## Sheet1
Well #1 Anderson Smith 1-26H
|  | Initial TOC (wt. %) |  |  | Initial HI (mgHC/gTOC) |  |  | Saturation Threshold (fraction) |  |  | Compaction Exponent (1/MPa) [1/psi] |  |  | Eroded Thickness (feet) [m]
|  | Minimum | Most Likely | Maximum | Minimum | Most Likely | Maximum | Minimum | Most Likely | Maximum | Minimum | Most Likely | Maximum | Minimum | Most Likely | Maximum
Source Rocks | Upper Bakken Shale | 14 | 16.1 | 18 | 475 | 550 | 650 | 0.2 | 0.5 | 0.65 | 0.06 [8.7] | 0.072 [10.4] | 0.08 [11.6] | 300 [91] | 500 [152] | 1500 [457]
| Lower Bakken Shale | 14 | 16.2 | 17.5 | 475 | 550 | 650 | 0.2 | 0.5 | 0.65
|  | Porosity (fraction) |  |  | HC Saturation Potential (fraction) |  |  | Net/Gross Ratio (fraction) |  |  | Oil Recovery Factor (fraction) |  |  | Gas Recovery Factor (fraction)
|  | Minimum | Most Likely | Maximum | Minimum | Most Likely | Maximum | Minimum | Most Likely | Maximum | Minimum | Most Likely | Maximum | Minimum | Most Likely | Maximum
Reservoir Rocks | Middle Bakken | 0.03 | 0.048 | 0.08 | 0.25 | 0.45 | 0.75 | 0.5 | 0.8 | 1 | 0.07 | 0.1 | 0.15 | 0.07 | 0.1 | 0.15
Pronghorn
| Three Forks | 0.04 | 0.065 | 0.08 | 0.25 | 0.45 | 0.6 | 0.35 | 0.55 | 0.7 | 0.07 | 0.1 | 0.15 | 0.07 | 0.1 | 0.15
Well #2 BCDU 13X-35
|  | Initial TOC (wt. %) |  |  | Initial HI (mgHC/gTOC) |  |  | Saturation Threshold (fraction) |  |  | Compaction Exponent (1/MPa) [1/psi] |  |  | Eroded Thickness (feet) [m]
|  | Minimum | Most Likely | Maximum | Minimum | Most Likely | Maximum | Minimum | Most Likely | Maximum | Minimum | Most Likely | Maximum | Minimum | Most Likely | Maximum
Source Rocks | Upper Bakken Shale | 17 | 19.6 | 21 | 475 | 550 | 650 | 0.2 | 0.5 | 0.65 | 0.06 [8.7] | 0.072 [10.4] | 0.08 [11.6] | 300 [91] | 500 [152] | 1500 [457]
| Lower Bakken Shale | 18 | 21.2 | 23 | 475 | 550 | 650 | 0.2 | 0.5 | 0.65
|  | Porosity (fraction) |  |  | HC Saturation Potential (fraction) |  |  | Net/Gross Ratio (fraction) |  |  | Oil Recovery Factor (fraction) |  |  | Gas Recovery Factor (fraction)
|  | Minimum | Most Likely | Maximum | Minimum | Most Likely | Maximum | Minimum | Most Likely | Maximum | Minimum | Most Likely | Maximum | Minimum | Most Likely | Maximum
Reservoir Rocks | Middle Bakken | 0.04 | 0.057 | 0.08 | 0.45 | 0.65 | 0.75 | 0.5 | 0.8 | 1 | 0.07 | 0.1 | 0.15 | 0.07 | 0.1 | 0.15
| Pronghorn | 0.03 | 0.052 | 0.08 | 0.4 | 0.65 | 0.8 | 0.3 | 0.6 | 0.9 | 0.07 | 0.1 | 0.15 | 0.07 | 0.1 | 0.15
| Three Forks | 0.04 | 0.072 | 0.09 | 0.25 | 0.5 | 0.7 | 0.35 | 0.5 | 0.7 | 0.07 | 0.1 | 0.15 | 0.07 | 0.1 | 0.15
Well #3 BR 12-29
|  | Initial TOC (wt. %) |  |  | Initial HI (mgHC/gTOC) |  |  | Saturation Threshold (fraction) |  |  | Compaction Exponent (1/MPa) [1/psi] |  |  | Eroded Thickness (feet) [m]
|  | Minimum | Most Likely | Maximum | Minimum | Most Likely | Maximum | Minimum | Most Likely | Maximum | Minimum | Most Likely | Maximum | Minimum | Most Likely | Maximum
Source Rocks | Upper Bakken Shale | 12 | 14.8 | 16 | 475 | 550 | 650 | 0.2 | 0.5 | 0.65 | 0.06 [8.7] | 0.072 [10.4] | 0.08 [11.6] | 300 [91] | 500 [152] | 1500 [457]
| Lower Bakken Shale | 8 | 10.5 | 12 | 475 | 550 | 650 | 0.2 | 0.5 | 0.65 | 0.06 [8.7] | 0.072 [10.4] | 0.08 [11.6]
|  | Porosity (fraction) |  |  | HC Saturation Potential (fraction) |  |  | Net/Gross Ratio (fraction) |  |  | Oil Recovery Factor (fraction) |  |  | Gas Recovery Factor (fraction)
|  | Minimum | Most Likely | Maximum | Minimum | Most Likely | Maximum | Minimum | Most Likely | Maximum | Minimum | Most Likely | Maximum | Minimum | Most Likely | Maximum
Reservoir Rocks | Middle Bakken | 0.025 | 0.045 | 0.07 | 0.45 | 0.58 | 0.75 | 0.6 | 0.8 | 1 | 0.07 | 0.1 | 0.15 | 0.07 | 0.1 | 0.15
| Pronghorn | 0.03 | 0.049 | 0.08 | 0.4 | 0.65 | 0.8 | 0.3 | 0.6 | 0.9 | 0.07 | 0.1 | 0.15 | 0.07 | 0.1 | 0.15
| Three Forks | 0.035 | 0.062 | 0.09 | 0.25 | 0.45 | 0.7 | 0.35 | 0.55 | 0.7 | 0.07 | 0.1 | 0.15 | 0.07 | 0.1 | 0.15
Well #4 BRAAFLAT 11-11H
|  | Initial TOC (wt. %) |  |  | Initial HI (mgHC/gTOC) |  |  | Saturation Threshold (fraction) |  |  | Compaction Exponent (1/MPa) [1/psi] |  |  | Eroded Thickness (feet) [m]
|  | Minimum | Most Likely | Maximum | Minimum | Most Likely | Maximum | Minimum | Most Likely | Maximum | Minimum | Most Likely | Maximum | Minimum | Most Likely | Maximum
Source Rocks | Upper Bakken Shale | 10 | 11.1 | 12.5 | 475 | 550 | 650 | 0.2 | 0.5 | 0.65 | 0.06 [8.7] | 0.072 [10.4] | 0.08 [11.6] | 300 [91] | 500 [152] | 1500 [457]
| Lower Bakken Shale | 14 | 16.2 | 17.5 | 475 | 550 | 650 | 0.2 | 0.5 | 0.65 | 0.06 [8.7] | 0.072 [10.4] | 0.08 [11.6]
|  | Porosity (fraction) |  |  | HC Saturation Potential (fraction) |  |  | Net/Gross Ratio (fraction) |  |  | Oil Recovery Factor (fraction) |  |  | Gas Recovery Factor (fraction)
|  | Minimum | Most Likely | Maximum | Minimum | Most Likely | Maximum | Minimum | Most Likely | Maximum | Minimum | Most Likely | Maximum | Minimum | Most Likely | Maximum
Reservoir Rocks | Middle Bakken | 0.048 | 0.068 | 0.08 | 0.5 | 0.65 | 0.8 | 0.7 | 0.8 | 1 | 0.07 | 0.1 | 0.15 | 0.07 | 0.1 | 0.15
| Pronghorn | 0.03 | 0.058 | 0.08 | 0.4 | 0.61 | 0.8 | 0.3 | 0.6 | 0.9 | 0.07 | 0.1 | 0.15 | 0.07 | 0.1 | 0.15
| Three Forks | 0.04 | 0.071 | 0.09 | 0.25 | 0.45 | 0.7 | 0.35 | 0.55 | 0.7 | 0.07 | 0.1 | 0.15 | 0.07 | 0.1 | 0.15
Well #5 CUU PRAIRIE ROSE 24-31H
|  | Initial TOC (wt. %) |  |  | Initial HI (mgHC/gTOC) |  |  | Saturation Threshold (fraction) |  |  | Compaction Exponent (1/MPa) [1/psi] |  |  | Eroded Thickness (feet) [m]
|  | Minimum | Most Likely | Maximum | Minimum | Most Likely | Maximum | Minimum | Most Likely | Maximum | Minimum | Most Likely | Maximum | Minimum | Most Likely | Maximum
Source Rocks | Upper Bakken Shale | 15.5 | 17 | 19 | 475 | 550 | 650 | 0.2 | 0.5 | 0.65 | 0.06 [8.7] | 0.072 [10.4] | 0.08 [11.6] | 300 [91] | 500 [152] | 1500 [457]
| Lower Bakken Shale | 15 | 16.5 | 18 | 475 | 550 | 650 | 0.2 | 0.5 | 0.65
|  | Porosity (fraction) |  |  | HC Saturation Potential (fraction) |  |  | Net/Gross Ratio (fraction) |  |  | Oil Recovery Factor (fraction) |  |  | Gas Recovery Factor (fraction)
|  | Minimum | Most Likely | Maximum | Minimum | Most Likely | Maximum | Minimum | Most Likely | Maximum | Minimum | Most Likely | Maximum | Minimum | Most Likely | Maximum
Reservoir Rocks | Middle Bakken | 0.04 | 0.055 | 0.065 | 0.45 | 0.55 | 0.75 | 0.55 | 0.8 | 1 | 0.07 | 0.1 | 0.15 | 0.07 | 0.1 | 0.15
| Pronghorn | 0.045 | 0.062 | 0.08 | 0.4 | 0.65 | 0.8 | 0.5 | 0.65 | 0.9 | 0.07 | 0.1 | 0.15 | 0.07 | 0.1 | 0.15
| Three Forks | 0.04 | 0.068 | 0.09 | 0.25 | 0.45 | 0.7 | 0.35 | 0.5 | 0.7 | 0.07 | 0.1 | 0.15 | 0.07 | 0.1 | 0.15
Well #6 CARUS FEE 21-19
|  | Initial TOC (wt. %) |  |  | Initial HI (mgHC/gTOC) |  |  | Saturation Threshold (fraction) |  |  | Compaction Exponent (1/MPa) [1/psi] |  |  | Eroded Thickness (feet) [m]
|  | Minimum | Most Likely | Maximum | Minimum | Most Likely | Maximum | Minimum | Most Likely | Maximum | Minimum | Most Likely | Maximum | Minimum | Most Likely | Maximum
Source Rocks | Upper Bakken Shale | 16 | 18 | 21 | 475 | 550 | 650 | 0.2 | 0.5 | 0.65 | 0.06 [8.7] | 0.072 [10.4] | 0.08 [11.6] | 300 [91] | 500 [152] | 1500 [457]
| Lower Bakken Shale | 17 | 18.3 | 20.5 | 475 | 550 | 650 | 0.2 | 0.5 | 0.65
|  | Porosity (fraction) |  |  | HC Saturation Potential (fraction) |  |  | Net/Gross Ratio (fraction) |  |  | Oil Recovery Factor (fraction) |  |  | Gas Recovery Factor (fraction)
|  | Minimum | Most Likely | Maximum | Minimum | Most Likely | Maximum | Minimum | Most Likely | Maximum | Minimum | Most Likely | Maximum | Minimum | Most Likely | Maximum
Reservoir Rocks | Middle Bakken | 0.04 | 0.055 | 0.068 | 0.45 | 0.58 | 0.75 | 0.5 | 0.8 | 1 | 0.07 | 0.1 | 0.15 | 0.07 | 0.1 | 0.15
| Pronghorn | 0.05 | 0.058 | 0.065 | 0.5 | 0.68 | 0.8 | 0.55 | 0.69 | 0.9 | 0.07 | 0.1 | 0.15 | 0.07 | 0.1 | 0.15
| Three Forks | 0.04 | 0.072 | 0.09 | 0.25 | 0.45 | 0.7 | 0.35 | 0.55 | 0.7 | 0.07 | 0.1 | 0.15 | 0.07 | 0.1 | 0.15
Well #7 DOBRINSKI 18-44
|  | Initial TOC (wt. %) |  |  | Initial HI (mgHC/gTOC) |  |  | Saturation Threshold (fraction) |  |  | Compaction Exponent (1/MPa) [1/psi] |  |  | Eroded Thickness (feet) [m]
|  | Minimum | Most Likely | Maximum | Minimum | Most Likely | Maximum | Minimum | Most Likely | Maximum | Minimum | Most Likely | Maximum | Minimum | Most Likely | Maximum
Source Rocks | Upper Bakken Shale | 14 | 16.5 | 18 | 475 | 550 | 650 | 0.2 | 0.5 | 0.65 | 0.06 [8.7] | 0.072 [10.4] | 0.08 [11.6] | 300 [91] | 500 [152] | 1500 [457]
| Lower Bakken Shale | 8 | 10 | 12 | 475 | 550 | 650 | 0.2 | 0.5 | 0.65 | 0.06 [8.7] | 0.072 [10.4] | 0.08 [11.6]
|  | Porosity (fraction) |  |  | HC Saturation Potential (fraction) |  |  | Net/Gross Ratio (fraction) |  |  | Oil Recovery Factor (fraction) |  |  | Gas Recovery Factor (fraction)
|  | Minimum | Most Likely | Maximum | Minimum | Most Likely | Maximum | Minimum | Most Likely | Maximum | Minimum | Most Likely | Maximum | Minimum | Most Likely | Maximum
Reservoir Rocks | Middle Bakken | 0.03 | 0.048 | 0.07 | 0.25 | 0.55 | 0.75 | 0.5 | 0.8 | 1 | 0.07 | 0.1 | 0.15 | 0.07 | 0.1 | 0.15
| Pronghorn | 0.03 | 0.053 | 0.08 | 0.4 | 0.65 | 0.8 | 0.3 | 0.6 | 0.9 | 0.07 | 0.1 | 0.15 | 0.07 | 0.1 | 0.15
| Three Forks | 0.04 | 0.071 | 0.09 | 0.25 | 0.45 | 0.7 | 0.35 | 0.55 | 0.7 | 0.07 | 0.1 | 0.15 | 0.07 | 0.1 | 0.15
Well #8 ERICKSON 11-1H
|  | Initial TOC (wt. %) |  |  | Initial HI (mgHC/gTOC) |  |  | Saturation Threshold (fraction) |  |  | Compaction Exponent (1/MPa) [1/psi] |  |  | Eroded Thickness (feet) [m]
|  | Minimum | Most Likely | Maximum | Minimum | Most Likely | Maximum | Minimum | Most Likely | Maximum | Minimum | Most Likely | Maximum | Minimum | Most Likely | Maximum
Source Rocks | Upper Bakken Shale | 15 | 17.4 | 19 | 475 | 550 | 650 | 0.2 | 0.5 | 0.65 | 0.06 [8.7] | 0.072 [10.4] | 0.08 [11.6] | 300 [91] | 500 [152] | 1500 [457]
| Lower Bakken Shale | 18 | 20.4 | 21.5 | 475 | 550 | 650 | 0.2 | 0.5 | 0.65 | 0.06 [8.7] | 0.072 [10.4] | 0.08 [11.6]
|  | Porosity (fraction) |  |  | HC Saturation Potential (fraction) |  |  | Net/Gross Ratio (fraction) |  |  | Oil Recovery Factor (fraction) |  |  | Gas Recovery Factor (fraction)
|  | Minimum | Most Likely | Maximum | Minimum | Most Likely | Maximum | Minimum | Most Likely | Maximum | Minimum | Most Likely | Maximum | Minimum | Most Likely | Maximum
Reservoir Rocks | Middle Bakken | 0.045 | 0.056 | 0.07 | 0.5 | 0.65 | 0.75 | 0.55 | 0.8 | 1 | 0.07 | 0.1 | 0.15 | 0.07 | 0.1 | 0.15
| Pronghorn | 0.03 | 0.058 | 0.08 | 0.4 | 0.65 | 0.8 | 0.3 | 0.45 | 0.9 | 0.07 | 0.1 | 0.15 | 0.07 | 0.1 | 0.15
| Three Forks | 0.04 | 0.071 | 0.09 | 0.35 | 0.5 | 0.7 | 0.35 | 0.55 | 0.07 | 0.07 | 0.1 | 0.15 | 0.07 | 0.1 | 0.15
Well #9 FEDERAL 16-28X
|  | Initial TOC (wt. %) |  |  | Initial HI (mgHC/gTOC) |  |  | Saturation Threshold (fraction) |  |  | Compaction Exponent (1/MPa) [1/psi] |  |  | Eroded Thickness (feet) [m]
|  | Minimum | Most Likely | Maximum | Minimum | Most Likely | Maximum | Minimum | Most Likely | Maximum | Minimum | Most Likely | Maximum | Minimum | Most Likely | Maximum
Source Rocks | Upper Bakken Shale | 12 | 13.7 | 15 | 475 | 550 | 650 | 0.2 | 0.5 | 0.65 | 0.06 [8.7] | 0.072 [10.4] | 0.08 [11.6] | 300 [91] | 500 [152] | 1500 [457]
| Lower Bakken Shale | 14 | 16.5 | 18 | 475 | 550 | 650 | 0.2 | 0.5 | 0.65 | 0.06 [8.7] | 0.072 [10.4] | 0.08 [11.6]
|  | Porosity (fraction) |  |  | HC Saturation Potential (fraction) |  |  | Net/Gross Ratio (fraction) |  |  | Oil Recovery Factor (fraction) |  |  | Gas Recovery Factor (fraction)
|  | Minimum | Most Likely | Maximum | Minimum | Most Likely | Maximum | Minimum | Most Likely | Maximum | Minimum | Most Likely | Maximum | Minimum | Most Likely | Maximum
Reservoir Rocks | Middle Bakken | 0.025 | 0.037 | 0.068 | 0.25 | 0.55 | 0.75 | 0.5 | 0.8 | 1 | 0.07 | 0.1 | 0.15 | 0.07 | 0.1 | 0.15
| Pronghorn | 0.03 | 0.057 | 0.08 | 0.4 | 0.65 | 0.8 | 0.3 | 0.6 | 0.9 | 0.07 | 0.1 | 0.15 | 0.07 | 0.1 | 0.15
| Three Forks | 0.04 | 0.069 | 0.09 | 0.25 | 0.45 | 0.7 | 0.35 | 0.55 | 0.7 | 0.07 | 0.1 | 0.15 | 0.07 | 0.1 | 0.15
Well #10 FORT BERHOLD 14-1H
|  | Initial TOC (wt. %) |  |  | Initial HI (mgHC/gTOC) |  |  | Saturation Threshold (fraction) |  |  | Compaction Exponent (1/MPa) [1/psi] |  |  | Eroded Thickness (feet) [m]
|  | Minimum | Most Likely | Maximum | Minimum | Most Likely | Maximum | Minimum | Most Likely | Maximum | Minimum | Most Likely | Maximum | Minimum | Most Likely | Maximum
Source Rocks | Upper Bakken Shale | 9.5 | 11.1 | 13 | 475 | 550 | 650 | 0.2 | 0.5 | 0.65 | 0.06 [8.7] | 0.072 [10.4] | 0.08 [11.6] | 300 [91] | 500 [152] | 1500 [457]
| Lower Bakken Shale | 13 | 14.2 | 15 | 475 | 550 | 650 | 0.2 | 0.5 | 0.65
|  | Porosity (fraction) |  |  | HC Saturation Potential (fraction) |  |  | Net/Gross Ratio (fraction) |  |  | Oil Recovery Factor (fraction) |  |  | Gas Recovery Factor (fraction)
|  | Minimum | Most Likely | Maximum | Minimum | Most Likely | Maximum | Minimum | Most Likely | Maximum | Minimum | Most Likely | Maximum | Minimum | Most Likely | Maximum
Reservoir Rocks | Middle Bakken | 0.03 | 0.049 | 0.07 | 0.25 | 0.5 | 0.75 | 0.5 | 0.8 | 1 | 0.07 | 0.1 | 0.15 | 0.07 | 0.1 | 0.15
| Pronghorn | 0.04 | 0.055 | 0.08 | 0.4 | 0.65 | 0.8 | 0.5 | 0.65 | 0.9 | 0.07 | 0.1 | 0.15 | 0.07 | 0.1 | 0.15
| Three Forks | 0.04 | 0.065 | 0.09 | 0.25 | 0.45 | 0.7 | 0.35 | 0.55 | 0.7 | 0.07 | 0.1 | 0.15 | 0.07 | 0.1 | 0.15
Well #11 HEIDI 1-4H
|  | Initial TOC (wt. %) |  |  | Initial HI (mgHC/gTOC) |  |  | Saturation Threshold (fraction) |  |  | Compaction Exponent (1/MPa) [1/psi] |  |  | Eroded Thickness (feet) [m]
|  | Minimum | Most Likely | Maximum | Minimum | Most Likely | Maximum | Minimum | Most Likely | Maximum | Minimum | Most Likely | Maximum | Minimum | Most Likely | Maximum
Source Rocks | Upper Bakken Shale | 16 | 17.3 | 19 | 475 | 550 | 650 | 0.2 | 0.5 | 0.65 | 0.06 [8.7] | 0.072 [10.4] | 0.08 [11.6] | 300 [91] | 500 [152] | 1500 [457]
| Lower Bakken Shale | 14 | 15.7 | 17 | 475 | 550 | 650 | 0.2 | 0.5 | 0.65 | 0.06 [8.7] | 0.072 [10.4] | 0.08 [11.6]
|  | Porosity (fraction) |  |  | HC Saturation Potential (fraction) |  |  | Net/Gross Ratio (fraction) |  |  | Oil Recovery Factor (fraction) |  |  | Gas Recovery Factor (fraction)
|  | Minimum | Most Likely | Maximum | Minimum | Most Likely | Maximum | Minimum | Most Likely | Maximum | Minimum | Most Likely | Maximum | Minimum | Most Likely | Maximum
Reservoir Rocks | Middle Bakken | 0.03 | 0.048 | 0.075 | 0.25 | 0.5 | 0.7 | 0.5 | 0.68 | 0.9 | 0.07 | 0.1 | 0.15 | 0.07 | 0.1 | 0.15
Pronghorn
| Three Forks | 0.04 | 0.069 | 0.09 | 0.25 | 0.45 | 0.7 | 0.35 | 0.55 | 0.7 | 0.07 | 0.1 | 0.15 | 0.07 | 0.1 | 0.15
Well #12 HENRY BAD GUN 9C-4-1H
|  | Initial TOC (wt. %) |  |  | Initial HI (mgHC/gTOC) |  |  | Saturation Threshold (fraction) |  |  | Compaction Exponent (1/MPa) [1/psi] |  |  | Eroded Thickness (feet) [m]
|  | Minimum | Most Likely | Maximum | Minimum | Most Likely | Maximum | Minimum | Most Likely | Maximum | Minimum | Most Likely | Maximum | Minimum | Most Likely | Maximum
Source Rocks | Upper Bakken Shale | 14 | 14.7 | 16 | 475 | 550 | 650 | 0.2 | 0.5 | 0.65 | 0.06 [8.7] | 0.072 [10.4] | 0.08 [11.6] | 300 [91] | 500 [152] | 1500 [457]
| Lower Bakken Shale | 17 | 17.8 | 19 | 475 | 550 | 650 | 0.2 | 0.5 | 0.65 | 0.06 [8.7] | 0.072 [10.4] | 0.08 [11.6]
|  | Porosity (fraction) |  |  | HC Saturation Potential (fraction) |  |  | Net/Gross Ratio (fraction) |  |  | Oil Recovery Factor (fraction) |  |  | Gas Recovery Factor (fraction)
|  | Minimum | Most Likely | Maximum | Minimum | Most Likely | Maximum | Minimum | Most Likely | Maximum | Minimum | Most Likely | Maximum | Minimum | Most Likely | Maximum
Reservoir Rocks | Middle Bakken | 0.03 | 0.045 | 0.08 | 0.25 | 0.55 | 0.75 | 0.5 | 0.8 | 1 | 0.07 | 0.1 | 0.15 | 0.07 | 0.1 | 0.15
| Pronghorn | 0.03 | 0.049 | 0.08 | 0.4 | 0.65 | 0.8 | 0.3 | 0.6 | 0.9 | 0.07 | 0.1 | 0.15 | 0.07 | 0.1 | 0.15
| Three Forks | 0.04 | 0.072 | 0.09 | 0.25 | 0.45 | 0.7 | 0.35 | 0.55 | 0.7 | 0.07 | 0.1 | 0.15 | 0.07 | 0.1 | 0.15
Well #13 HOVDEN 15-1H
|  | Initial TOC (wt. %) |  |  | Initial HI (mgHC/gTOC) |  |  | Saturation Threshold (fraction) |  |  | Compaction Exponent (1/MPa) [1/psi] |  |  | Eroded Thickness (feet) [m]
|  | Minimum | Most Likely | Maximum | Minimum | Most Likely | Maximum | Minimum | Most Likely | Maximum | Minimum | Most Likely | Maximum | Minimum | Most Likely | Maximum
Source Rocks | Upper Bakken Shale | 18 | 20.7 | 22 | 475 | 550 | 650 | 0.2 | 0.5 | 0.65 | 0.06 [8.7] | 0.072 [10.4] | 0.08 [11.6] | 300 [91] | 500 [152] | 1500 [457]
| Lower Bakken Shale | 16 | 18.1 | 20 | 475 | 550 | 650 | 0.2 | 0.5 | 0.65 | 0.06 [8.7] | 0.072 [10.4] | 0.08 [11.6]
|  | Porosity (fraction) |  |  | HC Saturation Potential (fraction) |  |  | Net/Gross Ratio (fraction) |  |  | Oil Recovery Factor (fraction) |  |  | Gas Recovery Factor (fraction)
|  | Minimum | Most Likely | Maximum | Minimum | Most Likely | Maximum | Minimum | Most Likely | Maximum | Minimum | Most Likely | Maximum | Minimum | Most Likely | Maximum
Reservoir Rocks | Middle Bakken | 0.045 | 0.059 | 0.08 | 0.5 | 0.68 | 0.75 | 0.5 | 0.8 | 1 | 0.07 | 0.1 | 0.15 | 0.07 | 0.1 | 0.15
| Pronghorn | 0.03 | 0.058 | 0.09 | 0.4 | 0.55 | 0.8 | 0.3 | 0.5 | 0.9 | 0.07 | 0.1 | 0.15 | 0.07 | 0.1 | 0.15
| Three Forks | 0.04 | 0.076 | 0.09 | 0.25 | 0.45 | 0.7 | 0.35 | 0.55 | 0.7 | 0.07 | 0.1 | 0.15 | 0.07 | 0.1 | 0.15
Well #14 J. HORST 1-11H
|  | Initial TOC (wt. %) |  |  | Initial HI (mgHC/gTOC) |  |  | Saturation Threshold (fraction) |  |  | Compaction Exponent (1/MPa) [1/psi] |  |  | Eroded Thickness (feet) [m]
|  | Minimum | Most Likely | Maximum | Minimum | Most Likely | Maximum | Minimum | Most Likely | Maximum | Minimum | Most Likely | Maximum | Minimum | Most Likely | Maximum
Source Rocks | Upper Bakken Shale | 12 | 13.2 | 15 | 475 | 550 | 650 | 0.2 | 0.5 | 0.65 | 0.06 [8.7] | 0.072 [10.4] | 0.08 [11.6] | 300 [91] | 500 [152] | 1500 [457]
| Lower Bakken Shale | 12.5 | 13.8 | 16 | 475 | 550 | 650 | 0.2 | 0.5 | 0.65
|  | Porosity (fraction) |  |  | HC Saturation Potential (fraction) |  |  | Net/Gross Ratio (fraction) |  |  | Oil Recovery Factor (fraction) |  |  | Gas Recovery Factor (fraction)
|  | Minimum | Most Likely | Maximum | Minimum | Most Likely | Maximum | Minimum | Most Likely | Maximum | Minimum | Most Likely | Maximum | Minimum | Most Likely | Maximum
Reservoir Rocks | Middle Bakken | 0.031 | 0.046 | 0.065 | 0.25 | 0.45 | 0.75 | 0.38 | 0.55 | 0.85 | 0.07 | 0.1 | 0.15 | 0.07 | 0.1 | 0.15
Pronghorn
| Three Forks | 0.04 | 0.064 | 0.085 | 0.25 | 0.45 | 0.7 | 0.35 | 0.45 | 0.65 | 0.07 | 0.1 | 0.15 | 0.07 | 0.1 | 0.15
Well #15 JANE FEDERAL 11X-20
|  | Initial TOC (wt. %) |  |  | Initial HI (mgHC/gTOC) |  |  | Saturation Threshold (fraction) |  |  | Compaction Exponent (1/MPa) [1/psi] |  |  | Eroded Thickness (feet) [m]
|  | Minimum | Most Likely | Maximum | Minimum | Most Likely | Maximum | Minimum | Most Likely | Maximum | Minimum | Most Likely | Maximum | Minimum | Most Likely | Maximum
Source Rocks | Upper Bakken Shale | 12 | 13.4 | 15 | 475 | 550 | 650 | 0.2 | 0.5 | 0.65 | 0.06 [8.7] | 0.072 [10.4] | 0.08 [11.6] | 300 [91] | 500 [152] | 1500 [457]
| Lower Bakken Shale | 15 | 16 | 17 | 475 | 550 | 650 | 0.2 | 0.5 | 0.65 | 0.06 [8.7] | 0.072 [10.4] | 0.08 [11.6]
|  | Porosity (fraction) |  |  | HC Saturation Potential (fraction) |  |  | Net/Gross Ratio (fraction) |  |  | Oil Recovery Factor (fraction) |  |  | Gas Recovery Factor (fraction)
|  | Minimum | Most Likely | Maximum | Minimum | Most Likely | Maximum | Minimum | Most Likely | Maximum | Minimum | Most Likely | Maximum | Minimum | Most Likely | Maximum
Reservoir Rocks | Middle Bakken | 0.035 | 0.052 | 0.07 | 0.45 | 0.63 | 0.75 | 0.55 | 0.8 | 1 | 0.07 | 1 | 0.15 | 0.07 | 0.1 | 0.15
| Pronghorn | 0.03 | 0.067 | 0.08 | 0.55 | 0.65 | 0.8 | 0.8 | 0.85 | 0.9 | 0.07 | 1 | 0.15 | 0.07 | 0.1 | 0.15
| Three Forks | 0.055 | 0.072 | 0.11 | 0.25 | 0.5 | 0.7 | 0.35 | 0.55 | 0.7 | 0.07 | 1 | 0.15 | 0.07 | 0.1 | 0.15
Well #16 JAYNES 16-12H
|  | Initial TOC (wt. %) |  |  | Initial HI (mgHC/gTOC) |  |  | Saturation Threshold (fraction) |  |  | Compaction Exponent (1/MPa) [1/psi] |  |  | Eroded Thickness (feet) [m]
|  | Minimum | Most Likely | Maximum | Minimum | Most Likely | Maximum | Minimum | Most Likely | Maximum | Minimum | Most Likely | Maximum | Minimum | Most Likely | Maximum
Source Rocks | Upper Bakken Shale | 17 | 19 | 21 | 475 | 550 | 650 | 0.2 | 0.5 | 0.65 | 0.06 [8.7] | 0.072 [10.4] | 0.08 [11.6] | 300 [91] | 500 [152] | 1500 [457]
| Lower Bakken Shale | 17.5 | 19.5 | 21 | 475 | 550 | 650 | 0.2 | 0.5 | 0.65
|  | Porosity (fraction) |  |  | HC Saturation Potential (fraction) |  |  | Net/Gross Ratio (fraction) |  |  | Oil Recovery Factor (fraction) |  |  | Gas Recovery Factor (fraction)
|  | Minimum | Most Likely | Maximum | Minimum | Most Likely | Maximum | Minimum | Most Likely | Maximum | Minimum | Most Likely | Maximum | Minimum | Most Likely | Maximum
Reservoir Rocks | Middle Bakken | 0.04 | 0.061 | 0.08 | 0.49 | 0.67 | 0.8 | 0.5 | 0.8 | 1 | 0.07 | 0.1 | 0.15 | 0.07 | 0.1 | 0.15
| Pronghorn | 0.03 | 0.048 | 0.08 | 0.4 | 0.65 | 0.8 | 0.3 | 0.6 | 0.9 | 0.07 | 0.1 | 0.15 | 0.07 | 0.1 | 0.15
| Three Forks | 0.045 | 0.072 | 0.09 | 0.25 | 0.5 | 0.7 | 0.35 | 0.55 | 0.07 | 0.07 | 0.1 | 0.15 | 0.07 | 0.1 | 0.15
Well #17 JOHNSON 43-27WNH
|  | Initial TOC (wt. %) |  |  | Initial HI (mgHC/gTOC) |  |  | Saturation Threshold (fraction) |  |  | Compaction Exponent (1/MPa) [1/psi] |  |  | Eroded Thickness (feet) [m]
|  | Minimum | Most Likely | Maximum | Minimum | Most Likely | Maximum | Minimum | Most Likely | Maximum | Minimum | Most Likely | Maximum | Minimum | Most Likely | Maximum
Source Rocks | Upper Bakken Shale | 12.5 | 14 | 16 | 475 | 550 | 650 | 0.2 | 0.5 | 0.65 | 0.06 [8.7] | 0.072 [10.4] | 0.08 [11.6] | 300 [91] | 500 [152] | 1500 [457]
| Lower Bakken Shale | 14 | 15.6 | 78 | 475 | 550 | 650 | 0.2 | 0.5 | 0.65
|  | Porosity (fraction) |  |  | HC Saturation Potential (fraction) |  |  | Net/Gross Ratio (fraction) |  |  | Oil Recovery Factor (fraction) |  |  | Gas Recovery Factor (fraction)
|  | Minimum | Most Likely | Maximum | Minimum | Most Likely | Maximum | Minimum | Most Likely | Maximum | Minimum | Most Likely | Maximum | Minimum | Most Likely | Maximum
Reservoir Rocks | Middle Bakken | 0.025 | 0.05 | 0.08 | 0.25 | 0.55 | 0.75 | 0.5 | 0.8 | 1 | 0.07 | 0.1 | 0.15 | 0.07 | 0.1 | 0.15
| Pronghorn | 0.03 | 1 | 0.15 | 0.4 | 0.65 | 0.8 | 0.3 | 0.6 | 0.9 | 0.07 | 0.1 | 0.15 | 0.07 | 0.1 | 0.15
| Three Forks | 0.054 | 0.4 | 0.7 | 0.35 | 0.48 | 0.7 | 0.07 | 0.1 | 0.15 | 0.07 | 0.1 | 0.15 | 0.07 | 0.1 | 0.15
Well #18 JORGENSON 1-15H
|  | Initial TOC (wt. %) |  |  | Initial HI (mgHC/gTOC) |  |  | Saturation Threshold (fraction) |  |  | Compaction Exponent (1/MPa) [1/psi] |  |  | Eroded Thickness (feet) [m]
|  | Minimum | Most Likely | Maximum | Minimum | Most Likely | Maximum | Minimum | Most Likely | Maximum | Minimum | Most Likely | Maximum | Minimum | Most Likely | Maximum
Source Rocks | Upper Bakken Shale | 14 | 16.2 | 18 | 475 | 550 | 650 | 0.2 | 0.5 | 0.65 | 0.06 [8.7] | 0.072 [10.4] | 0.08 [11.6] | 300 [91] | 500 [152] | 1500 [457]
| Lower Bakken Shale | 18 | 20.3 | 22 | 475 | 550 | 650 | 0.2 | 0.5 | 0.65 | 0.06 [8.7] | 0.072 [10.4] | 0.08 [11.6]
|  | Porosity (fraction) |  |  | HC Saturation Potential (fraction) |  |  | Net/Gross Ratio (fraction) |  |  | Oil Recovery Factor (fraction) |  |  | Gas Recovery Factor (fraction)
|  | Minimum | Most Likely | Maximum | Minimum | Most Likely | Maximum | Minimum | Most Likely | Maximum | Minimum | Most Likely | Maximum | Minimum | Most Likely | Maximum
Reservoir Rocks | Middle Bakken | 0.04 | 0.055 | 0.07 | 0.5 | 0.63 | 0.75 | 0.58 | 0.8 | 1 | 0.07 | 0.1 | 0.15 | 0.07 | 0.1 | 0.15
| Pronghorn | 0.03 | 0.048 | 0.08 | 0.4 | 0.65 | 0.8 | 0.3 | 0.6 | 0.9 | 0.07 | 0.1 | 0.15 | 0.07 | 0.1 | 0.15
| Three Forks | 0.05 | 0.075 | 0.09 | 0.25 | 0.48 | 0.7 | 0.35 | 0.55 | 0.7 | 0.07 | 0.1 | 0.15 | 0.07 | 0.1 | 0.15
Well #19 LARS ROTHIE 23-29H
|  | Initial TOC (wt. %) |  |  | Initial HI (mgHC/gTOC) |  |  | Saturation Threshold (fraction) |  |  | Compaction Exponent (1/MPa) [1/psi] |  |  | Eroded Thickness (feet) [m]
|  | Minimum | Most Likely | Maximum | Minimum | Most Likely | Maximum | Minimum | Most Likely | Maximum | Minimum | Most Likely | Maximum | Minimum | Most Likely | Maximum
Source Rocks | Upper Bakken Shale | 16 | 17.8 | 19 | 475 | 550 | 650 | 0.2 | 0.5 | 0.65 | 0.06 [8.7] | 0.072 [10.4] | 0.08 [11.6] | 300 [91] | 500 [152] | 1500 [457]
| Lower Bakken Shale | 17 | 19.5 | 21 | 475 | 550 | 650 | 0.2 | 0.5 | 0.65 | 0.06 [8.7] | 0.072 [10.4] | 0.08 [11.6]
|  | Porosity (fraction) |  |  | HC Saturation Potential (fraction) |  |  | Net/Gross Ratio (fraction) |  |  | Oil Recovery Factor (fraction) |  |  | Gas Recovery Factor (fraction)
|  | Minimum | Most Likely | Maximum | Minimum | Most Likely | Maximum | Minimum | Most Likely | Maximum | Minimum | Most Likely | Maximum | Minimum | Most Likely | Maximum
Reservoir Rocks | Middle Bakken | 0.04 | 0.058 | 0.072 | 0.45 | 0.63 | 0.75 | 0.65 | 0.85 | 1 | 0.07 | 0.1 | 0.15 | 0.07 | 0.1 | 0.15
| Pronghorn | 0.03 | 0.053 | 0.08 | 0.4 | 0.65 | 0.8 | 0.5 | 0.65 | 0.9 | 0.07 | 0.1 | 0.15 | 0.07 | 0.1 | 0.15
| Three Forks | 0.05 | 0.075 | 0.09 | 0.25 | 0.47 | 0.7 | 0.35 | 0.55 | 0.7 | 0.07 | 0.1 | 0.15 | 0.07 | 0.1 | 0.15
Well #20 MHA 1-18H
|  | Initial TOC (wt. %) |  |  | Initial HI (mgHC/gTOC) |  |  | Saturation Threshold (fraction) |  |  | Compaction Exponent (1/MPa) [1/psi] |  |  | Eroded Thickness (feet) [m]
|  | Minimum | Most Likely | Maximum | Minimum | Most Likely | Maximum | Minimum | Most Likely | Maximum | Minimum | Most Likely | Maximum | Minimum | Most Likely | Maximum
Source Rocks | Upper Bakken Shale | 15 | 16 | 17 | 475 | 550 | 650 | 0.2 | 0.5 | 0.65 | 0.06 [8.7] | 0.072 [10.4] | 0.08 [11.6] | 300 [91] | 500 [152] | 1500 [457]
| Lower Bakken Shale | 15.5 | 17 | 18 | 475 | 550 | 650 | 0.2 | 0.5 | 0.65
|  | Porosity (fraction) |  |  | HC Saturation Potential (fraction) |  |  | Net/Gross Ratio (fraction) |  |  | Oil Recovery Factor (fraction) |  |  | Gas Recovery Factor (fraction)
|  | Minimum | Most Likely | Maximum | Minimum | Most Likely | Maximum | Minimum | Most Likely | Maximum | Minimum | Most Likely | Maximum | Minimum | Most Likely | Maximum
Reservoir Rocks | Middle Bakken | 0.03 | 0.1 | 0.15 | 0.25 | 0.55 | 0.75 | 0.5 | 0.8 | 1 | 0.07 | 0.1 | 0.15 | 0.07 | 0.1 | 0.15
| Pronghorn | 0.03 | 0.045 | 0.07 | 0.4 | 0.65 | 0.8 | 0.3 | 0.6 | 0.9 | 0.07 | 0.1 | 0.15 | 0.07 | 0.1 | 0.15
| Three Forks | 0.04 | 0.07 | 0.09 | 0.25 | 0.45 | 0.7 | 0.35 | 0.55 | 0.7 | 0.07 | 0.1 | 0.15 | 0.07 | 0.1 | 0.15
Well #21 OLD ENGINE OIL 16-4H
|  | Initial TOC (wt. %) |  |  | Initial HI (mgHC/gTOC) |  |  | Saturation Threshold (fraction) |  |  | Compaction Exponent (1/MPa) [1/psi] |  |  | Eroded Thickness (feet) [m]
|  | Minimum | Most Likely | Maximum | Minimum | Most Likely | Maximum | Minimum | Most Likely | Maximum | Minimum | Most Likely | Maximum | Minimum | Most Likely | Maximum
Source Rocks | Upper Bakken Shale | 16 | 17 | 18 | 475 | 550 | 650 | 0.2 | 0.5 | 0.65 | 0.06 [8.7] | 0.072 [10.4] | 0.08 [11.6] | 300 [91] | 500 [152] | 1500 [457]
| Lower Bakken Shale | 15 | 16 | 17 | 475 | 550 | 650 | 0.2 | 0.5 | 0.65 | 0.06 [8.7] | 0.072 [10.4] | 0.08 [11.6]
|  | Porosity (fraction) |  |  | HC Saturation Potential (fraction) |  |  | Net/Gross Ratio (fraction) |  |  | Oil Recovery Factor (fraction) |  |  | Gas Recovery Factor (fraction)
|  | Minimum | Most Likely | Maximum | Minimum | Most Likely | Maximum | Minimum | Most Likely | Maximum | Minimum | Most Likely | Maximum | Minimum | Most Likely | Maximum
Reservoir Rocks | Middle Bakken | 0.03 | 0.049 | 0.07 | 0.25 | 0.55 | 0.75 | 0.5 | 0.8 | 1 | 0.07 | 0.1 | 0.15 | 0.07 | 0.1 | 0.15
| Pronghorn | 0.03 | 0.058 | 0.08 | 0.4 | 0.65 | 0.8 | 0.3 | 0.6 | 0.9 | 0.07 | 0.1 | 0.15 | 0.07 | 0.1 | 0.15
| Three Forks | 0.05 | 0.071 | 0.09 | 0.25 | 0.45 | 0.7 | 0.35 | 0.55 | 0.7 | 0.07 | 0.1 | 0.15 | 0.07 | 0.1 | 0.15
Well #22 OLSON 10-15 1H
|  | Initial TOC (wt. %) |  |  | Initial HI (mgHC/gTOC) |  |  | Saturation Threshold (fraction) |  |  | Compaction Exponent (1/MPa) [1/psi] |  |  | Eroded Thickness (feet) [m]
|  | Minimum | Most Likely | Maximum | Minimum | Most Likely | Maximum | Minimum | Most Likely | Maximum | Minimum | Most Likely | Maximum | Minimum | Most Likely | Maximum
Source Rocks | Upper Bakken Shale | 13 | 14.3 | 15.5 | 475 | 550 | 650 | 0.2 | 0.5 | 0.65 | 0.06 [8.7] | 0.072 [10.4] | 0.08 [11.6] | 300 [91] | 500 [152] | 1500 [457]
| Lower Bakken Shale | 14 | 15.5 | 17 | 475 | 550 | 650 | 0.2 | 0.5 | 0.65
|  | Porosity (fraction) |  |  | HC Saturation Potential (fraction) |  |  | Net/Gross Ratio (fraction) |  |  | Oil Recovery Factor (fraction) |  |  | Gas Recovery Factor (fraction)
|  | Minimum | Most Likely | Maximum | Minimum | Most Likely | Maximum | Minimum | Most Likely | Maximum | Minimum | Most Likely | Maximum | Minimum | Most Likely | Maximum
Reservoir Rocks | Middle Bakken | 0.03 | 0.051 | 0.08 | 0.25 | 0.55 | 0.75 | 0.5 | 0.75 | 1 | 0.07 | 0.1 | 0.15 | 0.07 | 0.1 | 0.15
| Pronghorn | 0.03 | 0.058 | 0.08 | 0.4 | 0.65 | 0.8 | 0.3 | 0.6 | 0.9 | 0.07 | 0.1 | 0.15 | 0.07 | 0.1 | 0.15
| Three Forks | 0.04 | 0.071 | 0.09 | 0.25 | 0.45 | 0.7 | 0.35 | 0.55 | 0.7 | 0.07 | 0.1 | 0.15 | 0.07 | 0.1 | 0.15
Well #23 PETERSON 44-35
|  | Initial TOC (wt. %) |  |  | Initial HI (mgHC/gTOC) |  |  | Saturation Threshold (fraction) |  |  | Compaction Exponent (1/MPa) [1/psi] |  |  | Eroded Thickness (feet) [m]
|  | Minimum | Most Likely | Maximum | Minimum | Most Likely | Maximum | Minimum | Most Likely | Maximum | Minimum | Most Likely | Maximum | Minimum | Most Likely | Maximum
Source Rocks | Upper Bakken Shale | 7 | 8.5 | 10 | 475 | 550 | 650 | 0.2 | 0.5 | 0.65 | 0.06 [8.7] | 0.072 [10.4] | 0.08 [11.6] | 300 [91] | 500 [152] | 1500 [457]
| Lower Bakken Shale | 0.8 | 1.1 | 2 | 475 | 550 | 650 | 0.2 | 0.5 | 0.65
|  | Porosity (fraction) |  |  | HC Saturation Potential (fraction) |  |  | Net/Gross Ratio (fraction) |  |  | Oil Recovery Factor (fraction) |  |  | Gas Recovery Factor (fraction)
|  | Minimum | Most Likely | Maximum | Minimum | Most Likely | Maximum | Minimum | Most Likely | Maximum | Minimum | Most Likely | Maximum | Minimum | Most Likely | Maximum
Reservoir Rocks | Middle Bakken | [9 empty] | 0.07 | 0.1 | 0.15 | 0.07 | 0.1 | 0.15
| Pronghorn | [9 empty] | 0.07 | 0.1 | 0.15 | 0.07 | 0.1 | 0.15
| Three Forks | 0.04 | 0.07 | 0.09 | 0.25 | 0.45 | 0.7 | 0.35 | 0.55 | 0.7 | 0.07 | 0.1 | 0.15 | 0.07 | 0.1 | 0.15
Well #24 RASMUSSEN 1-21-16H
|  | Initial TOC (wt. %) |  |  | Initial HI (mgHC/gTOC) |  |  | Saturation Threshold (fraction) |  |  | Compaction Exponent (1/MPa) [1/psi] |  |  | Eroded Thickness (feet) [m]
|  | Minimum | Most Likely | Maximum | Minimum | Most Likely | Maximum | Minimum | Most Likely | Maximum | Minimum | Most Likely | Maximum | Minimum | Most Likely | Maximum
Source Rocks | Upper Bakken Shale | 16 | 17.1 | 18 | 475 | 550 | 650 | 0.2 | 0.5 | 0.65 | 0.06 [8.7] | 0.072 [10.4] | 0.08 [11.6] | 300 [91] | 500 [152] | 1500 [457]
| Lower Bakken Shale | 14 | 15.5 | 17 | 475 | 550 | 650 | 0.2 | 0.5 | 0.65 | 0.06 [8.7] | 0.072 [10.4] | 0.08 [11.6]
|  | Porosity (fraction) |  |  | HC Saturation Potential (fraction) |  |  | Net/Gross Ratio (fraction) |  |  | Oil Recovery Factor (fraction) |  |  | Gas Recovery Factor (fraction)
|  | Minimum | Most Likely | Maximum | Minimum | Most Likely | Maximum | Minimum | Most Likely | Maximum | Minimum | Most Likely | Maximum | Minimum | Most Likely | Maximum
Reservoir Rocks | Middle Bakken | 0.03 | 0.055 | 0.08 | 0.25 | 0.55 | 0.75 | 0.5 | 0.8 | 1 | 0.07 | 0.1 | 0.15 | 0.07 | 0.1 | 0.15
| Pronghorn | [9 empty] | 0.07 | 0.1 | 0.15 | 0.07 | 0.1 | 0.15
| Three Forks | 0.04 | 0.068 | 0.09 | 0.25 | 0.45 | 0.7 | 0.35 | 0.55 | 0.7 | 0.07 | 0.1 | 0.15 | 0.07 | 0.1 | 0.15
Well #25 RED WING 16-1H
|  | Initial TOC (wt. %) |  |  | Initial HI (mgHC/gTOC) |  |  | Saturation Threshold (fraction) |  |  | Compaction Exponent (1/MPa) [1/psi] |  |  | Eroded Thickness (feet) [m]
|  | Minimum | Most Likely | Maximum | Minimum | Most Likely | Maximum | Minimum | Most Likely | Maximum | Minimum | Most Likely | Maximum | Minimum | Most Likely | Maximum
Source Rocks | Upper Bakken Shale | 16 | 18.2 | 20 | 475 | 550 | 650 | 0.2 | 0.5 | 0.65 | 0.06 [8.7] | 0.072 [10.4] | 0.08 [11.6] | 300 [91] | 500 [152] | 1500 [457]
| Lower Bakken Shale | 18 | 20.9 | 22.5 | 475 | 550 | 650 | 0.2 | 0.5 | 0.65 | 0.06 [8.7] | 0.072 [10.4] | 0.08 [11.6]
|  | Porosity (fraction) |  |  | HC Saturation Potential (fraction) |  |  | Net/Gross Ratio (fraction) |  |  | Oil Recovery Factor (fraction) |  |  | Gas Recovery Factor (fraction)
|  | Minimum | Most Likely | Maximum | Minimum | Most Likely | Maximum | Minimum | Most Likely | Maximum | Minimum | Most Likely | Maximum | Minimum | Most Likely | Maximum
Reservoir Rocks | Middle Bakken | 0.04 | 0.055 | 0.08 | 0.5 | 0.68 | 0.75 | 0.5 | 0.8 | 1 | 0.07 | 0.1 | 0.15 | 0.07 | 0.1 | 0.15
| Pronghorn | [9 empty] | 0.07 | 0.1 | 0.15 | 0.07 | 0.1 | 0.15
| Three Forks | 0.04 | 0.071 | 0.087 | 0.26 | 0.46 | 0.7 | 0.35 | 0.55 | 0.7 | 0.07 | 0.1 | 0.15 | 0.07 | 0.1 | 0.15
Well #26 ROGNE 44-34H
|  | Initial TOC (wt. %) |  |  | Initial HI (mgHC/gTOC) |  |  | Saturation Threshold (fraction) |  |  | Compaction Exponent (1/MPa) [1/psi] |  |  | Eroded Thickness (feet) [m]
|  | Minimum | Most Likely | Maximum | Minimum | Most Likely | Maximum | Minimum | Most Likely | Maximum | Minimum | Most Likely | Maximum | Minimum | Most Likely | Maximum
Source Rocks | Upper Bakken Shale | 14.5 | 15.8 | 17 | 475 | 550 | 650 | 0.2 | 0.5 | 0.65 | 0.06 [8.7] | 0.072 [10.4] | 0.08 [11.6] | 300 [91] | 500 [152] | 1500 [457]
| Lower Bakken Shale | 13 | 14.4 | 16 | 475 | 550 | 650 | 0.2 | 0.5 | 0.65
|  | Porosity (fraction) |  |  | HC Saturation Potential (fraction) |  |  | Net/Gross Ratio (fraction) |  |  | Oil Recovery Factor (fraction) |  |  | Gas Recovery Factor (fraction)
|  | Minimum | Most Likely | Maximum | Minimum | Most Likely | Maximum | Minimum | Most Likely | Maximum | Minimum | Most Likely | Maximum | Minimum | Most Likely | Maximum
Reservoir Rocks | Middle Bakken | 0.025 | 0.045 | 0.07 | 0.25 | 0.5 | 0.65 | 0.5 | 0.8 | 1 | 0.07 | 0.1 | 0.15 | 0.07 | 0.1 | 0.15
| Pronghorn | 0.04 | 0.058 | 0.08 | 0.55 | 0.65 | 0.8 | 0.45 | 0.6 | 0.9 | 0.07 | 0.1 | 0.15 | 0.07 | 0.1 | 0.15
| Three Forks | 0.04 | 0.072 | 0.09 | 0.25 | 0.48 | 0.7 | 0.35 | 0.55 | 0.7 | 0.07 | 0.1 | 0.15 | 0.07 | 0.1 | 0.15
Well #27 SCANLAN 3-5H
|  | Initial TOC (wt. %) |  |  | Initial HI (mgHC/gTOC) |  |  | Saturation Threshold (fraction) |  |  | Compaction Exponent (1/MPa) [1/psi] |  |  | Eroded Thickness (feet) [m]
|  | Minimum | Most Likely | Maximum | Minimum | Most Likely | Maximum | Minimum | Most Likely | Maximum | Minimum | Most Likely | Maximum | Minimum | Most Likely | Maximum
Source Rocks | Upper Bakken Shale | 17 | 19.8 | 22 | 475 | 550 | 650 | 0.2 | 0.5 | 0.65 | 0.06 [8.7] | 0.072 [10.4] | 0.08 [11.6] | 300 [91] | 500 [152] | 1500 [457]
| Lower Bakken Shale | 18 | 20.1 | 22 | 475 | 550 | 650 | 0.2 | 0.5 | 0.65
|  | Porosity (fraction) |  |  | HC Saturation Potential (fraction) |  |  | Net/Gross Ratio (fraction) |  |  | Oil Recovery Factor (fraction) |  |  | Gas Recovery Factor (fraction)
|  | Minimum | Most Likely | Maximum | Minimum | Most Likely | Maximum | Minimum | Most Likely | Maximum | Minimum | Most Likely | Maximum | Minimum | Most Likely | Maximum
Reservoir Rocks | Middle Bakken | 0.04 | 0.061 | 0.078 | 0.5 | 0.65 | 0.8 | 0.5 | 0.8 | 1 | 0.07 | 0.1 | 0.15 | 0.07 | 0.1 | 0.15
| Pronghorn | [9 empty] | 0.07 | 0.1 | 0.15 | 0.07 | 0.1 | 0.15
| Three Forks | 0.045 | 0.073 | 0.09 | 0.35 | 0.5 | 0.7 | 0.35 | 0.55 | 0.7 | 0.07 | 0.1 | 0.15 | 0.07 | 0.1 | 0.15
Well #28 SIDONIA 1-06H
|  | Initial TOC (wt. %) |  |  | Initial HI (mgHC/gTOC) |  |  | Saturation Threshold (fraction) |  |  | Compaction Exponent (1/MPa) [1/psi] |  |  | Eroded Thickness (feet) [m]
|  | Minimum | Most Likely | Maximum | Minimum | Most Likely | Maximum | Minimum | Most Likely | Maximum | Minimum | Most Likely | Maximum | Minimum | Most Likely | Maximum
Source Rocks | Upper Bakken Shale | 19 | 20 | 21 | 475 | 550 | 650 | 0.2 | 0.5 | 0.65 | 0.06 [8.7] | 0.072 [10.4] | 0.08 [11.6] | 300 [91] | 500 [152] | 1500 [457]
| Lower Bakken Shale | 16 | 17 | 18 | 475 | 550 | 650 | 0.2 | 0.5 | 0.65 | 0.06 [8.7] | 0.072 [10.4] | 0.08 [11.6]
|  | Porosity (fraction) |  |  | HC Saturation Potential (fraction) |  |  | Net/Gross Ratio (fraction) |  |  | Oil Recovery Factor (fraction) |  |  | Gas Recovery Factor (fraction)
|  | Minimum | Most Likely | Maximum | Minimum | Most Likely | Maximum | Minimum | Most Likely | Maximum | Minimum | Most Likely | Maximum | Minimum | Most Likely | Maximum
Reservoir Rocks | Middle Bakken | 0.03 | 0.053 | 0.08 | 0.25 | 0.55 | 0.75 | 0.5 | 0.8 | 1 | 0.07 | 0.1 | 0.15 | 0.07 | 0.1 | 0.15
| Pronghorn | 0.03 | 0.54 | 0.08 | 0.4 | 0.65 | 0.8 | 0.3 | 0.6 | 0.9 | 0.07 | 0.1 | 0.15 | 0.07 | 0.1 | 0.15
| Three Forks | 0.04 | 0.068 | 0.09 | 0.25 | 0.45 | 0.7 | 0.35 | 0.55 | 0.7 | 0.07 | 0.1 | 0.15 | 0.07 | 0.1 | 0.15