1992 | 6 | 28 | 22 | 58 | 51.97 | 34.4467 | -116.514 | 12.66 | 3.65 | 158 | 88 | 153 | 249.02 | 63.02 | 2.24 | 4 | W. Yang, E. Hauksson, P. M. Shearer, Computing a large refined catalog of focal mechanisms for southern California (1981-2010): Temporal stability of the style of faulting. Bull. Seismol. Soc. Am. 102, 1179–1194 (2012).
1992 | 6 | 28 | 23 | 13 | 44.88 | 35.78 | -117.6473 | 5.9 | 3.09 | 153 | 88 | -146 | 61.65 | 56.02 | -2.41 | 4 | W. Yang, E. Hauksson, P. M. Shearer, Computing a large refined catalog of focal mechanisms for southern California (1981-2010): Temporal stability of the style of faulting. Bull. Seismol. Soc. Am. 102, 1179–1194 (2012).
1992 | 6 | 28 | 23 | 16 | 43.08 | 34.2787 | -116.6902 | 7.22 | 3.25 | 294 | 60 | -168 | 197.93 | 79.63 | -30.55 | 4 | W. Yang, E. Hauksson, P. M. Shearer, Computing a large refined catalog of focal mechanisms for southern California (1981-2010): Temporal stability of the style of faulting. Bull. Seismol. Soc. Am. 102, 1179–1194 (2012).
1992 | 6 | 29 | 0 | 39 | 40.52 | 34.1073 | -116.3743 | 5.41 | 4.03 | 316 | 79 | 170 | 47.93 | 80.19 | 11.17 | 4 | W. Yang, E. Hauksson, P. M. Shearer, Computing a large refined catalog of focal mechanisms for southern California (1981-2010): Temporal stability of the style of faulting. Bull. Seismol. Soc. Am. 102, 1179–1194 (2012).
1992 | 6 | 29 | 1 | 17 | 17.98 | 34.1298 | -116.9965 | 4.52 | 3.23 | 320 | 73 | -173 | 227.94 | 83.31 | -17.12 | 4 | W. Yang, E. Hauksson, P. M. Shearer, Computing a large refined catalog of focal mechanisms for southern California (1981-2010): Temporal stability of the style of faulting. Bull. Seismol. Soc. Am. 102, 1179–1194 (2012).
1992 | 6 | 29 | 1 | 23 | 19.47 | 35.1635 | -117.3542 | 9.4 | 3.92 | 329 | 87 | -171 | 238.53 | 81.01 | -3.04 | 4 | W. Yang, E. Hauksson, P. M. Shearer, Computing a large refined catalog of focal mechanisms for southern California (1981-2010): Temporal stability of the style of faulting. Bull. Seismol. Soc. Am. 102, 1179–1194 (2012).
1992 | 6 | 29 | 1 | 26 | 15.29 | 35.1605 | -117.3502 | 9.99 | 4.12 | 324 | 77 | 179 | 54.22 | 89.03 | 13 | 4 | W. Yang, E. Hauksson, P. M. Shearer, Computing a large refined catalog of focal mechanisms for southern California (1981-2010): Temporal stability of the style of faulting. Bull. Seismol. Soc. Am. 102, 1179–1194 (2012).
1992 | 6 | 29 | 1 | 58 | 8.47 | 34.4935 | -116.5392 | 11.17 | 3.83 | 183 | 53 | -150 | 73.84 | 66.46 | -41.03 | 4 | W. Yang, E. Hauksson, P. M. Shearer, Computing a large refined catalog of focal mechanisms for southern California (1981-2010): Temporal stability of the style of faulting. Bull. Seismol. Soc. Am. 102, 1179–1194 (2012).
1992 | 6 | 29 | 2 | 17 | 20.29 | 34.1767 | -116.8238 | 3.38 | 3.27 | 151 | 78 | 152 | 247.31 | 62.66 | 13.54 | 4 | W. Yang, E. Hauksson, P. M. Shearer, Computing a large refined catalog of focal mechanisms for southern California (1981-2010): Temporal stability of the style of faulting. Bull. Seismol. Soc. Am. 102, 1179–1194 (2012).
1992 | 6 | 29 | 2 | 51 | 23.79 | 34.2337 | -116.4448 | 8.83 | 3.6 | 182 | 89 | 158 | 272.4 | 68 | 1.08 | 4 | W. Yang, E. Hauksson, P. M. Shearer, Computing a large refined catalog of focal mechanisms for southern California (1981-2010): Temporal stability of the style of faulting. Bull. Seismol. Soc. Am. 102, 1179–1194 (2012).
1992 | 6 | 29 | 3 | 1 | 56.01 | 34.2342 | -116.4442 | 9.1 | 4.49 | 183 | 88 | 170 | 273.35 | 80.01 | 2.03 | 4 | W. Yang, E. Hauksson, P. M. Shearer, Computing a large refined catalog of focal mechanisms for southern California (1981-2010): Temporal stability of the style of faulting. Bull. Seismol. Soc. Am. 102, 1179–1194 (2012).
1992 | 6 | 29 | 3 | 8 | 50.79 | 34.273 | -116.9027 | 10.87 | 3.52 | 294 | 81 | -179 | 203.84 | 89.01 | -9 | 4 | W. Yang, E. Hauksson, P. M. Shearer, Computing a large refined catalog of focal mechanisms for southern California (1981-2010): Temporal stability of the style of faulting. Bull. Seismol. Soc. Am. 102, 1179–1194 (2012).
1992 | 6 | 29 | 3 | 22 | 11.03 | 34.1243 | -116.9112 | 13.16 | 3.13 | 311 | 80 | -161 | 217.58 | 71.3 | -10.56 | 4 | W. Yang, E. Hauksson, P. M. Shearer, Computing a large refined catalog of focal mechanisms for southern California (1981-2010): Temporal stability of the style of faulting. Bull. Seismol. Soc. Am. 102, 1179–1194 (2012).
1992 | 6 | 29 | 3 | 34 | 34.33 | 34.1913 | -116.799 | 11.47 | 3.52 | 77 | 89 | -162 | 346.68 | 72 | -1.05 | 4 | W. Yang, E. Hauksson, P. M. Shearer, Computing a large refined catalog of focal mechanisms for southern California (1981-2010): Temporal stability of the style of faulting. Bull. Seismol. Soc. Am. 102, 1179–1194 (2012).
1992 | 6 | 29 | 3 | 36 | 26.58 | 35.3597 | -116.8027 | 12 | 4.15 | 343 | 71 | -162 | 246.96 | 73.01 | -19.9 | 4 | W. Yang, E. Hauksson, P. M. Shearer, Computing a large refined catalog of focal mechanisms for southern California (1981-2010): Temporal stability of the style of faulting. Bull. Seismol. Soc. Am. 102, 1179–1194 (2012).
1992 | 6 | 29 | 3 | 45 | 20.62 | 34.0203 | -116.356 | 2.94 | 3.44 | 352 | 71 | -168 | 258.04 | 78.66 | -19.39 | 4 | W. Yang, E. Hauksson, P. M. Shearer, Computing a large refined catalog of focal mechanisms for southern California (1981-2010): Temporal stability of the style of faulting. Bull. Seismol. Soc. Am. 102, 1179–1194 (2012).
1992 | 6 | 29 | 3 | 54 | 50.85 | 34.147 | -116.8842 | 11.83 | 2.91 | 143 | 75 | -154 | 45.81 | 64.95 | -16.6 | 4 | W. Yang, E. Hauksson, P. M. Shearer, Computing a large refined catalog of focal mechanisms for southern California (1981-2010): Temporal stability of the style of faulting. Bull. Seismol. Soc. Am. 102, 1179–1194 (2012).
1992 | 6 | 29 | 3 | 57 | 55.21 | 34.2735 | -116.6895 | 10.02 | 2.5 | 329 | 84 | 163 | 60.83 | 73.1 | 6.27 | 4 | W. Yang, E. Hauksson, P. M. Shearer, Computing a large refined catalog of focal mechanisms for southern California (1981-2010): Temporal stability of the style of faulting. Bull. Seismol. Soc. Am. 102, 1179–1194 (2012).
1992 | 6 | 29 | 4 | 16 | 42.4 | 35.0175 | -117.1982 | 9.85 | 4.12 | 301 | 78 | -179 | 210.79 | 89.02 | -12 | 4 | W. Yang, E. Hauksson, P. M. Shearer, Computing a large refined catalog of focal mechanisms for southern California (1981-2010): Temporal stability of the style of faulting. Bull. Seismol. Soc. Am. 102, 1179–1194 (2012).
1992 | 6 | 29 | 4 | 41 | 54.54 | 34.1302 | -116.4057 | 7.01 | 3.63 | 165 | 64 | -112 | 27.67 | 33.56 | -52.47 | 4 | W. Yang, E. Hauksson, P. M. Shearer, Computing a large refined catalog of focal mechanisms for southern California (1981-2010): Temporal stability of the style of faulting. Bull. Seismol. Soc. Am. 102, 1179–1194 (2012).
1992 | 6 | 29 | 4 | 46 | 59.49 | 34.3278 | -116.772 | 8.79 | 3.09 | 279 | 48 | 130 | 47.57 | 55.3 | 54.48 | 4 | W. Yang, E. Hauksson, P. M. Shearer, Computing a large refined catalog of focal mechanisms for southern California (1981-2010): Temporal stability of the style of faulting. Bull. Seismol. Soc. Am. 102, 1179–1194 (2012).
1992 | 6 | 29 | 5 | 36 | 43.87 | 34.5992 | -116.6332 | 3.07 | 3.7 | 282 | 88 | 165 | 12.54 | 75.01 | 2.07 | 4 | W. Yang, E. Hauksson, P. M. Shearer, Computing a large refined catalog of focal mechanisms for southern California (1981-2010): Temporal stability of the style of faulting. Bull. Seismol. Soc. Am. 102, 1179–1194 (2012).
1992 | 6 | 29 | 5 | 37 | 46 | 37.5777 | -118.8267 | 9.88 | 3.86 | 355 | 80 | 20 | 261.38 | 70.32 | 169.37 | 16 | Focal mechanisms from U.S. Geological Survey Advanced National Seismic System (ANSS) Comprehensive Catalog of Earthquake Events and Products, https://www.sciencebase.gov/catalog/item/52eab950e4b0444d1ce67917
1992 | 6 | 29 | 5 | 50 | 50.14 | 34.1158 | -116.4115 | 4.51 | 3.55 | 333 | 83 | -178 | 242.76 | 88.01 | -7 | 4 | W. Yang, E. Hauksson, P. M. Shearer, Computing a large refined catalog of focal mechanisms for southern California (1981-2010): Temporal stability of the style of faulting. Bull. Seismol. Soc. Am. 102, 1179–1194 (2012).
1992 | 6 | 29 | 7 | 25 | 32.72 | 34.1147 | -116.4153 | 4.53 | 2.96 | 152 | 87 | -177 | 61.84 | 87 | -3 | 4 | W. Yang, E. Hauksson, P. M. Shearer, Computing a large refined catalog of focal mechanisms for southern California (1981-2010): Temporal stability of the style of faulting. Bull. Seismol. Soc. Am. 102, 1179–1194 (2012).
1992 | 6 | 29 | 7 | 36 | 55.81 | 34.0692 | -116.4087 | 3.33 | 3.23 | 349 | 75 | -167 | 255.58 | 77.45 | -15.38 | 4 | W. Yang, E. Hauksson, P. M. Shearer, Computing a large refined catalog of focal mechanisms for southern California (1981-2010): Temporal stability of the style of faulting. Bull. Seismol. Soc. Am. 102, 1179–1194 (2012).
1992 | 6 | 29 | 7 | 49 | 3.11 | 34.1985 | -116.8055 | 1.31 | 3.09 | 318 | 69 | 158 | 56.24 | 69.53 | 22.49 | 4 | W. Yang, E. Hauksson, P. M. Shearer, Computing a large refined catalog of focal mechanisms for southern California (1981-2010): Temporal stability of the style of faulting. Bull. Seismol. Soc. Am. 102, 1179–1194 (2012).
1992 | 6 | 29 | 9 | 9 | 55.32 | 34.5727 | -116.5287 | 7.28 | 3.43 | 17 | 79 | -175 | 286.04 | 85.09 | -11.04 | 4 | W. Yang, E. Hauksson, P. M. Shearer, Computing a large refined catalog of focal mechanisms for southern California (1981-2010): Temporal stability of the style of faulting. Bull. Seismol. Soc. Am. 102, 1179–1194 (2012).
1992 | 6 | 29 | 10 | 14 | 0 | 36.72 | -116.3 | 8 | 5.57 | 180 | 42 | -131 | 49.47 | 59.67 | -59.43 | 18 | G. A. Ichinose, J. G. Anderson, K. D. Smith, Y. Zeng, Source parameters of eastern California and western Nevada earthquakes from regional moment tensor inversion. Bull. Seismol. Soc. Am. 93, 61–84 (2003).
1992 | 6 | 29 | 10 | 14 | 22 | 36.705 | -116.293 | 8.8 | 5.5 | 34 | 44 | -71 | 188.42 | 48.94 | -107.45 | 1 | International Seismological Centre (ISC) Bulletin (http://www.isc.ac.uk/iscbulletin/search/fmechanisms/)
1992 | 6 | 29 | 10 | 14 | 32 | 36.6 | -116.68 | 15 | 5.7 | 54 | 51 | -65 | 197.46 | 45.22 | -117.56 | 1 | International Seismological Centre (ISC) Bulletin (http://www.isc.ac.uk/iscbulletin/search/fmechanisms/)
1992 | 6 | 29 | 10 | 36 | 59.67 | 34.113 | -116.4098 | 5.89 | 3.86 | 191 | 78 | -137 | 90.03 | 48.16 | -16.21 | 4 | W. Yang, E. Hauksson, P. M. Shearer, Computing a large refined catalog of focal mechanisms for southern California (1981-2010): Temporal stability of the style of faulting. Bull. Seismol. Soc. Am. 102, 1179–1194 (2012).
1992 | 6 | 29 | 11 | 6 | 54.92 | 34.272 | -116.4545 | 11.61 | 3 | 152 | 84 | -162 | 60.05 | 72.1 | -6.31 | 4 | W. Yang, E. Hauksson, P. M. Shearer, Computing a large refined catalog of focal mechanisms for southern California (1981-2010): Temporal stability of the style of faulting. Bull. Seismol. Soc. Am. 102, 1179–1194 (2012).
1992 | 6 | 29 | 11 | 44 | 56.34 | 34.6012 | -116.6043 | 7.52 | 4.47 | 325 | 41 | 145 | 82.85 | 67.9 | 54.55 | 4 | W. Yang, E. Hauksson, P. M. Shearer, Computing a large refined catalog of focal mechanisms for southern California (1981-2010): Temporal stability of the style of faulting. Bull. Seismol. Soc. Am. 102, 1179–1194 (2012).
1992 | 6 | 29 | 11 | 49 | 17.49 | 34.0987 | -116.3898 | 7.25 | 3.39 | 307 | 70 | 169 | 40.8 | 79.67 | 20.34 | 4 | W. Yang, E. Hauksson, P. M. Shearer, Computing a large refined catalog of focal mechanisms for southern California (1981-2010): Temporal stability of the style of faulting. Bull. Seismol. Soc. Am. 102, 1179–1194 (2012).
1992 | 6 | 29 | 13 | 1 | 23.31 | 34.0193 | -117.1497 | 6.76 | 3.56 | 163 | 84 | -153 | 69.95 | 63.16 | -6.73 | 4 | W. Yang, E. Hauksson, P. M. Shearer, Computing a large refined catalog of focal mechanisms for southern California (1981-2010): Temporal stability of the style of faulting. Bull. Seismol. Soc. Am. 102, 1179–1194 (2012).
1992 | 6 | 29 | 13 | 4 | 43.9 | 34.0192 | -117.1485 | 7.17 | 3.25 | 152 | 83 | -162 | 59.73 | 72.14 | -7.36 | 4 | W. Yang, E. Hauksson, P. M. Shearer, Computing a large refined catalog of focal mechanisms for southern California (1981-2010): Temporal stability of the style of faulting. Bull. Seismol. Soc. Am. 102, 1179–1194 (2012).
1992 | 6 | 29 | 13 | 8 | 32.1 | 34.0642 | -116.358 | 6.13 | 3.91 | 320 | 75 | -174 | 228.44 | 84.21 | -15.08 | 4 | W. Yang, E. Hauksson, P. M. Shearer, Computing a large refined catalog of focal mechanisms for southern California (1981-2010): Temporal stability of the style of faulting. Bull. Seismol. Soc. Am. 102, 1179–1194 (2012).
1992 | 6 | 29 | 13 | 17 | 11.64 | 34.2103 | -116.8378 | 5.06 | 2.5 | 266 | 17 | -150 | 147.1 | 81.59 | -75.17 | 4 | W. Yang, E. Hauksson, P. M. Shearer, Computing a large refined catalog of focal mechanisms for southern California (1981-2010): Temporal stability of the style of faulting. Bull. Seismol. Soc. Am. 102, 1179–1194 (2012).
1992 | 6 | 29 | 14 | 8 | 37.39 | 34.1127 | -116.402 | 9.64 | 5.69 | 160 | 58 | -157 | 57.32 | 70.65 | -34.17 | 4 | W. Yang, E. Hauksson, P. M. Shearer, Computing a large refined catalog of focal mechanisms for southern California (1981-2010): Temporal stability of the style of faulting. Bull. Seismol. Soc. Am. 102, 1179–1194 (2012).
1992 | 6 | 29 | 14 | 12 | 5.96 | 34.1112 | -116.4003 | 9.92 | 4.18 | 313 | 77 | -176 | 222.1 | 86.1 | -13.03 | 4 | W. Yang, E. Hauksson, P. M. Shearer, Computing a large refined catalog of focal mechanisms for southern California (1981-2010): Temporal stability of the style of faulting. Bull. Seismol. Soc. Am. 102, 1179–1194 (2012).
1992 | 6 | 29 | 14 | 13 | 38.46 | 34.1125 | -116.4035 | 9.16 | 5.08 | 145 | 78 | -167 | 52.25 | 77.29 | -12.31 | 4 | W. Yang, E. Hauksson, P. M. Shearer, Computing a large refined catalog of focal mechanisms for southern California (1981-2010): Temporal stability of the style of faulting. Bull. Seismol. Soc. Am. 102, 1179–1194 (2012).
1992 | 6 | 29 | 14 | 41 | 25.76 | 34.1232 | -116.9925 | 5.92 | 4.59 | 301 | 85 | 171 | 31.79 | 81.03 | 5.06 | 4 | W. Yang, E. Hauksson, P. M. Shearer, Computing a large refined catalog of focal mechanisms for southern California (1981-2010): Temporal stability of the style of faulting. Bull. Seismol. Soc. Am. 102, 1179–1194 (2012).
1992 | 6 | 29 | 14 | 54 | 6.63 | 34.1087 | -116.42 | 8.71 | 4.24 | 154 | 83 | -169 | 62.64 | 79.08 | -7.13 | 4 | W. Yang, E. Hauksson, P. M. Shearer, Computing a large refined catalog of focal mechanisms for southern California (1981-2010): Temporal stability of the style of faulting. Bull. Seismol. Soc. Am. 102, 1179–1194 (2012).
1992 | 6 | 29 | 15 | 55 | 41.16 | 34.1077 | -116.7498 | 12.5 | 3.06 | 292 | 82 | -177 | 201.58 | 87.03 | -8.01 | 4 | W. Yang, E. Hauksson, P. M. Shearer, Computing a large refined catalog of focal mechanisms for southern California (1981-2010): Temporal stability of the style of faulting. Bull. Seismol. Soc. Am. 102, 1179–1194 (2012).
1992 | 6 | 29 | 16 | 1 | 42.51 | 33.8748 | -116.2703 | 2.17 | 4.83 | 333 | 72 | 169 | 66.44 | 79.54 | 18.31 | 4 | W. Yang, E. Hauksson, P. M. Shearer, Computing a large refined catalog of focal mechanisms for southern California (1981-2010): Temporal stability of the style of faulting. Bull. Seismol. Soc. Am. 102, 1179–1194 (2012).
1992 | 6 | 29 | 16 | 19 | 58.87 | 33.8655 | -116.2633 | 2.58 | 3.55 | 334 | 72 | -163 | 238.6 | 73.86 | -18.77 | 4 | W. Yang, E. Hauksson, P. M. Shearer, Computing a large refined catalog of focal mechanisms for southern California (1981-2010): Temporal stability of the style of faulting. Bull. Seismol. Soc. Am. 102, 1179–1194 (2012).
1992 | 6 | 29 | 16 | 25 | 29.35 | 34.0978 | -116.4135 | 11.58 | 4.25 | 151 | 77 | -150 | 53.6 | 60.84 | -14.93 | 4 | W. Yang, E. Hauksson, P. M. Shearer, Computing a large refined catalog of focal mechanisms for southern California (1981-2010): Temporal stability of the style of faulting. Bull. Seismol. Soc. Am. 102, 1179–1194 (2012).
1992 | 6 | 29 | 16 | 41 | 41.67 | 34.2482 | -116.7142 | 2.89 | 4.64 | 144 | 84 | -180 | 54 | 90 | -6 | 4 | W. Yang, E. Hauksson, P. M. Shearer, Computing a large refined catalog of focal mechanisms for southern California (1981-2010): Temporal stability of the style of faulting. Bull. Seismol. Soc. Am. 102, 1179–1194 (2012).
1992 | 6 | 29 | 17 | 42 | 11.05 | 34.5933 | -116.6218 | 4.74 | 3.25 | 102 | 88 | -161 | 11.31 | 71.01 | -2.12 | 4 | W. Yang, E. Hauksson, P. M. Shearer, Computing a large refined catalog of focal mechanisms for southern California (1981-2010): Temporal stability of the style of faulting. Bull. Seismol. Soc. Am. 102, 1179–1194 (2012).
1992 | 6 | 29 | 19 | 23 | 19.69 | 34.1675 | -116.769 | 9.63 | 3.96 | 318 | 71 | -173 | 225.71 | 83.38 | -19.13 | 4 | W. Yang, E. Hauksson, P. M. Shearer, Computing a large refined catalog of focal mechanisms for southern California (1981-2010): Temporal stability of the style of faulting. Bull. Seismol. Soc. Am. 102, 1179–1194 (2012).
1992 | 6 | 29 | 20 | 42 | 23.7 | 34.4502 | -116.521 | 13.51 | 3.55 | 176 | 74 | -166 | 82.07 | 76.55 | -16.46 | 4 | W. Yang, E. Hauksson, P. M. Shearer, Computing a large refined catalog of focal mechanisms for southern California (1981-2010): Temporal stability of the style of faulting. Bull. Seismol. Soc. Am. 102, 1179–1194 (2012).
1992 | 6 | 29 | 22 | 3 | 40.72 | 33.9132 | -116.288 | 4.32 | 2.86 | 338 | 79 | 173 | 69.34 | 83.13 | 11.08 | 4 | W. Yang, E. Hauksson, P. M. Shearer, Computing a large refined catalog of focal mechanisms for southern California (1981-2010): Temporal stability of the style of faulting. Bull. Seismol. Soc. Am. 102, 1179–1194 (2012).
1992 | 6 | 30 | 0 | 49 | 45.23 | 33.9027 | -116.2603 | 3.89 | 3.7 | 153 | 83 | 180 | 243 | 90 | 7 | 4 | W. Yang, E. Hauksson, P. M. Shearer, Computing a large refined catalog of focal mechanisms for southern California (1981-2010): Temporal stability of the style of faulting. Bull. Seismol. Soc. Am. 102, 1179–1194 (2012).
1992 | 6 | 30 | 1 | 27 | 38.92 | 33.9007 | -116.298 | 4.27 | 2.77 | 160 | 79 | -167 | 67.48 | 77.24 | -11.28 | 4 | W. Yang, E. Hauksson, P. M. Shearer, Computing a large refined catalog of focal mechanisms for southern California (1981-2010): Temporal stability of the style of faulting. Bull. Seismol. Soc. Am. 102, 1179–1194 (2012).
1992 | 6 | 30 | 2 | 13 | 45.97 | 34.1793 | -116.4273 | 8.01 | 3.01 | 325 | 85 | 151 | 57.77 | 61.12 | 5.71 | 4 | W. Yang, E. Hauksson, P. M. Shearer, Computing a large refined catalog of focal mechanisms for southern California (1981-2010): Temporal stability of the style of faulting. Bull. Seismol. Soc. Am. 102, 1179–1194 (2012).
1992 | 6 | 30 | 2 | 32 | 11.92 | 35.1605 | -117.3497 | 9.68 | 4.08 | 144 | 89 | -173 | 53.88 | 83 | -1.01 | 4 | W. Yang, E. Hauksson, P. M. Shearer, Computing a large refined catalog of focal mechanisms for southern California (1981-2010): Temporal stability of the style of faulting. Bull. Seismol. Soc. Am. 102, 1179–1194 (2012).
1992 | 6 | 30 | 4 | 28 | 6.44 | 34.9912 | -116.9548 | 2.45 | 3.82 | 343 | 65 | -159 | 243.79 | 71.05 | -26.54 | 4 | W. Yang, E. Hauksson, P. M. Shearer, Computing a large refined catalog of focal mechanisms for southern California (1981-2010): Temporal stability of the style of faulting. Bull. Seismol. Soc. Am. 102, 1179–1194 (2012).
1992 | 6 | 30 | 5 | 18 | 38.65 | 34.2758 | -116.78 | 3.29 | 3.98 | 153 | 89 | -162 | 62.68 | 72 | -1.05 | 4 | W. Yang, E. Hauksson, P. M. Shearer, Computing a large refined catalog of focal mechanisms for southern California (1981-2010): Temporal stability of the style of faulting. Bull. Seismol. Soc. Am. 102, 1179–1194 (2012).
1992 | 6 | 30 | 5 | 33 | 47.57 | 34.222 | -116.7385 | 2.89 | 3.94 | 324 | 85 | -173 | 233.39 | 83.03 | -5.04 | 4 | W. Yang, E. Hauksson, P. M. Shearer, Computing a large refined catalog of focal mechanisms for southern California (1981-2010): Temporal stability of the style of faulting. Bull. Seismol. Soc. Am. 102, 1179–1194 (2012).
1992 | 6 | 30 | 6 | 2 | 5.19 | 34.1307 | -116.7335 | 12.12 | 3.53 | 313 | 77 | -161 | 218.57 | 71.5 | -13.72 | 4 | W. Yang, E. Hauksson, P. M. Shearer, Computing a large refined catalog of focal mechanisms for southern California (1981-2010): Temporal stability of the style of faulting. Bull. Seismol. Soc. Am. 102, 1179–1194 (2012).
1992 | 6 | 30 | 9 | 9 | 1.47 | 34.2228 | -116.7587 | 9.42 | 2.76 | 344 | 42 | -99 | 176.03 | 48.63 | -81.98 | 4 | W. Yang, E. Hauksson, P. M. Shearer, Computing a large refined catalog of focal mechanisms for southern California (1981-2010): Temporal stability of the style of faulting. Bull. Seismol. Soc. Am. 102, 1179–1194 (2012).
1992 | 6 | 30 | 10 | 51 | 16.3 | 34.2265 | -116.7493 | 3.93 | 3.22 | 313 | 87 | -158 | 221.79 | 68.03 | -3.24 | 4 | W. Yang, E. Hauksson, P. M. Shearer, Computing a large refined catalog of focal mechanisms for southern California (1981-2010): Temporal stability of the style of faulting. Bull. Seismol. Soc. Am. 102, 1179–1194 (2012).
1992 | 6 | 30 | 11 | 30 | 28.8 | 34.095 | -116.4197 | 11.34 | 4.49 | 344 | 87 | 179 | 74.05 | 89 | 3 | 4 | W. Yang, E. Hauksson, P. M. Shearer, Computing a large refined catalog of focal mechanisms for southern California (1981-2010): Temporal stability of the style of faulting. Bull. Seismol. Soc. Am. 102, 1179–1194 (2012).
1992 | 6 | 30 | 12 | 14 | 49.42 | 34.0918 | -116.4197 | 11.41 | 4.27 | 311 | 88 | -171 | 220.68 | 81.01 | -2.02 | 4 | W. Yang, E. Hauksson, P. M. Shearer, Computing a large refined catalog of focal mechanisms for southern California (1981-2010): Temporal stability of the style of faulting. Bull. Seismol. Soc. Am. 102, 1179–1194 (2012).
1992 | 6 | 30 | 12 | 26 | 19.19 | 34.0282 | -116.3503 | 3.5 | 3.79 | 328 | 68 | -177 | 236.88 | 87.22 | -22.03 | 4 | W. Yang, E. Hauksson, P. M. Shearer, Computing a large refined catalog of focal mechanisms for southern California (1981-2010): Temporal stability of the style of faulting. Bull. Seismol. Soc. Am. 102, 1179–1194 (2012).
1992 | 6 | 30 | 12 | 34 | 54.25 | 34.315 | -116.4567 | 3.18 | 4.32 | 51 | 41 | -34 | 167.98 | 68.48 | -125.78 | 4 | W. Yang, E. Hauksson, P. M. Shearer, Computing a large refined catalog of focal mechanisms for southern California (1981-2010): Temporal stability of the style of faulting. Bull. Seismol. Soc. Am. 102, 1179–1194 (2012).
1992 | 6 | 30 | 13 | 57 | 15.71 | 34.978 | -116.9477 | 4.82 | 3.41 | 341 | 68 | -165 | 245.27 | 76.12 | -22.7 | 4 | W. Yang, E. Hauksson, P. M. Shearer, Computing a large refined catalog of focal mechanisms for southern California (1981-2010): Temporal stability of the style of faulting. Bull. Seismol. Soc. Am. 102, 1179–1194 (2012).
1992 | 6 | 30 | 14 | 38 | 11.39 | 34.012 | -116.36 | 1.67 | 4.99 | 338 | 44 | 176 | 70.88 | 87.22 | 46.07 | 4 | W. Yang, E. Hauksson, P. M. Shearer, Computing a large refined catalog of focal mechanisms for southern California (1981-2010): Temporal stability of the style of faulting. Bull. Seismol. Soc. Am. 102, 1179–1194 (2012).
1992 | 6 | 30 | 14 | 47 | 31.59 | 34.0258 | -116.3487 | 2.54 | 3.36 | 320 | 67 | -167 | 224.85 | 78.05 | -23.54 | 4 | W. Yang, E. Hauksson, P. M. Shearer, Computing a large refined catalog of focal mechanisms for southern California (1981-2010): Temporal stability of the style of faulting. Bull. Seismol. Soc. Am. 102, 1179–1194 (2012).
1992 | 6 | 30 | 15 | 9 | 29.73 | 33.9898 | -116.3608 | 2.49 | 3.15 | 331 | 78 | -174 | 239.75 | 84.13 | -12.06 | 4 | W. Yang, E. Hauksson, P. M. Shearer, Computing a large refined catalog of focal mechanisms for southern California (1981-2010): Temporal stability of the style of faulting. Bull. Seismol. Soc. Am. 102, 1179–1194 (2012).
1992 | 6 | 30 | 15 | 19 | 4.89 | 34.175 | -116.4058 | 3.81 | 4.21 | 143 | 83 | -177 | 52.63 | 87.02 | -7.01 | 4 | W. Yang, E. Hauksson, P. M. Shearer, Computing a large refined catalog of focal mechanisms for southern California (1981-2010): Temporal stability of the style of faulting. Bull. Seismol. Soc. Am. 102, 1179–1194 (2012).
1992 | 6 | 30 | 15 | 38 | 33.58 | 34.1077 | -116.381 | 6.46 | 3.21 | 313 | 65 | -167 | 217.43 | 78.24 | -25.57 | 4 | W. Yang, E. Hauksson, P. M. Shearer, Computing a large refined catalog of focal mechanisms for southern California (1981-2010): Temporal stability of the style of faulting. Bull. Seismol. Soc. Am. 102, 1179–1194 (2012).
1992 | 6 | 30 | 15 | 59 | 16.18 | 34.258 | -116.7392 | 2.08 | 2.3 | 153 | 85 | -177 | 62.74 | 87.01 | -5.01 | 4 | W. Yang, E. Hauksson, P. M. Shearer, Computing a large refined catalog of focal mechanisms for southern California (1981-2010): Temporal stability of the style of faulting. Bull. Seismol. Soc. Am. 102, 1179–1194 (2012).
1992 | 6 | 30 | 16 | 6 | 52.18 | 34.1572 | -116.837 | 12.46 | 3.58 | 294 | 81 | 169 | 25.74 | 79.14 | 9.17 | 4 | W. Yang, E. Hauksson, P. M. Shearer, Computing a large refined catalog of focal mechanisms for southern California (1981-2010): Temporal stability of the style of faulting. Bull. Seismol. Soc. Am. 102, 1179–1194 (2012).
1992 | 6 | 30 | 16 | 8 | 13.3 | 34.1567 | -116.4253 | 9.16 | 3.52 | 205 | 45 | -83 | 15.15 | 45.43 | -96.95 | 4 | W. Yang, E. Hauksson, P. M. Shearer, Computing a large refined catalog of focal mechanisms for southern California (1981-2010): Temporal stability of the style of faulting. Bull. Seismol. Soc. Am. 102, 1179–1194 (2012).
1992 | 6 | 30 | 16 | 45 | 28.05 | 34.1175 | -116.399 | 9.55 | 3.82 | 311 | 79 | 178 | 41.38 | 88.04 | 11.01 | 4 | W. Yang, E. Hauksson, P. M. Shearer, Computing a large refined catalog of focal mechanisms for southern California (1981-2010): Temporal stability of the style of faulting. Bull. Seismol. Soc. Am. 102, 1179–1194 (2012).
1992 | 6 | 30 | 17 | 14 | 21.09 | 34.0687 | -116.3765 | 3.37 | 4.2 | 291 | 78 | -178 | 200.58 | 88.04 | -12.01 | 4 | W. Yang, E. Hauksson, P. M. Shearer, Computing a large refined catalog of focal mechanisms for southern California (1981-2010): Temporal stability of the style of faulting. Bull. Seismol. Soc. Am. 102, 1179–1194 (2012).
1992 | 6 | 30 | 17 | 26 | 29.77 | 34.6402 | -116.6632 | 4.66 | 4.47 | 159 | 69 | -146 | 55.41 | 58.53 | -24.85 | 4 | W. Yang, E. Hauksson, P. M. Shearer, Computing a large refined catalog of focal mechanisms for southern California (1981-2010): Temporal stability of the style of faulting. Bull. Seismol. Soc. Am. 102, 1179–1194 (2012).
1992 | 6 | 30 | 17 | 31 | 15.55 | 34.972 | -116.9465 | 6.4 | 3.33 | 4 | 89 | 178 | 94.03 | 88 | 1 | 4 | W. Yang, E. Hauksson, P. M. Shearer, Computing a large refined catalog of focal mechanisms for southern California (1981-2010): Temporal stability of the style of faulting. Bull. Seismol. Soc. Am. 102, 1179–1194 (2012).
1992 | 6 | 30 | 17 | 48 | 45.98 | 34.329 | -116.4678 | 2.53 | 3.74 | 13 | 71 | -174 | 281.04 | 84.33 | -19.1 | 4 | W. Yang, E. Hauksson, P. M. Shearer, Computing a large refined catalog of focal mechanisms for southern California (1981-2010): Temporal stability of the style of faulting. Bull. Seismol. Soc. Am. 102, 1179–1194 (2012).
1992 | 6 | 30 | 18 | 37 | 46.81 | 34.1647 | -116.4417 | 10.61 | 3.31 | 209 | 60 | -105 | 57.19 | 33.23 | -65.85 | 4 | W. Yang, E. Hauksson, P. M. Shearer, Computing a large refined catalog of focal mechanisms for southern California (1981-2010): Temporal stability of the style of faulting. Bull. Seismol. Soc. Am. 102, 1179–1194 (2012).
1992 | 6 | 30 | 19 | 42 | 29.36 | 34.4102 | -116.51 | 3.94 | 3.05 | 12 | 88 | -173 | 281.75 | 83 | -2.02 | 4 | W. Yang, E. Hauksson, P. M. Shearer, Computing a large refined catalog of focal mechanisms for southern California (1981-2010): Temporal stability of the style of faulting. Bull. Seismol. Soc. Am. 102, 1179–1194 (2012).
1992 | 6 | 30 | 20 | 0 | 25.55 | 34.635 | -116.6563 | 8 | 4.29 | 296 | 62 | 165 | 33.17 | 76.79 | 28.83 | 4 | W. Yang, E. Hauksson, P. M. Shearer, Computing a large refined catalog of focal mechanisms for southern California (1981-2010): Temporal stability of the style of faulting. Bull. Seismol. Soc. Am. 102, 1179–1194 (2012).
1992 | 6 | 30 | 20 | 36 | 20.34 | 34.5 | -116.5202 | 11.41 | 3.4 | 357 | 87 | 158 | 88.21 | 68.03 | 3.24 | 4 | W. Yang, E. Hauksson, P. M. Shearer, Computing a large refined catalog of focal mechanisms for southern California (1981-2010): Temporal stability of the style of faulting. Bull. Seismol. Soc. Am. 102, 1179–1194 (2012).
1992 | 6 | 30 | 21 | 11 | 0 | 34.1398 | -116.8667 | 5.08 | 2.95 | 123 | 72 | 177 | 213.93 | 87.15 | 18.02 | 4 | W. Yang, E. Hauksson, P. M. Shearer, Computing a large refined catalog of focal mechanisms for southern California (1981-2010): Temporal stability of the style of faulting. Bull. Seismol. Soc. Am. 102, 1179–1194 (2012).
1992 | 6 | 30 | 21 | 22 | 54.18 | 34.134 | -116.7347 | 12.27 | 4.85 | 135 | 85 | -167 | 43.85 | 77.05 | -5.13 | 4 | W. Yang, E. Hauksson, P. M. Shearer, Computing a large refined catalog of focal mechanisms for southern California (1981-2010): Temporal stability of the style of faulting. Bull. Seismol. Soc. Am. 102, 1179–1194 (2012).
1992 | 6 | 30 | 21 | 24 | 59.1 | 34.1368 | -116.7303 | 13.15 | 3.71 | 337 | 66 | -163 | 239.91 | 74.51 | -24.97 | 4 | W. Yang, E. Hauksson, P. M. Shearer, Computing a large refined catalog of focal mechanisms for southern California (1981-2010): Temporal stability of the style of faulting. Bull. Seismol. Soc. Am. 102, 1179–1194 (2012).
1992 | 6 | 30 | 21 | 29 | 14.48 | 34.406 | -116.5168 | 3.37 | 3.58 | 35 | 79 | -151 | 298.96 | 61.58 | -12.53 | 4 | W. Yang, E. Hauksson, P. M. Shearer, Computing a large refined catalog of focal mechanisms for southern California (1981-2010): Temporal stability of the style of faulting. Bull. Seismol. Soc. Am. 102, 1179–1194 (2012).
1992 | 6 | 30 | 21 | 49 | 0.08 | 34.0868 | -116.9875 | 3.5 | 4.48 | 109 | 76 | -176 | 18.03 | 86.12 | -14.03 | 4 | W. Yang, E. Hauksson, P. M. Shearer, Computing a large refined catalog of focal mechanisms for southern California (1981-2010): Temporal stability of the style of faulting. Bull. Seismol. Soc. Am. 102, 1179–1194 (2012).
1992 | 6 | 30 | 22 | 9 | 49.61 | 34.093 | -116.9857 | 3.5 | 3.19 | 124 | 85 | -172 | 33.3 | 82.03 | -5.05 | 4 | W. Yang, E. Hauksson, P. M. Shearer, Computing a large refined catalog of focal mechanisms for southern California (1981-2010): Temporal stability of the style of faulting. Bull. Seismol. Soc. Am. 102, 1179–1194 (2012).
1992 | 6 | 30 | 22 | 24 | 31.17 | 34.5958 | -116.6273 | 4.37 | 2.82 | 281 | 87 | 168 | 11.64 | 78.02 | 3.07 | 4 | W. Yang, E. Hauksson, P. M. Shearer, Computing a large refined catalog of focal mechanisms for southern California (1981-2010): Temporal stability of the style of faulting. Bull. Seismol. Soc. Am. 102, 1179–1194 (2012).
1992 | 6 | 30 | 22 | 54 | 32.71 | 34.1383 | -116.8442 | 12.35 | 3.26 | 300 | 55 | -178 | 208.85 | 88.36 | -35.02 | 4 | W. Yang, E. Hauksson, P. M. Shearer, Computing a large refined catalog of focal mechanisms for southern California (1981-2010): Temporal stability of the style of faulting. Bull. Seismol. Soc. Am. 102, 1179–1194 (2012).
1992 | 6 | 30 | 22 | 57 | 12.26 | 34.1003 | -116.9943 | 2.38 | 2.5 | 285 | 67 | -164 | 188.61 | 75.3 | -23.83 | 4 | W. Yang, E. Hauksson, P. M. Shearer, Computing a large refined catalog of focal mechanisms for southern California (1981-2010): Temporal stability of the style of faulting. Bull. Seismol. Soc. Am. 102, 1179–1194 (2012).
1992 | 6 | 30 | 23 | 52 | 52.49 | 34.069 | -116.3678 | 7.42 | 3.25 | 325 | 89 | 167 | 55.23 | 77 | 1.03 | 4 | W. Yang, E. Hauksson, P. M. Shearer, Computing a large refined catalog of focal mechanisms for southern California (1981-2010): Temporal stability of the style of faulting. Bull. Seismol. Soc. Am. 102, 1179–1194 (2012).
1992 | 7 | 1 | 0 | 3 | 17.59 | 34.6272 | -116.5517 | 8.81 | 3.13 | 258 | 40 | -109 | 102.2 | 52.57 | -74.72 | 4 | W. Yang, E. Hauksson, P. M. Shearer, Computing a large refined catalog of focal mechanisms for southern California (1981-2010): Temporal stability of the style of faulting. Bull. Seismol. Soc. Am. 102, 1179–1194 (2012).
1992 | 7 | 1 | 0 | 4 | 43.13 | 34.4482 | -116.4952 | 6.33 | 3.06 | 187 | 78 | 166 | 279.97 | 76.31 | 12.36 | 4 | W. Yang, E. Hauksson, P. M. Shearer, Computing a large refined catalog of focal mechanisms for southern California (1981-2010): Temporal stability of the style of faulting. Bull. Seismol. Soc. Am. 102, 1179–1194 (2012).
1992 | 7 | 1 | 0 | 12 | 5.29 | 34.202 | -116.8253 | 2.01 | 3.48 | 316 | 83 | 172 | 46.98 | 82.06 | 7.07 | 4 | W. Yang, E. Hauksson, P. M. Shearer, Computing a large refined catalog of focal mechanisms for southern California (1981-2010): Temporal stability of the style of faulting. Bull. Seismol. Soc. Am. 102, 1179–1194 (2012).
1992 | 7 | 1 | 0 | 14 | 26.59 | 34.0858 | -116.9865 | 4.19 | 3.65 | 84 | 83 | -171 | 352.89 | 81.07 | -7.09 | 4 | W. Yang, E. Hauksson, P. M. Shearer, Computing a large refined catalog of focal mechanisms for southern California (1981-2010): Temporal stability of the style of faulting. Bull. Seismol. Soc. Am. 102, 1179–1194 (2012).
1992 | 7 | 1 | 0 | 32 | 25.6 | 34.2622 | -116.7268 | 6.31 | 3.16 | 291 | 71 | 154 | 30.02 | 65.51 | 20.96 | 4 | W. Yang, E. Hauksson, P. M. Shearer, Computing a large refined catalog of focal mechanisms for southern California (1981-2010): Temporal stability of the style of faulting. Bull. Seismol. Soc. Am. 102, 1179–1194 (2012).
1992 | 7 | 1 | 1 | 5 | 26.32 | 34.1108 | -116.8763 | 1.68 | 2.2 | 345 | 66 | -143 | 237.96 | 56.65 | -29.14 | 4 | W. Yang, E. Hauksson, P. M. Shearer, Computing a large refined catalog of focal mechanisms for southern California (1981-2010): Temporal stability of the style of faulting. Bull. Seismol. Soc. Am. 102, 1179–1194 (2012).
1992 | 7 | 1 | 1 | 43 | 33.97 | 34.4472 | -116.4745 | 8.09 | 3.12 | 22 | 84 | -150 | 288.55 | 60.18 | -6.92 | 4 | W. Yang, E. Hauksson, P. M. Shearer, Computing a large refined catalog of focal mechanisms for southern California (1981-2010): Temporal stability of the style of faulting. Bull. Seismol. Soc. Am. 102, 1179–1194 (2012).
1992 | 7 | 1 | 1 | 54 | 28.73 | 34.6322 | -116.667 | 4.01 | 2.9 | 277 | 88 | 163 | 7.61 | 73.01 | 2.09 | 4 | W. Yang, E. Hauksson, P. M. Shearer, Computing a large refined catalog of focal mechanisms for southern California (1981-2010): Temporal stability of the style of faulting. Bull. Seismol. Soc. Am. 102, 1179–1194 (2012).
1992 | 7 | 1 | 2 | 24 | 1.37 | 34.394 | -116.4563 | 4.61 | 3.45 | 134 | 83 | -172 | 43.02 | 82.06 | -7.07 | 4 | W. Yang, E. Hauksson, P. M. Shearer, Computing a large refined catalog of focal mechanisms for southern California (1981-2010): Temporal stability of the style of faulting. Bull. Seismol. Soc. Am. 102, 1179–1194 (2012).
1992 | 7 | 1 | 2 | 29 | 44.86 | 34.04 | -116.8753 | 20.33 | 3.26 | 174 | 46 | -83 | 343.98 | 44.44 | -97.19 | 4 | W. Yang, E. Hauksson, P. M. Shearer, Computing a large refined catalog of focal mechanisms for southern California (1981-2010): Temporal stability of the style of faulting. Bull. Seismol. Soc. Am. 102, 1179–1194 (2012).
1992 | 7 | 1 | 2 | 42 | 36.01 | 34.041 | -116.8753 | 20.28 | 2.53 | 341 | 52 | -126 | 210.72 | 50.39 | -53.04 | 4 | W. Yang, E. Hauksson, P. M. Shearer, Computing a large refined catalog of focal mechanisms for southern California (1981-2010): Temporal stability of the style of faulting. Bull. Seismol. Soc. Am. 102, 1179–1194 (2012).
1992 | 7 | 1 | 2 | 43 | 41.25 | 35.9257 | -117.7638 | 8.35 | 2.37 | 152 | 79 | -153 | 56.45 | 63.54 | -12.31 | 4 | W. Yang, E. Hauksson, P. M. Shearer, Computing a large refined catalog of focal mechanisms for southern California (1981-2010): Temporal stability of the style of faulting. Bull. Seismol. Soc. Am. 102, 1179–1194 (2012).
1992 | 7 | 1 | 4 | 34 | 24.91 | 34.0248 | -116.9465 | 4.57 | 2.3 | 113 | 71 | -178 | 22.35 | 88.11 | -19.01 | 4 | W. Yang, E. Hauksson, P. M. Shearer, Computing a large refined catalog of focal mechanisms for southern California (1981-2010): Temporal stability of the style of faulting. Bull. Seismol. Soc. Am. 102, 1179–1194 (2012).
1992 | 7 | 1 | 4 | 43 | 53.73 | 34.1813 | -116.7993 | 7.45 | 3.61 | 313 | 57 | -131 | 190.93 | 50.73 | -44.71 | 4 | W. Yang, E. Hauksson, P. M. Shearer, Computing a large refined catalog of focal mechanisms for southern California (1981-2010): Temporal stability of the style of faulting. Bull. Seismol. Soc. Am. 102, 1179–1194 (2012).
1992 | 7 | 1 | 5 | 18 | 29.58 | 34.0595 | -116.3847 | 0 | 3.15 | 335 | 79 | 168 | 67.32 | 78.22 | 11.24 | 4 | W. Yang, E. Hauksson, P. M. Shearer, Computing a large refined catalog of focal mechanisms for southern California (1981-2010): Temporal stability of the style of faulting. Bull. Seismol. Soc. Am. 102, 1179–1194 (2012).
1992 | 7 | 1 | 5 | 43 | 56.58 | 34.018 | -116.352 | 4.96 | 3.29 | 135 | 43 | 160 | 239.91 | 76.51 | 48.77 | 4 | W. Yang, E. Hauksson, P. M. Shearer, Computing a large refined catalog of focal mechanisms for southern California (1981-2010): Temporal stability of the style of faulting. Bull. Seismol. Soc. Am. 102, 1179–1194 (2012).
1992 | 7 | 1 | 5 | 50 | 35.94 | 34.5913 | -116.6233 | 3.74 | 2.26 | 89 | 59 | 162 | 188.5 | 74.64 | 32.28 | 4 | W. Yang, E. Hauksson, P. M. Shearer, Computing a large refined catalog of focal mechanisms for southern California (1981-2010): Temporal stability of the style of faulting. Bull. Seismol. Soc. Am. 102, 1179–1194 (2012).
1992 | 7 | 1 | 6 | 14 | 37.66 | 34.191 | -116.8017 | 7.48 | 2.9 | 133 | 52 | -94 | 319.48 | 38.18 | -84.9 | 4 | W. Yang, E. Hauksson, P. M. Shearer, Computing a large refined catalog of focal mechanisms for southern California (1981-2010): Temporal stability of the style of faulting. Bull. Seismol. Soc. Am. 102, 1179–1194 (2012).
1992 | 7 | 1 | 6 | 30 | 40.64 | 34.0418 | -116.3543 | 5.25 | 3 | 148 | 79 | -161 | 54.24 | 71.36 | -11.62 | 4 | W. Yang, E. Hauksson, P. M. Shearer, Computing a large refined catalog of focal mechanisms for southern California (1981-2010): Temporal stability of the style of faulting. Bull. Seismol. Soc. Am. 102, 1179–1194 (2012).
1992 | 7 | 1 | 6 | 48 | 22.55 | 34.082 | -116.4093 | 3.89 | 3.49 | 334 | 82 | 177 | 64.42 | 87.03 | 8.01 | 4 | W. Yang, E. Hauksson, P. M. Shearer, Computing a large refined catalog of focal mechanisms for southern California (1981-2010): Temporal stability of the style of faulting. Bull. Seismol. Soc. Am. 102, 1179–1194 (2012).
1992 | 7 | 1 | 7 | 1 | 49.09 | 34.1012 | -116.3825 | 2.06 | 4.41 | 159 | 72 | -165 | 64.27 | 75.75 | -18.59 | 4 | W. Yang, E. Hauksson, P. M. Shearer, Computing a large refined catalog of focal mechanisms for southern California (1981-2010): Temporal stability of the style of faulting. Bull. Seismol. Soc. Am. 102, 1179–1194 (2012).
1992 | 7 | 1 | 7 | 3 | 47.09 | 34.1465 | -116.821 | 9.46 | 2.71 | 300 | 75 | -129 | 192.28 | 41.35 | -23.06 | 4 | W. Yang, E. Hauksson, P. M. Shearer, Computing a large refined catalog of focal mechanisms for southern California (1981-2010): Temporal stability of the style of faulting. Bull. Seismol. Soc. Am. 102, 1179–1194 (2012).
1992 | 7 | 1 | 7 | 11 | 7.88 | 34.0988 | -116.3835 | 3.11 | 2.79 | 149 | 77 | -169 | 56.5 | 79.29 | -13.23 | 4 | W. Yang, E. Hauksson, P. M. Shearer, Computing a large refined catalog of focal mechanisms for southern California (1981-2010): Temporal stability of the style of faulting. Bull. Seismol. Soc. Am. 102, 1179–1194 (2012).
1992 | 7 | 1 | 7 | 13 | 17.41 | 34.108 | -116.3882 | 2.82 | 3.82 | 160 | 78 | -156 | 64.71 | 66.56 | -13.1 | 4 | W. Yang, E. Hauksson, P. M. Shearer, Computing a large refined catalog of focal mechanisms for southern California (1981-2010): Temporal stability of the style of faulting. Bull. Seismol. Soc. Am. 102, 1179–1194 (2012).
1992 | 7 | 1 | 7 | 19 | 59.91 | 34.0655 | -116.3652 | 1.46 | 3.39 | 160 | 70 | -161 | 63.28 | 72.19 | -21.05 | 4 | W. Yang, E. Hauksson, P. M. Shearer, Computing a large refined catalog of focal mechanisms for southern California (1981-2010): Temporal stability of the style of faulting. Bull. Seismol. Soc. Am. 102, 1179–1194 (2012).
1992 | 7 | 1 | 7 | 24 | 31.93 | 34.0732 | -116.37 | 2.71 | 3.6 | 160 | 82 | -177 | 69.58 | 87.03 | -8.01 | 4 | W. Yang, E. Hauksson, P. M. Shearer, Computing a large refined catalog of focal mechanisms for southern California (1981-2010): Temporal stability of the style of faulting. Bull. Seismol. Soc. Am. 102, 1179–1194 (2012).
1992 | 7 | 1 | 7 | 30 | 56.18 | 34.1003 | -116.3797 | 3.25 | 3.44 | 164 | 81 | -168 | 72.1 | 78.15 | -9.2 | 4 | W. Yang, E. Hauksson, P. M. Shearer, Computing a large refined catalog of focal mechanisms for southern California (1981-2010): Temporal stability of the style of faulting. Bull. Seismol. Soc. Am. 102, 1179–1194 (2012).
1992 | 7 | 1 | 7 | 40 | 29.46 | 34.3477 | -116.453 | 10.64 | 5.34 | 16 | 83 | -146 | 281.3 | 56.29 | -8.42 | 4 | W. Yang, E. Hauksson, P. M. Shearer, Computing a large refined catalog of focal mechanisms for southern California (1981-2010): Temporal stability of the style of faulting. Bull. Seismol. Soc. Am. 102, 1179–1194 (2012).
1992 | 7 | 1 | 8 | 39 | 49.88 | 34.2048 | -116.8492 | 3.51 | 3.31 | 297 | 63 | 174 | 29.73 | 84.66 | 27.13 | 4 | W. Yang, E. Hauksson, P. M. Shearer, Computing a large refined catalog of focal mechanisms for southern California (1981-2010): Temporal stability of the style of faulting. Bull. Seismol. Soc. Am. 102, 1179–1194 (2012).
1992 | 7 | 1 | 9 | 44 | 42.93 | 34.0982 | -116.4058 | 9.86 | 3.62 | 326 | 86 | 176 | 56.28 | 86.01 | 4.01 | 4 | W. Yang, E. Hauksson, P. M. Shearer, Computing a large refined catalog of focal mechanisms for southern California (1981-2010): Temporal stability of the style of faulting. Bull. Seismol. Soc. Am. 102, 1179–1194 (2012).
1992 | 7 | 1 | 10 | 29 | 47.73 | 34.9665 | -116.9428 | 5.32 | 4.19 | 6 | 74 | -163 | 271.18 | 73.68 | -16.69 | 4 | W. Yang, E. Hauksson, P. M. Shearer, Computing a large refined catalog of focal mechanisms for southern California (1981-2010): Temporal stability of the style of faulting. Bull. Seismol. Soc. Am. 102, 1179–1194 (2012).
1992 | 7 | 1 | 10 | 32 | 52.38 | 34.966 | -116.942 | 6.51 | 4.33 | 162 | 79 | -172 | 70.46 | 82.15 | -11.11 | 4 | W. Yang, E. Hauksson, P. M. Shearer, Computing a large refined catalog of focal mechanisms for southern California (1981-2010): Temporal stability of the style of faulting. Bull. Seismol. Soc. Am. 102, 1179–1194 (2012).
1992 | 7 | 1 | 11 | 14 | 18.42 | 34.5445 | -116.5445 | 6.92 | 2.93 | 45 | 63 | -155 | 303.05 | 67.88 | -29.34 | 4 | W. Yang, E. Hauksson, P. M. Shearer, Computing a large refined catalog of focal mechanisms for southern California (1981-2010): Temporal stability of the style of faulting. Bull. Seismol. Soc. Am. 102, 1179–1194 (2012).
1992 | 7 | 1 | 11 | 33 | 32.32 | 34.0068 | -116.3472 | 2.55 | 2.79 | 350 | 76 | -162 | 255.51 | 72.55 | -14.69 | 4 | W. Yang, E. Hauksson, P. M. Shearer, Computing a large refined catalog of focal mechanisms for southern California (1981-2010): Temporal stability of the style of faulting. Bull. Seismol. Soc. Am. 102, 1179–1194 (2012).
1992 | 7 | 1 | 11 | 58 | 42.75 | 34.1878 | -116.8927 | 5.05 | 3.42 | 299 | 56 | -166 | 201.06 | 78.43 | -34.81 | 4 | W. Yang, E. Hauksson, P. M. Shearer, Computing a large refined catalog of focal mechanisms for southern California (1981-2010): Temporal stability of the style of faulting. Bull. Seismol. Soc. Am. 102, 1179–1194 (2012).
1992 | 7 | 1 | 12 | 56 | 37.37 | 34.1413 | -116.8695 | 3.92 | 2.67 | 322 | 90 | 171 | 52 | 81 | 0 | 4 | W. Yang, E. Hauksson, P. M. Shearer, Computing a large refined catalog of focal mechanisms for southern California (1981-2010): Temporal stability of the style of faulting. Bull. Seismol. Soc. Am. 102, 1179–1194 (2012).
1992 | 7 | 1 | 14 | 42 | 5.07 | 34.139 | -116.9593 | 4.89 | 3 | 122 | 83 | -175 | 31.39 | 85.04 | -7.03 | 4 | W. Yang, E. Hauksson, P. M. Shearer, Computing a large refined catalog of focal mechanisms for southern California (1981-2010): Temporal stability of the style of faulting. Bull. Seismol. Soc. Am. 102, 1179–1194 (2012).
1992 | 7 | 1 | 15 | 7 | 7.49 | 34.1445 | -116.4315 | 8.1 | 3.41 | 213 | 57 | -88 | 29.33 | 33.05 | -93.08 | 4 | W. Yang, E. Hauksson, P. M. Shearer, Computing a large refined catalog of focal mechanisms for southern California (1981-2010): Temporal stability of the style of faulting. Bull. Seismol. Soc. Am. 102, 1179–1194 (2012).
1992 | 7 | 1 | 17 | 7 | 14.83 | 34.2747 | -116.6897 | 7.53 | 4.18 | 147 | 75 | -159 | 51.33 | 69.75 | -16.01 | 4 | W. Yang, E. Hauksson, P. M. Shearer, Computing a large refined catalog of focal mechanisms for southern California (1981-2010): Temporal stability of the style of faulting. Bull. Seismol. Soc. Am. 102, 1179–1194 (2012).
1992 | 7 | 1 | 17 | 45 | 46.38 | 34.2743 | -116.687 | 2.24 | 4.42 | 299 | 82 | 171 | 30.26 | 81.09 | 8.1 | 4 | W. Yang, E. Hauksson, P. M. Shearer, Computing a large refined catalog of focal mechanisms for southern California (1981-2010): Temporal stability of the style of faulting. Bull. Seismol. Soc. Am. 102, 1179–1194 (2012).
1992 | 7 | 1 | 18 | 7 | 33.64 | 34.5813 | -116.5887 | 5.28 | 3.33 | 260 | 77 | 177 | 350.68 | 87.08 | 13.02 | 4 | W. Yang, E. Hauksson, P. M. Shearer, Computing a large refined catalog of focal mechanisms for southern California (1981-2010): Temporal stability of the style of faulting. Bull. Seismol. Soc. Am. 102, 1179–1194 (2012).
1992 | 7 | 1 | 18 | 25 | 22.51 | 34.4385 | -116.5095 | 4.38 | 3.86 | 184 | 85 | -165 | 92.66 | 75.06 | -5.18 | 4 | W. Yang, E. Hauksson, P. M. Shearer, Computing a large refined catalog of focal mechanisms for southern California (1981-2010): Temporal stability of the style of faulting. Bull. Seismol. Soc. Am. 102, 1179–1194 (2012).
1992 | 7 | 1 | 19 | 0 | 58.64 | 34.1948 | -116.8005 | 8.54 | 2.91 | 280 | 70 | -177 | 188.97 | 87.18 | -20.03 | 4 | W. Yang, E. Hauksson, P. M. Shearer, Computing a large refined catalog of focal mechanisms for southern California (1981-2010): Temporal stability of the style of faulting. Bull. Seismol. Soc. Am. 102, 1179–1194 (2012).
1992 | 7 | 1 | 20 | 45 | 45.67 | 34.2822 | -116.7185 | 2.6 | 3.5 | 151 | 80 | -155 | 56.37 | 65.41 | -11.01 | 4 | W. Yang, E. Hauksson, P. M. Shearer, Computing a large refined catalog of focal mechanisms for southern California (1981-2010): Temporal stability of the style of faulting. Bull. Seismol. Soc. Am. 102, 1179–1194 (2012).
1992 | 7 | 1 | 20 | 46 | 17.66 | 34.2838 | -116.7212 | 6.55 | 4.24 | 320 | 81 | 168 | 51.9 | 78.15 | 9.2 | 4 | W. Yang, E. Hauksson, P. M. Shearer, Computing a large refined catalog of focal mechanisms for southern California (1981-2010): Temporal stability of the style of faulting. Bull. Seismol. Soc. Am. 102, 1179–1194 (2012).
1992 | 7 | 1 | 20 | 53 | 56.64 | 34.285 | -116.7242 | 6 | 4.03 | 134 | 85 | -162 | 42.38 | 72.07 | -5.26 | 4 | W. Yang, E. Hauksson, P. M. Shearer, Computing a large refined catalog of focal mechanisms for southern California (1981-2010): Temporal stability of the style of faulting. Bull. Seismol. Soc. Am. 102, 1179–1194 (2012).
1992 | 7 | 1 | 21 | 47 | 52.98 | 34.0388 | -116.3603 | 4.2 | 3 | 325 | 85 | 168 | 56.06 | 78.05 | 5.11 | 4 | W. Yang, E. Hauksson, P. M. Shearer, Computing a large refined catalog of focal mechanisms for southern California (1981-2010): Temporal stability of the style of faulting. Bull. Seismol. Soc. Am. 102, 1179–1194 (2012).
1992 | 7 | 1 | 21 | 54 | 6.52 | 33.9822 | -116.3482 | 3.47 | 3.15 | 339 | 52 | -122 | 204.43 | 48.07 | -55.85 | 4 | W. Yang, E. Hauksson, P. M. Shearer, Computing a large refined catalog of focal mechanisms for southern California (1981-2010): Temporal stability of the style of faulting. Bull. Seismol. Soc. Am. 102, 1179–1194 (2012).
1992 | 7 | 1 | 21 | 55 | 50.86 | 34.0385 | -116.3605 | 4.24 | 2.78 | 146 | 82 | -169 | 54.45 | 79.11 | -8.15 | 4 | W. Yang, E. Hauksson, P. M. Shearer, Computing a large refined catalog of focal mechanisms for southern California (1981-2010): Temporal stability of the style of faulting. Bull. Seismol. Soc. Am. 102, 1179–1194 (2012).
1992 | 7 | 1 | 22 | 21 | 3.34 | 34.1607 | -116.398 | 2.85 | 2.78 | 155 | 75 | -160 | 59.62 | 70.71 | -15.92 | 4 | W. Yang, E. Hauksson, P. M. Shearer, Computing a large refined catalog of focal mechanisms for southern California (1981-2010): Temporal stability of the style of faulting. Bull. Seismol. Soc. Am. 102, 1179–1194 (2012).
1992 | 7 | 1 | 22 | 53 | 39.5 | 34.0312 | -116.3528 | 2.52 | 2.85 | 156 | 85 | 163 | 247.53 | 73.07 | 5.23 | 4 | W. Yang, E. Hauksson, P. M. Shearer, Computing a large refined catalog of focal mechanisms for southern California (1981-2010): Temporal stability of the style of faulting. Bull. Seismol. Soc. Am. 102, 1179–1194 (2012).
1992 | 7 | 1 | 22 | 58 | 41.98 | 34.1665 | -116.4017 | 2.97 | 3.66 | 312 | 87 | 176 | 42.21 | 86.01 | 3.01 | 4 | W. Yang, E. Hauksson, P. M. Shearer, Computing a large refined catalog of focal mechanisms for southern California (1981-2010): Temporal stability of the style of faulting. Bull. Seismol. Soc. Am. 102, 1179–1194 (2012).
1992 | 7 | 1 | 23 | 38 | 8.35 | 34.1708 | -116.8 | 7.01 | 2.95 | 296 | 59 | -159 | 194.82 | 72.11 | -32.77 | 4 | W. Yang, E. Hauksson, P. M. Shearer, Computing a large refined catalog of focal mechanisms for southern California (1981-2010): Temporal stability of the style of faulting. Bull. Seismol. Soc. Am. 102, 1179–1194 (2012).
1992 | 7 | 1 | 23 | 42 | 14.34 | 34.102 | -116.9818 | 3.91 | 2.75 | 122 | 82 | 177 | 212.42 | 87.03 | 8.01 | 4 | W. Yang, E. Hauksson, P. M. Shearer, Computing a large refined catalog of focal mechanisms for southern California (1981-2010): Temporal stability of the style of faulting. Bull. Seismol. Soc. Am. 102, 1179–1194 (2012).
1992 | 7 | 1 | 23 | 50 | 50.21 | 34.0093 | -116.3743 | 2.45 | 3.55 | 337 | 56 | -167 | 239.64 | 79.25 | -34.69 | 4 | W. Yang, E. Hauksson, P. M. Shearer, Computing a large refined catalog of focal mechanisms for southern California (1981-2010): Temporal stability of the style of faulting. Bull. Seismol. Soc. Am. 102, 1179–1194 (2012).
1992 | 7 | 2 | 0 | 16 | 21.97 | 34.3247 | -116.4482 | 8.97 | 3.97 | 318 | 42 | 35 | 200.51 | 67.43 | 126.41 | 4 | W. Yang, E. Hauksson, P. M. Shearer, Computing a large refined catalog of focal mechanisms for southern California (1981-2010): Temporal stability of the style of faulting. Bull. Seismol. Soc. Am. 102, 1179–1194 (2012).
1992 | 7 | 2 | 0 | 38 | 0.8 | 35.4015 | -117.8135 | 8.1 | 2.79 | 152 | 81 | 168 | 243.9 | 78.15 | 9.2 | 4 | W. Yang, E. Hauksson, P. M. Shearer, Computing a large refined catalog of focal mechanisms for southern California (1981-2010): Temporal stability of the style of faulting. Bull. Seismol. Soc. Am. 102, 1179–1194 (2012).
1992 | 7 | 2 | 2 | 8 | 41.45 | 34.9727 | -116.9482 | 3.94 | 2.68 | 349 | 85 | -141 | 254.96 | 51.18 | -6.42 | 4 | W. Yang, E. Hauksson, P. M. Shearer, Computing a large refined catalog of focal mechanisms for southern California (1981-2010): Temporal stability of the style of faulting. Bull. Seismol. Soc. Am. 102, 1179–1194 (2012).
1992 | 7 | 2 | 2 | 15 | 42.87 | 34.1788 | -116.4168 | 9.91 | 3.01 | 161 | 86 | 176 | 251.28 | 86.01 | 4.01 | 4 | W. Yang, E. Hauksson, P. M. Shearer, Computing a large refined catalog of focal mechanisms for southern California (1981-2010): Temporal stability of the style of faulting. Bull. Seismol. Soc. Am. 102, 1179–1194 (2012).
1992 | 7 | 2 | 2 | 29 | 15.59 | 34.1563 | -116.8253 | 9.09 | 3.09 | 313 | 68 | 164 | 49.13 | 75.19 | 22.8 | 4 | W. Yang, E. Hauksson, P. M. Shearer, Computing a large refined catalog of focal mechanisms for southern California (1981-2010): Temporal stability of the style of faulting. Bull. Seismol. Soc. Am. 102, 1179–1194 (2012).
1992 | 7 | 2 | 3 | 21 | 4.46 | 35.6838 | -117.6198 | 4.68 | 3.72 | 300 | 62 | 160 | 39.7 | 72.42 | 29.5 | 4 | W. Yang, E. Hauksson, P. M. Shearer, Computing a large refined catalog of focal mechanisms for southern California (1981-2010): Temporal stability of the style of faulting. Bull. Seismol. Soc. Am. 102, 1179–1194 (2012).
1992 | 7 | 2 | 3 | 31 | 18.02 | 34.0352 | -117.1192 | 5.1 | 3.07 | 311 | 59 | -155 | 207.5 | 68.76 | -33.54 | 4 | W. Yang, E. Hauksson, P. M. Shearer, Computing a large refined catalog of focal mechanisms for southern California (1981-2010): Temporal stability of the style of faulting. Bull. Seismol. Soc. Am. 102, 1179–1194 (2012).
1992 | 7 | 2 | 5 | 16 | 32.34 | 34.3773 | -116.454 | 4.69 | 3.94 | 341 | 89 | -179 | 250.98 | 89 | -1 | 4 | W. Yang, E. Hauksson, P. M. Shearer, Computing a large refined catalog of focal mechanisms for southern California (1981-2010): Temporal stability of the style of faulting. Bull. Seismol. Soc. Am. 102, 1179–1194 (2012).
1992 | 7 | 2 | 5 | 20 | 31.46 | 35.6817 | -117.6208 | 4.97 | 3.77 | 302 | 68 | 169 | 36.16 | 79.81 | 22.37 | 4 | W. Yang, E. Hauksson, P. M. Shearer, Computing a large refined catalog of focal mechanisms for southern California (1981-2010): Temporal stability of the style of faulting. Bull. Seismol. Soc. Am. 102, 1179–1194 (2012).
1992 | 7 | 2 | 5 | 33 | 42.19 | 34.1137 | -116.3917 | 3.51 | 2.75 | 143 | 64 | -159 | 43.45 | 71.21 | -27.58 | 4 | W. Yang, E. Hauksson, P. M. Shearer, Computing a large refined catalog of focal mechanisms for southern California (1981-2010): Temporal stability of the style of faulting. Bull. Seismol. Soc. Am. 102, 1179–1194 (2012).
1992 | 7 | 2 | 6 | 13 | 43.28 | 34.1357 | -116.8527 | 7.87 | 3.54 | 287 | 84 | -175 | 196.48 | 85.03 | -6.02 | 4 | W. Yang, E. Hauksson, P. M. Shearer, Computing a large refined catalog of focal mechanisms for southern California (1981-2010): Temporal stability of the style of faulting. Bull. Seismol. Soc. Am. 102, 1179–1194 (2012).
1992 | 7 | 2 | 6 | 24 | 56.92 | 34.2635 | -116.7302 | 6.39 | 3.63 | 293 | 55 | 150 | 41.32 | 65.82 | 38.96 | 4 | W. Yang, E. Hauksson, P. M. Shearer, Computing a large refined catalog of focal mechanisms for southern California (1981-2010): Temporal stability of the style of faulting. Bull. Seismol. Soc. Am. 102, 1179–1194 (2012).
1992 | 7 | 2 | 7 | 30 | 22.35 | 34.1747 | -116.8268 | 8.42 | 2.83 | 317 | 88 | -177 | 226.9 | 87 | -2 | 4 | W. Yang, E. Hauksson, P. M. Shearer, Computing a large refined catalog of focal mechanisms for southern California (1981-2010): Temporal stability of the style of faulting. Bull. Seismol. Soc. Am. 102, 1179–1194 (2012).
1992 | 7 | 2 | 7 | 56 | 26.26 | 34.1387 | -116.8515 | 3.5 | 3.63 | 305 | 80 | -174 | 213.95 | 84.09 | -10.05 | 4 | W. Yang, E. Hauksson, P. M. Shearer, Computing a large refined catalog of focal mechanisms for southern California (1981-2010): Temporal stability of the style of faulting. Bull. Seismol. Soc. Am. 102, 1179–1194 (2012).
1992 | 7 | 2 | 8 | 13 | 51.35 | 34.1175 | -116.99 | 4.94 | 3.32 | 287 | 58 | 173 | 20.72 | 84.07 | 32.19 | 4 | W. Yang, E. Hauksson, P. M. Shearer, Computing a large refined catalog of focal mechanisms for southern California (1981-2010): Temporal stability of the style of faulting. Bull. Seismol. Soc. Am. 102, 1179–1194 (2012).
1992 | 7 | 2 | 8 | 40 | 37.33 | 34.0345 | -116.3542 | 2.61 | 2.37 | 342 | 87 | -139 | 249.4 | 49.07 | -3.97 | 4 | W. Yang, E. Hauksson, P. M. Shearer, Computing a large refined catalog of focal mechanisms for southern California (1981-2010): Temporal stability of the style of faulting. Bull. Seismol. Soc. Am. 102, 1179–1194 (2012).
1992 | 7 | 2 | 8 | 41 | 27.62 | 34.4107 | -116.4785 | 10.09 | 2.98 | 190 | 70 | -158 | 92.13 | 69.39 | -21.43 | 4 | W. Yang, E. Hauksson, P. M. Shearer, Computing a large refined catalog of focal mechanisms for southern California (1981-2010): Temporal stability of the style of faulting. Bull. Seismol. Soc. Am. 102, 1179–1194 (2012).
1992 | 7 | 2 | 8 | 45 | 27.78 | 34.4233 | -116.5355 | 9.78 | 3.5 | 340 | 63 | -142 | 230.47 | 56.73 | -32.89 | 4 | W. Yang, E. Hauksson, P. M. Shearer, Computing a large refined catalog of focal mechanisms for southern California (1981-2010): Temporal stability of the style of faulting. Bull. Seismol. Soc. Am. 102, 1179–1194 (2012).
1992 | 7 | 2 | 9 | 42 | 8.94 | 34.0953 | -116.9883 | 2.97 | 3.47 | 130 | 62 | -174 | 37.18 | 84.7 | -28.13 | 4 | W. Yang, E. Hauksson, P. M. Shearer, Computing a large refined catalog of focal mechanisms for southern California (1981-2010): Temporal stability of the style of faulting. Bull. Seismol. Soc. Am. 102, 1179–1194 (2012).
1992 | 7 | 2 | 9 | 48 | 53.07 | 34.1973 | -116.4233 | 5.35 | 2.81 | 151 | 73 | -160 | 54.93 | 70.91 | -18.02 | 4 | W. Yang, E. Hauksson, P. M. Shearer, Computing a large refined catalog of focal mechanisms for southern California (1981-2010): Temporal stability of the style of faulting. Bull. Seismol. Soc. Am. 102, 1179–1194 (2012).
1992 | 7 | 2 | 9 | 51 | 59.33 | 34.5137 | -116.5298 | 5.26 | 3.89 | 192 | 83 | 157 | 284.96 | 67.18 | 7.6 | 4 | W. Yang, E. Hauksson, P. M. Shearer, Computing a large refined catalog of focal mechanisms for southern California (1981-2010): Temporal stability of the style of faulting. Bull. Seismol. Soc. Am. 102, 1179–1194 (2012).
1992 | 7 | 2 | 10 | 43 | 55.18 | 33.9257 | -116.2935 | 1.67 | 3.38 | 323 | 88 | -161 | 232.31 | 71.01 | -2.12 | 4 | W. Yang, E. Hauksson, P. M. Shearer, Computing a large refined catalog of focal mechanisms for southern California (1981-2010): Temporal stability of the style of faulting. Bull. Seismol. Soc. Am. 102, 1179–1194 (2012).
1992 | 7 | 2 | 10 | 51 | 31.34 | 34.5835 | -116.5533 | 5.67 | 3.17 | 27 | 84 | -166 | 295.51 | 76.08 | -6.18 | 4 | W. Yang, E. Hauksson, P. M. Shearer, Computing a large refined catalog of focal mechanisms for southern California (1981-2010): Temporal stability of the style of faulting. Bull. Seismol. Soc. Am. 102, 1179–1194 (2012).
1992 | 7 | 2 | 11 | 13 | 42.31 | 34.208 | -116.8648 | 4.4 | 2.98 | 294 | 86 | 177 | 24.21 | 87.01 | 4.01 | 4 | W. Yang, E. Hauksson, P. M. Shearer, Computing a large refined catalog of focal mechanisms for southern California (1981-2010): Temporal stability of the style of faulting. Bull. Seismol. Soc. Am. 102, 1179–1194 (2012).
1992 | 7 | 2 | 11 | 54 | 49.1 | 34.613 | -116.6265 | 5.09 | 3 | 18 | 60 | -177 | 286.5 | 87.4 | -30.03 | 4 | W. Yang, E. Hauksson, P. M. Shearer, Computing a large refined catalog of focal mechanisms for southern California (1981-2010): Temporal stability of the style of faulting. Bull. Seismol. Soc. Am. 102, 1179–1194 (2012).
1992 | 7 | 2 | 12 | 17 | 41.3 | 34.5737 | -116.5807 | 7.11 | 3.52 | 265 | 65 | 176 | 356.69 | 86.38 | 25.05 | 4 | W. Yang, E. Hauksson, P. M. Shearer, Computing a large refined catalog of focal mechanisms for southern California (1981-2010): Temporal stability of the style of faulting. Bull. Seismol. Soc. Am. 102, 1179–1194 (2012).
1992 | 7 | 2 | 12 | 56 | 32.65 | 34.5493 | -116.5497 | 7.35 | 3.07 | 301 | 74 | 173 | 32.94 | 83.27 | 16.11 | 4 | W. Yang, E. Hauksson, P. M. Shearer, Computing a large refined catalog of focal mechanisms for southern California (1981-2010): Temporal stability of the style of faulting. Bull. Seismol. Soc. Am. 102, 1179–1194 (2012).
1992 | 7 | 2 | 13 | 0 | 4.79 | 35.0218 | -116.9695 | 5.54 | 3.48 | 336 | 68 | 178 | 66.75 | 88.15 | 22.01 | 4 | W. Yang, E. Hauksson, P. M. Shearer, Computing a large refined catalog of focal mechanisms for southern California (1981-2010): Temporal stability of the style of faulting. Bull. Seismol. Soc. Am. 102, 1179–1194 (2012).
1992 | 7 | 2 | 13 | 26 | 3.02 | 34.1478 | -116.8212 | 9.37 | 2.73 | 282 | 89 | -173 | 191.88 | 83 | -1.01 | 4 | W. Yang, E. Hauksson, P. M. Shearer, Computing a large refined catalog of focal mechanisms for southern California (1981-2010): Temporal stability of the style of faulting. Bull. Seismol. Soc. Am. 102, 1179–1194 (2012).
1992 | 7 | 2 | 13 | 29 | 15.11 | 34.1618 | -116.4213 | 5.32 | 2.84 | 184 | 89 | 176 | 274.07 | 86 | 1 | 4 | W. Yang, E. Hauksson, P. M. Shearer, Computing a large refined catalog of focal mechanisms for southern California (1981-2010): Temporal stability of the style of faulting. Bull. Seismol. Soc. Am. 102, 1179–1194 (2012).
1992 | 7 | 2 | 13 | 59 | 21 | 35.6055 | -121.1877 | 4.986 | 4.14 | 235 | 80 | -30 | 330.73 | 60.5 | -168.49 | 16 | Focal mechanisms from U.S. Geological Survey Advanced National Seismic System (ANSS) Comprehensive Catalog of Earthquake Events and Products, https://www.sciencebase.gov/catalog/item/52eab950e4b0444d1ce67917
1992 | 7 | 2 | 14 | 2 | 50.87 | 34.5087 | -116.5118 | 10.05 | 2.61 | 225 | 54 | -124 | 93.93 | 47.88 | -52.42 | 4 | W. Yang, E. Hauksson, P. M. Shearer, Computing a large refined catalog of focal mechanisms for southern California (1981-2010): Temporal stability of the style of faulting. Bull. Seismol. Soc. Am. 102, 1179–1194 (2012).
1992 | 7 | 2 | 14 | 3 | 28.29 | 34.1675 | -116.4292 | 11.25 | 2.52 | 16 | 78 | -156 | 280.71 | 66.56 | -13.1 | 4 | W. Yang, E. Hauksson, P. M. Shearer, Computing a large refined catalog of focal mechanisms for southern California (1981-2010): Temporal stability of the style of faulting. Bull. Seismol. Soc. Am. 102, 1179–1194 (2012).
1992 | 7 | 2 | 15 | 11 | 56.67 | 34.0457 | -116.3508 | 3.71 | 3.37 | 331 | 90 | 178 | 61 | 88 | 0 | 4 | W. Yang, E. Hauksson, P. M. Shearer, Computing a large refined catalog of focal mechanisms for southern California (1981-2010): Temporal stability of the style of faulting. Bull. Seismol. Soc. Am. 102, 1179–1194 (2012).
1992 | 7 | 2 | 15 | 43 | 35.43 | 35.4255 | -117.6117 | 8.27 | 2.46 | 124 | 60 | 142 | 235.34 | 57.78 | 36.23 | 4 | W. Yang, E. Hauksson, P. M. Shearer, Computing a large refined catalog of focal mechanisms for southern California (1981-2010): Temporal stability of the style of faulting. Bull. Seismol. Soc. Am. 102, 1179–1194 (2012).
1992 | 7 | 2 | 16 | 8 | 24.48 | 34.1177 | -116.9913 | 4.57 | 3 | 130 | 85 | -161 | 38.28 | 71.08 | -5.29 | 4 | W. Yang, E. Hauksson, P. M. Shearer, Computing a large refined catalog of focal mechanisms for southern California (1981-2010): Temporal stability of the style of faulting. Bull. Seismol. Soc. Am. 102, 1179–1194 (2012).
1992 | 7 | 2 | 16 | 27 | 56.6 | 34.342 | -116.6687 | 2.97 | 3.84 | 114 | 69 | -158 | 15.76 | 69.53 | -22.49 | 4 | W. Yang, E. Hauksson, P. M. Shearer, Computing a large refined catalog of focal mechanisms for southern California (1981-2010): Temporal stability of the style of faulting. Bull. Seismol. Soc. Am. 102, 1179–1194 (2012).
1992 | 7 | 2 | 16 | 32 | 46.55 | 34.3415 | -116.6685 | 3.04 | 3.19 | 122 | 80 | -152 | 26.72 | 62.46 | -11.29 | 4 | W. Yang, E. Hauksson, P. M. Shearer, Computing a large refined catalog of focal mechanisms for southern California (1981-2010): Temporal stability of the style of faulting. Bull. Seismol. Soc. Am. 102, 1179–1194 (2012).
1992 | 7 | 2 | 16 | 56 | 13.62 | 34.1178 | -116.9918 | 5.13 | 2.65 | 118 | 88 | -162 | 27.35 | 72.01 | -2.1 | 4 | W. Yang, E. Hauksson, P. M. Shearer, Computing a large refined catalog of focal mechanisms for southern California (1981-2010): Temporal stability of the style of faulting. Bull. Seismol. Soc. Am. 102, 1179–1194 (2012).
1992 | 7 | 2 | 18 | 20 | 10.45 | 34.0448 | -116.352 | 3.7 | 3.51 | 309 | 86 | -167 | 218.08 | 77.03 | -4.1 | 4 | W. Yang, E. Hauksson, P. M. Shearer, Computing a large refined catalog of focal mechanisms for southern California (1981-2010): Temporal stability of the style of faulting. Bull. Seismol. Soc. Am. 102, 1179–1194 (2012).
1992 | 7 | 2 | 18 | 53 | 49 | 34.2413 | -116.3902 | 3.12 | 3.49 | 131 | 87 | 144 | 223.18 | 54.06 | 3.71 | 4 | W. Yang, E. Hauksson, P. M. Shearer, Computing a large refined catalog of focal mechanisms for southern California (1981-2010): Temporal stability of the style of faulting. Bull. Seismol. Soc. Am. 102, 1179–1194 (2012).
1992 | 7 | 2 | 19 | 32 | 47.39 | 34.3818 | -116.456 | 5.53 | 2.43 | 183 | 58 | -141 | 69.77 | 57.74 | -38.8 | 4 | W. Yang, E. Hauksson, P. M. Shearer, Computing a large refined catalog of focal mechanisms for southern California (1981-2010): Temporal stability of the style of faulting. Bull. Seismol. Soc. Am. 102, 1179–1194 (2012).
1992 | 7 | 2 | 19 | 50 | 4.81 | 34.1183 | -116.9767 | 4.71 | 2.82 | 141 | 83 | 165 | 232.87 | 75.11 | 7.24 | 4 | W. Yang, E. Hauksson, P. M. Shearer, Computing a large refined catalog of focal mechanisms for southern California (1981-2010): Temporal stability of the style of faulting. Bull. Seismol. Soc. Am. 102, 1179–1194 (2012).
1992 | 7 | 2 | 19 | 59 | 43.47 | 34.1285 | -116.4155 | 6.79 | 3.52 | 206 | 55 | -105 | 51.04 | 37.7 | -69.71 | 4 | W. Yang, E. Hauksson, P. M. Shearer, Computing a large refined catalog of focal mechanisms for southern California (1981-2010): Temporal stability of the style of faulting. Bull. Seismol. Soc. Am. 102, 1179–1194 (2012).
1992 | 7 | 2 | 20 | 11 | 53.65 | 34.613 | -116.6627 | 7.82 | 2.89 | 289 | 77 | -162 | 194.82 | 72.48 | -13.64 | 4 | W. Yang, E. Hauksson, P. M. Shearer, Computing a large refined catalog of focal mechanisms for southern California (1981-2010): Temporal stability of the style of faulting. Bull. Seismol. Soc. Am. 102, 1179–1194 (2012).
1992 | 7 | 2 | 20 | 49 | 24.74 | 33.983 | -116.347 | 3.73 | 3.2 | 334 | 89 | 167 | 64.23 | 77 | 1.03 | 4 | W. Yang, E. Hauksson, P. M. Shearer, Computing a large refined catalog of focal mechanisms for southern California (1981-2010): Temporal stability of the style of faulting. Bull. Seismol. Soc. Am. 102, 1179–1194 (2012).
1992 | 7 | 2 | 21 | 3 | 22.46 | 34.2015 | -116.7767 | 3.78 | 3.52 | 305 | 76 | 171 | 37.19 | 81.27 | 14.17 | 4 | W. Yang, E. Hauksson, P. M. Shearer, Computing a large refined catalog of focal mechanisms for southern California (1981-2010): Temporal stability of the style of faulting. Bull. Seismol. Soc. Am. 102, 1179–1194 (2012).
1992 | 7 | 2 | 22 | 37 | 4.24 | 34.9762 | -116.9465 | 5.12 | 3.82 | 172 | 75 | -179 | 81.74 | 89.03 | -15 | 4 | W. Yang, E. Hauksson, P. M. Shearer, Computing a large refined catalog of focal mechanisms for southern California (1981-2010): Temporal stability of the style of faulting. Bull. Seismol. Soc. Am. 102, 1179–1194 (2012).
1992 | 7 | 2 | 22 | 41 | 47.42 | 35.0162 | -116.9695 | 4.41 | 3.19 | 338 | 62 | 171 | 72.25 | 82.06 | 28.3 | 4 | W. Yang, E. Hauksson, P. M. Shearer, Computing a large refined catalog of focal mechanisms for southern California (1981-2010): Temporal stability of the style of faulting. Bull. Seismol. Soc. Am. 102, 1179–1194 (2012).
1992 | 7 | 2 | 22 | 48 | 24.57 | 34.107 | -116.976 | 4.7 | 2.78 | 105 | 86 | 177 | 195.21 | 87.01 | 4.01 | 4 | W. Yang, E. Hauksson, P. M. Shearer, Computing a large refined catalog of focal mechanisms for southern California (1981-2010): Temporal stability of the style of faulting. Bull. Seismol. Soc. Am. 102, 1179–1194 (2012).
1992 | 7 | 2 | 23 | 8 | 50 | 34.1035 | -116.4173 | 6.75 | 2.76 | 214 | 44 | -103 | 51.79 | 47.4 | -77.74 | 4 | W. Yang, E. Hauksson, P. M. Shearer, Computing a large refined catalog of focal mechanisms for southern California (1981-2010): Temporal stability of the style of faulting. Bull. Seismol. Soc. Am. 102, 1179–1194 (2012).
1992 | 7 | 2 | 23 | 37 | 39.23 | 34.17 | -116.8283 | 11.79 | 2.32 | 321 | 88 | 178 | 51.07 | 88 | 2 | 4 | W. Yang, E. Hauksson, P. M. Shearer, Computing a large refined catalog of focal mechanisms for southern California (1981-2010): Temporal stability of the style of faulting. Bull. Seismol. Soc. Am. 102, 1179–1194 (2012).
1992 | 7 | 3 | 0 | 45 | 7.3 | 34.2688 | -116.7372 | 7.79 | 2.95 | 298 | 52 | 178 | 29.23 | 88.42 | 38.02 | 4 | W. Yang, E. Hauksson, P. M. Shearer, Computing a large refined catalog of focal mechanisms for southern California (1981-2010): Temporal stability of the style of faulting. Bull. Seismol. Soc. Am. 102, 1179–1194 (2012).
1992 | 7 | 3 | 1 | 1 | 58.41 | 34.0755 | -116.3963 | 5.14 | 3 | 320 | 78 | -177 | 229.38 | 87.07 | -12.02 | 4 | W. Yang, E. Hauksson, P. M. Shearer, Computing a large refined catalog of focal mechanisms for southern California (1981-2010): Temporal stability of the style of faulting. Bull. Seismol. Soc. Am. 102, 1179–1194 (2012).
1992 | 7 | 3 | 1 | 5 | 47.46 | 34.2443 | -116.8842 | 10.8 | 2.94 | 291 | 82 | -150 | 196.41 | 60.32 | -9.22 | 4 | W. Yang, E. Hauksson, P. M. Shearer, Computing a large refined catalog of focal mechanisms for southern California (1981-2010): Temporal stability of the style of faulting. Bull. Seismol. Soc. Am. 102, 1179–1194 (2012).
1992 | 7 | 3 | 1 | 18 | 34.98 | 34.2425 | -116.3903 | 1.84 | 2.93 | 325 | 72 | 173 | 57.17 | 83.34 | 18.13 | 4 | W. Yang, E. Hauksson, P. M. Shearer, Computing a large refined catalog of focal mechanisms for southern California (1981-2010): Temporal stability of the style of faulting. Bull. Seismol. Soc. Am. 102, 1179–1194 (2012).
1992 | 7 | 3 | 1 | 25 | 25.96 | 34.1623 | -116.8502 | 5.12 | 2.45 | 135 | 75 | -173 | 43.18 | 83.24 | -15.11 | 4 | W. Yang, E. Hauksson, P. M. Shearer, Computing a large refined catalog of focal mechanisms for southern California (1981-2010): Temporal stability of the style of faulting. Bull. Seismol. Soc. Am. 102, 1179–1194 (2012).
1992 | 7 | 3 | 1 | 38 | 36.43 | 34.5723 | -116.5085 | 10.72 | 3.34 | 85 | 47 | -96 | 273.76 | 43.34 | -83.6 | 4 | W. Yang, E. Hauksson, P. M. Shearer, Computing a large refined catalog of focal mechanisms for southern California (1981-2010): Temporal stability of the style of faulting. Bull. Seismol. Soc. Am. 102, 1179–1194 (2012).
1992 | 7 | 3 | 1 | 52 | 26.94 | 34.1307 | -116.9943 | 4.88 | 2.66 | 320 | 86 | 177 | 50.21 | 87.01 | 4.01 | 4 | W. Yang, E. Hauksson, P. M. Shearer, Computing a large refined catalog of focal mechanisms for southern California (1981-2010): Temporal stability of the style of faulting. Bull. Seismol. Soc. Am. 102, 1179–1194 (2012).
1992 | 7 | 3 | 2 | 12 | 16.33 | 34.3475 | -116.6688 | 2.89 | 2.61 | 149 | 82 | -154 | 55.12 | 64.27 | -8.89 | 4 | W. Yang, E. Hauksson, P. M. Shearer, Computing a large refined catalog of focal mechanisms for southern California (1981-2010): Temporal stability of the style of faulting. Bull. Seismol. Soc. Am. 102, 1179–1194 (2012).
1992 | 7 | 3 | 4 | 10 | 48.42 | 34.1232 | -116.4175 | 7.63 | 3.42 | 344 | 50 | -152 | 235.13 | 68.92 | -43.54 | 4 | W. Yang, E. Hauksson, P. M. Shearer, Computing a large refined catalog of focal mechanisms for southern California (1981-2010): Temporal stability of the style of faulting. Bull. Seismol. Soc. Am. 102, 1179–1194 (2012).
1992 | 7 | 3 | 4 | 15 | 50.03 | 34.2108 | -116.7678 | 12.15 | 4.08 | 65 | 88 | -172 | 334.72 | 82 | -2.02 | 4 | W. Yang, E. Hauksson, P. M. Shearer, Computing a large refined catalog of focal mechanisms for southern California (1981-2010): Temporal stability of the style of faulting. Bull. Seismol. Soc. Am. 102, 1179–1194 (2012).
1992 | 7 | 3 | 4 | 19 | 41.65 | 34.2187 | -116.7837 | 3.28 | 3.4 | 311 | 90 | 162 | 41 | 72 | 0 | 4 | W. Yang, E. Hauksson, P. M. Shearer, Computing a large refined catalog of focal mechanisms for southern California (1981-2010): Temporal stability of the style of faulting. Bull. Seismol. Soc. Am. 102, 1179–1194 (2012).
1992 | 7 | 3 | 5 | 10 | 56.56 | 34.1187 | -116.9895 | 4.84 | 3.04 | 283 | 73 | 172 | 15.35 | 82.35 | 17.16 | 4 | W. Yang, E. Hauksson, P. M. Shearer, Computing a large refined catalog of focal mechanisms for southern California (1981-2010): Temporal stability of the style of faulting. Bull. Seismol. Soc. Am. 102, 1179–1194 (2012).
1992 | 7 | 3 | 5 | 50 | 39.96 | 34.112 | -116.6395 | 4.04 | 2.48 | 126 | 75 | 175 | 217.3 | 85.17 | 15.05 | 4 | W. Yang, E. Hauksson, P. M. Shearer, Computing a large refined catalog of focal mechanisms for southern California (1981-2010): Temporal stability of the style of faulting. Bull. Seismol. Soc. Am. 102, 1179–1194 (2012).
1992 | 7 | 3 | 5 | 55 | 42.16 | 34.0152 | -116.3492 | 4.74 | 3.42 | 161 | 90 | -172 | 71 | 82 | 0 | 4 | W. Yang, E. Hauksson, P. M. Shearer, Computing a large refined catalog of focal mechanisms for southern California (1981-2010): Temporal stability of the style of faulting. Bull. Seismol. Soc. Am. 102, 1179–1194 (2012).
1992 | 7 | 3 | 7 | 7 | 23.17 | 34.0485 | -116.3628 | 3.1 | 2.84 | 164 | 83 | 179 | 254.12 | 89.01 | 7 | 4 | W. Yang, E. Hauksson, P. M. Shearer, Computing a large refined catalog of focal mechanisms for southern California (1981-2010): Temporal stability of the style of faulting. Bull. Seismol. Soc. Am. 102, 1179–1194 (2012).
1992 | 7 | 3 | 7 | 50 | 32.42 | 34.1947 | -116.794 | 3.07 | 3.4 | 140 | 85 | -162 | 48.38 | 72.07 | -5.26 | 4 | W. Yang, E. Hauksson, P. M. Shearer, Computing a large refined catalog of focal mechanisms for southern California (1981-2010): Temporal stability of the style of faulting. Bull. Seismol. Soc. Am. 102, 1179–1194 (2012).
1992 | 7 | 3 | 8 | 5 | 6.52 | 34.162 | -116.431 | 11.06 | 2.96 | 36 | 39 | -86 | 210.86 | 51.11 | -93.23 | 4 | W. Yang, E. Hauksson, P. M. Shearer, Computing a large refined catalog of focal mechanisms for southern California (1981-2010): Temporal stability of the style of faulting. Bull. Seismol. Soc. Am. 102, 1179–1194 (2012).
1992 | 7 | 3 | 8 | 30 | 27.06 | 34.6325 | -116.5303 | 4.68 | 3 | 354 | 87 | 171 | 84.47 | 81.01 | 3.04 | 4 | W. Yang, E. Hauksson, P. M. Shearer, Computing a large refined catalog of focal mechanisms for southern California (1981-2010): Temporal stability of the style of faulting. Bull. Seismol. Soc. Am. 102, 1179–1194 (2012).
1992 | 7 | 3 | 8 | 41 | 30.66 | 33.9828 | -116.4028 | 0.8 | 2.92 | 331 | 89 | 174 | 61.11 | 84 | 1.01 | 4 | W. Yang, E. Hauksson, P. M. Shearer, Computing a large refined catalog of focal mechanisms for southern California (1981-2010): Temporal stability of the style of faulting. Bull. Seismol. Soc. Am. 102, 1179–1194 (2012).
1992 | 7 | 3 | 9 | 4 | 23.13 | 34.2585 | -116.7367 | 1.69 | 2.92 | 151 | 87 | -150 | 59.27 | 60.05 | -3.46 | 4 | W. Yang, E. Hauksson, P. M. Shearer, Computing a large refined catalog of focal mechanisms for southern California (1981-2010): Temporal stability of the style of faulting. Bull. Seismol. Soc. Am. 102, 1179–1194 (2012).
1992 | 7 | 3 | 9 | 33 | 22.84 | 34.6203 | -116.6567 | 7.38 | 3.01 | 163 | 85 | -160 | 71.18 | 70.08 | -5.32 | 4 | W. Yang, E. Hauksson, P. M. Shearer, Computing a large refined catalog of focal mechanisms for southern California (1981-2010): Temporal stability of the style of faulting. Bull. Seismol. Soc. Am. 102, 1179–1194 (2012).
1992 | 7 | 3 | 9 | 49 | 32.55 | 34.9657 | -116.9377 | 5.7 | 3.79 | 145 | 75 | -171 | 52.65 | 81.31 | -15.18 | 4 | W. Yang, E. Hauksson, P. M. Shearer, Computing a large refined catalog of focal mechanisms for southern California (1981-2010): Temporal stability of the style of faulting. Bull. Seismol. Soc. Am. 102, 1179–1194 (2012).
1992 | 7 | 3 | 10 | 7 | 53.65 | 34.0912 | -116.8517 | 3.87 | 2.95 | 335 | 70 | -167 | 240.49 | 77.8 | -20.48 | 4 | W. Yang, E. Hauksson, P. M. Shearer, Computing a large refined catalog of focal mechanisms for southern California (1981-2010): Temporal stability of the style of faulting. Bull. Seismol. Soc. Am. 102, 1179–1194 (2012).
1992 | 7 | 3 | 10 | 24 | 34.13 | 34.0893 | -116.3802 | 4.2 | 3.2 | 137 | 73 | -123 | 22.76 | 36.68 | -29.31 | 4 | W. Yang, E. Hauksson, P. M. Shearer, Computing a large refined catalog of focal mechanisms for southern California (1981-2010): Temporal stability of the style of faulting. Bull. Seismol. Soc. Am. 102, 1179–1194 (2012).
1992 | 7 | 3 | 10 | 40 | 7.4 | 34.2008 | -116.8603 | 6.76 | 3.77 | 287 | 73 | 173 | 19.06 | 83.31 | 17.12 | 4 | W. Yang, E. Hauksson, P. M. Shearer, Computing a large refined catalog of focal mechanisms for southern California (1981-2010): Temporal stability of the style of faulting. Bull. Seismol. Soc. Am. 102, 1179–1194 (2012).
1992 | 7 | 3 | 11 | 19 | 52.68 | 34.0447 | -116.3593 | 4.2 | 2.87 | 313 | 71 | -166 | 218.36 | 76.78 | -19.54 | 4 | W. Yang, E. Hauksson, P. M. Shearer, Computing a large refined catalog of focal mechanisms for southern California (1981-2010): Temporal stability of the style of faulting. Bull. Seismol. Soc. Am. 102, 1179–1194 (2012).
1992 | 7 | 3 | 11 | 40 | 27.31 | 33.9465 | -116.3077 | 4.41 | 3.38 | 352 | 86 | -129 | 257.08 | 39.17 | -6.34 | 4 | W. Yang, E. Hauksson, P. M. Shearer, Computing a large refined catalog of focal mechanisms for southern California (1981-2010): Temporal stability of the style of faulting. Bull. Seismol. Soc. Am. 102, 1179–1194 (2012).
1992 | 7 | 3 | 11 | 56 | 17.08 | 34.0988 | -116.3957 | 4.36 | 3.28 | 310 | 87 | 169 | 40.58 | 79.02 | 3.06 | 4 | W. Yang, E. Hauksson, P. M. Shearer, Computing a large refined catalog of focal mechanisms for southern California (1981-2010): Temporal stability of the style of faulting. Bull. Seismol. Soc. Am. 102, 1179–1194 (2012).
1992 | 7 | 3 | 12 | 15 | 42.17 | 34.176 | -116.8065 | 11.4 | 3.66 | 327 | 56 | -167 | 229.64 | 79.25 | -34.69 | 4 | W. Yang, E. Hauksson, P. M. Shearer, Computing a large refined catalog of focal mechanisms for southern California (1981-2010): Temporal stability of the style of faulting. Bull. Seismol. Soc. Am. 102, 1179–1194 (2012).
1992 | 7 | 3 | 12 | 32 | 24.16 | 34.5362 | -116.538 | 6.81 | 3.48 | 330 | 69 | 162 | 66.64 | 73.23 | 21.98 | 4 | W. Yang, E. Hauksson, P. M. Shearer, Computing a large refined catalog of focal mechanisms for southern California (1981-2010): Temporal stability of the style of faulting. Bull. Seismol. Soc. Am. 102, 1179–1194 (2012).
1992 | 7 | 3 | 12 | 48 | 55.81 | 34.1642 | -116.8428 | 12.68 | 2.79 | 286 | 65 | 130 | 42.73 | 46.03 | 35.96 | 4 | W. Yang, E. Hauksson, P. M. Shearer, Computing a large refined catalog of focal mechanisms for southern California (1981-2010): Temporal stability of the style of faulting. Bull. Seismol. Soc. Am. 102, 1179–1194 (2012).
1992 | 7 | 3 | 13 | 22 | 38.09 | 35.8493 | -117.8518 | 10.08 | 3.86 | 322 | 77 | -177 | 231.32 | 87.08 | -13.02 | 4 | W. Yang, E. Hauksson, P. M. Shearer, Computing a large refined catalog of focal mechanisms for southern California (1981-2010): Temporal stability of the style of faulting. Bull. Seismol. Soc. Am. 102, 1179–1194 (2012).
1992 | 7 | 3 | 14 | 12 | 31.83 | 34.6125 | -116.6415 | 5.46 | 2.8 | 290 | 82 | -165 | 197.86 | 75.15 | -8.28 | 4 | W. Yang, E. Hauksson, P. M. Shearer, Computing a large refined catalog of focal mechanisms for southern California (1981-2010): Temporal stability of the style of faulting. Bull. Seismol. Soc. Am. 102, 1179–1194 (2012).
1992 | 7 | 3 | 14 | 20 | 13.8 | 34.5988 | -116.6323 | 4.2 | 2.8 | 295 | 80 | 157 | 29.22 | 67.37 | 10.84 | 4 | W. Yang, E. Hauksson, P. M. Shearer, Computing a large refined catalog of focal mechanisms for southern California (1981-2010): Temporal stability of the style of faulting. Bull. Seismol. Soc. Am. 102, 1179–1194 (2012).
1992 | 7 | 3 | 14 | 27 | 24.6 | 34.2633 | -116.8952 | 8.35 | 3.27 | 139 | 83 | -176 | 48.51 | 86.03 | -7.02 | 4 | W. Yang, E. Hauksson, P. M. Shearer, Computing a large refined catalog of focal mechanisms for southern California (1981-2010): Temporal stability of the style of faulting. Bull. Seismol. Soc. Am. 102, 1179–1194 (2012).
1992 | 7 | 3 | 14 | 30 | 54.55 | 35.0247 | -116.9705 | 5.75 | 3.2 | 340 | 76 | 177 | 70.73 | 87.09 | 14.02 | 4 | W. Yang, E. Hauksson, P. M. Shearer, Computing a large refined catalog of focal mechanisms for southern California (1981-2010): Temporal stability of the style of faulting. Bull. Seismol. Soc. Am. 102, 1179–1194 (2012).
1992 | 7 | 3 | 14 | 46 | 44.65 | 34.1002 | -116.3948 | 4.24 | 3.16 | 308 | 74 | 170 | 40.78 | 80.39 | 16.23 | 4 | W. Yang, E. Hauksson, P. M. Shearer, Computing a large refined catalog of focal mechanisms for southern California (1981-2010): Temporal stability of the style of faulting. Bull. Seismol. Soc. Am. 102, 1179–1194 (2012).
1992 | 7 | 3 | 15 | 31 | 11.59 | 34.0692 | -116.3728 | 5.55 | 2.86 | 185 | 52 | -115 | 42.14 | 44.42 | -61.59 | 4 | W. Yang, E. Hauksson, P. M. Shearer, Computing a large refined catalog of focal mechanisms for southern California (1981-2010): Temporal stability of the style of faulting. Bull. Seismol. Soc. Am. 102, 1179–1194 (2012).
1992 | 7 | 3 | 16 | 29 | 7.63 | 34.2715 | -116.7375 | 1.28 | 2.99 | 335 | 90 | -178 | 245 | 88 | 0 | 4 | W. Yang, E. Hauksson, P. M. Shearer, Computing a large refined catalog of focal mechanisms for southern California (1981-2010): Temporal stability of the style of faulting. Bull. Seismol. Soc. Am. 102, 1179–1194 (2012).
1992 | 7 | 3 | 17 | 17 | 6.13 | 34.262 | -116.8942 | 8.43 | 4.1 | 135 | 89 | -180 | 45 | 90 | -1 | 4 | W. Yang, E. Hauksson, P. M. Shearer, Computing a large refined catalog of focal mechanisms for southern California (1981-2010): Temporal stability of the style of faulting. Bull. Seismol. Soc. Am. 102, 1179–1194 (2012).
1992 | 7 | 3 | 18 | 15 | 58.97 | 34.2808 | -116.6995 | 6.45 | 3.18 | 133 | 83 | -163 | 40.87 | 73.13 | -7.32 | 4 | W. Yang, E. Hauksson, P. M. Shearer, Computing a large refined catalog of focal mechanisms for southern California (1981-2010): Temporal stability of the style of faulting. Bull. Seismol. Soc. Am. 102, 1179–1194 (2012).
1992 | 7 | 3 | 19 | 14 | 8.88 | 34.0815 | -116.4128 | 4.14 | 3.04 | 333 | 89 | -177 | 242.95 | 87 | -1 | 4 | W. Yang, E. Hauksson, P. M. Shearer, Computing a large refined catalog of focal mechanisms for southern California (1981-2010): Temporal stability of the style of faulting. Bull. Seismol. Soc. Am. 102, 1179–1194 (2012).
1992 | 7 | 3 | 19 | 46 | 44.35 | 34.0408 | -116.3607 | 6.19 | 2.96 | 148 | 55 | -131 | 24.58 | 51.81 | -46.86 | 4 | W. Yang, E. Hauksson, P. M. Shearer, Computing a large refined catalog of focal mechanisms for southern California (1981-2010): Temporal stability of the style of faulting. Bull. Seismol. Soc. Am. 102, 1179–1194 (2012).
1992 | 7 | 3 | 19 | 49 | 56.6 | 34.1243 | -116.4153 | 7.24 | 3.9 | 355 | 41 | -115 | 206.71 | 53.52 | -69.83 | 4 | W. Yang, E. Hauksson, P. M. Shearer, Computing a large refined catalog of focal mechanisms for southern California (1981-2010): Temporal stability of the style of faulting. Bull. Seismol. Soc. Am. 102, 1179–1194 (2012).
1992 | 7 | 3 | 20 | 38 | 6.16 | 34.024 | -116.3557 | 2.21 | 2.88 | 141 | 74 | 177 | 231.83 | 87.12 | 16.02 | 4 | W. Yang, E. Hauksson, P. M. Shearer, Computing a large refined catalog of focal mechanisms for southern California (1981-2010): Temporal stability of the style of faulting. Bull. Seismol. Soc. Am. 102, 1179–1194 (2012).
1992 | 7 | 3 | 20 | 52 | 46.2 | 34.2882 | -116.7193 | 2.03 | 3.72 | 312 | 78 | 177 | 42.62 | 87.07 | 12.02 | 4 | W. Yang, E. Hauksson, P. M. Shearer, Computing a large refined catalog of focal mechanisms for southern California (1981-2010): Temporal stability of the style of faulting. Bull. Seismol. Soc. Am. 102, 1179–1194 (2012).
1992 | 7 | 3 | 21 | 18 | 22.72 | 34.6178 | -116.6507 | 4.62 | 3.83 | 87 | 76 | 178 | 177.48 | 88.06 | 14.01 | 4 | W. Yang, E. Hauksson, P. M. Shearer, Computing a large refined catalog of focal mechanisms for southern California (1981-2010): Temporal stability of the style of faulting. Bull. Seismol. Soc. Am. 102, 1179–1194 (2012).
1992 | 7 | 3 | 21 | 48 | 40.96 | 33.8593 | -116.2677 | 5.29 | 2.95 | 167 | 87 | 173 | 257.37 | 83.01 | 3.02 | 4 | W. Yang, E. Hauksson, P. M. Shearer, Computing a large refined catalog of focal mechanisms for southern California (1981-2010): Temporal stability of the style of faulting. Bull. Seismol. Soc. Am. 102, 1179–1194 (2012).
1992 | 7 | 3 | 22 | 6 | 33.71 | 34.2965 | -116.7645 | 3.63 | 2.52 | 143 | 85 | -180 | 53 | 90 | -5 | 4 | W. Yang, E. Hauksson, P. M. Shearer, Computing a large refined catalog of focal mechanisms for southern California (1981-2010): Temporal stability of the style of faulting. Bull. Seismol. Soc. Am. 102, 1179–1194 (2012).
1992 | 7 | 3 | 22 | 52 | 51.21 | 34.1973 | -116.8647 | 5.18 | 2.91 | 288 | 59 | 153 | 32.7 | 67.1 | 33.99 | 4 | W. Yang, E. Hauksson, P. M. Shearer, Computing a large refined catalog of focal mechanisms for southern California (1981-2010): Temporal stability of the style of faulting. Bull. Seismol. Soc. Am. 102, 1179–1194 (2012).
1992 | 7 | 3 | 22 | 58 | 30.64 | 34.214 | -116.8412 | 5.21 | 3.01 | 331 | 87 | 178 | 61.1 | 88 | 3 | 4 | W. Yang, E. Hauksson, P. M. Shearer, Computing a large refined catalog of focal mechanisms for southern California (1981-2010): Temporal stability of the style of faulting. Bull. Seismol. Soc. Am. 102, 1179–1194 (2012).
1992 | 7 | 3 | 23 | 2 | 57.29 | 34.016 | -116.3353 | 2.81 | 3.01 | 156 | 89 | -180 | 66 | 90 | -1 | 4 | W. Yang, E. Hauksson, P. M. Shearer, Computing a large refined catalog of focal mechanisms for southern California (1981-2010): Temporal stability of the style of faulting. Bull. Seismol. Soc. Am. 102, 1179–1194 (2012).
1992 | 7 | 3 | 23 | 5 | 29.27 | 34.0825 | -116.41 | 4.16 | 2.67 | 155 | 80 | 162 | 248.23 | 72.28 | 10.5 | 4 | W. Yang, E. Hauksson, P. M. Shearer, Computing a large refined catalog of focal mechanisms for southern California (1981-2010): Temporal stability of the style of faulting. Bull. Seismol. Soc. Am. 102, 1179–1194 (2012).
1992 | 7 | 3 | 23 | 39 | 15.77 | 34.2198 | -116.8593 | 4.24 | 2.69 | 110 | 83 | -173 | 19.14 | 83.05 | -7.05 | 4 | W. Yang, E. Hauksson, P. M. Shearer, Computing a large refined catalog of focal mechanisms for southern California (1981-2010): Temporal stability of the style of faulting. Bull. Seismol. Soc. Am. 102, 1179–1194 (2012).
1992 | 7 | 4 | 0 | 12 | 9.31 | 33.9963 | -116.3728 | 2.69 | 3.03 | 342 | 62 | -157 | 240.73 | 69.82 | -30.01 | 4 | W. Yang, E. Hauksson, P. M. Shearer, Computing a large refined catalog of focal mechanisms for southern California (1981-2010): Temporal stability of the style of faulting. Bull. Seismol. Soc. Am. 102, 1179–1194 (2012).
1992 | 7 | 4 | 0 | 17 | 58.93 | 33.9898 | -116.3365 | 3.31 | 2.78 | 350 | 62 | -122 | 223.08 | 41.52 | -45.1 | 4 | W. Yang, E. Hauksson, P. M. Shearer, Computing a large refined catalog of focal mechanisms for southern California (1981-2010): Temporal stability of the style of faulting. Bull. Seismol. Soc. Am. 102, 1179–1194 (2012).
1992 | 7 | 4 | 1 | 36 | 39.84 | 34.231 | -116.7182 | 11.96 | 2.76 | 166 | 80 | -166 | 73.52 | 76.22 | -10.3 | 4 | W. Yang, E. Hauksson, P. M. Shearer, Computing a large refined catalog of focal mechanisms for southern California (1981-2010): Temporal stability of the style of faulting. Bull. Seismol. Soc. Am. 102, 1179–1194 (2012).
1992 | 7 | 4 | 1 | 49 | 11.85 | 34.2932 | -116.7648 | 13.97 | 2.82 | 194 | 52 | -64 | 335.61 | 44.91 | -119.3 | 4 | W. Yang, E. Hauksson, P. M. Shearer, Computing a large refined catalog of focal mechanisms for southern California (1981-2010): Temporal stability of the style of faulting. Bull. Seismol. Soc. Am. 102, 1179–1194 (2012).
1992 | 7 | 4 | 1 | 53 | 22.61 | 33.9218 | -117.0355 | 14.33 | 2.82 | 315 | 73 | -166 | 220.83 | 76.62 | -17.49 | 4 | W. Yang, E. Hauksson, P. M. Shearer, Computing a large refined catalog of focal mechanisms for southern California (1981-2010): Temporal stability of the style of faulting. Bull. Seismol. Soc. Am. 102, 1179–1194 (2012).
1992 | 7 | 4 | 2 | 13 | 50.69 | 34.1412 | -116.841 | 4.26 | 2.28 | 122 | 62 | -179 | 31.53 | 89.12 | -28 | 4 | W. Yang, E. Hauksson, P. M. Shearer, Computing a large refined catalog of focal mechanisms for southern California (1981-2010): Temporal stability of the style of faulting. Bull. Seismol. Soc. Am. 102, 1179–1194 (2012).
1992 | 7 | 4 | 2 | 20 | 49.29 | 34.2975 | -116.766 | 1.98 | 2.76 | 342 | 82 | 169 | 73.55 | 79.11 | 8.15 | 4 | W. Yang, E. Hauksson, P. M. Shearer, Computing a large refined catalog of focal mechanisms for southern California (1981-2010): Temporal stability of the style of faulting. Bull. Seismol. Soc. Am. 102, 1179–1194 (2012).
1992 | 7 | 4 | 2 | 31 | 59.84 | 34.0918 | -116.8522 | 3.43 | 3.21 | 344 | 61 | -147 | 236.52 | 61.55 | -33.46 | 4 | W. Yang, E. Hauksson, P. M. Shearer, Computing a large refined catalog of focal mechanisms for southern California (1981-2010): Temporal stability of the style of faulting. Bull. Seismol. Soc. Am. 102, 1179–1194 (2012).
1992 | 7 | 4 | 3 | 12 | 34.46 | 34.1248 | -116.9967 | 5.79 | 2.41 | 125 | 69 | 156 | 224.07 | 67.68 | 22.79 | 4 | W. Yang, E. Hauksson, P. M. Shearer, Computing a large refined catalog of focal mechanisms for southern California (1981-2010): Temporal stability of the style of faulting. Bull. Seismol. Soc. Am. 102, 1179–1194 (2012).
1992 | 7 | 4 | 3 | 29 | 4.63 | 34.1027 | -116.8535 | 3.53 | 2.83 | 293 | 46 | -168 | 194.6 | 81.4 | -44.63 | 4 | W. Yang, E. Hauksson, P. M. Shearer, Computing a large refined catalog of focal mechanisms for southern California (1981-2010): Temporal stability of the style of faulting. Bull. Seismol. Soc. Am. 102, 1179–1194 (2012).
1992 | 7 | 4 | 4 | 44 | 40.99 | 34.1833 | -116.7902 | 1.8 | 2.82 | 296 | 85 | -171 | 205.21 | 81.03 | -5.06 | 4 | W. Yang, E. Hauksson, P. M. Shearer, Computing a large refined catalog of focal mechanisms for southern California (1981-2010): Temporal stability of the style of faulting. Bull. Seismol. Soc. Am. 102, 1179–1194 (2012).
1992 | 7 | 4 | 4 | 48 | 50.73 | 33.9247 | -116.3265 | 4.06 | 3.34 | 51 | 43 | -29 | 163.07 | 70.69 | -129.2 | 4 | W. Yang, E. Hauksson, P. M. Shearer, Computing a large refined catalog of focal mechanisms for southern California (1981-2010): Temporal stability of the style of faulting. Bull. Seismol. Soc. Am. 102, 1179–1194 (2012).
1992 | 7 | 4 | 4 | 54 | 15.32 | 34.2218 | -116.7688 | 4.01 | 3.11 | 331 | 82 | 173 | 61.98 | 83.07 | 8.06 | 4 | W. Yang, E. Hauksson, P. M. Shearer, Computing a large refined catalog of focal mechanisms for southern California (1981-2010): Temporal stability of the style of faulting. Bull. Seismol. Soc. Am. 102, 1179–1194 (2012).
1992 | 7 | 4 | 5 | 29 | 51.47 | 34.4193 | -116.478 | 10.69 | 2.91 | 331 | 72 | 179 | 61.31 | 89.05 | 18 | 4 | W. Yang, E. Hauksson, P. M. Shearer, Computing a large refined catalog of focal mechanisms for southern California (1981-2010): Temporal stability of the style of faulting. Bull. Seismol. Soc. Am. 102, 1179–1194 (2012).
1992 | 7 | 4 | 5 | 39 | 38.2 | 34.2297 | -116.7272 | 4.57 | 2.7 | 335 | 85 | -163 | 243.47 | 73.07 | -5.23 | 4 | W. Yang, E. Hauksson, P. M. Shearer, Computing a large refined catalog of focal mechanisms for southern California (1981-2010): Temporal stability of the style of faulting. Bull. Seismol. Soc. Am. 102, 1179–1194 (2012).
1992 | 7 | 4 | 5 | 40 | 12.51 | 34.1777 | -116.8158 | 9.22 | 2.73 | 277 | 63 | -126 | 155 | 43.88 | -40.92 | 4 | W. Yang, E. Hauksson, P. M. Shearer, Computing a large refined catalog of focal mechanisms for southern California (1981-2010): Temporal stability of the style of faulting. Bull. Seismol. Soc. Am. 102, 1179–1194 (2012).
1992 | 7 | 4 | 5 | 52 | 3.97 | 34.0967 | -116.3788 | 4.49 | 3.14 | 157 | 78 | -159 | 62.44 | 69.48 | -12.83 | 4 | W. Yang, E. Hauksson, P. M. Shearer, Computing a large refined catalog of focal mechanisms for southern California (1981-2010): Temporal stability of the style of faulting. Bull. Seismol. Soc. Am. 102, 1179–1194 (2012).
1992 | 7 | 4 | 6 | 9 | 52.35 | 34.0915 | -116.8557 | 3.22 | 3.02 | 344 | 52 | -151 | 235.16 | 67.54 | -41.77 | 4 | W. Yang, E. Hauksson, P. M. Shearer, Computing a large refined catalog of focal mechanisms for southern California (1981-2010): Temporal stability of the style of faulting. Bull. Seismol. Soc. Am. 102, 1179–1194 (2012).
1992 | 7 | 4 | 6 | 38 | 8.96 | 34.2115 | -116.7803 | 10.2 | 2.63 | 162 | 72 | -154 | 63.43 | 65.36 | -19.88 | 4 | W. Yang, E. Hauksson, P. M. Shearer, Computing a large refined catalog of focal mechanisms for southern California (1981-2010): Temporal stability of the style of faulting. Bull. Seismol. Soc. Am. 102, 1179–1194 (2012).
1992 | 7 | 4 | 6 | 50 | 0.93 | 34.6198 | -116.6165 | 6.75 | 3.17 | 313 | 77 | 151 | 50.11 | 61.81 | 14.79 | 4 | W. Yang, E. Hauksson, P. M. Shearer, Computing a large refined catalog of focal mechanisms for southern California (1981-2010): Temporal stability of the style of faulting. Bull. Seismol. Soc. Am. 102, 1179–1194 (2012).
1992 | 7 | 4 | 6 | 54 | 23.77 | 34.0902 | -116.8503 | 3.7 | 2.85 | 244 | 49 | -45 | 7.27 | 57.75 | -129.13 | 4 | W. Yang, E. Hauksson, P. M. Shearer, Computing a large refined catalog of focal mechanisms for southern California (1981-2010): Temporal stability of the style of faulting. Bull. Seismol. Soc. Am. 102, 1179–1194 (2012).
1992 | 7 | 4 | 8 | 8 | 8.2 | 34.0698 | -116.3668 | 6.88 | 2.82 | 133 | 86 | 173 | 223.49 | 83.02 | 4.03 | 4 | W. Yang, E. Hauksson, P. M. Shearer, Computing a large refined catalog of focal mechanisms for southern California (1981-2010): Temporal stability of the style of faulting. Bull. Seismol. Soc. Am. 102, 1179–1194 (2012).
1992 | 7 | 4 | 8 | 48 | 20.98 | 34.0917 | -116.8482 | 2.12 | 2.35 | 328 | 68 | -150 | 225.8 | 62.38 | -25.01 | 4 | W. Yang, E. Hauksson, P. M. Shearer, Computing a large refined catalog of focal mechanisms for southern California (1981-2010): Temporal stability of the style of faulting. Bull. Seismol. Soc. Am. 102, 1179–1194 (2012).
1992 | 7 | 4 | 9 | 36 | 1.02 | 34.2958 | -116.885 | 5.05 | 3.45 | 148 | 77 | -178 | 57.55 | 88.05 | -13.01 | 4 | W. Yang, E. Hauksson, P. M. Shearer, Computing a large refined catalog of focal mechanisms for southern California (1981-2010): Temporal stability of the style of faulting. Bull. Seismol. Soc. Am. 102, 1179–1194 (2012).
1992 | 7 | 4 | 9 | 51 | 24.48 | 34.1872 | -116.8122 | 9.37 | 2.19 | 285 | 68 | 161 | 22.35 | 72.43 | 23.14 | 4 | W. Yang, E. Hauksson, P. M. Shearer, Computing a large refined catalog of focal mechanisms for southern California (1981-2010): Temporal stability of the style of faulting. Bull. Seismol. Soc. Am. 102, 1179–1194 (2012).
1992 | 7 | 4 | 10 | 17 | 58.68 | 34.0123 | -116.3237 | 3.8 | 2.65 | 162 | 80 | 137 | 261.2 | 47.81 | 13.56 | 4 | W. Yang, E. Hauksson, P. M. Shearer, Computing a large refined catalog of focal mechanisms for southern California (1981-2010): Temporal stability of the style of faulting. Bull. Seismol. Soc. Am. 102, 1179–1194 (2012).
1992 | 7 | 4 | 10 | 22 | 31.38 | 34.2002 | -116.7783 | 3.61 | 2.58 | 313 | 87 | 167 | 43.69 | 77.02 | 3.08 | 4 | W. Yang, E. Hauksson, P. M. Shearer, Computing a large refined catalog of focal mechanisms for southern California (1981-2010): Temporal stability of the style of faulting. Bull. Seismol. Soc. Am. 102, 1179–1194 (2012).
1992 | 7 | 4 | 10 | 25 | 13.07 | 34.1042 | -116.9182 | 4.24 | 2.5 | 322 | 88 | -157 | 231.15 | 67.01 | -2.17 | 4 | W. Yang, E. Hauksson, P. M. Shearer, Computing a large refined catalog of focal mechanisms for southern California (1981-2010): Temporal stability of the style of faulting. Bull. Seismol. Soc. Am. 102, 1179–1194 (2012).
1992 | 7 | 4 | 10 | 33 | 40.17 | 34.3078 | -116.4322 | 9.01 | 3.44 | 15 | 77 | -167 | 282.03 | 77.34 | -13.33 | 4 | W. Yang, E. Hauksson, P. M. Shearer, Computing a large refined catalog of focal mechanisms for southern California (1981-2010): Temporal stability of the style of faulting. Bull. Seismol. Soc. Am. 102, 1179–1194 (2012).
1992 | 7 | 4 | 11 | 16 | 58.67 | 34.098 | -116.4337 | 7.55 | 2.24 | 309 | 77 | 170 | 41.27 | 80.26 | 13.19 | 4 | W. Yang, E. Hauksson, P. M. Shearer, Computing a large refined catalog of focal mechanisms for southern California (1981-2010): Temporal stability of the style of faulting. Bull. Seismol. Soc. Am. 102, 1179–1194 (2012).
1992 | 7 | 4 | 11 | 24 | 39.27 | 34.1517 | -116.8992 | 2.84 | 2.34 | 305 | 87 | 178 | 35.1 | 88 | 3 | 4 | W. Yang, E. Hauksson, P. M. Shearer, Computing a large refined catalog of focal mechanisms for southern California (1981-2010): Temporal stability of the style of faulting. Bull. Seismol. Soc. Am. 102, 1179–1194 (2012).
1992 | 7 | 4 | 11 | 45 | 4.9 | 34.1067 | -116.9742 | 4.35 | 2.21 | 270 | 60 | -175 | 177.5 | 85.67 | -30.09 | 4 | W. Yang, E. Hauksson, P. M. Shearer, Computing a large refined catalog of focal mechanisms for southern California (1981-2010): Temporal stability of the style of faulting. Bull. Seismol. Soc. Am. 102, 1179–1194 (2012).
1992 | 7 | 4 | 11 | 56 | 14.7 | 34.093 | -116.8475 | 2.32 | 2.86 | 316 | 76 | -165 | 222.29 | 75.46 | -14.47 | 4 | W. Yang, E. Hauksson, P. M. Shearer, Computing a large refined catalog of focal mechanisms for southern California (1981-2010): Temporal stability of the style of faulting. Bull. Seismol. Soc. Am. 102, 1179–1194 (2012).
1992 | 7 | 4 | 12 | 11 | 47.05 | 34.642 | -116.6642 | 4.78 | 3.25 | 128 | 82 | 180 | 218 | 90 | 8 | 4 | W. Yang, E. Hauksson, P. M. Shearer, Computing a large refined catalog of focal mechanisms for southern California (1981-2010): Temporal stability of the style of faulting. Bull. Seismol. Soc. Am. 102, 1179–1194 (2012).
1992 | 7 | 4 | 12 | 41 | 1.05 | 34.2375 | -116.8873 | 9.4 | 2.6 | 95 | 87 | 178 | 185.1 | 88 | 3 | 4 | W. Yang, E. Hauksson, P. M. Shearer, Computing a large refined catalog of focal mechanisms for southern California (1981-2010): Temporal stability of the style of faulting. Bull. Seismol. Soc. Am. 102, 1179–1194 (2012).
1992 | 7 | 4 | 13 | 15 | 16.71 | 34.324 | -116.4155 | 7.57 | 3 | 156 | 82 | 174 | 246.84 | 84.06 | 8.04 | 4 | W. Yang, E. Hauksson, P. M. Shearer, Computing a large refined catalog of focal mechanisms for southern California (1981-2010): Temporal stability of the style of faulting. Bull. Seismol. Soc. Am. 102, 1179–1194 (2012).
1992 | 7 | 4 | 13 | 23 | 15.87 | 34.2422 | -116.7407 | 4.78 | 3.12 | 328 | 72 | -176 | 236.76 | 86.2 | -18.04 | 4 | W. Yang, E. Hauksson, P. M. Shearer, Computing a large refined catalog of focal mechanisms for southern California (1981-2010): Temporal stability of the style of faulting. Bull. Seismol. Soc. Am. 102, 1179–1194 (2012).
1992 | 7 | 4 | 13 | 42 | 15.19 | 34.241 | -116.8787 | 8.71 | 2.44 | 321 | 85 | 172 | 51.7 | 82.03 | 5.05 | 4 | W. Yang, E. Hauksson, P. M. Shearer, Computing a large refined catalog of focal mechanisms for southern California (1981-2010): Temporal stability of the style of faulting. Bull. Seismol. Soc. Am. 102, 1179–1194 (2012).
1992 | 7 | 4 | 14 | 3 | 39.75 | 33.977 | -116.2807 | 4.51 | 2.9 | 331 | 73 | -146 | 229.84 | 57.67 | -20.24 | 4 | W. Yang, E. Hauksson, P. M. Shearer, Computing a large refined catalog of focal mechanisms for southern California (1981-2010): Temporal stability of the style of faulting. Bull. Seismol. Soc. Am. 102, 1179–1194 (2012).
1992 | 7 | 4 | 14 | 47 | 24.58 | 34.585 | -116.586 | 8.58 | 3.33 | 287 | 74 | 159 | 23.04 | 69.85 | 17.07 | 4 | W. Yang, E. Hauksson, P. M. Shearer, Computing a large refined catalog of focal mechanisms for southern California (1981-2010): Temporal stability of the style of faulting. Bull. Seismol. Soc. Am. 102, 1179–1194 (2012).
1992 | 7 | 4 | 15 | 11 | 11.87 | 34.1397 | -116.864 | 4.93 | 2.51 | 289 | 85 | 170 | 19.88 | 80.04 | 5.08 | 4 | W. Yang, E. Hauksson, P. M. Shearer, Computing a large refined catalog of focal mechanisms for southern California (1981-2010): Temporal stability of the style of faulting. Bull. Seismol. Soc. Am. 102, 1179–1194 (2012).
1992 | 7 | 4 | 16 | 29 | 25.99 | 35.0242 | -116.9665 | 5.32 | 3.27 | 343 | 77 | -176 | 252.1 | 86.1 | -13.03 | 4 | W. Yang, E. Hauksson, P. M. Shearer, Computing a large refined catalog of focal mechanisms for southern California (1981-2010): Temporal stability of the style of faulting. Bull. Seismol. Soc. Am. 102, 1179–1194 (2012).
1992 | 7 | 4 | 17 | 14 | 34.33 | 34.1417 | -116.8493 | 6.6 | 2.15 | 337 | 48 | -78 | 139.38 | 43.37 | -103 | 4 | W. Yang, E. Hauksson, P. M. Shearer, Computing a large refined catalog of focal mechanisms for southern California (1981-2010): Temporal stability of the style of faulting. Bull. Seismol. Soc. Am. 102, 1179–1194 (2012).
1992 | 7 | 4 | 19 | 23 | 35.42 | 34.1367 | -116.864 | 4.56 | 2.49 | 290 | 90 | 164 | 20 | 74 | 0 | 4 | W. Yang, E. Hauksson, P. M. Shearer, Computing a large refined catalog of focal mechanisms for southern California (1981-2010): Temporal stability of the style of faulting. Bull. Seismol. Soc. Am. 102, 1179–1194 (2012).
1992 | 7 | 4 | 19 | 49 | 14.82 | 34.1975 | -116.7922 | 3.89 | 2.8 | 131 | 90 | 167 | 221 | 77 | 0 | 4 | W. Yang, E. Hauksson, P. M. Shearer, Computing a large refined catalog of focal mechanisms for southern California (1981-2010): Temporal stability of the style of faulting. Bull. Seismol. Soc. Am. 102, 1179–1194 (2012).
1992 | 7 | 4 | 20 | 8 | 39.6 | 34.108 | -116.9047 | 3.45 | 2.84 | 308 | 44 | -138 | 185.07 | 62.3 | -54.34 | 4 | W. Yang, E. Hauksson, P. M. Shearer, Computing a large refined catalog of focal mechanisms for southern California (1981-2010): Temporal stability of the style of faulting. Bull. Seismol. Soc. Am. 102, 1179–1194 (2012).
1992 | 7 | 4 | 20 | 19 | 12.67 | 35.5975 | -118.3363 | 4.41 | 2.28 | 342 | 49 | -100 | 177.04 | 41.99 | -78.7 | 4 | W. Yang, E. Hauksson, P. M. Shearer, Computing a large refined catalog of focal mechanisms for southern California (1981-2010): Temporal stability of the style of faulting. Bull. Seismol. Soc. Am. 102, 1179–1194 (2012).
1992 | 7 | 4 | 20 | 59 | 49.34 | 34.095 | -116.4112 | 11.5 | 2.63 | 147 | 72 | -162 | 51.27 | 72.91 | -18.86 | 4 | W. Yang, E. Hauksson, P. M. Shearer, Computing a large refined catalog of focal mechanisms for southern California (1981-2010): Temporal stability of the style of faulting. Bull. Seismol. Soc. Am. 102, 1179–1194 (2012).
1992 | 7 | 4 | 21 | 6 | 51.39 | 34.1987 | -116.4347 | 2.7 | 3.6 | 156 | 76 | -165 | 62.29 | 75.46 | -14.47 | 4 | W. Yang, E. Hauksson, P. M. Shearer, Computing a large refined catalog of focal mechanisms for southern California (1981-2010): Temporal stability of the style of faulting. Bull. Seismol. Soc. Am. 102, 1179–1194 (2012).
1992 | 7 | 4 | 21 | 8 | 47.22 | 34.191 | -116.4303 | 2.74 | 3.25 | 153 | 80 | -154 | 58.16 | 64.42 | -11.1 | 4 | W. Yang, E. Hauksson, P. M. Shearer, Computing a large refined catalog of focal mechanisms for southern California (1981-2010): Temporal stability of the style of faulting. Bull. Seismol. Soc. Am. 102, 1179–1194 (2012).
1992 | 7 | 4 | 22 | 15 | 37.2 | 34.2498 | -116.8362 | 8.7 | 2.54 | 144 | 59 | 128 | 267.39 | 47.51 | 44.3 | 4 | W. Yang, E. Hauksson, P. M. Shearer, Computing a large refined catalog of focal mechanisms for southern California (1981-2010): Temporal stability of the style of faulting. Bull. Seismol. Soc. Am. 102, 1179–1194 (2012).
1992 | 7 | 4 | 22 | 45 | 41.07 | 35.921 | -117.7607 | 9.21 | 1.99 | 157 | 81 | -168 | 65.1 | 78.15 | -9.2 | 4 | W. Yang, E. Hauksson, P. M. Shearer, Computing a large refined catalog of focal mechanisms for southern California (1981-2010): Temporal stability of the style of faulting. Bull. Seismol. Soc. Am. 102, 1179–1194 (2012).
1992 | 7 | 4 | 23 | 19 | 3.66 | 34.107 | -116.976 | 4.62 | 2.57 | 275 | 60 | 164 | 13.16 | 76.19 | 30.99 | 4 | W. Yang, E. Hauksson, P. M. Shearer, Computing a large refined catalog of focal mechanisms for southern California (1981-2010): Temporal stability of the style of faulting. Bull. Seismol. Soc. Am. 102, 1179–1194 (2012).
1992 | 7 | 4 | 23 | 22 | 5.61 | 33.9663 | -116.3152 | 10.58 | 2.52 | 147 | 89 | 164 | 237.29 | 74 | 1.04 | 4 | W. Yang, E. Hauksson, P. M. Shearer, Computing a large refined catalog of focal mechanisms for southern California (1981-2010): Temporal stability of the style of faulting. Bull. Seismol. Soc. Am. 102, 1179–1194 (2012).
1992 | 7 | 5 | 0 | 33 | 17.92 | 34.3125 | -116.6672 | 3.18 | 2.9 | 146 | 77 | -147 | 47.69 | 57.95 | -15.39 | 4 | W. Yang, E. Hauksson, P. M. Shearer, Computing a large refined catalog of focal mechanisms for southern California (1981-2010): Temporal stability of the style of faulting. Bull. Seismol. Soc. Am. 102, 1179–1194 (2012).
1992 | 7 | 5 | 1 | 3 | 8.86 | 34.5163 | -116.53 | 10.07 | 2.43 | 348 | 69 | -137 | 239.52 | 50.45 | -27.69 | 4 | W. Yang, E. Hauksson, P. M. Shearer, Computing a large refined catalog of focal mechanisms for southern California (1981-2010): Temporal stability of the style of faulting. Bull. Seismol. Soc. Am. 102, 1179–1194 (2012).
1992 | 7 | 5 | 1 | 58 | 18.62 | 34.3102 | -116.4585 | 9.46 | 3.32 | 143 | 82 | -157 | 49.62 | 67.24 | -8.68 | 4 | W. Yang, E. Hauksson, P. M. Shearer, Computing a large refined catalog of focal mechanisms for southern California (1981-2010): Temporal stability of the style of faulting. Bull. Seismol. Soc. Am. 102, 1179–1194 (2012).
1992 | 7 | 5 | 2 | 9 | 27.63 | 34.19 | -116.7942 | 2.13 | 3.32 | 142 | 77 | 178 | 232.45 | 88.05 | 13.01 | 4 | W. Yang, E. Hauksson, P. M. Shearer, Computing a large refined catalog of focal mechanisms for southern California (1981-2010): Temporal stability of the style of faulting. Bull. Seismol. Soc. Am. 102, 1179–1194 (2012).
1992 | 7 | 5 | 2 | 17 | 19.58 | 34.2883 | -116.7433 | 12.45 | 2.64 | 135 | 86 | -143 | 41.99 | 53.11 | -5 | 4 | W. Yang, E. Hauksson, P. M. Shearer, Computing a large refined catalog of focal mechanisms for southern California (1981-2010): Temporal stability of the style of faulting. Bull. Seismol. Soc. Am. 102, 1179–1194 (2012).
1992 | 7 | 5 | 3 | 4 | 16.38 | 34.2742 | -116.6903 | 7.22 | 2.54 | 320 | 86 | -179 | 229.93 | 89 | -4 | 4 | W. Yang, E. Hauksson, P. M. Shearer, Computing a large refined catalog of focal mechanisms for southern California (1981-2010): Temporal stability of the style of faulting. Bull. Seismol. Soc. Am. 102, 1179–1194 (2012).
1992 | 7 | 5 | 3 | 23 | 12.12 | 33.9268 | -116.3307 | 4.81 | 2.82 | 182 | 40 | -88 | 359.39 | 50.03 | -91.68 | 4 | W. Yang, E. Hauksson, P. M. Shearer, Computing a large refined catalog of focal mechanisms for southern California (1981-2010): Temporal stability of the style of faulting. Bull. Seismol. Soc. Am. 102, 1179–1194 (2012).
1992 | 7 | 5 | 3 | 32 | 42.51 | 34.2907 | -116.7232 | 2.04 | 2.73 | 148 | 68 | -148 | 44.83 | 60.57 | -25.47 | 4 | W. Yang, E. Hauksson, P. M. Shearer, Computing a large refined catalog of focal mechanisms for southern California (1981-2010): Temporal stability of the style of faulting. Bull. Seismol. Soc. Am. 102, 1179–1194 (2012).
1992 | 7 | 5 | 4 | 31 | 18.07 | 34.6427 | -116.664 | 4.88 | 3.63 | 134 | 84 | 173 | 224.74 | 83.04 | 6.04 | 4 | W. Yang, E. Hauksson, P. M. Shearer, Computing a large refined catalog of focal mechanisms for southern California (1981-2010): Temporal stability of the style of faulting. Bull. Seismol. Soc. Am. 102, 1179–1194 (2012).
1992 | 7 | 5 | 5 | 49 | 37.99 | 33.9448 | -116.4022 | 3.62 | 4.07 | 331 | 78 | 156 | 66.29 | 66.56 | 13.1 | 4 | W. Yang, E. Hauksson, P. M. Shearer, Computing a large refined catalog of focal mechanisms for southern California (1981-2010): Temporal stability of the style of faulting. Bull. Seismol. Soc. Am. 102, 1179–1194 (2012).
1992 | 7 | 5 | 6 | 39 | 35.91 | 34.1058 | -116.974 | 4.36 | 2.51 | 272 | 70 | 175 | 3.71 | 85.3 | 20.07 | 4 | W. Yang, E. Hauksson, P. M. Shearer, Computing a large refined catalog of focal mechanisms for southern California (1981-2010): Temporal stability of the style of faulting. Bull. Seismol. Soc. Am. 102, 1179–1194 (2012).
1992 | 7 | 5 | 6 | 53 | 4.04 | 34.385 | -116.4582 | 5.19 | 3.75 | 346 | 89 | 159 | 76.38 | 69 | 1.07 | 4 | W. Yang, E. Hauksson, P. M. Shearer, Computing a large refined catalog of focal mechanisms for southern California (1981-2010): Temporal stability of the style of faulting. Bull. Seismol. Soc. Am. 102, 1179–1194 (2012).
1992 | 7 | 5 | 8 | 6 | 29.56 | 34.1302 | -116.73 | 12.02 | 3.15 | 138 | 80 | -166 | 45.52 | 76.22 | -10.3 | 4 | W. Yang, E. Hauksson, P. M. Shearer, Computing a large refined catalog of focal mechanisms for southern California (1981-2010): Temporal stability of the style of faulting. Bull. Seismol. Soc. Am. 102, 1179–1194 (2012).
1992 | 7 | 5 | 10 | 2 | 20.96 | 34.1278 | -116.735 | 12.67 | 2.3 | 153 | 78 | -176 | 62.17 | 86.09 | -12.03 | 4 | W. Yang, E. Hauksson, P. M. Shearer, Computing a large refined catalog of focal mechanisms for southern California (1981-2010): Temporal stability of the style of faulting. Bull. Seismol. Soc. Am. 102, 1179–1194 (2012).
1992 | 7 | 5 | 10 | 23 | 11.46 | 34.1248 | -116.9965 | 5.78 | 3.07 | 126 | 61 | 169 | 221.38 | 80.39 | 29.45 | 4 | W. Yang, E. Hauksson, P. M. Shearer, Computing a large refined catalog of focal mechanisms for southern California (1981-2010): Temporal stability of the style of faulting. Bull. Seismol. Soc. Am. 102, 1179–1194 (2012).
1992 | 7 | 5 | 10 | 36 | 18.83 | 34.6152 | -116.3483 | 6.67 | 3.55 | 334 | 77 | -172 | 242.19 | 82.21 | -13.12 | 4 | W. Yang, E. Hauksson, P. M. Shearer, Computing a large refined catalog of focal mechanisms for southern California (1981-2010): Temporal stability of the style of faulting. Bull. Seismol. Soc. Am. 102, 1179–1194 (2012).
1992 | 7 | 5 | 10 | 55 | 43.32 | 35.009 | -116.9675 | 2.56 | 4.56 | 165 | 85 | -172 | 74.3 | 82.03 | -5.05 | 4 | W. Yang, E. Hauksson, P. M. Shearer, Computing a large refined catalog of focal mechanisms for southern California (1981-2010): Temporal stability of the style of faulting. Bull. Seismol. Soc. Am. 102, 1179–1194 (2012).
1992 | 7 | 5 | 11 | 3 | 37.23 | 34.0217 | -116.3367 | 4.76 | 2.87 | 148 | 85 | -170 | 57.12 | 80.04 | -5.08 | 4 | W. Yang, E. Hauksson, P. M. Shearer, Computing a large refined catalog of focal mechanisms for southern California (1981-2010): Temporal stability of the style of faulting. Bull. Seismol. Soc. Am. 102, 1179–1194 (2012).
1992 | 7 | 5 | 11 | 14 | 37.95 | 34.072 | -116.3645 | 6.4 | 3.82 | 319 | 89 | 173 | 49.12 | 83 | 1.01 | 4 | W. Yang, E. Hauksson, P. M. Shearer, Computing a large refined catalog of focal mechanisms for southern California (1981-2010): Temporal stability of the style of faulting. Bull. Seismol. Soc. Am. 102, 1179–1194 (2012).
1992 | 7 | 5 | 12 | 1 | 54.01 | 34.2445 | -116.7817 | 7.31 | 3.34 | 112 | 82 | 177 | 202.42 | 87.03 | 8.01 | 4 | W. Yang, E. Hauksson, P. M. Shearer, Computing a large refined catalog of focal mechanisms for southern California (1981-2010): Temporal stability of the style of faulting. Bull. Seismol. Soc. Am. 102, 1179–1194 (2012).
1992 | 7 | 5 | 12 | 5 | 43.91 | 33.996 | -116.9365 | 5.02 | 2.81 | 130 | 70 | 171 | 223.1 | 81.55 | 20.23 | 4 | W. Yang, E. Hauksson, P. M. Shearer, Computing a large refined catalog of focal mechanisms for southern California (1981-2010): Temporal stability of the style of faulting. Bull. Seismol. Soc. Am. 102, 1179–1194 (2012).
1992 | 7 | 5 | 12 | 24 | 26.57 | 34.266 | -116.9048 | 7.81 | 2.34 | 321 | 90 | -171 | 231 | 81 | 0 | 4 | W. Yang, E. Hauksson, P. M. Shearer, Computing a large refined catalog of focal mechanisms for southern California (1981-2010): Temporal stability of the style of faulting. Bull. Seismol. Soc. Am. 102, 1179–1194 (2012).
1992 | 7 | 5 | 12 | 56 | 58.92 | 33.9457 | -116.403 | 3.43 | 2.59 | 334 | 80 | 160 | 67.62 | 70.32 | 10.63 | 4 | W. Yang, E. Hauksson, P. M. Shearer, Computing a large refined catalog of focal mechanisms for southern California (1981-2010): Temporal stability of the style of faulting. Bull. Seismol. Soc. Am. 102, 1179–1194 (2012).
1992 | 7 | 5 | 13 | 0 | 3.68 | 34.9938 | -116.9493 | 7.09 | 3.04 | 333 | 79 | 158 | 67.41 | 68.42 | 11.84 | 4 | W. Yang, E. Hauksson, P. M. Shearer, Computing a large refined catalog of focal mechanisms for southern California (1981-2010): Temporal stability of the style of faulting. Bull. Seismol. Soc. Am. 102, 1179–1194 (2012).
1992 | 7 | 5 | 13 | 52 | 59.31 | 34.1228 | -116.3917 | 4.94 | 3.86 | 313 | 87 | -175 | 222.74 | 85.01 | -3.01 | 4 | W. Yang, E. Hauksson, P. M. Shearer, Computing a large refined catalog of focal mechanisms for southern California (1981-2010): Temporal stability of the style of faulting. Bull. Seismol. Soc. Am. 102, 1179–1194 (2012).
1992 | 7 | 5 | 14 | 27 | 42.01 | 34.1048 | -116.9758 | 4.56 | 2.8 | 272 | 73 | 165 | 6.48 | 75.67 | 17.56 | 4 | W. Yang, E. Hauksson, P. M. Shearer, Computing a large refined catalog of focal mechanisms for southern California (1981-2010): Temporal stability of the style of faulting. Bull. Seismol. Soc. Am. 102, 1179–1194 (2012).
1992 | 7 | 5 | 16 | 1 | 53.8 | 34.0328 | -116.8657 | 12.06 | 2.77 | 106 | 83 | 172 | 196.98 | 82.06 | 7.07 | 4 | W. Yang, E. Hauksson, P. M. Shearer, Computing a large refined catalog of focal mechanisms for southern California (1981-2010): Temporal stability of the style of faulting. Bull. Seismol. Soc. Am. 102, 1179–1194 (2012).
1992 | 7 | 5 | 17 | 1 | 13.7 | 34.1217 | -116.9885 | 6.89 | 2.7 | 265 | 85 | 162 | 356.62 | 72.07 | 5.26 | 4 | W. Yang, E. Hauksson, P. M. Shearer, Computing a large refined catalog of focal mechanisms for southern California (1981-2010): Temporal stability of the style of faulting. Bull. Seismol. Soc. Am. 102, 1179–1194 (2012).
1992 | 7 | 5 | 17 | 57 | 27.77 | 34.5135 | -116.5235 | 9.48 | 3.15 | 207 | 89 | 135 | 298 | 45.01 | 1.41 | 4 | W. Yang, E. Hauksson, P. M. Shearer, Computing a large refined catalog of focal mechanisms for southern California (1981-2010): Temporal stability of the style of faulting. Bull. Seismol. Soc. Am. 102, 1179–1194 (2012).
1992 | 7 | 5 | 18 | 15 | 42.13 | 34.3182 | -116.4622 | 4.7 | 2.76 | 183 | 89 | 161 | 273.34 | 71 | 1.06 | 4 | W. Yang, E. Hauksson, P. M. Shearer, Computing a large refined catalog of focal mechanisms for southern California (1981-2010): Temporal stability of the style of faulting. Bull. Seismol. Soc. Am. 102, 1179–1194 (2012).
1992 | 7 | 5 | 18 | 23 | 15.23 | 34.534 | -116.5425 | 5.02 | 3.28 | 121 | 89 | -162 | 30.68 | 72 | -1.05 | 4 | W. Yang, E. Hauksson, P. M. Shearer, Computing a large refined catalog of focal mechanisms for southern California (1981-2010): Temporal stability of the style of faulting. Bull. Seismol. Soc. Am. 102, 1179–1194 (2012).
1992 | 7 | 5 | 18 | 36 | 10.92 | 34.0973 | -116.8433 | 2.38 | 2.83 | 314 | 78 | 172 | 45.67 | 82.18 | 12.11 | 4 | W. Yang, E. Hauksson, P. M. Shearer, Computing a large refined catalog of focal mechanisms for southern California (1981-2010): Temporal stability of the style of faulting. Bull. Seismol. Soc. Am. 102, 1179–1194 (2012).
1992 | 7 | 5 | 18 | 39 | 13.87 | 34.095 | -116.8453 | 2.41 | 2.8 | 315 | 77 | 176 | 45.9 | 86.1 | 13.03 | 4 | W. Yang, E. Hauksson, P. M. Shearer, Computing a large refined catalog of focal mechanisms for southern California (1981-2010): Temporal stability of the style of faulting. Bull. Seismol. Soc. Am. 102, 1179–1194 (2012).
1992 | 7 | 5 | 18 | 40 | 14.69 | 34.095 | -116.8455 | 2.57 | 2.61 | 303 | 83 | 175 | 33.61 | 85.04 | 7.03 | 4 | W. Yang, E. Hauksson, P. M. Shearer, Computing a large refined catalog of focal mechanisms for southern California (1981-2010): Temporal stability of the style of faulting. Bull. Seismol. Soc. Am. 102, 1179–1194 (2012).
1992 | 7 | 5 | 18 | 48 | 27.19 | 34.2708 | -116.4058 | 3.05 | 3.68 | 315 | 77 | -172 | 223.19 | 82.21 | -13.12 | 4 | W. Yang, E. Hauksson, P. M. Shearer, Computing a large refined catalog of focal mechanisms for southern California (1981-2010): Temporal stability of the style of faulting. Bull. Seismol. Soc. Am. 102, 1179–1194 (2012).
1992 | 7 | 5 | 19 | 0 | 39.36 | 34.0938 | -116.8458 | 2.69 | 3.43 | 312 | 76 | 167 | 45.2 | 77.39 | 14.35 | 4 | W. Yang, E. Hauksson, P. M. Shearer, Computing a large refined catalog of focal mechanisms for southern California (1981-2010): Temporal stability of the style of faulting. Bull. Seismol. Soc. Am. 102, 1179–1194 (2012).
1992 | 7 | 5 | 19 | 15 | 19.86 | 34.097 | -116.8432 | 2.62 | 3.55 | 310 | 61 | 175 | 42.43 | 85.63 | 29.09 | 4 | W. Yang, E. Hauksson, P. M. Shearer, Computing a large refined catalog of focal mechanisms for southern California (1981-2010): Temporal stability of the style of faulting. Bull. Seismol. Soc. Am. 102, 1179–1194 (2012).
1992 | 7 | 5 | 19 | 50 | 56.59 | 34.0918 | -116.8485 | 2.93 | 2.89 | 310 | 77 | 175 | 41.13 | 85.13 | 13.05 | 4 | W. Yang, E. Hauksson, P. M. Shearer, Computing a large refined catalog of focal mechanisms for southern California (1981-2010): Temporal stability of the style of faulting. Bull. Seismol. Soc. Am. 102, 1179–1194 (2012).
1992 | 7 | 5 | 20 | 3 | 2.97 | 34.3017 | -116.8013 | 5.08 | 4.06 | 122 | 82 | -167 | 30.16 | 77.13 | -8.21 | 4 | W. Yang, E. Hauksson, P. M. Shearer, Computing a large refined catalog of focal mechanisms for southern California (1981-2010): Temporal stability of the style of faulting. Bull. Seismol. Soc. Am. 102, 1179–1194 (2012).
1992 | 7 | 5 | 20 | 26 | 31.46 | 34.3357 | -116.6407 | 3.32 | 3.03 | 102 | 77 | -178 | 11.55 | 88.05 | -13.01 | 4 | W. Yang, E. Hauksson, P. M. Shearer, Computing a large refined catalog of focal mechanisms for southern California (1981-2010): Temporal stability of the style of faulting. Bull. Seismol. Soc. Am. 102, 1179–1194 (2012).
1992 | 7 | 5 | 21 | 18 | 27.14 | 34.582 | -116.3155 | 1.79 | 5.42 | 344 | 54 | 153 | 90.67 | 68.45 | 39.19 | 4 | W. Yang, E. Hauksson, P. M. Shearer, Computing a large refined catalog of focal mechanisms for southern California (1981-2010): Temporal stability of the style of faulting. Bull. Seismol. Soc. Am. 102, 1179–1194 (2012).
1992 | 7 | 5 | 21 | 45 | 2.84 | 34.3153 | -116.8052 | 4.26 | 2.74 | 291 | 70 | 160 | 28.1 | 71.25 | 21.17 | 4 | W. Yang, E. Hauksson, P. M. Shearer, Computing a large refined catalog of focal mechanisms for southern California (1981-2010): Temporal stability of the style of faulting. Bull. Seismol. Soc. Am. 102, 1179–1194 (2012).
1992 | 7 | 5 | 22 | 8 | 31.67 | 34.5755 | -116.3028 | 4.52 | 3.8 | 348 | 47 | 155 | 95.64 | 72 | 45.82 | 4 | W. Yang, E. Hauksson, P. M. Shearer, Computing a large refined catalog of focal mechanisms for southern California (1981-2010): Temporal stability of the style of faulting. Bull. Seismol. Soc. Am. 102, 1179–1194 (2012).
1992 | 7 | 5 | 22 | 33 | 45.72 | 34.5803 | -116.3018 | 7.55 | 4.43 | 336 | 60 | 145 | 85.3 | 60.22 | 35.18 | 4 | W. Yang, E. Hauksson, P. M. Shearer, Computing a large refined catalog of focal mechanisms for southern California (1981-2010): Temporal stability of the style of faulting. Bull. Seismol. Soc. Am. 102, 1179–1194 (2012).
1992 | 7 | 5 | 22 | 55 | 3.04 | 34.2137 | -116.851 | 7.73 | 2.75 | 338 | 90 | -166 | 248 | 76 | 0 | 4 | W. Yang, E. Hauksson, P. M. Shearer, Computing a large refined catalog of focal mechanisms for southern California (1981-2010): Temporal stability of the style of faulting. Bull. Seismol. Soc. Am. 102, 1179–1194 (2012).
1992 | 7 | 5 | 23 | 5 | 5.96 | 34.315 | -116.8055 | 4.09 | 2.58 | 303 | 70 | 151 | 43.74 | 62.9 | 22.59 | 4 | W. Yang, E. Hauksson, P. M. Shearer, Computing a large refined catalog of focal mechanisms for southern California (1981-2010): Temporal stability of the style of faulting. Bull. Seismol. Soc. Am. 102, 1179–1194 (2012).
1992 | 7 | 6 | 0 | 15 | 29.82 | 34.104 | -116.4002 | 8.93 | 3.13 | 159 | 79 | 163 | 252.34 | 73.32 | 11.49 | 4 | W. Yang, E. Hauksson, P. M. Shearer, Computing a large refined catalog of focal mechanisms for southern California (1981-2010): Temporal stability of the style of faulting. Bull. Seismol. Soc. Am. 102, 1179–1194 (2012).
1992 | 7 | 6 | 0 | 44 | 46.84 | 34.4715 | -116.4615 | 10.79 | 2.86 | 353 | 88 | 168 | 83.43 | 78.01 | 2.04 | 4 | W. Yang, E. Hauksson, P. M. Shearer, Computing a large refined catalog of focal mechanisms for southern California (1981-2010): Temporal stability of the style of faulting. Bull. Seismol. Soc. Am. 102, 1179–1194 (2012).
1992 | 7 | 6 | 1 | 11 | 37.55 | 34.2225 | -116.8587 | 4.82 | 3.59 | 301 | 72 | 177 | 31.93 | 87.15 | 18.02 | 4 | W. Yang, E. Hauksson, P. M. Shearer, Computing a large refined catalog of focal mechanisms for southern California (1981-2010): Temporal stability of the style of faulting. Bull. Seismol. Soc. Am. 102, 1179–1194 (2012).
1992 | 7 | 6 | 1 | 37 | 37.97 | 34.0222 | -116.3395 | 4.98 | 2.85 | 335 | 86 | -158 | 243.39 | 68.06 | -4.31 | 4 | W. Yang, E. Hauksson, P. M. Shearer, Computing a large refined catalog of focal mechanisms for southern California (1981-2010): Temporal stability of the style of faulting. Bull. Seismol. Soc. Am. 102, 1179–1194 (2012).
1992 | 7 | 6 | 2 | 10 | 2.12 | 34.5717 | -116.2997 | 6.35 | 3.3 | 330 | 87 | -166 | 239.25 | 76.02 | -3.09 | 4 | W. Yang, E. Hauksson, P. M. Shearer, Computing a large refined catalog of focal mechanisms for southern California (1981-2010): Temporal stability of the style of faulting. Bull. Seismol. Soc. Am. 102, 1179–1194 (2012).
1992 | 7 | 6 | 2 | 13 | 59.09 | 34.5615 | -116.2907 | 7.32 | 3.45 | 167 | 84 | -151 | 73.68 | 61.17 | -6.85 | 4 | W. Yang, E. Hauksson, P. M. Shearer, Computing a large refined catalog of focal mechanisms for southern California (1981-2010): Temporal stability of the style of faulting. Bull. Seismol. Soc. Am. 102, 1179–1194 (2012).
1992 | 7 | 6 | 3 | 16 | 6.67 | 34.2745 | -116.6885 | 5.86 | 2.53 | 291 | 55 | -142 | 176.86 | 59.71 | -41.62 | 4 | W. Yang, E. Hauksson, P. M. Shearer, Computing a large refined catalog of focal mechanisms for southern California (1981-2010): Temporal stability of the style of faulting. Bull. Seismol. Soc. Am. 102, 1179–1194 (2012).
1992 | 7 | 6 | 3 | 17 | 42.75 | 34.4072 | -116.511 | 3.8 | 2.99 | 28 | 65 | -158 | 288.31 | 70.15 | -26.7 | 4 | W. Yang, E. Hauksson, P. M. Shearer, Computing a large refined catalog of focal mechanisms for southern California (1981-2010): Temporal stability of the style of faulting. Bull. Seismol. Soc. Am. 102, 1179–1194 (2012).
1992 | 7 | 6 | 4 | 48 | 34.24 | 34.057 | -116.4315 | 11.28 | 3.58 | 341 | 89 | 167 | 71.23 | 77 | 1.03 | 4 | W. Yang, E. Hauksson, P. M. Shearer, Computing a large refined catalog of focal mechanisms for southern California (1981-2010): Temporal stability of the style of faulting. Bull. Seismol. Soc. Am. 102, 1179–1194 (2012).
1992 | 7 | 6 | 5 | 32 | 51.93 | 34.1248 | -116.4198 | 9.58 | 2.91 | 152 | 87 | -173 | 61.63 | 83.01 | -3.02 | 4 | W. Yang, E. Hauksson, P. M. Shearer, Computing a large refined catalog of focal mechanisms for southern California (1981-2010): Temporal stability of the style of faulting. Bull. Seismol. Soc. Am. 102, 1179–1194 (2012).
1992 | 7 | 6 | 6 | 0 | 44.34 | 34.1037 | -116.3877 | 6.89 | 3.25 | 306 | 82 | -179 | 215.86 | 89.01 | -8 | 4 | W. Yang, E. Hauksson, P. M. Shearer, Computing a large refined catalog of focal mechanisms for southern California (1981-2010): Temporal stability of the style of faulting. Bull. Seismol. Soc. Am. 102, 1179–1194 (2012).
1992 | 7 | 6 | 6 | 6 | 26.17 | 34.1907 | -116.794 | 1.8 | 2.83 | 305 | 69 | -171 | 211.75 | 81.6 | -21.24 | 4 | W. Yang, E. Hauksson, P. M. Shearer, Computing a large refined catalog of focal mechanisms for southern California (1981-2010): Temporal stability of the style of faulting. Bull. Seismol. Soc. Am. 102, 1179–1194 (2012).
1992 | 7 | 6 | 6 | 37 | 4.81 | 34.1892 | -116.8288 | 11.29 | 2.44 | 282 | 88 | 174 | 12.21 | 84 | 2.01 | 4 | W. Yang, E. Hauksson, P. M. Shearer, Computing a large refined catalog of focal mechanisms for southern California (1981-2010): Temporal stability of the style of faulting. Bull. Seismol. Soc. Am. 102, 1179–1194 (2012).
1992 | 7 | 6 | 10 | 57 | 48.78 | 34.6207 | -116.6518 | 9.27 | 2.51 | 184 | 73 | -138 | 79.25 | 50.22 | -22.36 | 4 | W. Yang, E. Hauksson, P. M. Shearer, Computing a large refined catalog of focal mechanisms for southern California (1981-2010): Temporal stability of the style of faulting. Bull. Seismol. Soc. Am. 102, 1179–1194 (2012).
1992 | 7 | 6 | 11 | 3 | 13.59 | 34.1655 | -116.8255 | 11.41 | 3.21 | 103 | 89 | -178 | 12.97 | 88 | -1 | 4 | W. Yang, E. Hauksson, P. M. Shearer, Computing a large refined catalog of focal mechanisms for southern California (1981-2010): Temporal stability of the style of faulting. Bull. Seismol. Soc. Am. 102, 1179–1194 (2012).
1992 | 7 | 6 | 11 | 35 | 33.09 | 34.1008 | -116.4467 | 12.14 | 3.94 | 177 | 67 | -138 | 67.62 | 51.98 | -29.73 | 4 | W. Yang, E. Hauksson, P. M. Shearer, Computing a large refined catalog of focal mechanisms for southern California (1981-2010): Temporal stability of the style of faulting. Bull. Seismol. Soc. Am. 102, 1179–1194 (2012).
1992 | 7 | 6 | 11 | 38 | 3.07 | 34.101 | -116.4475 | 12.13 | 3.34 | 346 | 82 | 177 | 76.42 | 87.03 | 8.01 | 4 | W. Yang, E. Hauksson, P. M. Shearer, Computing a large refined catalog of focal mechanisms for southern California (1981-2010): Temporal stability of the style of faulting. Bull. Seismol. Soc. Am. 102, 1179–1194 (2012).
1992 | 7 | 6 | 11 | 42 | 53.24 | 34.1262 | -116.9145 | 7.15 | 3.24 | 123 | 86 | 179 | 213.07 | 89 | 4 | 4 | W. Yang, E. Hauksson, P. M. Shearer, Computing a large refined catalog of focal mechanisms for southern California (1981-2010): Temporal stability of the style of faulting. Bull. Seismol. Soc. Am. 102, 1179–1194 (2012).
1992 | 7 | 6 | 12 | 0 | 59.12 | 34.0933 | -116.3713 | 4.96 | 4.43 | 330 | 79 | 177 | 60.57 | 87.06 | 11.01 | 4 | W. Yang, E. Hauksson, P. M. Shearer, Computing a large refined catalog of focal mechanisms for southern California (1981-2010): Temporal stability of the style of faulting. Bull. Seismol. Soc. Am. 102, 1179–1194 (2012).
1992 | 7 | 6 | 12 | 48 | 25.33 | 34.3095 | -116.455 | 8.88 | 3.51 | 16 | 27 | -98 | 204.96 | 63.28 | -85.94 | 4 | W. Yang, E. Hauksson, P. M. Shearer, Computing a large refined catalog of focal mechanisms for southern California (1981-2010): Temporal stability of the style of faulting. Bull. Seismol. Soc. Am. 102, 1179–1194 (2012).
1992 | 7 | 6 | 13 | 15 | 9.41 | 34.2367 | -116.8547 | 5.2 | 3 | 144 | 80 | 177 | 234.52 | 87.05 | 10.01 | 4 | W. Yang, E. Hauksson, P. M. Shearer, Computing a large refined catalog of focal mechanisms for southern California (1981-2010): Temporal stability of the style of faulting. Bull. Seismol. Soc. Am. 102, 1179–1194 (2012).
1992 | 7 | 6 | 14 | 19 | 45.33 | 34.368 | -116.459 | 10.09 | 2.98 | 285 | 44 | -88 | 102.22 | 46.03 | -91.93 | 4 | W. Yang, E. Hauksson, P. M. Shearer, Computing a large refined catalog of focal mechanisms for southern California (1981-2010): Temporal stability of the style of faulting. Bull. Seismol. Soc. Am. 102, 1179–1194 (2012).
1992 | 7 | 6 | 17 | 3 | 21.24 | 35.5732 | -118.1145 | 9.02 | 2.23 | 165 | 88 | -161 | 74.31 | 71.01 | -2.12 | 4 | W. Yang, E. Hauksson, P. M. Shearer, Computing a large refined catalog of focal mechanisms for southern California (1981-2010): Temporal stability of the style of faulting. Bull. Seismol. Soc. Am. 102, 1179–1194 (2012).
1992 | 7 | 6 | 18 | 6 | 36.36 | 34.4647 | -116.472 | 5.22 | 4.26 | 343 | 70 | -147 | 240.48 | 59.22 | -23.46 | 4 | W. Yang, E. Hauksson, P. M. Shearer, Computing a large refined catalog of focal mechanisms for southern California (1981-2010): Temporal stability of the style of faulting. Bull. Seismol. Soc. Am. 102, 1179–1194 (2012).
1992 | 7 | 6 | 18 | 27 | 27.66 | 34.1588 | -116.4035 | 5.01 | 3.66 | 304 | 86 | 175 | 34.35 | 85.01 | 4.02 | 4 | W. Yang, E. Hauksson, P. M. Shearer, Computing a large refined catalog of focal mechanisms for southern California (1981-2010): Temporal stability of the style of faulting. Bull. Seismol. Soc. Am. 102, 1179–1194 (2012).
1992 | 7 | 6 | 18 | 41 | 18.14 | 34.2983 | -116.9705 | 11.6 | 2.91 | 306 | 77 | -179 | 215.78 | 89.03 | -13 | 4 | W. Yang, E. Hauksson, P. M. Shearer, Computing a large refined catalog of focal mechanisms for southern California (1981-2010): Temporal stability of the style of faulting. Bull. Seismol. Soc. Am. 102, 1179–1194 (2012).
1992 | 7 | 6 | 18 | 52 | 48.47 | 34.1563 | -116.4052 | 4.99 | 2.72 | 302 | 76 | -165 | 208.29 | 75.46 | -14.47 | 4 | W. Yang, E. Hauksson, P. M. Shearer, Computing a large refined catalog of focal mechanisms for southern California (1981-2010): Temporal stability of the style of faulting. Bull. Seismol. Soc. Am. 102, 1179–1194 (2012).
1992 | 7 | 6 | 19 | 41 | 37.78 | 34.0843 | -116.3812 | 3.64 | 4.44 | 163 | 60 | -144 | 53.04 | 59.4 | -35.51 | 4 | W. Yang, E. Hauksson, P. M. Shearer, Computing a large refined catalog of focal mechanisms for southern California (1981-2010): Temporal stability of the style of faulting. Bull. Seismol. Soc. Am. 102, 1179–1194 (2012).
1992 | 7 | 6 | 19 | 48 | 13.84 | 34.454 | -116.4878 | 9.14 | 3 | 352 | 83 | 158 | 84.82 | 68.17 | 7.54 | 4 | W. Yang, E. Hauksson, P. M. Shearer, Computing a large refined catalog of focal mechanisms for southern California (1981-2010): Temporal stability of the style of faulting. Bull. Seismol. Soc. Am. 102, 1179–1194 (2012).
1992 | 7 | 6 | 19 | 57 | 10.45 | 34.0752 | -116.3842 | 7.08 | 2.87 | 194 | 47 | -97 | 24.21 | 43.46 | -82.55 | 4 | W. Yang, E. Hauksson, P. M. Shearer, Computing a large refined catalog of focal mechanisms for southern California (1981-2010): Temporal stability of the style of faulting. Bull. Seismol. Soc. Am. 102, 1179–1194 (2012).
1992 | 7 | 6 | 20 | 6 | 3.86 | 34.1167 | -116.9227 | 5.61 | 2.3 | 329 | 84 | -147 | 235.12 | 57.2 | -7.14 | 4 | W. Yang, E. Hauksson, P. M. Shearer, Computing a large refined catalog of focal mechanisms for southern California (1981-2010): Temporal stability of the style of faulting. Bull. Seismol. Soc. Am. 102, 1179–1194 (2012).
1992 | 7 | 6 | 20 | 17 | 28.98 | 34.141 | -116.9395 | 4.43 | 2.74 | 327 | 79 | -178 | 236.62 | 88.04 | -11.01 | 4 | W. Yang, E. Hauksson, P. M. Shearer, Computing a large refined catalog of focal mechanisms for southern California (1981-2010): Temporal stability of the style of faulting. Bull. Seismol. Soc. Am. 102, 1179–1194 (2012).
1992 | 7 | 6 | 21 | 31 | 42.61 | 34.3005 | -116.8027 | 4.8 | 2.42 | 103 | 68 | 168 | 197.55 | 78.89 | 22.44 | 4 | W. Yang, E. Hauksson, P. M. Shearer, Computing a large refined catalog of focal mechanisms for southern California (1981-2010): Temporal stability of the style of faulting. Bull. Seismol. Soc. Am. 102, 1179–1194 (2012).
1992 | 7 | 6 | 22 | 21 | 48.09 | 34.0582 | -116.8902 | 13.29 | 2.24 | 293 | 80 | -169 | 201.07 | 79.17 | -10.18 | 4 | W. Yang, E. Hauksson, P. M. Shearer, Computing a large refined catalog of focal mechanisms for southern California (1981-2010): Temporal stability of the style of faulting. Bull. Seismol. Soc. Am. 102, 1179–1194 (2012).
1992 | 7 | 6 | 22 | 29 | 38.4 | 34.2102 | -116.7802 | 9.33 | 2.75 | 178 | 63 | -154 | 75.51 | 67.01 | -29.55 | 4 | W. Yang, E. Hauksson, P. M. Shearer, Computing a large refined catalog of focal mechanisms for southern California (1981-2010): Temporal stability of the style of faulting. Bull. Seismol. Soc. Am. 102, 1179–1194 (2012).
1992 | 7 | 6 | 22 | 57 | 40.2 | 34.6048 | -116.631 | 8.69 | 2.82 | 313 | 42 | 102 | 117.04 | 49.12 | 79.4 | 4 | W. Yang, E. Hauksson, P. M. Shearer, Computing a large refined catalog of focal mechanisms for southern California (1981-2010): Temporal stability of the style of faulting. Bull. Seismol. Soc. Am. 102, 1179–1194 (2012).
1992 | 7 | 6 | 23 | 43 | 12.48 | 35.0132 | -116.9688 | 6.41 | 3.2 | 325 | 77 | -152 | 228.18 | 62.78 | -14.65 | 4 | W. Yang, E. Hauksson, P. M. Shearer, Computing a large refined catalog of focal mechanisms for southern California (1981-2010): Temporal stability of the style of faulting. Bull. Seismol. Soc. Am. 102, 1179–1194 (2012).
1992 | 7 | 7 | 0 | 47 | 50.04 | 33.1763 | -115.5937 | 6.02 | 3.07 | 337 | 76 | 164 | 70.97 | 74.49 | 14.54 | 4 | W. Yang, E. Hauksson, P. M. Shearer, Computing a large refined catalog of focal mechanisms for southern California (1981-2010): Temporal stability of the style of faulting. Bull. Seismol. Soc. Am. 102, 1179–1194 (2012).
1992 | 7 | 7 | 1 | 12 | 49.62 | 34.6295 | -116.6348 | 7.42 | 3.03 | 119 | 88 | 161 | 209.69 | 71.01 | 2.12 | 4 | W. Yang, E. Hauksson, P. M. Shearer, Computing a large refined catalog of focal mechanisms for southern California (1981-2010): Temporal stability of the style of faulting. Bull. Seismol. Soc. Am. 102, 1179–1194 (2012).
1992 | 7 | 7 | 1 | 36 | 13.87 | 34.5863 | -116.5537 | 6.6 | 2.86 | 126 | 52 | 80 | 321.98 | 39.1 | 102.53 | 4 | W. Yang, E. Hauksson, P. M. Shearer, Computing a large refined catalog of focal mechanisms for southern California (1981-2010): Temporal stability of the style of faulting. Bull. Seismol. Soc. Am. 102, 1179–1194 (2012).
1992 | 7 | 7 | 1 | 45 | 38.09 | 34.2335 | -116.8922 | 8.3 | 3.38 | 112 | 88 | 163 | 202.61 | 73.01 | 2.09 | 4 | W. Yang, E. Hauksson, P. M. Shearer, Computing a large refined catalog of focal mechanisms for southern California (1981-2010): Temporal stability of the style of faulting. Bull. Seismol. Soc. Am. 102, 1179–1194 (2012).
1992 | 7 | 7 | 2 | 29 | 35.35 | 34.2723 | -116.7228 | 5.81 | 2.69 | 172 | 59 | -129 | 49.54 | 48.23 | -43.67 | 4 | W. Yang, E. Hauksson, P. M. Shearer, Computing a large refined catalog of focal mechanisms for southern California (1981-2010): Temporal stability of the style of faulting. Bull. Seismol. Soc. Am. 102, 1179–1194 (2012).
1992 | 7 | 7 | 4 | 48 | 52.36 | 34.2475 | -116.7102 | 2.84 | 3.89 | 169 | 88 | -163 | 78.39 | 73.01 | -2.09 | 4 | W. Yang, E. Hauksson, P. M. Shearer, Computing a large refined catalog of focal mechanisms for southern California (1981-2010): Temporal stability of the style of faulting. Bull. Seismol. Soc. Am. 102, 1179–1194 (2012).
1992 | 7 | 7 | 6 | 32 | 58.06 | 34.2692 | -116.407 | 3.25 | 2.92 | 285 | 77 | 179 | 15.22 | 89.03 | 13 | 4 | W. Yang, E. Hauksson, P. M. Shearer, Computing a large refined catalog of focal mechanisms for southern California (1981-2010): Temporal stability of the style of faulting. Bull. Seismol. Soc. Am. 102, 1179–1194 (2012).
1992 | 7 | 7 | 7 | 26 | 57.17 | 34.5082 | -116.5243 | 10.29 | 2.93 | 289 | 42 | -107 | 131.36 | 50.22 | -75.25 | 4 | W. Yang, E. Hauksson, P. M. Shearer, Computing a large refined catalog of focal mechanisms for southern California (1981-2010): Temporal stability of the style of faulting. Bull. Seismol. Soc. Am. 102, 1179–1194 (2012).
1992 | 7 | 7 | 7 | 37 | 47.14 | 34.1462 | -116.726 | 3.34 | 2.63 | 318 | 85 | 173 | 48.61 | 83.03 | 5.04 | 4 | W. Yang, E. Hauksson, P. M. Shearer, Computing a large refined catalog of focal mechanisms for southern California (1981-2010): Temporal stability of the style of faulting. Bull. Seismol. Soc. Am. 102, 1179–1194 (2012).
1992 | 7 | 7 | 8 | 21 | 3.03 | 34.0737 | -116.3855 | 7.06 | 4.14 | 313 | 68 | 178 | 43.75 | 88.15 | 22.01 | 4 | W. Yang, E. Hauksson, P. M. Shearer, Computing a large refined catalog of focal mechanisms for southern California (1981-2010): Temporal stability of the style of faulting. Bull. Seismol. Soc. Am. 102, 1179–1194 (2012).
1992 | 7 | 7 | 8 | 38 | 2.89 | 34.2123 | -116.7653 | 2.45 | 3.48 | 329 | 84 | -170 | 237.94 | 80.06 | -6.09 | 4 | W. Yang, E. Hauksson, P. M. Shearer, Computing a large refined catalog of focal mechanisms for southern California (1981-2010): Temporal stability of the style of faulting. Bull. Seismol. Soc. Am. 102, 1179–1194 (2012).
1992 | 7 | 7 | 9 | 8 | 13.51 | 34.1055 | -116.9737 | 4.31 | 2.44 | 274 | 64 | 176 | 5.76 | 86.41 | 26.06 | 4 | W. Yang, E. Hauksson, P. M. Shearer, Computing a large refined catalog of focal mechanisms for southern California (1981-2010): Temporal stability of the style of faulting. Bull. Seismol. Soc. Am. 102, 1179–1194 (2012).
1992 | 7 | 7 | 9 | 25 | 34.64 | 34.2413 | -116.3913 | 1.77 | 2.91 | 134 | 75 | 172 | 226.08 | 82.27 | 15.14 | 4 | W. Yang, E. Hauksson, P. M. Shearer, Computing a large refined catalog of focal mechanisms for southern California (1981-2010): Temporal stability of the style of faulting. Bull. Seismol. Soc. Am. 102, 1179–1194 (2012).
1992 | 7 | 7 | 9 | 29 | 47.47 | 34.2087 | -116.7688 | 2.81 | 3.58 | 134 | 87 | 177 | 224.16 | 87 | 3 | 4 | W. Yang, E. Hauksson, P. M. Shearer, Computing a large refined catalog of focal mechanisms for southern California (1981-2010): Temporal stability of the style of faulting. Bull. Seismol. Soc. Am. 102, 1179–1194 (2012).
1992 | 7 | 7 | 9 | 32 | 59.18 | 34.3115 | -116.925 | 7.65 | 2.83 | 144 | 88 | 163 | 234.61 | 73.01 | 2.09 | 4 | W. Yang, E. Hauksson, P. M. Shearer, Computing a large refined catalog of focal mechanisms for southern California (1981-2010): Temporal stability of the style of faulting. Bull. Seismol. Soc. Am. 102, 1179–1194 (2012).
1992 | 7 | 7 | 9 | 54 | 7.37 | 34.3038 | -116.8285 | 2.96 | 2.45 | 339 | 79 | -166 | 246.28 | 76.26 | -11.33 | 4 | W. Yang, E. Hauksson, P. M. Shearer, Computing a large refined catalog of focal mechanisms for southern California (1981-2010): Temporal stability of the style of faulting. Bull. Seismol. Soc. Am. 102, 1179–1194 (2012).
1992 | 7 | 7 | 12 | 11 | 25.97 | 34.061 | -116.412 | 5.51 | 3.18 | 215 | 48 | -100 | 49.76 | 42.96 | -79.08 | 4 | W. Yang, E. Hauksson, P. M. Shearer, Computing a large refined catalog of focal mechanisms for southern California (1981-2010): Temporal stability of the style of faulting. Bull. Seismol. Soc. Am. 102, 1179–1194 (2012).
1992 | 7 | 7 | 12 | 34 | 32.74 | 34.0937 | -116.3705 | 6.76 | 2.34 | 160 | 81 | 130 | 260.56 | 40.83 | 13.84 | 4 | W. Yang, E. Hauksson, P. M. Shearer, Computing a large refined catalog of focal mechanisms for southern California (1981-2010): Temporal stability of the style of faulting. Bull. Seismol. Soc. Am. 102, 1179–1194 (2012).
1992 | 7 | 7 | 13 | 13 | 21.93 | 34.1758 | -116.4362 | 9.08 | 2.64 | 217 | 63 | -171 | 122.89 | 81.99 | -27.29 | 4 | W. Yang, E. Hauksson, P. M. Shearer, Computing a large refined catalog of focal mechanisms for southern California (1981-2010): Temporal stability of the style of faulting. Bull. Seismol. Soc. Am. 102, 1179–1194 (2012).
1992 | 7 | 7 | 13 | 44 | 37.82 | 34.0322 | -116.3503 | 3.86 | 2.94 | 306 | 82 | -165 | 213.86 | 75.15 | -8.28 | 4 | W. Yang, E. Hauksson, P. M. Shearer, Computing a large refined catalog of focal mechanisms for southern California (1981-2010): Temporal stability of the style of faulting. Bull. Seismol. Soc. Am. 102, 1179–1194 (2012).
1992 | 7 | 7 | 13 | 53 | 28.64 | 34.3943 | -116.465 | 3.7 | 3.5 | 18 | 62 | -171 | 283.75 | 82.06 | -28.3 | 4 | W. Yang, E. Hauksson, P. M. Shearer, Computing a large refined catalog of focal mechanisms for southern California (1981-2010): Temporal stability of the style of faulting. Bull. Seismol. Soc. Am. 102, 1179–1194 (2012).
1992 | 7 | 7 | 14 | 51 | 55.31 | 34.299 | -116.474 | 1.27 | 2.96 | 38 | 88 | -179 | 307.97 | 89 | -2 | 4 | W. Yang, E. Hauksson, P. M. Shearer, Computing a large refined catalog of focal mechanisms for southern California (1981-2010): Temporal stability of the style of faulting. Bull. Seismol. Soc. Am. 102, 1179–1194 (2012).
1992 | 7 | 7 | 14 | 57 | 54.12 | 34.1362 | -116.402 | 5.72 | 2.68 | 122 | 80 | 156 | 216.42 | 66.39 | 10.92 | 4 | W. Yang, E. Hauksson, P. M. Shearer, Computing a large refined catalog of focal mechanisms for southern California (1981-2010): Temporal stability of the style of faulting. Bull. Seismol. Soc. Am. 102, 1179–1194 (2012).
1992 | 7 | 7 | 15 | 39 | 58.58 | 34.1635 | -116.425 | 3.92 | 3.45 | 355 | 74 | -174 | 263.34 | 84.23 | -16.08 | 4 | W. Yang, E. Hauksson, P. M. Shearer, Computing a large refined catalog of focal mechanisms for southern California (1981-2010): Temporal stability of the style of faulting. Bull. Seismol. Soc. Am. 102, 1179–1194 (2012).
1992 | 7 | 7 | 16 | 17 | 54.57 | 34.2472 | -116.7102 | 2.66 | 3.1 | 344 | 77 | -179 | 253.78 | 89.03 | -13 | 4 | W. Yang, E. Hauksson, P. M. Shearer, Computing a large refined catalog of focal mechanisms for southern California (1981-2010): Temporal stability of the style of faulting. Bull. Seismol. Soc. Am. 102, 1179–1194 (2012).
1992 | 7 | 7 | 17 | 1 | 49.14 | 34.0865 | -116.3843 | 4.84 | 2.41 | 140 | 56 | -162 | 39.7 | 75.16 | -35.35 | 4 | W. Yang, E. Hauksson, P. M. Shearer, Computing a large refined catalog of focal mechanisms for southern California (1981-2010): Temporal stability of the style of faulting. Bull. Seismol. Soc. Am. 102, 1179–1194 (2012).
1992 | 7 | 7 | 17 | 13 | 57.55 | 34.239 | -116.391 | 2.95 | 3.25 | 310 | 88 | -172 | 219.72 | 82 | -2.02 | 4 | W. Yang, E. Hauksson, P. M. Shearer, Computing a large refined catalog of focal mechanisms for southern California (1981-2010): Temporal stability of the style of faulting. Bull. Seismol. Soc. Am. 102, 1179–1194 (2012).
1992 | 7 | 7 | 17 | 25 | 38.66 | 33.9263 | -116.2945 | 4.98 | 2.48 | 359 | 88 | -149 | 267.8 | 59.02 | -2.33 | 4 | W. Yang, E. Hauksson, P. M. Shearer, Computing a large refined catalog of focal mechanisms for southern California (1981-2010): Temporal stability of the style of faulting. Bull. Seismol. Soc. Am. 102, 1179–1194 (2012).
1992 | 7 | 7 | 17 | 43 | 34.43 | 34.013 | -116.3473 | 4.84 | 2.9 | 318 | 89 | -176 | 227.93 | 86 | -1 | 4 | W. Yang, E. Hauksson, P. M. Shearer, Computing a large refined catalog of focal mechanisms for southern California (1981-2010): Temporal stability of the style of faulting. Bull. Seismol. Soc. Am. 102, 1179–1194 (2012).
1992 | 7 | 7 | 20 | 22 | 47.5 | 34.007 | -116.3197 | 5.39 | 2.68 | 211 | 46 | -68 | 0.82 | 48.17 | -111.2 | 4 | W. Yang, E. Hauksson, P. M. Shearer, Computing a large refined catalog of focal mechanisms for southern California (1981-2010): Temporal stability of the style of faulting. Bull. Seismol. Soc. Am. 102, 1179–1194 (2012).
1992 | 7 | 7 | 21 | 59 | 34.03 | 33.9543 | -116.3573 | 7.89 | 2.56 | 133 | 77 | 170 | 225.27 | 80.26 | 13.19 | 4 | W. Yang, E. Hauksson, P. M. Shearer, Computing a large refined catalog of focal mechanisms for southern California (1981-2010): Temporal stability of the style of faulting. Bull. Seismol. Soc. Am. 102, 1179–1194 (2012).
1992 | 7 | 7 | 22 | 9 | 28.28 | 34.3388 | -116.4707 | 4.36 | 4.42 | 37 | 89 | -165 | 306.73 | 75 | -1.04 | 4 | W. Yang, E. Hauksson, P. M. Shearer, Computing a large refined catalog of focal mechanisms for southern California (1981-2010): Temporal stability of the style of faulting. Bull. Seismol. Soc. Am. 102, 1179–1194 (2012).
1992 | 7 | 7 | 22 | 21 | 45.36 | 34.2692 | -116.7267 | 2.81 | 3.08 | 150 | 72 | -155 | 51.8 | 66.3 | -19.72 | 4 | W. Yang, E. Hauksson, P. M. Shearer, Computing a large refined catalog of focal mechanisms for southern California (1981-2010): Temporal stability of the style of faulting. Bull. Seismol. Soc. Am. 102, 1179–1194 (2012).
1992 | 7 | 7 | 23 | 5 | 17.39 | 34.4222 | -116.5385 | 9.66 | 2.98 | 2 | 88 | 161 | 92.69 | 71.01 | 2.12 | 4 | W. Yang, E. Hauksson, P. M. Shearer, Computing a large refined catalog of focal mechanisms for southern California (1981-2010): Temporal stability of the style of faulting. Bull. Seismol. Soc. Am. 102, 1179–1194 (2012).
1992 | 7 | 8 | 2 | 23 | 10.89 | 34.5945 | -116.3257 | 5.74 | 4.91 | 336 | 46 | 150 | 87.85 | 68.92 | 48.11 | 4 | W. Yang, E. Hauksson, P. M. Shearer, Computing a large refined catalog of focal mechanisms for southern California (1981-2010): Temporal stability of the style of faulting. Bull. Seismol. Soc. Am. 102, 1179–1194 (2012).
1992 | 7 | 8 | 4 | 33 | 38.59 | 34.022 | -116.3442 | 4.76 | 2.63 | 345 | 88 | -177 | 254.9 | 87 | -2 | 4 | W. Yang, E. Hauksson, P. M. Shearer, Computing a large refined catalog of focal mechanisms for southern California (1981-2010): Temporal stability of the style of faulting. Bull. Seismol. Soc. Am. 102, 1179–1194 (2012).
1992 | 7 | 8 | 4 | 36 | 17.15 | 34.3765 | -116.4037 | 10.37 | 2.49 | 205 | 45 | -112 | 54.74 | 49.03 | -69.46 | 4 | W. Yang, E. Hauksson, P. M. Shearer, Computing a large refined catalog of focal mechanisms for southern California (1981-2010): Temporal stability of the style of faulting. Bull. Seismol. Soc. Am. 102, 1179–1194 (2012).
1992 | 7 | 8 | 4 | 39 | 18.97 | 34.1077 | -116.4087 | 11.67 | 2.63 | 134 | 63 | -175 | 41.73 | 85.55 | -27.09 | 4 | W. Yang, E. Hauksson, P. M. Shearer, Computing a large refined catalog of focal mechanisms for southern California (1981-2010): Temporal stability of the style of faulting. Bull. Seismol. Soc. Am. 102, 1179–1194 (2012).
1992 | 7 | 8 | 6 | 47 | 42.24 | 34.5077 | -116.5232 | 8.03 | 2.94 | 252 | 42 | -101 | 86.66 | 48.94 | -80.25 | 4 | W. Yang, E. Hauksson, P. M. Shearer, Computing a large refined catalog of focal mechanisms for southern California (1981-2010): Temporal stability of the style of faulting. Bull. Seismol. Soc. Am. 102, 1179–1194 (2012).
1992 | 7 | 8 | 7 | 58 | 27.93 | 34.1505 | -116.432 | 9.07 | 3.04 | 9 | 41 | -142 | 248.47 | 66.18 | -55.59 | 4 | W. Yang, E. Hauksson, P. M. Shearer, Computing a large refined catalog of focal mechanisms for southern California (1981-2010): Temporal stability of the style of faulting. Bull. Seismol. Soc. Am. 102, 1179–1194 (2012).
1992 | 7 | 8 | 8 | 5 | 38.35 | 34.6157 | -116.3478 | 7.05 | 4.32 | 324 | 44 | 162 | 67.16 | 77.6 | 47.43 | 4 | W. Yang, E. Hauksson, P. M. Shearer, Computing a large refined catalog of focal mechanisms for southern California (1981-2010): Temporal stability of the style of faulting. Bull. Seismol. Soc. Am. 102, 1179–1194 (2012).
1992 | 7 | 8 | 8 | 13 | 52.65 | 35.7027 | -118.09 | 1.59 | 1.97 | 309 | 83 | 177 | 39.37 | 87.02 | 7.01 | 4 | W. Yang, E. Hauksson, P. M. Shearer, Computing a large refined catalog of focal mechanisms for southern California (1981-2010): Temporal stability of the style of faulting. Bull. Seismol. Soc. Am. 102, 1179–1194 (2012).
1992 | 7 | 8 | 9 | 49 | 42 | 34.1803 | -116.8248 | 4.09 | 2.65 | 127 | 89 | 171 | 217.16 | 81 | 1.01 | 4 | W. Yang, E. Hauksson, P. M. Shearer, Computing a large refined catalog of focal mechanisms for southern California (1981-2010): Temporal stability of the style of faulting. Bull. Seismol. Soc. Am. 102, 1179–1194 (2012).
1992 | 7 | 8 | 10 | 32 | 8.18 | 33.9902 | -116.941 | 4.66 | 2.75 | 299 | 83 | -154 | 205.6 | 64.21 | -7.78 | 4 | W. Yang, E. Hauksson, P. M. Shearer, Computing a large refined catalog of focal mechanisms for southern California (1981-2010): Temporal stability of the style of faulting. Bull. Seismol. Soc. Am. 102, 1179–1194 (2012).
1992 | 7 | 8 | 13 | 19 | 8.33 | 34.1742 | -116.4295 | 8.86 | 2.58 | 132 | 88 | -178 | 41.93 | 88 | -2 | 4 | W. Yang, E. Hauksson, P. M. Shearer, Computing a large refined catalog of focal mechanisms for southern California (1981-2010): Temporal stability of the style of faulting. Bull. Seismol. Soc. Am. 102, 1179–1194 (2012).
1992 | 7 | 8 | 15 | 17 | 20.35 | 34.2217 | -116.8487 | 9.12 | 2.31 | 105 | 54 | 175 | 197.94 | 85.96 | 36.1 | 4 | W. Yang, E. Hauksson, P. M. Shearer, Computing a large refined catalog of focal mechanisms for southern California (1981-2010): Temporal stability of the style of faulting. Bull. Seismol. Soc. Am. 102, 1179–1194 (2012).
1992 | 7 | 8 | 17 | 59 | 51.78 | 34.2627 | -116.452 | 9.02 | 3.21 | 339 | 78 | 176 | 69.83 | 86.09 | 12.03 | 4 | W. Yang, E. Hauksson, P. M. Shearer, Computing a large refined catalog of focal mechanisms for southern California (1981-2010): Temporal stability of the style of faulting. Bull. Seismol. Soc. Am. 102, 1179–1194 (2012).
1992 | 7 | 8 | 19 | 1 | 34.95 | 34.5582 | -116.5647 | 7.39 | 2.93 | 116 | 44 | 101 | 280.88 | 47.01 | 79.56 | 4 | W. Yang, E. Hauksson, P. M. Shearer, Computing a large refined catalog of focal mechanisms for southern California (1981-2010): Temporal stability of the style of faulting. Bull. Seismol. Soc. Am. 102, 1179–1194 (2012).
1992 | 7 | 8 | 19 | 47 | 18.38 | 34.0772 | -116.3753 | 5.34 | 3.24 | 195 | 48 | -105 | 36.82 | 44.12 | -73.96 | 4 | W. Yang, E. Hauksson, P. M. Shearer, Computing a large refined catalog of focal mechanisms for southern California (1981-2010): Temporal stability of the style of faulting. Bull. Seismol. Soc. Am. 102, 1179–1194 (2012).
1992 | 7 | 8 | 20 | 41 | 47.22 | 34.3838 | -116.4587 | 8.43 | 2.76 | 317 | 79 | 135 | 57.8 | 46.04 | 15.37 | 4 | W. Yang, E. Hauksson, P. M. Shearer, Computing a large refined catalog of focal mechanisms for southern California (1981-2010): Temporal stability of the style of faulting. Bull. Seismol. Soc. Am. 102, 1179–1194 (2012).
1992 | 7 | 8 | 22 | 36 | 58.75 | 34.2867 | -116.7297 | 1.94 | 2.27 | 334 | 84 | 178 | 64.21 | 88.01 | 6 | 4 | W. Yang, E. Hauksson, P. M. Shearer, Computing a large refined catalog of focal mechanisms for southern California (1981-2010): Temporal stability of the style of faulting. Bull. Seismol. Soc. Am. 102, 1179–1194 (2012).
1992 | 7 | 8 | 22 | 38 | 11.71 | 34.4637 | -116.48 | 11.31 | 2.77 | 335 | 89 | -177 | 244.95 | 87 | -1 | 4 | W. Yang, E. Hauksson, P. M. Shearer, Computing a large refined catalog of focal mechanisms for southern California (1981-2010): Temporal stability of the style of faulting. Bull. Seismol. Soc. Am. 102, 1179–1194 (2012).
1992 | 7 | 8 | 23 | 0 | 24.79 | 33.1738 | -115.595 | 5.38 | 3.5 | 346 | 65 | 176 | 77.69 | 86.38 | 25.05 | 4 | W. Yang, E. Hauksson, P. M. Shearer, Computing a large refined catalog of focal mechanisms for southern California (1981-2010): Temporal stability of the style of faulting. Bull. Seismol. Soc. Am. 102, 1179–1194 (2012).
1992 | 7 | 8 | 23 | 1 | 23.14 | 34.1198 | -116.3743 | 5.76 | 2.87 | 161 | 86 | -179 | 70.93 | 89 | -4 | 4 | W. Yang, E. Hauksson, P. M. Shearer, Computing a large refined catalog of focal mechanisms for southern California (1981-2010): Temporal stability of the style of faulting. Bull. Seismol. Soc. Am. 102, 1179–1194 (2012).
1992 | 7 | 8 | 23 | 13 | 36.21 | 34.2105 | -116.7627 | 2.37 | 2.44 | 132 | 86 | 151 | 224.21 | 61.08 | 4.57 | 4 | W. Yang, E. Hauksson, P. M. Shearer, Computing a large refined catalog of focal mechanisms for southern California (1981-2010): Temporal stability of the style of faulting. Bull. Seismol. Soc. Am. 102, 1179–1194 (2012).
1992 | 7 | 8 | 23 | 29 | 26.34 | 34.1445 | -116.4292 | 8.41 | 2.67 | 46 | 33 | -83 | 217.67 | 57.28 | -94.53 | 4 | W. Yang, E. Hauksson, P. M. Shearer, Computing a large refined catalog of focal mechanisms for southern California (1981-2010): Temporal stability of the style of faulting. Bull. Seismol. Soc. Am. 102, 1179–1194 (2012).
1992 | 7 | 8 | 23 | 53 | 12.19 | 34.247 | -116.7105 | 2.68 | 2.88 | 341 | 85 | -169 | 250.03 | 79.04 | -5.09 | 4 | W. Yang, E. Hauksson, P. M. Shearer, Computing a large refined catalog of focal mechanisms for southern California (1981-2010): Temporal stability of the style of faulting. Bull. Seismol. Soc. Am. 102, 1179–1194 (2012).
1992 | 7 | 9 | 0 | 20 | 46.34 | 34.7122 | -116.5847 | 0.9 | 2.85 | 358 | 88 | 149 | 89.2 | 59.02 | 2.33 | 4 | W. Yang, E. Hauksson, P. M. Shearer, Computing a large refined catalog of focal mechanisms for southern California (1981-2010): Temporal stability of the style of faulting. Bull. Seismol. Soc. Am. 102, 1179–1194 (2012).
1992 | 7 | 9 | 0 | 51 | 39.13 | 34.1622 | -116.4215 | 9.23 | 2.87 | 140 | 64 | -174 | 47.36 | 84.61 | -26.12 | 4 | W. Yang, E. Hauksson, P. M. Shearer, Computing a large refined catalog of focal mechanisms for southern California (1981-2010): Temporal stability of the style of faulting. Bull. Seismol. Soc. Am. 102, 1179–1194 (2012).
1992 | 7 | 9 | 1 | 26 | 51.03 | 34.9553 | -116.9402 | 2.96 | 2.79 | 340 | 86 | -168 | 249.15 | 78.03 | -4.09 | 4 | W. Yang, E. Hauksson, P. M. Shearer, Computing a large refined catalog of focal mechanisms for southern California (1981-2010): Temporal stability of the style of faulting. Bull. Seismol. Soc. Am. 102, 1179–1194 (2012).
1992 | 7 | 9 | 1 | 43 | 57.6 | 34.24 | -116.84 | 0 | 5.29 | 101 | 42 | 139 | 223.86 | 63.96 | 55.8 | 13 | Global CMT database: https://www.globalcmt.org
1992 | 7 | 9 | 2 | 23 | 46.88 | 34.2157 | -116.8158 | 1.4 | 3.03 | 309 | 69 | 167 | 43.73 | 77.88 | 21.5 | 4 | W. Yang, E. Hauksson, P. M. Shearer, Computing a large refined catalog of focal mechanisms for southern California (1981-2010): Temporal stability of the style of faulting. Bull. Seismol. Soc. Am. 102, 1179–1194 (2012).
1992 | 7 | 9 | 2 | 27 | 42.96 | 34.6422 | -116.6625 | 4.66 | 3.18 | 157 | 76 | -149 | 58.73 | 60.02 | -16.22 | 4 | W. Yang, E. Hauksson, P. M. Shearer, Computing a large refined catalog of focal mechanisms for southern California (1981-2010): Temporal stability of the style of faulting. Bull. Seismol. Soc. Am. 102, 1179–1194 (2012).
1992 | 7 | 9 | 2 | 34 | 34.68 | 34.231 | -116.832 | 0 | 4.17 | 146 | 29 | -116 | 355.15 | 64.17 | -76.34 | 4 | W. Yang, E. Hauksson, P. M. Shearer, Computing a large refined catalog of focal mechanisms for southern California (1981-2010): Temporal stability of the style of faulting. Bull. Seismol. Soc. Am. 102, 1179–1194 (2012).
1992 | 7 | 9 | 2 | 43 | 38.41 | 34.2293 | -116.822 | 0.65 | 3.38 | 351 | 63 | -105 | 201.55 | 30.61 | -63.07 | 4 | W. Yang, E. Hauksson, P. M. Shearer, Computing a large refined catalog of focal mechanisms for southern California (1981-2010): Temporal stability of the style of faulting. Bull. Seismol. Soc. Am. 102, 1179–1194 (2012).
1992 | 7 | 9 | 4 | 3 | 13.67 | 34.2288 | -116.8058 | 0 | 3.67 | 138 | 57 | 153 | 243.51 | 67.62 | 36.09 | 4 | W. Yang, E. Hauksson, P. M. Shearer, Computing a large refined catalog of focal mechanisms for southern California (1981-2010): Temporal stability of the style of faulting. Bull. Seismol. Soc. Am. 102, 1179–1194 (2012).
1992 | 7 | 9 | 5 | 14 | 30.03 | 33.9568 | -116.3595 | 8.03 | 2.7 | 334 | 82 | -134 | 235.8 | 44.57 | -11.44 | 4 | W. Yang, E. Hauksson, P. M. Shearer, Computing a large refined catalog of focal mechanisms for southern California (1981-2010): Temporal stability of the style of faulting. Bull. Seismol. Soc. Am. 102, 1179–1194 (2012).
1992 | 7 | 9 | 5 | 37 | 37.23 | 34.1825 | -116.8628 | 10.51 | 3.32 | 102 | 78 | -169 | 9.69 | 79.24 | -12.22 | 4 | W. Yang, E. Hauksson, P. M. Shearer, Computing a large refined catalog of focal mechanisms for southern California (1981-2010): Temporal stability of the style of faulting. Bull. Seismol. Soc. Am. 102, 1179–1194 (2012).
1992 | 7 | 9 | 6 | 3 | 28.68 | 34.2323 | -116.8168 | 0.42 | 3.86 | 329 | 73 | -158 | 232.26 | 69.01 | -18.25 | 4 | W. Yang, E. Hauksson, P. M. Shearer, Computing a large refined catalog of focal mechanisms for southern California (1981-2010): Temporal stability of the style of faulting. Bull. Seismol. Soc. Am. 102, 1179–1194 (2012).
1992 | 7 | 9 | 6 | 41 | 13.17 | 34.1867 | -116.8107 | 9.87 | 2.91 | 299 | 81 | 165 | 31.4 | 75.19 | 9.31 | 4 | W. Yang, E. Hauksson, P. M. Shearer, Computing a large refined catalog of focal mechanisms for southern California (1981-2010): Temporal stability of the style of faulting. Bull. Seismol. Soc. Am. 102, 1179–1194 (2012).
1992 | 7 | 9 | 7 | 41 | 45.79 | 34.274 | -116.6893 | 9.79 | 3.02 | 341 | 85 | -178 | 250.83 | 88.01 | -5 | 4 | W. Yang, E. Hauksson, P. M. Shearer, Computing a large refined catalog of focal mechanisms for southern California (1981-2010): Temporal stability of the style of faulting. Bull. Seismol. Soc. Am. 102, 1179–1194 (2012).
1992 | 7 | 9 | 7 | 47 | 19.16 | 34.2663 | -116.7245 | 3.91 | 2.93 | 296 | 72 | 161 | 32.07 | 71.96 | 18.96 | 4 | W. Yang, E. Hauksson, P. M. Shearer, Computing a large refined catalog of focal mechanisms for southern California (1981-2010): Temporal stability of the style of faulting. Bull. Seismol. Soc. Am. 102, 1179–1194 (2012).
1992 | 7 | 9 | 7 | 50 | 31.16 | 34.0235 | -116.3503 | 8.95 | 2.96 | 166 | 88 | 166 | 256.5 | 76.01 | 2.06 | 4 | W. Yang, E. Hauksson, P. M. Shearer, Computing a large refined catalog of focal mechanisms for southern California (1981-2010): Temporal stability of the style of faulting. Bull. Seismol. Soc. Am. 102, 1179–1194 (2012).
1992 | 7 | 9 | 8 | 14 | 54.38 | 34.0278 | -116.3515 | 9.32 | 3.21 | 157 | 71 | 177 | 247.98 | 87.16 | 19.02 | 4 | W. Yang, E. Hauksson, P. M. Shearer, Computing a large refined catalog of focal mechanisms for southern California (1981-2010): Temporal stability of the style of faulting. Bull. Seismol. Soc. Am. 102, 1179–1194 (2012).
1992 | 7 | 9 | 8 | 17 | 40.48 | 34.2727 | -116.7348 | 2.88 | 2.89 | 334 | 80 | -171 | 242.42 | 81.14 | -10.12 | 4 | W. Yang, E. Hauksson, P. M. Shearer, Computing a large refined catalog of focal mechanisms for southern California (1981-2010): Temporal stability of the style of faulting. Bull. Seismol. Soc. Am. 102, 1179–1194 (2012).
1992 | 7 | 9 | 8 | 31 | 45.83 | 34.2223 | -116.8345 | 1.79 | 2.83 | 301 | 75 | -170 | 208.39 | 80.34 | -15.22 | 4 | W. Yang, E. Hauksson, P. M. Shearer, Computing a large refined catalog of focal mechanisms for southern California (1981-2010): Temporal stability of the style of faulting. Bull. Seismol. Soc. Am. 102, 1179–1194 (2012).
1992 | 7 | 9 | 8 | 51 | 1.46 | 34.223 | -116.8357 | 1.82 | 2.76 | 134 | 88 | -159 | 43.23 | 69.01 | -2.14 | 4 | W. Yang, E. Hauksson, P. M. Shearer, Computing a large refined catalog of focal mechanisms for southern California (1981-2010): Temporal stability of the style of faulting. Bull. Seismol. Soc. Am. 102, 1179–1194 (2012).
1992 | 7 | 9 | 9 | 10 | 2.5 | 34.2223 | -116.8345 | 1.74 | 2.55 | 136 | 84 | -170 | 44.94 | 80.06 | -6.09 | 4 | W. Yang, E. Hauksson, P. M. Shearer, Computing a large refined catalog of focal mechanisms for southern California (1981-2010): Temporal stability of the style of faulting. Bull. Seismol. Soc. Am. 102, 1179–1194 (2012).
1992 | 7 | 9 | 9 | 49 | 16.06 | 34.5963 | -116.6295 | 3.45 | 3.4 | 277 | 86 | 163 | 8.22 | 73.04 | 4.18 | 4 | W. Yang, E. Hauksson, P. M. Shearer, Computing a large refined catalog of focal mechanisms for southern California (1981-2010): Temporal stability of the style of faulting. Bull. Seismol. Soc. Am. 102, 1179–1194 (2012).
1992 | 7 | 9 | 10 | 12 | 24.95 | 34.5963 | -116.6287 | 3.3 | 2.91 | 90 | 74 | -161 | 354.58 | 71.76 | -16.87 | 4 | W. Yang, E. Hauksson, P. M. Shearer, Computing a large refined catalog of focal mechanisms for southern California (1981-2010): Temporal stability of the style of faulting. Bull. Seismol. Soc. Am. 102, 1179–1194 (2012).
1992 | 7 | 9 | 10 | 24 | 4.52 | 34.6058 | -116.6108 | 4.26 | 2.89 | 288 | 58 | -104 | 133.2 | 34.63 | -68.84 | 4 | W. Yang, E. Hauksson, P. M. Shearer, Computing a large refined catalog of focal mechanisms for southern California (1981-2010): Temporal stability of the style of faulting. Bull. Seismol. Soc. Am. 102, 1179–1194 (2012).
1992 | 7 | 9 | 12 | 8 | 7.24 | 34.6338 | -116.6695 | 7.18 | 2.97 | 278 | 78 | 171 | 9.89 | 81.2 | 12.15 | 4 | W. Yang, E. Hauksson, P. M. Shearer, Computing a large refined catalog of focal mechanisms for southern California (1981-2010): Temporal stability of the style of faulting. Bull. Seismol. Soc. Am. 102, 1179–1194 (2012).
1992 | 7 | 9 | 12 | 15 | 56.5 | 34.2253 | -116.737 | 3.25 | 3.41 | 127 | 89 | 154 | 217.49 | 64 | 1.11 | 4 | W. Yang, E. Hauksson, P. M. Shearer, Computing a large refined catalog of focal mechanisms for southern California (1981-2010): Temporal stability of the style of faulting. Bull. Seismol. Soc. Am. 102, 1179–1194 (2012).
1992 | 7 | 9 | 12 | 23 | 17.53 | 34.211 | -116.8003 | 0.15 | 4.18 | 304 | 71 | 173 | 36.29 | 83.38 | 19.13 | 4 | W. Yang, E. Hauksson, P. M. Shearer, Computing a large refined catalog of focal mechanisms for southern California (1981-2010): Temporal stability of the style of faulting. Bull. Seismol. Soc. Am. 102, 1179–1194 (2012).
1992 | 7 | 9 | 14 | 57 | 27.44 | 34.2023 | -116.86 | 6.1 | 2.48 | 133 | 88 | -158 | 42.19 | 68.01 | -2.16 | 4 | W. Yang, E. Hauksson, P. M. Shearer, Computing a large refined catalog of focal mechanisms for southern California (1981-2010): Temporal stability of the style of faulting. Bull. Seismol. Soc. Am. 102, 1179–1194 (2012).
1992 | 7 | 9 | 15 | 40 | 23.48 | 34.4197 | -116.5102 | 6.29 | 2.63 | 14 | 89 | 178 | 104.03 | 88 | 1 | 4 | W. Yang, E. Hauksson, P. M. Shearer, Computing a large refined catalog of focal mechanisms for southern California (1981-2010): Temporal stability of the style of faulting. Bull. Seismol. Soc. Am. 102, 1179–1194 (2012).
1992 | 7 | 9 | 18 | 12 | 57.52 | 34.2317 | -116.8325 | 1.22 | 2.63 | 332 | 80 | 176 | 62.7 | 86.06 | 10.02 | 4 | W. Yang, E. Hauksson, P. M. Shearer, Computing a large refined catalog of focal mechanisms for southern California (1981-2010): Temporal stability of the style of faulting. Bull. Seismol. Soc. Am. 102, 1179–1194 (2012).
1992 | 7 | 9 | 19 | 14 | 47 | 38.7107 | -119.6402 | 3.669 | 3.62 | 230 | 80 | 20 | 136.38 | 70.32 | 169.37 | 16 | Focal mechanisms from U.S. Geological Survey Advanced National Seismic System (ANSS) Comprehensive Catalog of Earthquake Events and Products, https://www.sciencebase.gov/catalog/item/52eab950e4b0444d1ce67917
1992 | 7 | 9 | 21 | 0 | 23.26 | 34.1155 | -116.3928 | 3.12 | 2.81 | 142 | 71 | -153 | 42.58 | 64.58 | -21.13 | 4 | W. Yang, E. Hauksson, P. M. Shearer, Computing a large refined catalog of focal mechanisms for southern California (1981-2010): Temporal stability of the style of faulting. Bull. Seismol. Soc. Am. 102, 1179–1194 (2012).
1992 | 7 | 9 | 21 | 14 | 3.26 | 34.1168 | -116.3935 | 3.19 | 3.01 | 147 | 77 | -157 | 51.55 | 67.62 | -14.08 | 4 | W. Yang, E. Hauksson, P. M. Shearer, Computing a large refined catalog of focal mechanisms for southern California (1981-2010): Temporal stability of the style of faulting. Bull. Seismol. Soc. Am. 102, 1179–1194 (2012).
1992 | 7 | 9 | 21 | 19 | 27 | 34.117 | -116.3937 | 3.05 | 2.78 | 148 | 77 | -161 | 53.57 | 71.5 | -13.72 | 4 | W. Yang, E. Hauksson, P. M. Shearer, Computing a large refined catalog of focal mechanisms for southern California (1981-2010): Temporal stability of the style of faulting. Bull. Seismol. Soc. Am. 102, 1179–1194 (2012).
1992 | 7 | 9 | 21 | 55 | 43.67 | 34.1137 | -116.3915 | 2.95 | 2.78 | 150 | 75 | -163 | 55.48 | 73.6 | -15.65 | 4 | W. Yang, E. Hauksson, P. M. Shearer, Computing a large refined catalog of focal mechanisms for southern California (1981-2010): Temporal stability of the style of faulting. Bull. Seismol. Soc. Am. 102, 1179–1194 (2012).
1992 | 7 | 9 | 22 | 45 | 45.41 | 34.0928 | -116.3717 | 4.96 | 2.68 | 153 | 62 | -145 | 44.8 | 59.57 | -32.99 | 4 | W. Yang, E. Hauksson, P. M. Shearer, Computing a large refined catalog of focal mechanisms for southern California (1981-2010): Temporal stability of the style of faulting. Bull. Seismol. Soc. Am. 102, 1179–1194 (2012).
1992 | 7 | 9 | 23 | 55 | 48.94 | 34.1067 | -116.9632 | 3.66 | 2.75 | 303 | 81 | -178 | 212.69 | 88.02 | -9.01 | 4 | W. Yang, E. Hauksson, P. M. Shearer, Computing a large refined catalog of focal mechanisms for southern California (1981-2010): Temporal stability of the style of faulting. Bull. Seismol. Soc. Am. 102, 1179–1194 (2012).
1992 | 7 | 10 | 1 | 12 | 38.94 | 34.0445 | -116.9182 | 13.57 | 2.18 | 311 | 70 | -151 | 210.26 | 62.9 | -22.59 | 4 | W. Yang, E. Hauksson, P. M. Shearer, Computing a large refined catalog of focal mechanisms for southern California (1981-2010): Temporal stability of the style of faulting. Bull. Seismol. Soc. Am. 102, 1179–1194 (2012).
1992 | 7 | 10 | 1 | 14 | 53.92 | 34.0962 | -116.4402 | 5.7 | 3.18 | 320 | 78 | 165 | 53.19 | 75.34 | 12.41 | 4 | W. Yang, E. Hauksson, P. M. Shearer, Computing a large refined catalog of focal mechanisms for southern California (1981-2010): Temporal stability of the style of faulting. Bull. Seismol. Soc. Am. 102, 1179–1194 (2012).
1992 | 7 | 10 | 1 | 29 | 39.67 | 34.2328 | -116.834 | 0 | 4.22 | 191 | 32 | -76 | 354.62 | 59.06 | -98.6 | 4 | W. Yang, E. Hauksson, P. M. Shearer, Computing a large refined catalog of focal mechanisms for southern California (1981-2010): Temporal stability of the style of faulting. Bull. Seismol. Soc. Am. 102, 1179–1194 (2012).
1992 | 7 | 10 | 2 | 22 | 16.99 | 34.5943 | -116.618 | 4.05 | 2.97 | 81 | 76 | -176 | 350.03 | 86.12 | -14.03 | 4 | W. Yang, E. Hauksson, P. M. Shearer, Computing a large refined catalog of focal mechanisms for southern California (1981-2010): Temporal stability of the style of faulting. Bull. Seismol. Soc. Am. 102, 1179–1194 (2012).
1992 | 7 | 10 | 2 | 41 | 14.2 | 34.1232 | -116.3982 | 8.89 | 4 | 139 | 76 | -150 | 41.05 | 60.98 | -16.06 | 4 | W. Yang, E. Hauksson, P. M. Shearer, Computing a large refined catalog of focal mechanisms for southern California (1981-2010): Temporal stability of the style of faulting. Bull. Seismol. Soc. Am. 102, 1179–1194 (2012).
1992 | 7 | 10 | 2 | 52 | 57.9 | 34.109 | -116.384 | 2.03 | 2.56 | 105 | 86 | -153 | 12.96 | 63.07 | -4.49 | 4 | W. Yang, E. Hauksson, P. M. Shearer, Computing a large refined catalog of focal mechanisms for southern California (1981-2010): Temporal stability of the style of faulting. Bull. Seismol. Soc. Am. 102, 1179–1194 (2012).
1992 | 7 | 10 | 3 | 40 | 15.34 | 34.3225 | -116.6517 | 7.43 | 3.04 | 311 | 87 | 163 | 41.92 | 73.02 | 3.14 | 4 | W. Yang, E. Hauksson, P. M. Shearer, Computing a large refined catalog of focal mechanisms for southern California (1981-2010): Temporal stability of the style of faulting. Bull. Seismol. Soc. Am. 102, 1179–1194 (2012).
1992 | 7 | 10 | 4 | 48 | 27.17 | 34.6168 | -116.589 | 8.44 | 2.58 | 98 | 43 | 86 | 283.46 | 47.13 | 93.72 | 4 | W. Yang, E. Hauksson, P. M. Shearer, Computing a large refined catalog of focal mechanisms for southern California (1981-2010): Temporal stability of the style of faulting. Bull. Seismol. Soc. Am. 102, 1179–1194 (2012).
1992 | 7 | 10 | 4 | 57 | 7.6 | 34.0807 | -116.3763 | 3.71 | 3.38 | 298 | 83 | -179 | 207.88 | 89.01 | -7 | 4 | W. Yang, E. Hauksson, P. M. Shearer, Computing a large refined catalog of focal mechanisms for southern California (1981-2010): Temporal stability of the style of faulting. Bull. Seismol. Soc. Am. 102, 1179–1194 (2012).
1992 | 7 | 10 | 5 | 12 | 16.87 | 34.4497 | -116.5082 | 5.42 | 2.72 | 144 | 51 | 109 | 295.32 | 42.71 | 68.1 | 4 | W. Yang, E. Hauksson, P. M. Shearer, Computing a large refined catalog of focal mechanisms for southern California (1981-2010): Temporal stability of the style of faulting. Bull. Seismol. Soc. Am. 102, 1179–1194 (2012).
1992 | 7 | 10 | 5 | 38 | 27.98 | 34.1537 | -116.7193 | 9.44 | 2.52 | 121 | 82 | -178 | 30.72 | 88.02 | -8 | 4 | W. Yang, E. Hauksson, P. M. Shearer, Computing a large refined catalog of focal mechanisms for southern California (1981-2010): Temporal stability of the style of faulting. Bull. Seismol. Soc. Am. 102, 1179–1194 (2012).
1992 | 7 | 10 | 5 | 48 | 43.03 | 34.115 | -116.3982 | 10.28 | 3.34 | 150 | 84 | -165 | 58.4 | 75.08 | -6.21 | 4 | W. Yang, E. Hauksson, P. M. Shearer, Computing a large refined catalog of focal mechanisms for southern California (1981-2010): Temporal stability of the style of faulting. Bull. Seismol. Soc. Am. 102, 1179–1194 (2012).
1992 | 7 | 10 | 6 | 6 | 18.47 | 34.1355 | -116.8963 | 5.42 | 2.9 | 332 | 87 | -168 | 241.36 | 78.02 | -3.07 | 4 | W. Yang, E. Hauksson, P. M. Shearer, Computing a large refined catalog of focal mechanisms for southern California (1981-2010): Temporal stability of the style of faulting. Bull. Seismol. Soc. Am. 102, 1179–1194 (2012).
1992 | 7 | 10 | 6 | 15 | 7.36 | 34.1038 | -116.4248 | 10.28 | 2.7 | 129 | 55 | 179 | 219.57 | 89.18 | 35 | 4 | W. Yang, E. Hauksson, P. M. Shearer, Computing a large refined catalog of focal mechanisms for southern California (1981-2010): Temporal stability of the style of faulting. Bull. Seismol. Soc. Am. 102, 1179–1194 (2012).
1992 | 7 | 10 | 7 | 52 | 11.98 | 34.3152 | -116.4583 | 9.98 | 3.3 | 339 | 82 | 169 | 70.55 | 79.11 | 8.15 | 4 | W. Yang, E. Hauksson, P. M. Shearer, Computing a large refined catalog of focal mechanisms for southern California (1981-2010): Temporal stability of the style of faulting. Bull. Seismol. Soc. Am. 102, 1179–1194 (2012).
1992 | 7 | 10 | 8 | 59 | 47.74 | 34.2378 | -116.8532 | 5.39 | 2.79 | 136 | 81 | -151 | 41.04 | 61.39 | -10.26 | 4 | W. Yang, E. Hauksson, P. M. Shearer, Computing a large refined catalog of focal mechanisms for southern California (1981-2010): Temporal stability of the style of faulting. Bull. Seismol. Soc. Am. 102, 1179–1194 (2012).
1992 | 7 | 10 | 9 | 45 | 46.86 | 34.4418 | -116.501 | 5.56 | 3.09 | 25 | 82 | -171 | 293.74 | 81.09 | -8.1 | 4 | W. Yang, E. Hauksson, P. M. Shearer, Computing a large refined catalog of focal mechanisms for southern California (1981-2010): Temporal stability of the style of faulting. Bull. Seismol. Soc. Am. 102, 1179–1194 (2012).
1992 | 7 | 10 | 11 | 53 | 18.57 | 33.9822 | -116.9913 | 6.23 | 2.84 | 144 | 77 | -165 | 50.55 | 75.39 | -13.44 | 4 | W. Yang, E. Hauksson, P. M. Shearer, Computing a large refined catalog of focal mechanisms for southern California (1981-2010): Temporal stability of the style of faulting. Bull. Seismol. Soc. Am. 102, 1179–1194 (2012).
1992 | 7 | 10 | 12 | 49 | 36.21 | 34.118 | -116.4158 | 4.53 | 2.55 | 154 | 77 | -177 | 63.32 | 87.08 | -13.02 | 4 | W. Yang, E. Hauksson, P. M. Shearer, Computing a large refined catalog of focal mechanisms for southern California (1981-2010): Temporal stability of the style of faulting. Bull. Seismol. Soc. Am. 102, 1179–1194 (2012).
1992 | 7 | 10 | 12 | 55 | 59.76 | 34.0682 | -116.3665 | 7.71 | 3.14 | 318 | 86 | -178 | 227.86 | 88 | -4 | 4 | W. Yang, E. Hauksson, P. M. Shearer, Computing a large refined catalog of focal mechanisms for southern California (1981-2010): Temporal stability of the style of faulting. Bull. Seismol. Soc. Am. 102, 1179–1194 (2012).
1992 | 7 | 10 | 13 | 27 | 36.66 | 33.9695 | -117.225 | 11.69 | 2.91 | 178 | 42 | -82 | 347.29 | 48.5 | -97.14 | 4 | W. Yang, E. Hauksson, P. M. Shearer, Computing a large refined catalog of focal mechanisms for southern California (1981-2010): Temporal stability of the style of faulting. Bull. Seismol. Soc. Am. 102, 1179–1194 (2012).
1992 | 7 | 10 | 13 | 56 | 39.11 | 35.7162 | -118.0763 | 2.67 | 2.81 | 117 | 78 | -176 | 26.17 | 86.09 | -12.03 | 4 | W. Yang, E. Hauksson, P. M. Shearer, Computing a large refined catalog of focal mechanisms for southern California (1981-2010): Temporal stability of the style of faulting. Bull. Seismol. Soc. Am. 102, 1179–1194 (2012).
1992 | 7 | 10 | 14 | 23 | 18.79 | 34.4753 | -116.4975 | 2.44 | 3.05 | 174 | 71 | -163 | 78.32 | 73.95 | -19.8 | 4 | W. Yang, E. Hauksson, P. M. Shearer, Computing a large refined catalog of focal mechanisms for southern California (1981-2010): Temporal stability of the style of faulting. Bull. Seismol. Soc. Am. 102, 1179–1194 (2012).
1992 | 7 | 10 | 14 | 40 | 16.79 | 34.2033 | -116.8007 | 3.76 | 2.47 | 104 | 75 | -179 | 13.74 | 89.03 | -15 | 4 | W. Yang, E. Hauksson, P. M. Shearer, Computing a large refined catalog of focal mechanisms for southern California (1981-2010): Temporal stability of the style of faulting. Bull. Seismol. Soc. Am. 102, 1179–1194 (2012).
1992 | 7 | 10 | 14 | 51 | 32.05 | 34.203 | -116.8012 | 3.69 | 3.2 | 300 | 77 | 171 | 32.04 | 81.23 | 13.16 | 4 | W. Yang, E. Hauksson, P. M. Shearer, Computing a large refined catalog of focal mechanisms for southern California (1981-2010): Temporal stability of the style of faulting. Bull. Seismol. Soc. Am. 102, 1179–1194 (2012).
1992 | 7 | 10 | 15 | 46 | 14.23 | 34.385 | -116.4515 | 6.92 | 2.55 | 242 | 50 | -106 | 86.04 | 42.58 | -71.82 | 4 | W. Yang, E. Hauksson, P. M. Shearer, Computing a large refined catalog of focal mechanisms for southern California (1981-2010): Temporal stability of the style of faulting. Bull. Seismol. Soc. Am. 102, 1179–1194 (2012).
1992 | 7 | 10 | 16 | 1 | 37.45 | 34.4737 | -116.5098 | 6.65 | 3.44 | 24 | 83 | -163 | 291.87 | 73.13 | -7.32 | 4 | W. Yang, E. Hauksson, P. M. Shearer, Computing a large refined catalog of focal mechanisms for southern California (1981-2010): Temporal stability of the style of faulting. Bull. Seismol. Soc. Am. 102, 1179–1194 (2012).
1992 | 7 | 10 | 16 | 14 | 2.88 | 34.9505 | -116.7883 | 4.41 | 3.53 | 331 | 66 | -175 | 238.96 | 85.43 | -24.08 | 4 | W. Yang, E. Hauksson, P. M. Shearer, Computing a large refined catalog of focal mechanisms for southern California (1981-2010): Temporal stability of the style of faulting. Bull. Seismol. Soc. Am. 102, 1179–1194 (2012).
1992 | 7 | 10 | 17 | 31 | 50.77 | 34.637 | -116.6675 | 4.36 | 2.39 | 344 | 61 | -55 | 108.7 | 44.24 | -135.98 | 4 | W. Yang, E. Hauksson, P. M. Shearer, Computing a large refined catalog of focal mechanisms for southern California (1981-2010): Temporal stability of the style of faulting. Bull. Seismol. Soc. Am. 102, 1179–1194 (2012).
1992 | 7 | 10 | 21 | 54 | 35.55 | 34.268 | -116.41 | 2.53 | 2.87 | 315 | 75 | -167 | 221.58 | 77.45 | -15.38 | 4 | W. Yang, E. Hauksson, P. M. Shearer, Computing a large refined catalog of focal mechanisms for southern California (1981-2010): Temporal stability of the style of faulting. Bull. Seismol. Soc. Am. 102, 1179–1194 (2012).
1992 | 7 | 10 | 23 | 32 | 56.28 | 34.1248 | -116.8497 | 3.63 | 2.85 | 130 | 87 | -171 | 39.53 | 81.01 | -3.04 | 4 | W. Yang, E. Hauksson, P. M. Shearer, Computing a large refined catalog of focal mechanisms for southern California (1981-2010): Temporal stability of the style of faulting. Bull. Seismol. Soc. Am. 102, 1179–1194 (2012).
1992 | 7 | 10 | 23 | 45 | 10.48 | 34.0185 | -116.3417 | 3.88 | 2.64 | 148 | 71 | 177 | 238.98 | 87.16 | 19.02 | 4 | W. Yang, E. Hauksson, P. M. Shearer, Computing a large refined catalog of focal mechanisms for southern California (1981-2010): Temporal stability of the style of faulting. Bull. Seismol. Soc. Am. 102, 1179–1194 (2012).
1992 | 7 | 10 | 23 | 45 | 48.46 | 34.3327 | -116.6417 | 3.49 | 2.66 | 111 | 73 | -157 | 13.93 | 68.06 | -18.37 | 4 | W. Yang, E. Hauksson, P. M. Shearer, Computing a large refined catalog of focal mechanisms for southern California (1981-2010): Temporal stability of the style of faulting. Bull. Seismol. Soc. Am. 102, 1179–1194 (2012).
1992 | 7 | 10 | 23 | 55 | 51.54 | 34.6267 | -116.5552 | 5.07 | 3.29 | 14 | 71 | -161 | 277.6 | 72.07 | -20.01 | 4 | W. Yang, E. Hauksson, P. M. Shearer, Computing a large refined catalog of focal mechanisms for southern California (1981-2010): Temporal stability of the style of faulting. Bull. Seismol. Soc. Am. 102, 1179–1194 (2012).
1992 | 7 | 11 | 1 | 29 | 31.42 | 33.8782 | -116.2932 | 4.88 | 2.24 | 156 | 81 | -178 | 65.69 | 88.02 | -9.01 | 4 | W. Yang, E. Hauksson, P. M. Shearer, Computing a large refined catalog of focal mechanisms for southern California (1981-2010): Temporal stability of the style of faulting. Bull. Seismol. Soc. Am. 102, 1179–1194 (2012).
1992 | 7 | 11 | 2 | 32 | 18.92 | 34.1733 | -116.438 | 8.64 | 2.84 | 67 | 52 | -112 | 280.27 | 43.06 | -64.38 | 4 | W. Yang, E. Hauksson, P. M. Shearer, Computing a large refined catalog of focal mechanisms for southern California (1981-2010): Temporal stability of the style of faulting. Bull. Seismol. Soc. Am. 102, 1179–1194 (2012).
1992 | 7 | 11 | 3 | 27 | 29.32 | 34.2522 | -116.3863 | 5.66 | 2.6 | 345 | 70 | -128 | 231.36 | 42.23 | -30.59 | 4 | W. Yang, E. Hauksson, P. M. Shearer, Computing a large refined catalog of focal mechanisms for southern California (1981-2010): Temporal stability of the style of faulting. Bull. Seismol. Soc. Am. 102, 1179–1194 (2012).
1992 | 7 | 11 | 4 | 14 | 13.19 | 34.1772 | -116.4345 | 9.08 | 3.07 | 26 | 75 | -156 | 289.43 | 66.87 | -16.35 | 4 | W. Yang, E. Hauksson, P. M. Shearer, Computing a large refined catalog of focal mechanisms for southern California (1981-2010): Temporal stability of the style of faulting. Bull. Seismol. Soc. Am. 102, 1179–1194 (2012).
1992 | 7 | 11 | 5 | 3 | 22.46 | 33.9055 | -116.2827 | 7.77 | 2.61 | 157 | 82 | 159 | 250.06 | 69.21 | 8.56 | 4 | W. Yang, E. Hauksson, P. M. Shearer, Computing a large refined catalog of focal mechanisms for southern California (1981-2010): Temporal stability of the style of faulting. Bull. Seismol. Soc. Am. 102, 1179–1194 (2012).
1992 | 7 | 11 | 5 | 19 | 31.65 | 33.6807 | -116.6928 | 17.23 | 2.23 | 354 | 81 | -161 | 260.92 | 71.24 | -9.51 | 4 | W. Yang, E. Hauksson, P. M. Shearer, Computing a large refined catalog of focal mechanisms for southern California (1981-2010): Temporal stability of the style of faulting. Bull. Seismol. Soc. Am. 102, 1179–1194 (2012).
1992 | 7 | 11 | 5 | 54 | 25.8 | 34.1925 | -116.8115 | 9.7 | 1.99 | 340 | 77 | 178 | 70.45 | 88.05 | 13.01 | 4 | W. Yang, E. Hauksson, P. M. Shearer, Computing a large refined catalog of focal mechanisms for southern California (1981-2010): Temporal stability of the style of faulting. Bull. Seismol. Soc. Am. 102, 1179–1194 (2012).
1992 | 7 | 11 | 6 | 45 | 13.62 | 33.9788 | -116.9893 | 5.55 | 2.63 | 335 | 78 | -177 | 244.38 | 87.07 | -12.02 | 4 | W. Yang, E. Hauksson, P. M. Shearer, Computing a large refined catalog of focal mechanisms for southern California (1981-2010): Temporal stability of the style of faulting. Bull. Seismol. Soc. Am. 102, 1179–1194 (2012).
1992 | 7 | 11 | 7 | 21 | 36.33 | 34.4433 | -116.5008 | 5.82 | 3.8 | 15 | 89 | -176 | 284.93 | 86 | -1 | 4 | W. Yang, E. Hauksson, P. M. Shearer, Computing a large refined catalog of focal mechanisms for southern California (1981-2010): Temporal stability of the style of faulting. Bull. Seismol. Soc. Am. 102, 1179–1194 (2012).
1992 | 7 | 11 | 7 | 57 | 43.15 | 34.2437 | -116.3717 | 9.99 | 2.54 | 3 | 82 | -119 | 258.91 | 29.99 | -16.17 | 4 | W. Yang, E. Hauksson, P. M. Shearer, Computing a large refined catalog of focal mechanisms for southern California (1981-2010): Temporal stability of the style of faulting. Bull. Seismol. Soc. Am. 102, 1179–1194 (2012).
1992 | 7 | 11 | 8 | 1 | 45.4 | 33.9785 | -116.9897 | 5.75 | 2.25 | 159 | 78 | 174 | 250.25 | 84.13 | 12.06 | 4 | W. Yang, E. Hauksson, P. M. Shearer, Computing a large refined catalog of focal mechanisms for southern California (1981-2010): Temporal stability of the style of faulting. Bull. Seismol. Soc. Am. 102, 1179–1194 (2012).
1992 | 7 | 11 | 8 | 35 | 17.6 | 34.587 | -116.5933 | 7.45 | 2.52 | 125 | 36 | -107 | 325.7 | 55.8 | -78.01 | 4 | W. Yang, E. Hauksson, P. M. Shearer, Computing a large refined catalog of focal mechanisms for southern California (1981-2010): Temporal stability of the style of faulting. Bull. Seismol. Soc. Am. 102, 1179–1194 (2012).
1992 | 7 | 11 | 9 | 26 | 48.27 | 34.146 | -116.8858 | 11.81 | 2.2 | 146 | 89 | 148 | 236.62 | 58.01 | 1.18 | 4 | W. Yang, E. Hauksson, P. M. Shearer, Computing a large refined catalog of focal mechanisms for southern California (1981-2010): Temporal stability of the style of faulting. Bull. Seismol. Soc. Am. 102, 1179–1194 (2012).
1992 | 7 | 11 | 9 | 32 | 30.77 | 33.9777 | -116.9888 | 5.6 | 2.62 | 337 | 81 | -176 | 246.37 | 86.05 | -9.02 | 4 | W. Yang, E. Hauksson, P. M. Shearer, Computing a large refined catalog of focal mechanisms for southern California (1981-2010): Temporal stability of the style of faulting. Bull. Seismol. Soc. Am. 102, 1179–1194 (2012).
1992 | 7 | 11 | 9 | 41 | 29.79 | 34.1117 | -116.6793 | 8.29 | 2.34 | 313 | 83 | -163 | 220.87 | 73.13 | -7.32 | 4 | W. Yang, E. Hauksson, P. M. Shearer, Computing a large refined catalog of focal mechanisms for southern California (1981-2010): Temporal stability of the style of faulting. Bull. Seismol. Soc. Am. 102, 1179–1194 (2012).
1992 | 7 | 11 | 11 | 27 | 19.26 | 34.6155 | -116.652 | 6.28 | 2.7 | 95 | 89 | -157 | 4.58 | 67 | -1.09 | 4 | W. Yang, E. Hauksson, P. M. Shearer, Computing a large refined catalog of focal mechanisms for southern California (1981-2010): Temporal stability of the style of faulting. Bull. Seismol. Soc. Am. 102, 1179–1194 (2012).
1992 | 7 | 11 | 13 | 2 | 32.39 | 34.5653 | -116.5625 | 9.99 | 2.5 | 144 | 64 | -96 | 337.48 | 26.64 | -77.9 | 4 | W. Yang, E. Hauksson, P. M. Shearer, Computing a large refined catalog of focal mechanisms for southern California (1981-2010): Temporal stability of the style of faulting. Bull. Seismol. Soc. Am. 102, 1179–1194 (2012).
1992 | 7 | 11 | 15 | 5 | 18.09 | 34.205 | -116.4312 | 7.12 | 2.48 | 9 | 87 | 172 | 99.42 | 82.01 | 3.03 | 4 | W. Yang, E. Hauksson, P. M. Shearer, Computing a large refined catalog of focal mechanisms for southern California (1981-2010): Temporal stability of the style of faulting. Bull. Seismol. Soc. Am. 102, 1179–1194 (2012).
1992 | 7 | 11 | 15 | 23 | 57.36 | 34.1413 | -116.9125 | 4.26 | 2.42 | 129 | 85 | -163 | 37.47 | 73.07 | -5.23 | 4 | W. Yang, E. Hauksson, P. M. Shearer, Computing a large refined catalog of focal mechanisms for southern California (1981-2010): Temporal stability of the style of faulting. Bull. Seismol. Soc. Am. 102, 1179–1194 (2012).
1992 | 7 | 11 | 17 | 12 | 6.59 | 34.1525 | -116.4325 | 8.91 | 2.43 | 212 | 44 | -68 | 2.68 | 49.9 | -109.89 | 4 | W. Yang, E. Hauksson, P. M. Shearer, Computing a large refined catalog of focal mechanisms for southern California (1981-2010): Temporal stability of the style of faulting. Bull. Seismol. Soc. Am. 102, 1179–1194 (2012).
1992 | 7 | 11 | 17 | 38 | 50.83 | 34.23 | -116.807 | 1.3 | 2.94 | 302 | 73 | 158 | 38.74 | 69.01 | 18.25 | 4 | W. Yang, E. Hauksson, P. M. Shearer, Computing a large refined catalog of focal mechanisms for southern California (1981-2010): Temporal stability of the style of faulting. Bull. Seismol. Soc. Am. 102, 1179–1194 (2012).
1992 | 7 | 11 | 17 | 47 | 49.68 | 34.1408 | -116.913 | 4.31 | 2.27 | 311 | 80 | 173 | 42.22 | 83.11 | 10.07 | 4 | W. Yang, E. Hauksson, P. M. Shearer, Computing a large refined catalog of focal mechanisms for southern California (1981-2010): Temporal stability of the style of faulting. Bull. Seismol. Soc. Am. 102, 1179–1194 (2012).
1992 | 7 | 11 | 18 | 14 | 15.98 | 35.2085 | -118.0622 | 12.77 | 5.67 | 292 | 71 | 177 | 22.98 | 87.16 | 19.02 | 4 | W. Yang, E. Hauksson, P. M. Shearer, Computing a large refined catalog of focal mechanisms for southern California (1981-2010): Temporal stability of the style of faulting. Bull. Seismol. Soc. Am. 102, 1179–1194 (2012).
1992 | 7 | 11 | 19 | 45 | 22.52 | 34.1883 | -116.7967 | 2.3 | 3.06 | 135 | 78 | -158 | 40.2 | 68.5 | -12.91 | 4 | W. Yang, E. Hauksson, P. M. Shearer, Computing a large refined catalog of focal mechanisms for southern California (1981-2010): Temporal stability of the style of faulting. Bull. Seismol. Soc. Am. 102, 1179–1194 (2012).
1992 | 7 | 11 | 20 | 24 | 48.37 | 34.5042 | -116.5207 | 9.35 | 2.9 | 92 | 60 | -101 | 293.24 | 31.78 | -71.71 | 4 | W. Yang, E. Hauksson, P. M. Shearer, Computing a large refined catalog of focal mechanisms for southern California (1981-2010): Temporal stability of the style of faulting. Bull. Seismol. Soc. Am. 102, 1179–1194 (2012).
1992 | 7 | 11 | 20 | 40 | 14.08 | 34.4612 | -116.5162 | 8.81 | 2.57 | 117 | 55 | 83 | 309.08 | 35.61 | 99.87 | 4 | W. Yang, E. Hauksson, P. M. Shearer, Computing a large refined catalog of focal mechanisms for southern California (1981-2010): Temporal stability of the style of faulting. Bull. Seismol. Soc. Am. 102, 1179–1194 (2012).
1992 | 7 | 11 | 20 | 53 | 28.34 | 34.022 | -116.3368 | 5.46 | 2.83 | 151 | 78 | -176 | 60.17 | 86.09 | -12.03 | 4 | W. Yang, E. Hauksson, P. M. Shearer, Computing a large refined catalog of focal mechanisms for southern California (1981-2010): Temporal stability of the style of faulting. Bull. Seismol. Soc. Am. 102, 1179–1194 (2012).
1992 | 7 | 11 | 21 | 25 | 0.2 | 34.1335 | -117.0013 | 4.95 | 2.96 | 136 | 72 | -174 | 44.14 | 84.29 | -18.09 | 4 | W. Yang, E. Hauksson, P. M. Shearer, Computing a large refined catalog of focal mechanisms for southern California (1981-2010): Temporal stability of the style of faulting. Bull. Seismol. Soc. Am. 102, 1179–1194 (2012).
1992 | 7 | 11 | 21 | 32 | 26.15 | 34.1995 | -116.7872 | 4.1 | 3.28 | 132 | 86 | -177 | 41.79 | 87.01 | -4.01 | 4 | W. Yang, E. Hauksson, P. M. Shearer, Computing a large refined catalog of focal mechanisms for southern California (1981-2010): Temporal stability of the style of faulting. Bull. Seismol. Soc. Am. 102, 1179–1194 (2012).
1992 | 7 | 11 | 21 | 41 | 28.04 | 34.0783 | -116.4033 | 6.27 | 2.59 | 157 | 75 | 168 | 250.15 | 78.41 | 15.32 | 4 | W. Yang, E. Hauksson, P. M. Shearer, Computing a large refined catalog of focal mechanisms for southern California (1981-2010): Temporal stability of the style of faulting. Bull. Seismol. Soc. Am. 102, 1179–1194 (2012).
1992 | 7 | 11 | 23 | 59 | 32.59 | 33.9543 | -116.3508 | 7.36 | 2.19 | 157 | 87 | 163 | 247.92 | 73.02 | 3.14 | 4 | W. Yang, E. Hauksson, P. M. Shearer, Computing a large refined catalog of focal mechanisms for southern California (1981-2010): Temporal stability of the style of faulting. Bull. Seismol. Soc. Am. 102, 1179–1194 (2012).
1992 | 7 | 12 | 0 | 8 | 58.4 | 34.1127 | -116.9093 | 8.46 | 3.18 | 279 | 44 | -129 | 147.38 | 57.33 | -58.71 | 4 | W. Yang, E. Hauksson, P. M. Shearer, Computing a large refined catalog of focal mechanisms for southern California (1981-2010): Temporal stability of the style of faulting. Bull. Seismol. Soc. Am. 102, 1179–1194 (2012).
1992 | 7 | 12 | 0 | 13 | 23.53 | 34.3405 | -116.4718 | 9.5 | 2.52 | 37 | 73 | -130 | 287.79 | 42.9 | -25.44 | 4 | W. Yang, E. Hauksson, P. M. Shearer, Computing a large refined catalog of focal mechanisms for southern California (1981-2010): Temporal stability of the style of faulting. Bull. Seismol. Soc. Am. 102, 1179–1194 (2012).
1992 | 7 | 12 | 0 | 47 | 30.18 | 34.1477 | -116.8605 | 5.04 | 2.53 | 121 | 86 | -172 | 30.44 | 82.02 | -4.04 | 4 | W. Yang, E. Hauksson, P. M. Shearer, Computing a large refined catalog of focal mechanisms for southern California (1981-2010): Temporal stability of the style of faulting. Bull. Seismol. Soc. Am. 102, 1179–1194 (2012).
1992 | 7 | 12 | 0 | 55 | 21.81 | 34.047 | -117.134 | 5.61 | 2.56 | 328 | 84 | 173 | 58.74 | 83.04 | 6.04 | 4 | W. Yang, E. Hauksson, P. M. Shearer, Computing a large refined catalog of focal mechanisms for southern California (1981-2010): Temporal stability of the style of faulting. Bull. Seismol. Soc. Am. 102, 1179–1194 (2012).
1992 | 7 | 12 | 1 | 33 | 55.42 | 34.1597 | -116.4337 | 10.98 | 2.47 | 41 | 36 | -78 | 206.28 | 54.9 | -98.59 | 4 | W. Yang, E. Hauksson, P. M. Shearer, Computing a large refined catalog of focal mechanisms for southern California (1981-2010): Temporal stability of the style of faulting. Bull. Seismol. Soc. Am. 102, 1179–1194 (2012).
1992 | 7 | 12 | 2 | 4 | 50.67 | 34.1622 | -116.4292 | 10.57 | 2.97 | 3 | 72 | -156 | 265.17 | 67.24 | -19.58 | 4 | W. Yang, E. Hauksson, P. M. Shearer, Computing a large refined catalog of focal mechanisms for southern California (1981-2010): Temporal stability of the style of faulting. Bull. Seismol. Soc. Am. 102, 1179–1194 (2012).
1992 | 7 | 12 | 2 | 17 | 59.68 | 34.1017 | -116.409 | 8.41 | 3.29 | 140 | 75 | -166 | 46.31 | 76.49 | -15.44 | 4 | W. Yang, E. Hauksson, P. M. Shearer, Computing a large refined catalog of focal mechanisms for southern California (1981-2010): Temporal stability of the style of faulting. Bull. Seismol. Soc. Am. 102, 1179–1194 (2012).
1992 | 7 | 12 | 3 | 50 | 49.01 | 34.2295 | -116.8065 | 1.35 | 2.56 | 296 | 76 | 146 | 35.27 | 57.14 | 16.74 | 4 | W. Yang, E. Hauksson, P. M. Shearer, Computing a large refined catalog of focal mechanisms for southern California (1981-2010): Temporal stability of the style of faulting. Bull. Seismol. Soc. Am. 102, 1179–1194 (2012).
1992 | 7 | 12 | 5 | 20 | 21.66 | 34.1617 | -116.4318 | 10.8 | 2.13 | 171 | 88 | 156 | 261.89 | 66.02 | 2.19 | 4 | W. Yang, E. Hauksson, P. M. Shearer, Computing a large refined catalog of focal mechanisms for southern California (1981-2010): Temporal stability of the style of faulting. Bull. Seismol. Soc. Am. 102, 1179–1194 (2012).
1992 | 7 | 12 | 5 | 35 | 13.15 | 34.5543 | -116.5405 | 10.52 | 3.91 | 316 | 61 | 165 | 53.4 | 76.92 | 29.85 | 4 | W. Yang, E. Hauksson, P. M. Shearer, Computing a large refined catalog of focal mechanisms for southern California (1981-2010): Temporal stability of the style of faulting. Bull. Seismol. Soc. Am. 102, 1179–1194 (2012).
1992 | 7 | 12 | 6 | 9 | 2.6 | 34.0902 | -116.4305 | 7.09 | 2.52 | 354 | 53 | -116 | 213.02 | 44.13 | -59.81 | 4 | W. Yang, E. Hauksson, P. M. Shearer, Computing a large refined catalog of focal mechanisms for southern California (1981-2010): Temporal stability of the style of faulting. Bull. Seismol. Soc. Am. 102, 1179–1194 (2012).
1992 | 7 | 12 | 6 | 42 | 54.44 | 34.1335 | -117.001 | 4.94 | 2.24 | 148 | 78 | -170 | 55.9 | 80.22 | -12.18 | 4 | W. Yang, E. Hauksson, P. M. Shearer, Computing a large refined catalog of focal mechanisms for southern California (1981-2010): Temporal stability of the style of faulting. Bull. Seismol. Soc. Am. 102, 1179–1194 (2012).
1992 | 7 | 12 | 7 | 0 | 18.27 | 34.1337 | -117.0017 | 5.02 | 3.24 | 130 | 75 | -174 | 38.44 | 84.21 | -15.08 | 4 | W. Yang, E. Hauksson, P. M. Shearer, Computing a large refined catalog of focal mechanisms for southern California (1981-2010): Temporal stability of the style of faulting. Bull. Seismol. Soc. Am. 102, 1179–1194 (2012).
1992 | 7 | 12 | 7 | 13 | 47.29 | 34.0978 | -116.8518 | 4.24 | 2.37 | 308 | 67 | -156 | 208.13 | 68.01 | -24.92 | 4 | W. Yang, E. Hauksson, P. M. Shearer, Computing a large refined catalog of focal mechanisms for southern California (1981-2010): Temporal stability of the style of faulting. Bull. Seismol. Soc. Am. 102, 1179–1194 (2012).
1992 | 7 | 12 | 8 | 51 | 31.67 | 33.9838 | -116.3763 | 2.88 | 2.24 | 154 | 47 | -63 | 297.24 | 49.33 | -115.96 | 4 | W. Yang, E. Hauksson, P. M. Shearer, Computing a large refined catalog of focal mechanisms for southern California (1981-2010): Temporal stability of the style of faulting. Bull. Seismol. Soc. Am. 102, 1179–1194 (2012).
1992 | 7 | 12 | 9 | 17 | 37.73 | 35.465 | -118.3893 | 2.59 | 2.98 | 317 | 89 | -171 | 226.84 | 81 | -1.01 | 4 | W. Yang, E. Hauksson, P. M. Shearer, Computing a large refined catalog of focal mechanisms for southern California (1981-2010): Temporal stability of the style of faulting. Bull. Seismol. Soc. Am. 102, 1179–1194 (2012).
1992 | 7 | 12 | 10 | 35 | 40.43 | 34.9237 | -116.7742 | 8.9 | 3.15 | 353 | 82 | 177 | 83.42 | 87.03 | 8.01 | 4 | W. Yang, E. Hauksson, P. M. Shearer, Computing a large refined catalog of focal mechanisms for southern California (1981-2010): Temporal stability of the style of faulting. Bull. Seismol. Soc. Am. 102, 1179–1194 (2012).
1992 | 7 | 12 | 10 | 51 | 20.87 | 34.1067 | -116.9743 | 4.38 | 2.08 | 271 | 86 | -173 | 180.51 | 83.02 | -4.03 | 4 | W. Yang, E. Hauksson, P. M. Shearer, Computing a large refined catalog of focal mechanisms for southern California (1981-2010): Temporal stability of the style of faulting. Bull. Seismol. Soc. Am. 102, 1179–1194 (2012).
1992 | 7 | 12 | 11 | 13 | 27.09 | 34.5545 | -116.5423 | 10.94 | 3.04 | 310 | 70 | 161 | 46.72 | 72.19 | 21.05 | 4 | W. Yang, E. Hauksson, P. M. Shearer, Computing a large refined catalog of focal mechanisms for southern California (1981-2010): Temporal stability of the style of faulting. Bull. Seismol. Soc. Am. 102, 1179–1194 (2012).
1992 | 7 | 12 | 11 | 48 | 42.63 | 34.1035 | -116.3853 | 7.83 | 2.38 | 129 | 76 | 170 | 221.44 | 80.3 | 14.21 | 4 | W. Yang, E. Hauksson, P. M. Shearer, Computing a large refined catalog of focal mechanisms for southern California (1981-2010): Temporal stability of the style of faulting. Bull. Seismol. Soc. Am. 102, 1179–1194 (2012).
1992 | 7 | 12 | 11 | 53 | 18.44 | 34.4225 | -116.5385 | 10.11 | 3.1 | 339 | 83 | 172 | 69.98 | 82.06 | 7.07 | 4 | W. Yang, E. Hauksson, P. M. Shearer, Computing a large refined catalog of focal mechanisms for southern California (1981-2010): Temporal stability of the style of faulting. Bull. Seismol. Soc. Am. 102, 1179–1194 (2012).
1992 | 7 | 12 | 12 | 33 | 50.07 | 34.0345 | -116.3623 | 3.66 | 2.35 | 341 | 86 | 172 | 71.56 | 82.02 | 4.04 | 4 | W. Yang, E. Hauksson, P. M. Shearer, Computing a large refined catalog of focal mechanisms for southern California (1981-2010): Temporal stability of the style of faulting. Bull. Seismol. Soc. Am. 102, 1179–1194 (2012).
1992 | 7 | 12 | 12 | 44 | 36.91 | 34.2518 | -116.4225 | 2.34 | 2.61 | 340 | 77 | -179 | 249.78 | 89.03 | -13 | 4 | W. Yang, E. Hauksson, P. M. Shearer, Computing a large refined catalog of focal mechanisms for southern California (1981-2010): Temporal stability of the style of faulting. Bull. Seismol. Soc. Am. 102, 1179–1194 (2012).
1992 | 7 | 12 | 12 | 53 | 31.12 | 33.9843 | -116.3762 | 2.92 | 2.97 | 307 | 24 | -157 | 195.8 | 80.86 | -67.71 | 4 | W. Yang, E. Hauksson, P. M. Shearer, Computing a large refined catalog of focal mechanisms for southern California (1981-2010): Temporal stability of the style of faulting. Bull. Seismol. Soc. Am. 102, 1179–1194 (2012).
1992 | 7 | 12 | 14 | 21 | 37.38 | 34.008 | -116.8862 | 3.85 | 2.7 | 319 | 83 | 163 | 51.13 | 73.13 | 7.32 | 4 | W. Yang, E. Hauksson, P. M. Shearer, Computing a large refined catalog of focal mechanisms for southern California (1981-2010): Temporal stability of the style of faulting. Bull. Seismol. Soc. Am. 102, 1179–1194 (2012).
1992 | 7 | 12 | 15 | 15 | 25.43 | 34.2362 | -116.8568 | 5.14 | 2.98 | 140 | 89 | -170 | 49.82 | 80 | -1.02 | 4 | W. Yang, E. Hauksson, P. M. Shearer, Computing a large refined catalog of focal mechanisms for southern California (1981-2010): Temporal stability of the style of faulting. Bull. Seismol. Soc. Am. 102, 1179–1194 (2012).
1992 | 7 | 12 | 15 | 26 | 6.36 | 34.2632 | -116.4572 | 8.81 | 2.7 | 338 | 77 | -163 | 244.07 | 73.45 | -13.57 | 4 | W. Yang, E. Hauksson, P. M. Shearer, Computing a large refined catalog of focal mechanisms for southern California (1981-2010): Temporal stability of the style of faulting. Bull. Seismol. Soc. Am. 102, 1179–1194 (2012).
1992 | 7 | 12 | 15 | 44 | 13.23 | 34.157 | -116.8395 | 11.53 | 2.43 | 138 | 82 | 156 | 231.55 | 66.25 | 8.75 | 4 | W. Yang, E. Hauksson, P. M. Shearer, Computing a large refined catalog of focal mechanisms for southern California (1981-2010): Temporal stability of the style of faulting. Bull. Seismol. Soc. Am. 102, 1179–1194 (2012).
1992 | 7 | 12 | 15 | 46 | 31.29 | 34.4685 | -116.5318 | 10.2 | 2.36 | 248 | 45 | -95 | 75.05 | 45.22 | -85.02 | 4 | W. Yang, E. Hauksson, P. M. Shearer, Computing a large refined catalog of focal mechanisms for southern California (1981-2010): Temporal stability of the style of faulting. Bull. Seismol. Soc. Am. 102, 1179–1194 (2012).
1992 | 7 | 12 | 15 | 57 | 54.48 | 34.5337 | -116.5458 | 4.23 | 2.72 | 331 | 67 | -180 | 241 | 90 | -23 | 4 | W. Yang, E. Hauksson, P. M. Shearer, Computing a large refined catalog of focal mechanisms for southern California (1981-2010): Temporal stability of the style of faulting. Bull. Seismol. Soc. Am. 102, 1179–1194 (2012).
1992 | 7 | 12 | 16 | 8 | 31.37 | 33.9515 | -116.334 | 5.83 | 2.73 | 325 | 82 | -164 | 232.71 | 74.16 | -8.32 | 4 | W. Yang, E. Hauksson, P. M. Shearer, Computing a large refined catalog of focal mechanisms for southern California (1981-2010): Temporal stability of the style of faulting. Bull. Seismol. Soc. Am. 102, 1179–1194 (2012).
1992 | 7 | 12 | 16 | 44 | 14.02 | 34.3183 | -116.4253 | 9.94 | 2.54 | 165 | 86 | -163 | 73.78 | 73.04 | -4.18 | 4 | W. Yang, E. Hauksson, P. M. Shearer, Computing a large refined catalog of focal mechanisms for southern California (1981-2010): Temporal stability of the style of faulting. Bull. Seismol. Soc. Am. 102, 1179–1194 (2012).
1992 | 7 | 12 | 17 | 9 | 24.99 | 34.1697 | -116.7997 | 7.11 | 2.62 | 281 | 82 | -176 | 190.44 | 86.04 | -8.02 | 4 | W. Yang, E. Hauksson, P. M. Shearer, Computing a large refined catalog of focal mechanisms for southern California (1981-2010): Temporal stability of the style of faulting. Bull. Seismol. Soc. Am. 102, 1179–1194 (2012).
1992 | 7 | 12 | 17 | 42 | 51.14 | 34.1593 | -117.4153 | 9.51 | 2.35 | 152 | 80 | 179 | 242.17 | 89.02 | 10 | 4 | W. Yang, E. Hauksson, P. M. Shearer, Computing a large refined catalog of focal mechanisms for southern California (1981-2010): Temporal stability of the style of faulting. Bull. Seismol. Soc. Am. 102, 1179–1194 (2012).
1992 | 7 | 12 | 18 | 34 | 20.04 | 34.1515 | -116.4037 | 8.94 | 2.51 | 129 | 63 | 164 | 226.42 | 75.78 | 27.93 | 4 | W. Yang, E. Hauksson, P. M. Shearer, Computing a large refined catalog of focal mechanisms for southern California (1981-2010): Temporal stability of the style of faulting. Bull. Seismol. Soc. Am. 102, 1179–1194 (2012).
1992 | 7 | 12 | 20 | 10 | 3.5 | 35.2037 | -118.0563 | 11.04 | 2.36 | 133 | 79 | -179 | 42.81 | 89.02 | -11 | 4 | W. Yang, E. Hauksson, P. M. Shearer, Computing a large refined catalog of focal mechanisms for southern California (1981-2010): Temporal stability of the style of faulting. Bull. Seismol. Soc. Am. 102, 1179–1194 (2012).
1992 | 7 | 12 | 20 | 11 | 12.2 | 35.7192 | -118.0753 | 3.11 | 2.08 | 121 | 82 | 173 | 211.98 | 83.07 | 8.06 | 4 | W. Yang, E. Hauksson, P. M. Shearer, Computing a large refined catalog of focal mechanisms for southern California (1981-2010): Temporal stability of the style of faulting. Bull. Seismol. Soc. Am. 102, 1179–1194 (2012).
1992 | 7 | 12 | 20 | 58 | 8.23 | 33.9718 | -116.2913 | 4.56 | 2.4 | 155 | 67 | 162 | 252.24 | 73.47 | 24.05 | 4 | W. Yang, E. Hauksson, P. M. Shearer, Computing a large refined catalog of focal mechanisms for southern California (1981-2010): Temporal stability of the style of faulting. Bull. Seismol. Soc. Am. 102, 1179–1194 (2012).
1992 | 7 | 12 | 21 | 11 | 34.96 | 33.9838 | -116.3773 | 3.12 | 2.73 | 348 | 26 | -113 | 193.28 | 66.2 | -79.21 | 4 | W. Yang, E. Hauksson, P. M. Shearer, Computing a large refined catalog of focal mechanisms for southern California (1981-2010): Temporal stability of the style of faulting. Bull. Seismol. Soc. Am. 102, 1179–1194 (2012).
1992 | 7 | 12 | 22 | 36 | 50.55 | 34.2643 | -116.4575 | 8.81 | 3.58 | 155 | 83 | -180 | 65 | 90 | -7 | 4 | W. Yang, E. Hauksson, P. M. Shearer, Computing a large refined catalog of focal mechanisms for southern California (1981-2010): Temporal stability of the style of faulting. Bull. Seismol. Soc. Am. 102, 1179–1194 (2012).
1992 | 7 | 12 | 23 | 9 | 29.34 | 34.0783 | -116.4108 | 3.27 | 3.06 | 344 | 73 | -150 | 244.42 | 61.44 | -19.44 | 4 | W. Yang, E. Hauksson, P. M. Shearer, Computing a large refined catalog of focal mechanisms for southern California (1981-2010): Temporal stability of the style of faulting. Bull. Seismol. Soc. Am. 102, 1179–1194 (2012).
1992 | 7 | 12 | 23 | 18 | 20.78 | 34.0338 | -116.362 | 4.38 | 3.15 | 154 | 81 | -175 | 63.22 | 85.06 | -9.03 | 4 | W. Yang, E. Hauksson, P. M. Shearer, Computing a large refined catalog of focal mechanisms for southern California (1981-2010): Temporal stability of the style of faulting. Bull. Seismol. Soc. Am. 102, 1179–1194 (2012).
1992 | 7 | 13 | 0 | 4 | 26.32 | 34.4023 | -116.5102 | 4.89 | 2.95 | 7 | 86 | -167 | 276.08 | 77.03 | -4.1 | 4 | W. Yang, E. Hauksson, P. M. Shearer, Computing a large refined catalog of focal mechanisms for southern California (1981-2010): Temporal stability of the style of faulting. Bull. Seismol. Soc. Am. 102, 1179–1194 (2012).
1992 | 7 | 13 | 0 | 11 | 51.05 | 34.327 | -116.6723 | 2.25 | 3.89 | 333 | 89 | 154 | 63.49 | 64 | 1.11 | 4 | W. Yang, E. Hauksson, P. M. Shearer, Computing a large refined catalog of focal mechanisms for southern California (1981-2010): Temporal stability of the style of faulting. Bull. Seismol. Soc. Am. 102, 1179–1194 (2012).
1992 | 7 | 13 | 0 | 26 | 1.34 | 34.1532 | -116.4078 | 9.91 | 2.36 | 149 | 85 | 174 | 239.52 | 84.02 | 5.03 | 4 | W. Yang, E. Hauksson, P. M. Shearer, Computing a large refined catalog of focal mechanisms for southern California (1981-2010): Temporal stability of the style of faulting. Bull. Seismol. Soc. Am. 102, 1179–1194 (2012).
1992 | 7 | 13 | 0 | 48 | 43.29 | 34.2788 | -116.7345 | 2.17 | 2.52 | 144 | 80 | 164 | 236.85 | 74.25 | 10.39 | 4 | W. Yang, E. Hauksson, P. M. Shearer, Computing a large refined catalog of focal mechanisms for southern California (1981-2010): Temporal stability of the style of faulting. Bull. Seismol. Soc. Am. 102, 1179–1194 (2012).
1992 | 7 | 13 | 2 | 30 | 7.33 | 34.1972 | -116.7853 | 2.69 | 2.54 | 135 | 72 | -169 | 41.56 | 79.54 | -18.31 | 4 | W. Yang, E. Hauksson, P. M. Shearer, Computing a large refined catalog of focal mechanisms for southern California (1981-2010): Temporal stability of the style of faulting. Bull. Seismol. Soc. Am. 102, 1179–1194 (2012).
1992 | 7 | 13 | 2 | 38 | 21.74 | 34.1847 | -116.8017 | 12.54 | 2.09 | 269 | 54 | 116 | 49.31 | 43.35 | 58.89 | 4 | W. Yang, E. Hauksson, P. M. Shearer, Computing a large refined catalog of focal mechanisms for southern California (1981-2010): Temporal stability of the style of faulting. Bull. Seismol. Soc. Am. 102, 1179–1194 (2012).
1992 | 7 | 13 | 5 | 0 | 0.66 | 34.0918 | -116.4132 | 7.36 | 3.79 | 191 | 51 | -100 | 26.65 | 40.06 | -77.9 | 4 | W. Yang, E. Hauksson, P. M. Shearer, Computing a large refined catalog of focal mechanisms for southern California (1981-2010): Temporal stability of the style of faulting. Bull. Seismol. Soc. Am. 102, 1179–1194 (2012).
1992 | 7 | 13 | 5 | 13 | 11.91 | 34.0193 | -116.355 | 3.1 | 2.66 | 328 | 88 | 179 | 58.03 | 89 | 2 | 4 | W. Yang, E. Hauksson, P. M. Shearer, Computing a large refined catalog of focal mechanisms for southern California (1981-2010): Temporal stability of the style of faulting. Bull. Seismol. Soc. Am. 102, 1179–1194 (2012).
1992 | 7 | 13 | 5 | 37 | 22.87 | 34.2752 | -116.7307 | 2.29 | 2.63 | 146 | 86 | -160 | 54.55 | 70.05 | -4.26 | 4 | W. Yang, E. Hauksson, P. M. Shearer, Computing a large refined catalog of focal mechanisms for southern California (1981-2010): Temporal stability of the style of faulting. Bull. Seismol. Soc. Am. 102, 1179–1194 (2012).
1992 | 7 | 13 | 8 | 23 | 33.25 | 35.6323 | -118.319 | 9.34 | 2.23 | 318 | 83 | 158 | 50.82 | 68.17 | 7.54 | 4 | W. Yang, E. Hauksson, P. M. Shearer, Computing a large refined catalog of focal mechanisms for southern California (1981-2010): Temporal stability of the style of faulting. Bull. Seismol. Soc. Am. 102, 1179–1194 (2012).
1992 | 7 | 13 | 9 | 51 | 3.32 | 34.9658 | -116.9407 | 4.85 | 3.91 | 4 | 85 | -163 | 272.47 | 73.07 | -5.23 | 4 | W. Yang, E. Hauksson, P. M. Shearer, Computing a large refined catalog of focal mechanisms for southern California (1981-2010): Temporal stability of the style of faulting. Bull. Seismol. Soc. Am. 102, 1179–1194 (2012).
1992 | 7 | 13 | 10 | 58 | 8.71 | 34.2157 | -116.772 | 10.86 | 2.08 | 286 | 78 | -169 | 193.69 | 79.24 | -12.22 | 4 | W. Yang, E. Hauksson, P. M. Shearer, Computing a large refined catalog of focal mechanisms for southern California (1981-2010): Temporal stability of the style of faulting. Bull. Seismol. Soc. Am. 102, 1179–1194 (2012).
1992 | 7 | 13 | 11 | 33 | 47.23 | 34.2105 | -116.8567 | 4.18 | 3.26 | 288 | 88 | -171 | 197.68 | 81.01 | -2.02 | 4 | W. Yang, E. Hauksson, P. M. Shearer, Computing a large refined catalog of focal mechanisms for southern California (1981-2010): Temporal stability of the style of faulting. Bull. Seismol. Soc. Am. 102, 1179–1194 (2012).
1992 | 7 | 13 | 12 | 18 | 28.17 | 34.0212 | -116.3387 | 2.98 | 2.21 | 150 | 84 | -179 | 59.9 | 89.01 | -6 | 4 | W. Yang, E. Hauksson, P. M. Shearer, Computing a large refined catalog of focal mechanisms for southern California (1981-2010): Temporal stability of the style of faulting. Bull. Seismol. Soc. Am. 102, 1179–1194 (2012).
1992 | 7 | 13 | 14 | 24 | 0.61 | 34.224 | -116.762 | 3.62 | 2.47 | 147 | 82 | 161 | 239.74 | 71.19 | 8.45 | 4 | W. Yang, E. Hauksson, P. M. Shearer, Computing a large refined catalog of focal mechanisms for southern California (1981-2010): Temporal stability of the style of faulting. Bull. Seismol. Soc. Am. 102, 1179–1194 (2012).
1992 | 7 | 13 | 14 | 39 | 1.36 | 34.9543 | -116.9415 | 2.86 | 2.7 | 158 | 63 | -151 | 53.87 | 64.41 | -30.22 | 4 | W. Yang, E. Hauksson, P. M. Shearer, Computing a large refined catalog of focal mechanisms for southern California (1981-2010): Temporal stability of the style of faulting. Bull. Seismol. Soc. Am. 102, 1179–1194 (2012).
1992 | 7 | 13 | 16 | 0 | 47.84 | 34.2923 | -116.9035 | 7.25 | 2.46 | 333 | 78 | -163 | 239.36 | 73.38 | -12.53 | 4 | W. Yang, E. Hauksson, P. M. Shearer, Computing a large refined catalog of focal mechanisms for southern California (1981-2010): Temporal stability of the style of faulting. Bull. Seismol. Soc. Am. 102, 1179–1194 (2012).
1992 | 7 | 13 | 17 | 27 | 53.75 | 34.0902 | -116.4145 | 7.32 | 2.79 | 217 | 43 | -95 | 43.82 | 47.2 | -85.35 | 4 | W. Yang, E. Hauksson, P. M. Shearer, Computing a large refined catalog of focal mechanisms for southern California (1981-2010): Temporal stability of the style of faulting. Bull. Seismol. Soc. Am. 102, 1179–1194 (2012).
1992 | 7 | 13 | 17 | 52 | 39.19 | 34.2735 | -116.7823 | 3.06 | 2.83 | 166 | 83 | -166 | 74.26 | 76.11 | -7.21 | 4 | W. Yang, E. Hauksson, P. M. Shearer, Computing a large refined catalog of focal mechanisms for southern California (1981-2010): Temporal stability of the style of faulting. Bull. Seismol. Soc. Am. 102, 1179–1194 (2012).
1992 | 7 | 13 | 18 | 17 | 41.99 | 34.2343 | -116.797 | 0.66 | 2.63 | 144 | 83 | -147 | 49.47 | 57.28 | -8.33 | 4 | W. Yang, E. Hauksson, P. M. Shearer, Computing a large refined catalog of focal mechanisms for southern California (1981-2010): Temporal stability of the style of faulting. Bull. Seismol. Soc. Am. 102, 1179–1194 (2012).
1992 | 7 | 13 | 18 | 27 | 28.61 | 34.2277 | -116.724 | 4.23 | 2.51 | 359 | 83 | 161 | 91.4 | 71.15 | 7.4 | 4 | W. Yang, E. Hauksson, P. M. Shearer, Computing a large refined catalog of focal mechanisms for southern California (1981-2010): Temporal stability of the style of faulting. Bull. Seismol. Soc. Am. 102, 1179–1194 (2012).
1992 | 7 | 13 | 20 | 12 | 13.9 | 34.1173 | -116.8995 | 3.8 | 2.71 | 314 | 90 | -173 | 224 | 83 | 0 | 4 | W. Yang, E. Hauksson, P. M. Shearer, Computing a large refined catalog of focal mechanisms for southern California (1981-2010): Temporal stability of the style of faulting. Bull. Seismol. Soc. Am. 102, 1179–1194 (2012).
1992 | 7 | 13 | 20 | 30 | 28.42 | 34.6175 | -116.6785 | 4.06 | 2.65 | 41 | 86 | -172 | 310.44 | 82.02 | -4.04 | 4 | W. Yang, E. Hauksson, P. M. Shearer, Computing a large refined catalog of focal mechanisms for southern California (1981-2010): Temporal stability of the style of faulting. Bull. Seismol. Soc. Am. 102, 1179–1194 (2012).
1992 | 7 | 13 | 20 | 54 | 59.39 | 34.095 | -116.6425 | 6.62 | 2.93 | 315 | 59 | -127 | 190.65 | 46.8 | -44.95 | 4 | W. Yang, E. Hauksson, P. M. Shearer, Computing a large refined catalog of focal mechanisms for southern California (1981-2010): Temporal stability of the style of faulting. Bull. Seismol. Soc. Am. 102, 1179–1194 (2012).
1992 | 7 | 13 | 23 | 35 | 31.54 | 34.119 | -116.9008 | 4 | 2.86 | 337 | 73 | -147 | 236.25 | 58.61 | -20.03 | 4 | W. Yang, E. Hauksson, P. M. Shearer, Computing a large refined catalog of focal mechanisms for southern California (1981-2010): Temporal stability of the style of faulting. Bull. Seismol. Soc. Am. 102, 1179–1194 (2012).
1992 | 7 | 13 | 23 | 36 | 34.86 | 34.1202 | -116.9018 | 3.92 | 2.76 | 329 | 88 | -168 | 238.57 | 78.01 | -2.04 | 4 | W. Yang, E. Hauksson, P. M. Shearer, Computing a large refined catalog of focal mechanisms for southern California (1981-2010): Temporal stability of the style of faulting. Bull. Seismol. Soc. Am. 102, 1179–1194 (2012).
1992 | 7 | 13 | 23 | 38 | 51.41 | 34.171 | -116.827 | 9.62 | 2.17 | 99 | 86 | 173 | 189.49 | 83.02 | 4.03 | 4 | W. Yang, E. Hauksson, P. M. Shearer, Computing a large refined catalog of focal mechanisms for southern California (1981-2010): Temporal stability of the style of faulting. Bull. Seismol. Soc. Am. 102, 1179–1194 (2012).
1992 | 7 | 14 | 2 | 39 | 52.1 | 34.2162 | -116.8395 | 8.46 | 2.57 | 307 | 90 | 179 | 37 | 89 | 0 | 4 | W. Yang, E. Hauksson, P. M. Shearer, Computing a large refined catalog of focal mechanisms for southern California (1981-2010): Temporal stability of the style of faulting. Bull. Seismol. Soc. Am. 102, 1179–1194 (2012).
1992 | 7 | 14 | 2 | 48 | 15.82 | 34.3933 | -116.5228 | 2.48 | 2.47 | 267 | 84 | -113 | 163.17 | 23.73 | -15.06 | 4 | W. Yang, E. Hauksson, P. M. Shearer, Computing a large refined catalog of focal mechanisms for southern California (1981-2010): Temporal stability of the style of faulting. Bull. Seismol. Soc. Am. 102, 1179–1194 (2012).
1992 | 7 | 14 | 3 | 43 | 53.58 | 34.1925 | -116.4318 | 3.91 | 3.29 | 306 | 84 | -178 | 215.79 | 88.01 | -6 | 4 | W. Yang, E. Hauksson, P. M. Shearer, Computing a large refined catalog of focal mechanisms for southern California (1981-2010): Temporal stability of the style of faulting. Bull. Seismol. Soc. Am. 102, 1179–1194 (2012).
1992 | 7 | 14 | 5 | 47 | 13.95 | 34.623 | -116.6377 | 3.72 | 2.64 | 351 | 77 | 178 | 81.45 | 88.05 | 13.01 | 4 | W. Yang, E. Hauksson, P. M. Shearer, Computing a large refined catalog of focal mechanisms for southern California (1981-2010): Temporal stability of the style of faulting. Bull. Seismol. Soc. Am. 102, 1179–1194 (2012).
1992 | 7 | 14 | 6 | 13 | 13.51 | 35.5962 | -118.3383 | 4.24 | 2.37 | 330 | 58 | -129 | 206.8 | 48.77 | -44.8 | 4 | W. Yang, E. Hauksson, P. M. Shearer, Computing a large refined catalog of focal mechanisms for southern California (1981-2010): Temporal stability of the style of faulting. Bull. Seismol. Soc. Am. 102, 1179–1194 (2012).
1992 | 7 | 14 | 7 | 1 | 52.8 | 34.118 | -116.4063 | 10.84 | 2.14 | 141 | 88 | -178 | 50.93 | 88 | -2 | 4 | W. Yang, E. Hauksson, P. M. Shearer, Computing a large refined catalog of focal mechanisms for southern California (1981-2010): Temporal stability of the style of faulting. Bull. Seismol. Soc. Am. 102, 1179–1194 (2012).
1992 | 7 | 14 | 7 | 5 | 47.14 | 34.0365 | -116.3412 | 3.67 | 2.96 | 316 | 73 | -152 | 217.16 | 63.32 | -19.1 | 4 | W. Yang, E. Hauksson, P. M. Shearer, Computing a large refined catalog of focal mechanisms for southern California (1981-2010): Temporal stability of the style of faulting. Bull. Seismol. Soc. Am. 102, 1179–1194 (2012).
1992 | 7 | 14 | 7 | 53 | 28.24 | 34.1683 | -116.419 | 3.6 | 2.29 | 149 | 80 | 156 | 243.42 | 66.39 | 10.92 | 4 | W. Yang, E. Hauksson, P. M. Shearer, Computing a large refined catalog of focal mechanisms for southern California (1981-2010): Temporal stability of the style of faulting. Bull. Seismol. Soc. Am. 102, 1179–1194 (2012).
1992 | 7 | 14 | 7 | 54 | 59.69 | 33.9683 | -116.293 | 3.86 | 2.35 | 151 | 80 | 174 | 242.05 | 84.09 | 10.05 | 4 | W. Yang, E. Hauksson, P. M. Shearer, Computing a large refined catalog of focal mechanisms for southern California (1981-2010): Temporal stability of the style of faulting. Bull. Seismol. Soc. Am. 102, 1179–1194 (2012).
1992 | 7 | 14 | 8 | 5 | 28.27 | 34.6288 | -116.6632 | 6.7 | 2.79 | 22 | 88 | -172 | 291.72 | 82 | -2.02 | 4 | W. Yang, E. Hauksson, P. M. Shearer, Computing a large refined catalog of focal mechanisms for southern California (1981-2010): Temporal stability of the style of faulting. Bull. Seismol. Soc. Am. 102, 1179–1194 (2012).
1992 | 7 | 14 | 8 | 14 | 25.15 | 34.2342 | -116.7742 | 4.23 | 2.37 | 311 | 76 | -169 | 218.31 | 79.33 | -14.25 | 4 | W. Yang, E. Hauksson, P. M. Shearer, Computing a large refined catalog of focal mechanisms for southern California (1981-2010): Temporal stability of the style of faulting. Bull. Seismol. Soc. Am. 102, 1179–1194 (2012).
1992 | 7 | 14 | 8 | 42 | 1.61 | 34.3197 | -116.7673 | 3.77 | 2.22 | 326 | 83 | 169 | 57.36 | 79.08 | 7.13 | 4 | W. Yang, E. Hauksson, P. M. Shearer, Computing a large refined catalog of focal mechanisms for southern California (1981-2010): Temporal stability of the style of faulting. Bull. Seismol. Soc. Am. 102, 1179–1194 (2012).
1992 | 7 | 14 | 10 | 34 | 11.17 | 34.3043 | -116.4628 | 9.71 | 2.07 | 191 | 87 | -134 | 97.9 | 44.08 | -4.31 | 4 | W. Yang, E. Hauksson, P. M. Shearer, Computing a large refined catalog of focal mechanisms for southern California (1981-2010): Temporal stability of the style of faulting. Bull. Seismol. Soc. Am. 102, 1179–1194 (2012).
1992 | 7 | 14 | 10 | 47 | 15.84 | 34.0017 | -116.4222 | 9.69 | 2.87 | 149 | 70 | -166 | 54.13 | 76.86 | -20.56 | 4 | W. Yang, E. Hauksson, P. M. Shearer, Computing a large refined catalog of focal mechanisms for southern California (1981-2010): Temporal stability of the style of faulting. Bull. Seismol. Soc. Am. 102, 1179–1194 (2012).
1992 | 7 | 14 | 12 | 41 | 54.82 | 34.6007 | -116.6315 | 3.33 | 3.33 | 281 | 85 | 160 | 12.82 | 70.08 | 5.32 | 4 | W. Yang, E. Hauksson, P. M. Shearer, Computing a large refined catalog of focal mechanisms for southern California (1981-2010): Temporal stability of the style of faulting. Bull. Seismol. Soc. Am. 102, 1179–1194 (2012).
1992 | 7 | 14 | 13 | 4 | 2.6 | 34.1878 | -116.7968 | 2.25 | 3.44 | 141 | 86 | 177 | 231.21 | 87.01 | 4.01 | 4 | W. Yang, E. Hauksson, P. M. Shearer, Computing a large refined catalog of focal mechanisms for southern California (1981-2010): Temporal stability of the style of faulting. Bull. Seismol. Soc. Am. 102, 1179–1194 (2012).
1992 | 7 | 14 | 15 | 9 | 15.64 | 34.2168 | -116.7648 | 2.83 | 3.76 | 149 | 83 | 165 | 240.87 | 75.11 | 7.24 | 4 | W. Yang, E. Hauksson, P. M. Shearer, Computing a large refined catalog of focal mechanisms for southern California (1981-2010): Temporal stability of the style of faulting. Bull. Seismol. Soc. Am. 102, 1179–1194 (2012).
1992 | 7 | 14 | 16 | 15 | 35.5 | 34.9765 | -116.9455 | 5.63 | 3.06 | 331 | 88 | -171 | 240.68 | 81.01 | -2.02 | 4 | W. Yang, E. Hauksson, P. M. Shearer, Computing a large refined catalog of focal mechanisms for southern California (1981-2010): Temporal stability of the style of faulting. Bull. Seismol. Soc. Am. 102, 1179–1194 (2012).
1992 | 7 | 14 | 16 | 40 | 10.49 | 34.034 | -116.3582 | 3.7 | 2.9 | 145 | 70 | -171 | 51.9 | 81.55 | -20.23 | 4 | W. Yang, E. Hauksson, P. M. Shearer, Computing a large refined catalog of focal mechanisms for southern California (1981-2010): Temporal stability of the style of faulting. Bull. Seismol. Soc. Am. 102, 1179–1194 (2012).
1992 | 7 | 14 | 17 | 34 | 31.83 | 34.197 | -116.8652 | 5.08 | 2.73 | 286 | 48 | 151 | 36.35 | 68.88 | 45.83 | 4 | W. Yang, E. Hauksson, P. M. Shearer, Computing a large refined catalog of focal mechanisms for southern California (1981-2010): Temporal stability of the style of faulting. Bull. Seismol. Soc. Am. 102, 1179–1194 (2012).
1992 | 7 | 14 | 17 | 47 | 53.18 | 34.1883 | -116.8102 | 9.86 | 2.24 | 144 | 69 | -168 | 49.64 | 78.81 | -21.43 | 4 | W. Yang, E. Hauksson, P. M. Shearer, Computing a large refined catalog of focal mechanisms for southern California (1981-2010): Temporal stability of the style of faulting. Bull. Seismol. Soc. Am. 102, 1179–1194 (2012).
1992 | 7 | 14 | 18 | 3 | 56.76 | 34.197 | -116.8648 | 5.26 | 2.41 | 290 | 71 | 172 | 22.62 | 82.44 | 19.17 | 4 | W. Yang, E. Hauksson, P. M. Shearer, Computing a large refined catalog of focal mechanisms for southern California (1981-2010): Temporal stability of the style of faulting. Bull. Seismol. Soc. Am. 102, 1179–1194 (2012).
1992 | 7 | 14 | 19 | 32 | 17.23 | 34.9165 | -116.9108 | 4.73 | 2.73 | 324 | 74 | -165 | 229.78 | 75.59 | -16.53 | 4 | W. Yang, E. Hauksson, P. M. Shearer, Computing a large refined catalog of focal mechanisms for southern California (1981-2010): Temporal stability of the style of faulting. Bull. Seismol. Soc. Am. 102, 1179–1194 (2012).
1992 | 7 | 14 | 20 | 36 | 51.21 | 34.6412 | -116.647 | 7.34 | 3.82 | 300 | 32 | -89 | 118.82 | 58.01 | -90.62 | 4 | W. Yang, E. Hauksson, P. M. Shearer, Computing a large refined catalog of focal mechanisms for southern California (1981-2010): Temporal stability of the style of faulting. Bull. Seismol. Soc. Am. 102, 1179–1194 (2012).
1992 | 7 | 14 | 20 | 46 | 42.75 | 34.2447 | -116.4437 | 9.6 | 3.23 | 358 | 83 | -167 | 266.39 | 77.1 | -7.18 | 4 | W. Yang, E. Hauksson, P. M. Shearer, Computing a large refined catalog of focal mechanisms for southern California (1981-2010): Temporal stability of the style of faulting. Bull. Seismol. Soc. Am. 102, 1179–1194 (2012).
1992 | 7 | 14 | 21 | 24 | 43.52 | 34.199 | -116.8637 | 5.25 | 2.76 | 295 | 60 | -164 | 196.84 | 76.19 | -30.99 | 4 | W. Yang, E. Hauksson, P. M. Shearer, Computing a large refined catalog of focal mechanisms for southern California (1981-2010): Temporal stability of the style of faulting. Bull. Seismol. Soc. Am. 102, 1179–1194 (2012).
1992 | 7 | 15 | 0 | 18 | 56.78 | 34.3347 | -116.4562 | 1.78 | 3.96 | 21 | 78 | -160 | 286.67 | 70.46 | -12.75 | 4 | W. Yang, E. Hauksson, P. M. Shearer, Computing a large refined catalog of focal mechanisms for southern California (1981-2010): Temporal stability of the style of faulting. Bull. Seismol. Soc. Am. 102, 1179–1194 (2012).
1992 | 7 | 15 | 1 | 13 | 2.14 | 34.1085 | -116.6337 | 5.89 | 2.43 | 313 | 90 | -180 | 223 | 90 | 0 | 4 | W. Yang, E. Hauksson, P. M. Shearer, Computing a large refined catalog of focal mechanisms for southern California (1981-2010): Temporal stability of the style of faulting. Bull. Seismol. Soc. Am. 102, 1179–1194 (2012).
1992 | 7 | 15 | 2 | 21 | 1.37 | 34.1192 | -116.9823 | 5.43 | 2.78 | 118 | 64 | -165 | 21.3 | 76.55 | -26.79 | 4 | W. Yang, E. Hauksson, P. M. Shearer, Computing a large refined catalog of focal mechanisms for southern California (1981-2010): Temporal stability of the style of faulting. Bull. Seismol. Soc. Am. 102, 1179–1194 (2012).
1992 | 7 | 15 | 3 | 2 | 25.06 | 34.156 | -116.6923 | 11.24 | 2.78 | 123 | 87 | 173 | 213.37 | 83.01 | 3.02 | 4 | W. Yang, E. Hauksson, P. M. Shearer, Computing a large refined catalog of focal mechanisms for southern California (1981-2010): Temporal stability of the style of faulting. Bull. Seismol. Soc. Am. 102, 1179–1194 (2012).
1992 | 7 | 15 | 3 | 8 | 20.58 | 34.1558 | -116.6923 | 11.29 | 2.07 | 124 | 87 | 178 | 214.1 | 88 | 3 | 4 | W. Yang, E. Hauksson, P. M. Shearer, Computing a large refined catalog of focal mechanisms for southern California (1981-2010): Temporal stability of the style of faulting. Bull. Seismol. Soc. Am. 102, 1179–1194 (2012).
1992 | 7 | 15 | 3 | 28 | 23.87 | 34.1088 | -117.485 | 9.04 | 2.21 | 291 | 78 | 161 | 25.09 | 71.43 | 12.67 | 4 | W. Yang, E. Hauksson, P. M. Shearer, Computing a large refined catalog of focal mechanisms for southern California (1981-2010): Temporal stability of the style of faulting. Bull. Seismol. Soc. Am. 102, 1179–1194 (2012).
1992 | 7 | 15 | 7 | 20 | 23.2 | 34.1063 | -116.9758 | 4.75 | 2.79 | 278 | 76 | -180 | 188 | 90 | -14 | 4 | W. Yang, E. Hauksson, P. M. Shearer, Computing a large refined catalog of focal mechanisms for southern California (1981-2010): Temporal stability of the style of faulting. Bull. Seismol. Soc. Am. 102, 1179–1194 (2012).
1992 | 7 | 15 | 12 | 45 | 20.91 | 34.1208 | -116.3773 | 5.79 | 3.7 | 147 | 87 | -173 | 56.63 | 83.01 | -3.02 | 4 | W. Yang, E. Hauksson, P. M. Shearer, Computing a large refined catalog of focal mechanisms for southern California (1981-2010): Temporal stability of the style of faulting. Bull. Seismol. Soc. Am. 102, 1179–1194 (2012).
1992 | 7 | 15 | 15 | 1 | 20.98 | 34.0693 | -116.3677 | 7.47 | 2.51 | 131 | 84 | 174 | 221.63 | 84.03 | 6.03 | 4 | W. Yang, E. Hauksson, P. M. Shearer, Computing a large refined catalog of focal mechanisms for southern California (1981-2010): Temporal stability of the style of faulting. Bull. Seismol. Soc. Am. 102, 1179–1194 (2012).
1992 | 7 | 15 | 15 | 37 | 0.5 | 34.1358 | -116.9008 | 9.57 | 2.34 | 295 | 59 | -142 | 183.08 | 58.15 | -37.33 | 4 | W. Yang, E. Hauksson, P. M. Shearer, Computing a large refined catalog of focal mechanisms for southern California (1981-2010): Temporal stability of the style of faulting. Bull. Seismol. Soc. Am. 102, 1179–1194 (2012).
1992 | 7 | 15 | 15 | 43 | 47.17 | 34.1505 | -116.7205 | 8.72 | 2.4 | 113 | 87 | 172 | 203.42 | 82.01 | 3.03 | 4 | W. Yang, E. Hauksson, P. M. Shearer, Computing a large refined catalog of focal mechanisms for southern California (1981-2010): Temporal stability of the style of faulting. Bull. Seismol. Soc. Am. 102, 1179–1194 (2012).
1992 | 7 | 15 | 15 | 48 | 14.82 | 34.2147 | -116.8027 | 1.81 | 2.43 | 115 | 90 | 177 | 205 | 87 | 0 | 4 | W. Yang, E. Hauksson, P. M. Shearer, Computing a large refined catalog of focal mechanisms for southern California (1981-2010): Temporal stability of the style of faulting. Bull. Seismol. Soc. Am. 102, 1179–1194 (2012).
1992 | 7 | 15 | 16 | 59 | 38.96 | 34.1075 | -116.4137 | 5.45 | 2.52 | 136 | 61 | 180 | 226 | 90 | 29 | 4 | W. Yang, E. Hauksson, P. M. Shearer, Computing a large refined catalog of focal mechanisms for southern California (1981-2010): Temporal stability of the style of faulting. Bull. Seismol. Soc. Am. 102, 1179–1194 (2012).
1992 | 7 | 15 | 17 | 50 | 14.89 | 34.4072 | -116.4982 | 12.91 | 2.89 | 155 | 70 | -175 | 63.29 | 85.3 | -20.07 | 4 | W. Yang, E. Hauksson, P. M. Shearer, Computing a large refined catalog of focal mechanisms for southern California (1981-2010): Temporal stability of the style of faulting. Bull. Seismol. Soc. Am. 102, 1179–1194 (2012).
1992 | 7 | 15 | 22 | 18 | 48.45 | 34.054 | -116.351 | 7.12 | 2.6 | 136 | 73 | -178 | 45.42 | 88.09 | -17.01 | 4 | W. Yang, E. Hauksson, P. M. Shearer, Computing a large refined catalog of focal mechanisms for southern California (1981-2010): Temporal stability of the style of faulting. Bull. Seismol. Soc. Am. 102, 1179–1194 (2012).
1992 | 7 | 16 | 1 | 39 | 27.69 | 33.9432 | -116.3077 | 4.38 | 3.56 | 2 | 89 | -133 | 270.93 | 43.01 | -1.47 | 4 | W. Yang, E. Hauksson, P. M. Shearer, Computing a large refined catalog of focal mechanisms for southern California (1981-2010): Temporal stability of the style of faulting. Bull. Seismol. Soc. Am. 102, 1179–1194 (2012).
1992 | 7 | 16 | 1 | 58 | 29.39 | 34.1228 | -116.388 | 7.03 | 2.93 | 175 | 49 | -106 | 18.61 | 43.49 | -72.41 | 4 | W. Yang, E. Hauksson, P. M. Shearer, Computing a large refined catalog of focal mechanisms for southern California (1981-2010): Temporal stability of the style of faulting. Bull. Seismol. Soc. Am. 102, 1179–1194 (2012).
1992 | 7 | 16 | 2 | 41 | 19.75 | 34.1025 | -116.4432 | 11.65 | 2.65 | 149 | 61 | -156 | 46.82 | 69.16 | -31.25 | 4 | W. Yang, E. Hauksson, P. M. Shearer, Computing a large refined catalog of focal mechanisms for southern California (1981-2010): Temporal stability of the style of faulting. Bull. Seismol. Soc. Am. 102, 1179–1194 (2012).
1992 | 7 | 16 | 5 | 59 | 30.53 | 34.6213 | -116.6817 | 4.16 | 2.86 | 220 | 71 | -178 | 129.35 | 88.11 | -19.01 | 4 | W. Yang, E. Hauksson, P. M. Shearer, Computing a large refined catalog of focal mechanisms for southern California (1981-2010): Temporal stability of the style of faulting. Bull. Seismol. Soc. Am. 102, 1179–1194 (2012).
1992 | 7 | 16 | 6 | 30 | 59.5 | 34.6148 | -116.645 | 5.22 | 2.45 | 78 | 81 | -135 | 339.11 | 45.7 | -12.63 | 4 | W. Yang, E. Hauksson, P. M. Shearer, Computing a large refined catalog of focal mechanisms for southern California (1981-2010): Temporal stability of the style of faulting. Bull. Seismol. Soc. Am. 102, 1179–1194 (2012).
1992 | 7 | 16 | 7 | 33 | 52.35 | 33.9768 | -117.1647 | 14.49 | 2.08 | 4 | 43 | -97 | 193.53 | 47.4 | -83.52 | 4 | W. Yang, E. Hauksson, P. M. Shearer, Computing a large refined catalog of focal mechanisms for southern California (1981-2010): Temporal stability of the style of faulting. Bull. Seismol. Soc. Am. 102, 1179–1194 (2012).
1992 | 7 | 16 | 7 | 52 | 4.36 | 35.4637 | -118.3877 | 2.61 | 2.11 | 138 | 78 | 173 | 229.46 | 83.15 | 12.09 | 4 | W. Yang, E. Hauksson, P. M. Shearer, Computing a large refined catalog of focal mechanisms for southern California (1981-2010): Temporal stability of the style of faulting. Bull. Seismol. Soc. Am. 102, 1179–1194 (2012).
1992 | 7 | 16 | 9 | 9 | 56.75 | 34.0735 | -116.7028 | 4.61 | 2.16 | 132 | 89 | -173 | 41.88 | 83 | -1.01 | 4 | W. Yang, E. Hauksson, P. M. Shearer, Computing a large refined catalog of focal mechanisms for southern California (1981-2010): Temporal stability of the style of faulting. Bull. Seismol. Soc. Am. 102, 1179–1194 (2012).
1992 | 7 | 16 | 11 | 38 | 48.17 | 34.1452 | -116.7197 | 7.35 | 3.27 | 291 | 86 | -179 | 200.93 | 89 | -4 | 4 | W. Yang, E. Hauksson, P. M. Shearer, Computing a large refined catalog of focal mechanisms for southern California (1981-2010): Temporal stability of the style of faulting. Bull. Seismol. Soc. Am. 102, 1179–1194 (2012).
1992 | 7 | 16 | 12 | 7 | 26.1 | 34.1088 | -116.9017 | 4.09 | 2.24 | 328 | 59 | -129 | 205.54 | 48.23 | -43.67 | 4 | W. Yang, E. Hauksson, P. M. Shearer, Computing a large refined catalog of focal mechanisms for southern California (1981-2010): Temporal stability of the style of faulting. Bull. Seismol. Soc. Am. 102, 1179–1194 (2012).
1992 | 7 | 16 | 13 | 10 | 15.38 | 34.2895 | -116.6843 | 0.94 | 2.46 | 344 | 72 | 167 | 78.08 | 77.65 | 18.44 | 4 | W. Yang, E. Hauksson, P. M. Shearer, Computing a large refined catalog of focal mechanisms for southern California (1981-2010): Temporal stability of the style of faulting. Bull. Seismol. Soc. Am. 102, 1179–1194 (2012).
1992 | 7 | 16 | 14 | 44 | 12.27 | 34.0185 | -116.3492 | 2.91 | 2.27 | 334 | 88 | -164 | 243.43 | 74.01 | -2.08 | 4 | W. Yang, E. Hauksson, P. M. Shearer, Computing a large refined catalog of focal mechanisms for southern California (1981-2010): Temporal stability of the style of faulting. Bull. Seismol. Soc. Am. 102, 1179–1194 (2012).
1992 | 7 | 16 | 15 | 38 | 0 | 40.3168 | -122.17 | 12.975 | 3.95 | 45 | 90 | 70 | 315 | 20 | 180 | 16 | Focal mechanisms from U.S. Geological Survey Advanced National Seismic System (ANSS) Comprehensive Catalog of Earthquake Events and Products, https://www.sciencebase.gov/catalog/item/52eab950e4b0444d1ce67917
1992 | 7 | 16 | 15 | 43 | 34.44 | 33.9417 | -116.3158 | 9.89 | 2.07 | 207 | 27 | -51 | 344.73 | 69.34 | -107.78 | 4 | W. Yang, E. Hauksson, P. M. Shearer, Computing a large refined catalog of focal mechanisms for southern California (1981-2010): Temporal stability of the style of faulting. Bull. Seismol. Soc. Am. 102, 1179–1194 (2012).
1992 | 7 | 16 | 17 | 19 | 17.36 | 34.4395 | -116.461 | 8.52 | 3.77 | 5 | 69 | 170 | 98.62 | 80.67 | 21.3 | 4 | W. Yang, E. Hauksson, P. M. Shearer, Computing a large refined catalog of focal mechanisms for southern California (1981-2010): Temporal stability of the style of faulting. Bull. Seismol. Soc. Am. 102, 1179–1194 (2012).
1992 | 7 | 16 | 17 | 41 | 55.12 | 34.2238 | -116.7615 | 3.56 | 2.52 | 147 | 86 | 161 | 238.38 | 71.05 | 4.23 | 4 | W. Yang, E. Hauksson, P. M. Shearer, Computing a large refined catalog of focal mechanisms for southern California (1981-2010): Temporal stability of the style of faulting. Bull. Seismol. Soc. Am. 102, 1179–1194 (2012).
1992 | 7 | 16 | 19 | 10 | 20.37 | 34.4932 | -116.7775 | 8.61 | 2.44 | 318 | 68 | 169 | 52.16 | 79.81 | 22.37 | 4 | W. Yang, E. Hauksson, P. M. Shearer, Computing a large refined catalog of focal mechanisms for southern California (1981-2010): Temporal stability of the style of faulting. Bull. Seismol. Soc. Am. 102, 1179–1194 (2012).
1992 | 7 | 16 | 19 | 49 | 23.79 | 34.2213 | -116.77 | 12.36 | 1.89 | 30 | 42 | -92 | 212.69 | 48.03 | -88.2 | 4 | W. Yang, E. Hauksson, P. M. Shearer, Computing a large refined catalog of focal mechanisms for southern California (1981-2010): Temporal stability of the style of faulting. Bull. Seismol. Soc. Am. 102, 1179–1194 (2012).
1992 | 7 | 16 | 19 | 59 | 0.25 | 34.5683 | -116.5155 | 5.36 | 2.73 | 247 | 43 | -112 | 95.92 | 50.78 | -70.74 | 4 | W. Yang, E. Hauksson, P. M. Shearer, Computing a large refined catalog of focal mechanisms for southern California (1981-2010): Temporal stability of the style of faulting. Bull. Seismol. Soc. Am. 102, 1179–1194 (2012).
1992 | 7 | 16 | 20 | 50 | 53.92 | 34.3195 | -116.4565 | 3.72 | 2.4 | 147 | 65 | 154 | 248.65 | 66.59 | 27.42 | 4 | W. Yang, E. Hauksson, P. M. Shearer, Computing a large refined catalog of focal mechanisms for southern California (1981-2010): Temporal stability of the style of faulting. Bull. Seismol. Soc. Am. 102, 1179–1194 (2012).
1992 | 7 | 16 | 21 | 58 | 21.02 | 34.9357 | -116.9232 | 2.98 | 3.64 | 159 | 82 | -169 | 67.45 | 79.11 | -8.15 | 4 | W. Yang, E. Hauksson, P. M. Shearer, Computing a large refined catalog of focal mechanisms for southern California (1981-2010): Temporal stability of the style of faulting. Bull. Seismol. Soc. Am. 102, 1179–1194 (2012).
1992 | 7 | 16 | 23 | 26 | 11.15 | 34.387 | -116.4492 | 3.7 | 2.92 | 268 | 74 | -171 | 175.5 | 81.35 | -16.19 | 4 | W. Yang, E. Hauksson, P. M. Shearer, Computing a large refined catalog of focal mechanisms for southern California (1981-2010): Temporal stability of the style of faulting. Bull. Seismol. Soc. Am. 102, 1179–1194 (2012).
1992 | 7 | 16 | 23 | 35 | 50.29 | 34.1313 | -117.0002 | 5.03 | 2.34 | 323 | 85 | 176 | 53.35 | 86.02 | 5.01 | 4 | W. Yang, E. Hauksson, P. M. Shearer, Computing a large refined catalog of focal mechanisms for southern California (1981-2010): Temporal stability of the style of faulting. Bull. Seismol. Soc. Am. 102, 1179–1194 (2012).
1992 | 7 | 17 | 0 | 58 | 38.02 | 34.1808 | -116.9503 | 11.19 | 2.51 | 109 | 82 | -178 | 18.72 | 88.02 | -8 | 4 | W. Yang, E. Hauksson, P. M. Shearer, Computing a large refined catalog of focal mechanisms for southern California (1981-2010): Temporal stability of the style of faulting. Bull. Seismol. Soc. Am. 102, 1179–1194 (2012).
1992 | 7 | 17 | 2 | 0 | 30.75 | 34.1603 | -116.4033 | 3.48 | 2.47 | 149 | 71 | -176 | 57.7 | 86.22 | -19.04 | 4 | W. Yang, E. Hauksson, P. M. Shearer, Computing a large refined catalog of focal mechanisms for southern California (1981-2010): Temporal stability of the style of faulting. Bull. Seismol. Soc. Am. 102, 1179–1194 (2012).
1992 | 7 | 17 | 2 | 33 | 23.27 | 34.2003 | -116.7828 | 11.4 | 2.1 | 284 | 79 | -156 | 189.14 | 66.47 | -12.01 | 4 | W. Yang, E. Hauksson, P. M. Shearer, Computing a large refined catalog of focal mechanisms for southern California (1981-2010): Temporal stability of the style of faulting. Bull. Seismol. Soc. Am. 102, 1179–1194 (2012).
1992 | 7 | 17 | 3 | 12 | 30.38 | 33.899 | -116.3167 | 4.94 | 2.92 | 159 | 85 | -167 | 67.85 | 77.05 | -5.13 | 4 | W. Yang, E. Hauksson, P. M. Shearer, Computing a large refined catalog of focal mechanisms for southern California (1981-2010): Temporal stability of the style of faulting. Bull. Seismol. Soc. Am. 102, 1179–1194 (2012).
1992 | 7 | 17 | 4 | 12 | 36.87 | 34.5285 | -119.0997 | 15.45 | 2.63 | 282 | 38 | 91 | 100.73 | 52.01 | 89.22 | 4 | W. Yang, E. Hauksson, P. M. Shearer, Computing a large refined catalog of focal mechanisms for southern California (1981-2010): Temporal stability of the style of faulting. Bull. Seismol. Soc. Am. 102, 1179–1194 (2012).
1992 | 7 | 17 | 4 | 16 | 42.45 | 34.2988 | -116.8885 | 5.36 | 2.32 | 146 | 82 | 171 | 237.26 | 81.09 | 8.1 | 4 | W. Yang, E. Hauksson, P. M. Shearer, Computing a large refined catalog of focal mechanisms for southern California (1981-2010): Temporal stability of the style of faulting. Bull. Seismol. Soc. Am. 102, 1179–1194 (2012).
1992 | 7 | 17 | 4 | 48 | 10 | 35.1352 | -116.85 | 4.66 | 3.24 | 330 | 60 | -173 | 236.49 | 83.94 | -30.19 | 4 | W. Yang, E. Hauksson, P. M. Shearer, Computing a large refined catalog of focal mechanisms for southern California (1981-2010): Temporal stability of the style of faulting. Bull. Seismol. Soc. Am. 102, 1179–1194 (2012).
1992 | 7 | 17 | 5 | 16 | 38.97 | 34.222 | -116.8195 | 1.95 | 2.68 | 316 | 81 | 167 | 48.07 | 77.16 | 9.23 | 4 | W. Yang, E. Hauksson, P. M. Shearer, Computing a large refined catalog of focal mechanisms for southern California (1981-2010): Temporal stability of the style of faulting. Bull. Seismol. Soc. Am. 102, 1179–1194 (2012).
1992 | 7 | 17 | 5 | 55 | 14.5 | 34.1313 | -117 | 4.95 | 2.42 | 152 | 88 | 179 | 242.03 | 89 | 2 | 4 | W. Yang, E. Hauksson, P. M. Shearer, Computing a large refined catalog of focal mechanisms for southern California (1981-2010): Temporal stability of the style of faulting. Bull. Seismol. Soc. Am. 102, 1179–1194 (2012).
1992 | 7 | 17 | 6 | 33 | 41.8 | 34.5278 | -119.101 | 15.48 | 2.13 | 298 | 29 | 98 | 108.87 | 61.31 | 85.59 | 4 | W. Yang, E. Hauksson, P. M. Shearer, Computing a large refined catalog of focal mechanisms for southern California (1981-2010): Temporal stability of the style of faulting. Bull. Seismol. Soc. Am. 102, 1179–1194 (2012).
1992 | 7 | 17 | 6 | 49 | 52.66 | 34.1148 | -116.9933 | 4.62 | 1.89 | 287 | 90 | -176 | 197 | 86 | 0 | 4 | W. Yang, E. Hauksson, P. M. Shearer, Computing a large refined catalog of focal mechanisms for southern California (1981-2010): Temporal stability of the style of faulting. Bull. Seismol. Soc. Am. 102, 1179–1194 (2012).
1992 | 7 | 17 | 8 | 17 | 6.85 | 34.1427 | -116.9405 | 4.38 | 2.03 | 147 | 78 | -165 | 53.81 | 75.34 | -12.41 | 4 | W. Yang, E. Hauksson, P. M. Shearer, Computing a large refined catalog of focal mechanisms for southern California (1981-2010): Temporal stability of the style of faulting. Bull. Seismol. Soc. Am. 102, 1179–1194 (2012).
1992 | 7 | 17 | 9 | 58 | 0.07 | 34.275 | -116.379 | 7.5 | 2.54 | 319 | 82 | -177 | 228.58 | 87.03 | -8.01 | 4 | W. Yang, E. Hauksson, P. M. Shearer, Computing a large refined catalog of focal mechanisms for southern California (1981-2010): Temporal stability of the style of faulting. Bull. Seismol. Soc. Am. 102, 1179–1194 (2012).
1992 | 7 | 17 | 10 | 59 | 38.61 | 34.6243 | -116.6275 | 3.76 | 2.88 | 354 | 82 | 179 | 84.14 | 89.01 | 8 | 4 | W. Yang, E. Hauksson, P. M. Shearer, Computing a large refined catalog of focal mechanisms for southern California (1981-2010): Temporal stability of the style of faulting. Bull. Seismol. Soc. Am. 102, 1179–1194 (2012).
1992 | 7 | 17 | 11 | 58 | 24.71 | 34.1035 | -116.9757 | 4.53 | 2.53 | 282 | 68 | 176 | 13.5 | 86.29 | 22.05 | 4 | W. Yang, E. Hauksson, P. M. Shearer, Computing a large refined catalog of focal mechanisms for southern California (1981-2010): Temporal stability of the style of faulting. Bull. Seismol. Soc. Am. 102, 1179–1194 (2012).
1992 | 7 | 17 | 12 | 38 | 7.51 | 34.2175 | -116.4395 | 7.53 | 2.45 | 180 | 83 | 168 | 271.48 | 78.09 | 7.15 | 4 | W. Yang, E. Hauksson, P. M. Shearer, Computing a large refined catalog of focal mechanisms for southern California (1981-2010): Temporal stability of the style of faulting. Bull. Seismol. Soc. Am. 102, 1179–1194 (2012).
1992 | 7 | 17 | 12 | 47 | 54.85 | 34.167 | -116.3982 | 2.6 | 2.55 | 318 | 78 | 178 | 48.42 | 88.04 | 12.01 | 4 | W. Yang, E. Hauksson, P. M. Shearer, Computing a large refined catalog of focal mechanisms for southern California (1981-2010): Temporal stability of the style of faulting. Bull. Seismol. Soc. Am. 102, 1179–1194 (2012).
1992 | 7 | 17 | 12 | 57 | 3.59 | 34.2463 | -116.7152 | 3.91 | 2.28 | 341 | 86 | -163 | 249.78 | 73.04 | -4.18 | 4 | W. Yang, E. Hauksson, P. M. Shearer, Computing a large refined catalog of focal mechanisms for southern California (1981-2010): Temporal stability of the style of faulting. Bull. Seismol. Soc. Am. 102, 1179–1194 (2012).
1992 | 7 | 17 | 13 | 44 | 55.8 | 33.9425 | -116.3087 | 6.03 | 2.7 | 355 | 84 | -158 | 262.58 | 68.13 | -6.47 | 4 | W. Yang, E. Hauksson, P. M. Shearer, Computing a large refined catalog of focal mechanisms for southern California (1981-2010): Temporal stability of the style of faulting. Bull. Seismol. Soc. Am. 102, 1179–1194 (2012).
1992 | 7 | 17 | 14 | 12 | 49.74 | 34.586 | -116.6185 | 1.48 | 2.63 | 277 | 72 | 177 | 7.93 | 87.15 | 18.02 | 4 | W. Yang, E. Hauksson, P. M. Shearer, Computing a large refined catalog of focal mechanisms for southern California (1981-2010): Temporal stability of the style of faulting. Bull. Seismol. Soc. Am. 102, 1179–1194 (2012).
1992 | 7 | 17 | 16 | 9 | 47.02 | 34.1635 | -116.4322 | 8.92 | 2.55 | 359 | 88 | 175 | 89.17 | 85 | 2.01 | 4 | W. Yang, E. Hauksson, P. M. Shearer, Computing a large refined catalog of focal mechanisms for southern California (1981-2010): Temporal stability of the style of faulting. Bull. Seismol. Soc. Am. 102, 1179–1194 (2012).
1992 | 7 | 17 | 16 | 23 | 52.11 | 34.3197 | -116.454 | 2.81 | 2.63 | 174 | 78 | 179 | 264.21 | 89.02 | 12 | 4 | W. Yang, E. Hauksson, P. M. Shearer, Computing a large refined catalog of focal mechanisms for southern California (1981-2010): Temporal stability of the style of faulting. Bull. Seismol. Soc. Am. 102, 1179–1194 (2012).
1992 | 7 | 17 | 17 | 46 | 41.67 | 34.0368 | -116.43 | 10.73 | 3.21 | 149 | 80 | -168 | 56.89 | 78.18 | -10.22 | 4 | W. Yang, E. Hauksson, P. M. Shearer, Computing a large refined catalog of focal mechanisms for southern California (1981-2010): Temporal stability of the style of faulting. Bull. Seismol. Soc. Am. 102, 1179–1194 (2012).
1992 | 7 | 17 | 18 | 36 | 51.18 | 34.1407 | -116.7265 | 8.14 | 2.29 | 140 | 56 | -159 | 37.89 | 72.72 | -35.85 | 4 | W. Yang, E. Hauksson, P. M. Shearer, Computing a large refined catalog of focal mechanisms for southern California (1981-2010): Temporal stability of the style of faulting. Bull. Seismol. Soc. Am. 102, 1179–1194 (2012).
1992 | 7 | 17 | 21 | 31 | 12.57 | 34.1842 | -116.814 | 9.37 | 2.52 | 294 | 54 | -142 | 179.33 | 60.13 | -42.68 | 4 | W. Yang, E. Hauksson, P. M. Shearer, Computing a large refined catalog of focal mechanisms for southern California (1981-2010): Temporal stability of the style of faulting. Bull. Seismol. Soc. Am. 102, 1179–1194 (2012).
1992 | 7 | 17 | 21 | 38 | 31.2 | 34.5455 | -116.5495 | 6.91 | 3.15 | 314 | 43 | -134 | 186.86 | 60.62 | -57.07 | 4 | W. Yang, E. Hauksson, P. M. Shearer, Computing a large refined catalog of focal mechanisms for southern California (1981-2010): Temporal stability of the style of faulting. Bull. Seismol. Soc. Am. 102, 1179–1194 (2012).
1992 | 7 | 18 | 0 | 6 | 11.13 | 34.0947 | -116.4233 | 7.76 | 3.95 | 144 | 82 | -157 | 50.62 | 67.24 | -8.68 | 4 | W. Yang, E. Hauksson, P. M. Shearer, Computing a large refined catalog of focal mechanisms for southern California (1981-2010): Temporal stability of the style of faulting. Bull. Seismol. Soc. Am. 102, 1179–1194 (2012).
1992 | 7 | 18 | 0 | 27 | 12.67 | 33.9602 | -116.3865 | 3.49 | 2.78 | 166 | 65 | -158 | 66.31 | 70.15 | -26.7 | 4 | W. Yang, E. Hauksson, P. M. Shearer, Computing a large refined catalog of focal mechanisms for southern California (1981-2010): Temporal stability of the style of faulting. Bull. Seismol. Soc. Am. 102, 1179–1194 (2012).
1992 | 7 | 18 | 0 | 36 | 16.84 | 34.069 | -116.389 | 6.77 | 3.4 | 314 | 89 | 175 | 44.09 | 85 | 1 | 4 | W. Yang, E. Hauksson, P. M. Shearer, Computing a large refined catalog of focal mechanisms for southern California (1981-2010): Temporal stability of the style of faulting. Bull. Seismol. Soc. Am. 102, 1179–1194 (2012).
1992 | 7 | 18 | 1 | 1 | 14.88 | 34.1047 | -116.4008 | 9.04 | 3.51 | 315 | 82 | 175 | 45.7 | 85.05 | 8.03 | 4 | W. Yang, E. Hauksson, P. M. Shearer, Computing a large refined catalog of focal mechanisms for southern California (1981-2010): Temporal stability of the style of faulting. Bull. Seismol. Soc. Am. 102, 1179–1194 (2012).
1992 | 7 | 18 | 1 | 6 | 18.58 | 34.9302 | -116.9188 | 3.36 | 3.07 | 342 | 79 | -168 | 249.68 | 78.22 | -11.24 | 4 | W. Yang, E. Hauksson, P. M. Shearer, Computing a large refined catalog of focal mechanisms for southern California (1981-2010): Temporal stability of the style of faulting. Bull. Seismol. Soc. Am. 102, 1179–1194 (2012).
1992 | 7 | 18 | 1 | 39 | 29.7 | 34.0185 | -117.1813 | 5.96 | 2.77 | 17 | 40 | -82 | 186.6 | 50.47 | -96.66 | 4 | W. Yang, E. Hauksson, P. M. Shearer, Computing a large refined catalog of focal mechanisms for southern California (1981-2010): Temporal stability of the style of faulting. Bull. Seismol. Soc. Am. 102, 1179–1194 (2012).
1992 | 7 | 18 | 3 | 15 | 36.65 | 34.3098 | -116.7562 | 3.08 | 2.18 | 290 | 80 | -170 | 198.25 | 80.15 | -10.15 | 4 | W. Yang, E. Hauksson, P. M. Shearer, Computing a large refined catalog of focal mechanisms for southern California (1981-2010): Temporal stability of the style of faulting. Bull. Seismol. Soc. Am. 102, 1179–1194 (2012).
1992 | 7 | 18 | 5 | 8 | 19.79 | 34.1023 | -117.0008 | 2.79 | 2.78 | 127 | 86 | -178 | 36.86 | 88 | -4 | 4 | W. Yang, E. Hauksson, P. M. Shearer, Computing a large refined catalog of focal mechanisms for southern California (1981-2010): Temporal stability of the style of faulting. Bull. Seismol. Soc. Am. 102, 1179–1194 (2012).
1992 | 7 | 18 | 6 | 49 | 26.77 | 35.0262 | -116.9725 | 5.32 | 2.95 | 165 | 89 | 179 | 255.02 | 89 | 1 | 4 | W. Yang, E. Hauksson, P. M. Shearer, Computing a large refined catalog of focal mechanisms for southern California (1981-2010): Temporal stability of the style of faulting. Bull. Seismol. Soc. Am. 102, 1179–1194 (2012).
1992 | 7 | 18 | 6 | 56 | 36.82 | 34.1205 | -116.4113 | 10.3 | 2.31 | 6 | 58 | 178 | 97.06 | 88.3 | 32.02 | 4 | W. Yang, E. Hauksson, P. M. Shearer, Computing a large refined catalog of focal mechanisms for southern California (1981-2010): Temporal stability of the style of faulting. Bull. Seismol. Soc. Am. 102, 1179–1194 (2012).
1992 | 7 | 18 | 6 | 58 | 40 | 37.4933 | -118.9455 | 0.936 | 3.93 | 320 | 55 | -150 | 211.68 | 65.82 | -38.96 | 16 | Focal mechanisms from U.S. Geological Survey Advanced National Seismic System (ANSS) Comprehensive Catalog of Earthquake Events and Products, https://www.sciencebase.gov/catalog/item/52eab950e4b0444d1ce67917
1992 | 7 | 18 | 7 | 5 | 25.23 | 34.1515 | -116.8408 | 11.41 | 1.98 | 85 | 56 | 94 | 257.87 | 34.21 | 84.1 | 4 | W. Yang, E. Hauksson, P. M. Shearer, Computing a large refined catalog of focal mechanisms for southern California (1981-2010): Temporal stability of the style of faulting. Bull. Seismol. Soc. Am. 102, 1179–1194 (2012).
1992 | 7 | 18 | 7 | 8 | 25.5 | 33.986 | -116.3383 | 2.39 | 2.97 | 310 | 58 | -147 | 201.01 | 62.49 | -36.69 | 4 | W. Yang, E. Hauksson, P. M. Shearer, Computing a large refined catalog of focal mechanisms for southern California (1981-2010): Temporal stability of the style of faulting. Bull. Seismol. Soc. Am. 102, 1179–1194 (2012).
1992 | 7 | 18 | 7 | 19 | 52.92 | 34.2652 | -116.7668 | 4.13 | 2.48 | 132 | 89 | -173 | 41.88 | 83 | -1.01 | 4 | W. Yang, E. Hauksson, P. M. Shearer, Computing a large refined catalog of focal mechanisms for southern California (1981-2010): Temporal stability of the style of faulting. Bull. Seismol. Soc. Am. 102, 1179–1194 (2012).
1992 | 7 | 18 | 9 | 4 | 6.51 | 34.9738 | -116.9425 | 5.71 | 3.54 | 320 | 64 | -170 | 225.58 | 81.02 | -26.35 | 4 | W. Yang, E. Hauksson, P. M. Shearer, Computing a large refined catalog of focal mechanisms for southern California (1981-2010): Temporal stability of the style of faulting. Bull. Seismol. Soc. Am. 102, 1179–1194 (2012).
1992 | 7 | 18 | 10 | 53 | 8.25 | 34.111 | -116.8348 | 4.48 | 2.58 | 335 | 47 | -125 | 200.75 | 53.2 | -58.4 | 4 | W. Yang, E. Hauksson, P. M. Shearer, Computing a large refined catalog of focal mechanisms for southern California (1981-2010): Temporal stability of the style of faulting. Bull. Seismol. Soc. Am. 102, 1179–1194 (2012).
1992 | 7 | 18 | 12 | 0 | 52.45 | 34.4048 | -116.4265 | 2.69 | 3.27 | 296 | 84 | 169 | 27.16 | 79.06 | 6.11 | 4 | W. Yang, E. Hauksson, P. M. Shearer, Computing a large refined catalog of focal mechanisms for southern California (1981-2010): Temporal stability of the style of faulting. Bull. Seismol. Soc. Am. 102, 1179–1194 (2012).
1992 | 7 | 18 | 12 | 19 | 19.3 | 34.3412 | -116.4672 | 3.46 | 2.67 | 228 | 74 | 176 | 319.1 | 86.16 | 16.04 | 4 | W. Yang, E. Hauksson, P. M. Shearer, Computing a large refined catalog of focal mechanisms for southern California (1981-2010): Temporal stability of the style of faulting. Bull. Seismol. Soc. Am. 102, 1179–1194 (2012).
1992 | 7 | 18 | 12 | 32 | 19.68 | 34.568 | -116.4585 | 9.55 | 2.95 | 22 | 83 | 162 | 114.27 | 72.14 | 7.36 | 4 | W. Yang, E. Hauksson, P. M. Shearer, Computing a large refined catalog of focal mechanisms for southern California (1981-2010): Temporal stability of the style of faulting. Bull. Seismol. Soc. Am. 102, 1179–1194 (2012).
1992 | 7 | 18 | 14 | 31 | 35.47 | 34.031 | -116.8312 | 3.54 | 2.77 | 109 | 77 | 168 | 201.74 | 78.31 | 13.28 | 4 | W. Yang, E. Hauksson, P. M. Shearer, Computing a large refined catalog of focal mechanisms for southern California (1981-2010): Temporal stability of the style of faulting. Bull. Seismol. Soc. Am. 102, 1179–1194 (2012).
1992 | 7 | 18 | 14 | 57 | 14.35 | 34.0808 | -116.383 | 5.19 | 2.85 | 186 | 49 | -112 | 37.63 | 45.59 | -66.69 | 4 | W. Yang, E. Hauksson, P. M. Shearer, Computing a large refined catalog of focal mechanisms for southern California (1981-2010): Temporal stability of the style of faulting. Bull. Seismol. Soc. Am. 102, 1179–1194 (2012).
1992 | 7 | 18 | 15 | 40 | 11.01 | 34.1098 | -116.9023 | 4.29 | 1.6 | 124 | 88 | 172 | 214.28 | 82 | 2.02 | 4 | W. Yang, E. Hauksson, P. M. Shearer, Computing a large refined catalog of focal mechanisms for southern California (1981-2010): Temporal stability of the style of faulting. Bull. Seismol. Soc. Am. 102, 1179–1194 (2012).
1992 | 7 | 18 | 16 | 18 | 26.69 | 34.0472 | -117.1383 | 8.2 | 2.64 | 335 | 76 | -178 | 244.52 | 88.06 | -14.01 | 4 | W. Yang, E. Hauksson, P. M. Shearer, Computing a large refined catalog of focal mechanisms for southern California (1981-2010): Temporal stability of the style of faulting. Bull. Seismol. Soc. Am. 102, 1179–1194 (2012).
1992 | 7 | 18 | 16 | 23 | 13.86 | 34.1053 | -116.9657 | 10.18 | 2.02 | 310 | 68 | -175 | 218.12 | 85.36 | -22.08 | 4 | W. Yang, E. Hauksson, P. M. Shearer, Computing a large refined catalog of focal mechanisms for southern California (1981-2010): Temporal stability of the style of faulting. Bull. Seismol. Soc. Am. 102, 1179–1194 (2012).
1992 | 7 | 18 | 16 | 40 | 8.22 | 33.9905 | -117.5532 | 3.68 | 3.19 | 131 | 84 | -167 | 39.62 | 77.07 | -6.16 | 4 | W. Yang, E. Hauksson, P. M. Shearer, Computing a large refined catalog of focal mechanisms for southern California (1981-2010): Temporal stability of the style of faulting. Bull. Seismol. Soc. Am. 102, 1179–1194 (2012).
1992 | 7 | 18 | 18 | 5 | 8.59 | 35.272 | -118.6035 | 8.01 | 1.88 | 110 | 84 | -175 | 19.48 | 85.03 | -6.02 | 4 | W. Yang, E. Hauksson, P. M. Shearer, Computing a large refined catalog of focal mechanisms for southern California (1981-2010): Temporal stability of the style of faulting. Bull. Seismol. Soc. Am. 102, 1179–1194 (2012).
1992 | 7 | 18 | 18 | 10 | 13.01 | 34.1665 | -116.4218 | 3.41 | 2.5 | 146 | 70 | 143 | 250.45 | 55.56 | 24.5 | 4 | W. Yang, E. Hauksson, P. M. Shearer, Computing a large refined catalog of focal mechanisms for southern California (1981-2010): Temporal stability of the style of faulting. Bull. Seismol. Soc. Am. 102, 1179–1194 (2012).
1992 | 7 | 18 | 20 | 9 | 4.89 | 34.3132 | -116.415 | 10.2 | 3.11 | 310 | 84 | 169 | 41.16 | 79.06 | 6.11 | 4 | W. Yang, E. Hauksson, P. M. Shearer, Computing a large refined catalog of focal mechanisms for southern California (1981-2010): Temporal stability of the style of faulting. Bull. Seismol. Soc. Am. 102, 1179–1194 (2012).
1992 | 7 | 18 | 20 | 43 | 1.67 | 33.9902 | -117.5525 | 3.55 | 2.88 | 141 | 71 | -167 | 46.7 | 77.72 | -19.46 | 4 | W. Yang, E. Hauksson, P. M. Shearer, Computing a large refined catalog of focal mechanisms for southern California (1981-2010): Temporal stability of the style of faulting. Bull. Seismol. Soc. Am. 102, 1179–1194 (2012).
1992 | 7 | 18 | 22 | 14 | 4.83 | 34.2748 | -116.729 | 2.99 | 3.02 | 143 | 71 | -144 | 39.69 | 56.24 | -23.06 | 4 | W. Yang, E. Hauksson, P. M. Shearer, Computing a large refined catalog of focal mechanisms for southern California (1981-2010): Temporal stability of the style of faulting. Bull. Seismol. Soc. Am. 102, 1179–1194 (2012).
1992 | 7 | 18 | 23 | 27 | 10.18 | 34.6183 | -116.3297 | 7.77 | 2.87 | 325 | 82 | -162 | 232.41 | 72.18 | -8.41 | 4 | W. Yang, E. Hauksson, P. M. Shearer, Computing a large refined catalog of focal mechanisms for southern California (1981-2010): Temporal stability of the style of faulting. Bull. Seismol. Soc. Am. 102, 1179–1194 (2012).
1992 | 7 | 18 | 23 | 30 | 55.95 | 34.2322 | -116.8093 | 0.08 | 2.66 | 115 | 63 | 148 | 220.84 | 61.83 | 31 | 4 | W. Yang, E. Hauksson, P. M. Shearer, Computing a large refined catalog of focal mechanisms for southern California (1981-2010): Temporal stability of the style of faulting. Bull. Seismol. Soc. Am. 102, 1179–1194 (2012).
1992 | 7 | 19 | 0 | 45 | 4.81 | 34.073 | -116.3737 | 7.72 | 2.87 | 328 | 88 | -175 | 237.83 | 85 | -2.01 | 4 | W. Yang, E. Hauksson, P. M. Shearer, Computing a large refined catalog of focal mechanisms for southern California (1981-2010): Temporal stability of the style of faulting. Bull. Seismol. Soc. Am. 102, 1179–1194 (2012).
1992 | 7 | 19 | 0 | 58 | 18.26 | 34.1058 | -116.9742 | 4.39 | 2.54 | 90 | 88 | 169 | 180.39 | 79.01 | 2.04 | 4 | W. Yang, E. Hauksson, P. M. Shearer, Computing a large refined catalog of focal mechanisms for southern California (1981-2010): Temporal stability of the style of faulting. Bull. Seismol. Soc. Am. 102, 1179–1194 (2012).
1992 | 7 | 19 | 2 | 25 | 46.98 | 34.2445 | -116.393 | 3.73 | 2.6 | 336 | 89 | -154 | 245.51 | 64 | -1.11 | 4 | W. Yang, E. Hauksson, P. M. Shearer, Computing a large refined catalog of focal mechanisms for southern California (1981-2010): Temporal stability of the style of faulting. Bull. Seismol. Soc. Am. 102, 1179–1194 (2012).
1992 | 7 | 19 | 5 | 32 | 14.59 | 34.165 | -116.4483 | 8.91 | 2.63 | 214 | 50 | -111 | 64.85 | 44.34 | -66.87 | 4 | W. Yang, E. Hauksson, P. M. Shearer, Computing a large refined catalog of focal mechanisms for southern California (1981-2010): Temporal stability of the style of faulting. Bull. Seismol. Soc. Am. 102, 1179–1194 (2012).
1992 | 7 | 19 | 8 | 17 | 6.38 | 34.1085 | -116.8223 | 3.46 | 2.93 | 321 | 60 | -144 | 211.04 | 59.4 | -35.51 | 4 | W. Yang, E. Hauksson, P. M. Shearer, Computing a large refined catalog of focal mechanisms for southern California (1981-2010): Temporal stability of the style of faulting. Bull. Seismol. Soc. Am. 102, 1179–1194 (2012).
1992 | 7 | 19 | 9 | 44 | 30.74 | 35.0305 | -116.9902 | 5.31 | 2.8 | 349 | 85 | -168 | 257.94 | 78.05 | -5.11 | 4 | W. Yang, E. Hauksson, P. M. Shearer, Computing a large refined catalog of focal mechanisms for southern California (1981-2010): Temporal stability of the style of faulting. Bull. Seismol. Soc. Am. 102, 1179–1194 (2012).
1992 | 7 | 19 | 10 | 13 | 46.61 | 35.0115 | -116.9667 | 4.55 | 2.78 | 340 | 76 | -176 | 249.03 | 86.12 | -14.03 | 4 | W. Yang, E. Hauksson, P. M. Shearer, Computing a large refined catalog of focal mechanisms for southern California (1981-2010): Temporal stability of the style of faulting. Bull. Seismol. Soc. Am. 102, 1179–1194 (2012).
1992 | 7 | 19 | 12 | 44 | 16.3 | 34.9308 | -116.9182 | 3.61 | 3.58 | 350 | 81 | -174 | 259.06 | 84.07 | -9.05 | 4 | W. Yang, E. Hauksson, P. M. Shearer, Computing a large refined catalog of focal mechanisms for southern California (1981-2010): Temporal stability of the style of faulting. Bull. Seismol. Soc. Am. 102, 1179–1194 (2012).
1992 | 7 | 19 | 14 | 35 | 52.5 | 34.084 | -116.6607 | 6.31 | 2.18 | 337 | 40 | -112 | 184.81 | 53.42 | -72.55 | 4 | W. Yang, E. Hauksson, P. M. Shearer, Computing a large refined catalog of focal mechanisms for southern California (1981-2010): Temporal stability of the style of faulting. Bull. Seismol. Soc. Am. 102, 1179–1194 (2012).
1992 | 7 | 19 | 17 | 33 | 50.56 | 34.6247 | -116.6667 | 6.68 | 2.83 | 106 | 76 | 176 | 196.97 | 86.12 | 14.03 | 4 | W. Yang, E. Hauksson, P. M. Shearer, Computing a large refined catalog of focal mechanisms for southern California (1981-2010): Temporal stability of the style of faulting. Bull. Seismol. Soc. Am. 102, 1179–1194 (2012).
1992 | 7 | 19 | 17 | 44 | 33.91 | 34.263 | -116.6997 | 9.93 | 2.49 | 347 | 83 | -171 | 255.89 | 81.07 | -7.09 | 4 | W. Yang, E. Hauksson, P. M. Shearer, Computing a large refined catalog of focal mechanisms for southern California (1981-2010): Temporal stability of the style of faulting. Bull. Seismol. Soc. Am. 102, 1179–1194 (2012).
1992 | 7 | 19 | 18 | 4 | 34.04 | 34.2187 | -116.8338 | 1.62 | 2.85 | 311 | 87 | 160 | 42.09 | 70.03 | 3.19 | 4 | W. Yang, E. Hauksson, P. M. Shearer, Computing a large refined catalog of focal mechanisms for southern California (1981-2010): Temporal stability of the style of faulting. Bull. Seismol. Soc. Am. 102, 1179–1194 (2012).
1992 | 7 | 19 | 19 | 35 | 19.56 | 35.0045 | -116.793 | 3.71 | 2.98 | 347 | 90 | -148 | 257 | 58 | 0 | 4 | W. Yang, E. Hauksson, P. M. Shearer, Computing a large refined catalog of focal mechanisms for southern California (1981-2010): Temporal stability of the style of faulting. Bull. Seismol. Soc. Am. 102, 1179–1194 (2012).
1992 | 7 | 20 | 0 | 37 | 28.37 | 35.0233 | -116.9708 | 5.36 | 3.5 | 339 | 54 | 175 | 71.94 | 85.96 | 36.1 | 4 | W. Yang, E. Hauksson, P. M. Shearer, Computing a large refined catalog of focal mechanisms for southern California (1981-2010): Temporal stability of the style of faulting. Bull. Seismol. Soc. Am. 102, 1179–1194 (2012).
1992 | 7 | 20 | 1 | 5 | 24.37 | 34.4017 | -116.4763 | 10.92 | 2.3 | 159 | 81 | -172 | 67.74 | 82.1 | -9.09 | 4 | W. Yang, E. Hauksson, P. M. Shearer, Computing a large refined catalog of focal mechanisms for southern California (1981-2010): Temporal stability of the style of faulting. Bull. Seismol. Soc. Am. 102, 1179–1194 (2012).
1992 | 7 | 20 | 3 | 29 | 22.67 | 34.0065 | -116.3235 | 7.26 | 2.57 | 150 | 88 | -175 | 59.83 | 85 | -2.01 | 4 | W. Yang, E. Hauksson, P. M. Shearer, Computing a large refined catalog of focal mechanisms for southern California (1981-2010): Temporal stability of the style of faulting. Bull. Seismol. Soc. Am. 102, 1179–1194 (2012).
1992 | 7 | 20 | 3 | 32 | 35.53 | 34.1457 | -116.7203 | 7.38 | 2.74 | 286 | 84 | -170 | 194.94 | 80.06 | -6.09 | 4 | W. Yang, E. Hauksson, P. M. Shearer, Computing a large refined catalog of focal mechanisms for southern California (1981-2010): Temporal stability of the style of faulting. Bull. Seismol. Soc. Am. 102, 1179–1194 (2012).
1992 | 7 | 20 | 3 | 35 | 28.11 | 34.452 | -116.4717 | 9.46 | 2.52 | 166 | 59 | 143 | 277.21 | 58.95 | 36.96 | 4 | W. Yang, E. Hauksson, P. M. Shearer, Computing a large refined catalog of focal mechanisms for southern California (1981-2010): Temporal stability of the style of faulting. Bull. Seismol. Soc. Am. 102, 1179–1194 (2012).
1992 | 7 | 20 | 4 | 48 | 1.28 | 34.9703 | -116.9413 | 6.68 | 4.55 | 177 | 85 | 178 | 267.17 | 88.01 | 5 | 4 | W. Yang, E. Hauksson, P. M. Shearer, Computing a large refined catalog of focal mechanisms for southern California (1981-2010): Temporal stability of the style of faulting. Bull. Seismol. Soc. Am. 102, 1179–1194 (2012).
1992 | 7 | 20 | 6 | 9 | 25.04 | 34.9642 | -116.9387 | 6.15 | 3.18 | 353 | 87 | -178 | 262.9 | 88 | -3 | 4 | W. Yang, E. Hauksson, P. M. Shearer, Computing a large refined catalog of focal mechanisms for southern California (1981-2010): Temporal stability of the style of faulting. Bull. Seismol. Soc. Am. 102, 1179–1194 (2012).
1992 | 7 | 20 | 6 | 16 | 33.8 | 34.1157 | -116.7265 | 10.6 | 3.44 | 331 | 83 | 168 | 62.48 | 78.09 | 7.15 | 4 | W. Yang, E. Hauksson, P. M. Shearer, Computing a large refined catalog of focal mechanisms for southern California (1981-2010): Temporal stability of the style of faulting. Bull. Seismol. Soc. Am. 102, 1179–1194 (2012).
1992 | 7 | 20 | 8 | 10 | 12 | 33.8615 | -116.2735 | 5.43 | 2.9 | 155 | 79 | 180 | 245 | 90 | 11 | 4 | W. Yang, E. Hauksson, P. M. Shearer, Computing a large refined catalog of focal mechanisms for southern California (1981-2010): Temporal stability of the style of faulting. Bull. Seismol. Soc. Am. 102, 1179–1194 (2012).
1992 | 7 | 20 | 8 | 22 | 8.13 | 35.323 | -117.9087 | 7.73 | 2.23 | 188 | 40 | -86 | 2.78 | 50.12 | -93.35 | 4 | W. Yang, E. Hauksson, P. M. Shearer, Computing a large refined catalog of focal mechanisms for southern California (1981-2010): Temporal stability of the style of faulting. Bull. Seismol. Soc. Am. 102, 1179–1194 (2012).
1992 | 7 | 20 | 8 | 45 | 48.69 | 34.0697 | -116.3708 | 5.14 | 3.25 | 149 | 76 | -159 | 53.69 | 69.65 | -14.95 | 4 | W. Yang, E. Hauksson, P. M. Shearer, Computing a large refined catalog of focal mechanisms for southern California (1981-2010): Temporal stability of the style of faulting. Bull. Seismol. Soc. Am. 102, 1179–1194 (2012).
1992 | 7 | 20 | 9 | 1 | 32.13 | 34.1092 | -116.425 | 11.33 | 2.65 | 186 | 38 | -102 | 21.1 | 52.97 | -80.77 | 4 | W. Yang, E. Hauksson, P. M. Shearer, Computing a large refined catalog of focal mechanisms for southern California (1981-2010): Temporal stability of the style of faulting. Bull. Seismol. Soc. Am. 102, 1179–1194 (2012).
1992 | 7 | 20 | 9 | 22 | 46.57 | 35.2812 | -117.9757 | 4.33 | 2.65 | 105 | 86 | 85 | 336.43 | 6.4 | 141.26 | 4 | W. Yang, E. Hauksson, P. M. Shearer, Computing a large refined catalog of focal mechanisms for southern California (1981-2010): Temporal stability of the style of faulting. Bull. Seismol. Soc. Am. 102, 1179–1194 (2012).
1992 | 7 | 20 | 10 | 35 | 11.31 | 34.9732 | -116.9425 | 5.46 | 3.64 | 325 | 53 | -175 | 231.99 | 86.01 | -37.11 | 4 | W. Yang, E. Hauksson, P. M. Shearer, Computing a large refined catalog of focal mechanisms for southern California (1981-2010): Temporal stability of the style of faulting. Bull. Seismol. Soc. Am. 102, 1179–1194 (2012).
1992 | 7 | 20 | 10 | 50 | 18.23 | 33.8705 | -116.2775 | 5.45 | 2.48 | 158 | 67 | 171 | 251.54 | 81.72 | 23.26 | 4 | W. Yang, E. Hauksson, P. M. Shearer, Computing a large refined catalog of focal mechanisms for southern California (1981-2010): Temporal stability of the style of faulting. Bull. Seismol. Soc. Am. 102, 1179–1194 (2012).
1992 | 7 | 20 | 13 | 13 | 19.46 | 34.9937 | -116.9562 | 3.83 | 4.68 | 348 | 79 | -179 | 257.81 | 89.02 | -11 | 4 | W. Yang, E. Hauksson, P. M. Shearer, Computing a large refined catalog of focal mechanisms for southern California (1981-2010): Temporal stability of the style of faulting. Bull. Seismol. Soc. Am. 102, 1179–1194 (2012).
1992 | 7 | 20 | 14 | 29 | 34.45 | 33.9883 | -117.5493 | 3.41 | 2.4 | 138 | 83 | -162 | 45.73 | 72.14 | -7.36 | 4 | W. Yang, E. Hauksson, P. M. Shearer, Computing a large refined catalog of focal mechanisms for southern California (1981-2010): Temporal stability of the style of faulting. Bull. Seismol. Soc. Am. 102, 1179–1194 (2012).
1992 | 7 | 20 | 15 | 14 | 20.94 | 33.9985 | -116.9508 | 7.57 | 2.13 | 337 | 50 | -136 | 215.17 | 57.85 | -49.39 | 4 | W. Yang, E. Hauksson, P. M. Shearer, Computing a large refined catalog of focal mechanisms for southern California (1981-2010): Temporal stability of the style of faulting. Bull. Seismol. Soc. Am. 102, 1179–1194 (2012).
1992 | 7 | 20 | 20 | 9 | 0 | 39.32 | -119.16 | 5 | 4.13 | 237 | 89 | 7 | 146.88 | 83 | 178.99 | 18 | G. A. Ichinose, J. G. Anderson, K. D. Smith, Y. Zeng, Source parameters of eastern California and western Nevada earthquakes from regional moment tensor inversion. Bull. Seismol. Soc. Am. 93, 61–84 (2003).
1992 | 7 | 20 | 20 | 9 | 31 | 39.315 | -119.112 | 5 | 4.5 | 235 | 51 | -5 | 328.15 | 86.12 | -140.89 | 1 | International Seismological Centre (ISC) Bulletin (http://www.isc.ac.uk/iscbulletin/search/fmechanisms/)
1992 | 7 | 20 | 23 | 31 | 59.99 | 34.0582 | -116.4313 | 11.07 | 2.57 | 1 | 72 | 168 | 94.76 | 78.6 | 18.38 | 4 | W. Yang, E. Hauksson, P. M. Shearer, Computing a large refined catalog of focal mechanisms for southern California (1981-2010): Temporal stability of the style of faulting. Bull. Seismol. Soc. Am. 102, 1179–1194 (2012).
1992 | 7 | 21 | 1 | 10 | 42.72 | 34.969 | -116.9427 | 4.12 | 2.82 | 341 | 75 | -162 | 246.19 | 72.63 | -15.73 | 4 | W. Yang, E. Hauksson, P. M. Shearer, Computing a large refined catalog of focal mechanisms for southern California (1981-2010): Temporal stability of the style of faulting. Bull. Seismol. Soc. Am. 102, 1179–1194 (2012).
1992 | 7 | 21 | 4 | 15 | 10.52 | 34.1177 | -116.9775 | 5.21 | 2.33 | 127 | 82 | -171 | 35.74 | 81.09 | -8.1 | 4 | W. Yang, E. Hauksson, P. M. Shearer, Computing a large refined catalog of focal mechanisms for southern California (1981-2010): Temporal stability of the style of faulting. Bull. Seismol. Soc. Am. 102, 1179–1194 (2012).
1992 | 7 | 21 | 5 | 12 | 40.17 | 33.998 | -117.152 | 12.17 | 2.71 | 325 | 66 | -159 | 226.13 | 70.89 | -25.5 | 4 | W. Yang, E. Hauksson, P. M. Shearer, Computing a large refined catalog of focal mechanisms for southern California (1981-2010): Temporal stability of the style of faulting. Bull. Seismol. Soc. Am. 102, 1179–1194 (2012).
1992 | 7 | 21 | 6 | 1 | 59.07 | 34.9623 | -116.9402 | 5.21 | 3.28 | 174 | 84 | 163 | 265.83 | 73.1 | 6.27 | 4 | W. Yang, E. Hauksson, P. M. Shearer, Computing a large refined catalog of focal mechanisms for southern California (1981-2010): Temporal stability of the style of faulting. Bull. Seismol. Soc. Am. 102, 1179–1194 (2012).
1992 | 7 | 21 | 6 | 44 | 0.5 | 34.144 | -116.721 | 4.92 | 2.71 | 300 | 81 | -149 | 204.63 | 59.42 | -10.47 | 4 | W. Yang, E. Hauksson, P. M. Shearer, Computing a large refined catalog of focal mechanisms for southern California (1981-2010): Temporal stability of the style of faulting. Bull. Seismol. Soc. Am. 102, 1179–1194 (2012).
1992 | 7 | 21 | 6 | 56 | 3.98 | 34.2588 | -116.4395 | 5.12 | 2.73 | 124 | 77 | -170 | 31.73 | 80.26 | -13.19 | 4 | W. Yang, E. Hauksson, P. M. Shearer, Computing a large refined catalog of focal mechanisms for southern California (1981-2010): Temporal stability of the style of faulting. Bull. Seismol. Soc. Am. 102, 1179–1194 (2012).
1992 | 7 | 21 | 7 | 9 | 37.75 | 34.599 | -116.6318 | 7.11 | 2.3 | 328 | 75 | -167 | 234.58 | 77.45 | -15.38 | 4 | W. Yang, E. Hauksson, P. M. Shearer, Computing a large refined catalog of focal mechanisms for southern California (1981-2010): Temporal stability of the style of faulting. Bull. Seismol. Soc. Am. 102, 1179–1194 (2012).
1992 | 7 | 21 | 9 | 36 | 37.3 | 34.0505 | -116.3667 | 3.95 | 2.83 | 164 | 78 | -164 | 70.59 | 74.36 | -12.47 | 4 | W. Yang, E. Hauksson, P. M. Shearer, Computing a large refined catalog of focal mechanisms for southern California (1981-2010): Temporal stability of the style of faulting. Bull. Seismol. Soc. Am. 102, 1179–1194 (2012).
1992 | 7 | 21 | 9 | 50 | 19.55 | 34.1442 | -116.721 | 4.97 | 2.53 | 300 | 58 | -170 | 204.66 | 81.53 | -32.4 | 4 | W. Yang, E. Hauksson, P. M. Shearer, Computing a large refined catalog of focal mechanisms for southern California (1981-2010): Temporal stability of the style of faulting. Bull. Seismol. Soc. Am. 102, 1179–1194 (2012).
1992 | 7 | 21 | 10 | 45 | 57.14 | 34.067 | -116.3775 | 0.23 | 2.06 | 314 | 82 | -169 | 222.45 | 79.11 | -8.15 | 4 | W. Yang, E. Hauksson, P. M. Shearer, Computing a large refined catalog of focal mechanisms for southern California (1981-2010): Temporal stability of the style of faulting. Bull. Seismol. Soc. Am. 102, 1179–1194 (2012).
1992 | 7 | 21 | 12 | 21 | 38.56 | 34.9813 | -116.9457 | 2.68 | 3.05 | 160 | 38 | -160 | 54 | 77.84 | -53.72 | 4 | W. Yang, E. Hauksson, P. M. Shearer, Computing a large refined catalog of focal mechanisms for southern California (1981-2010): Temporal stability of the style of faulting. Bull. Seismol. Soc. Am. 102, 1179–1194 (2012).
1992 | 7 | 21 | 13 | 30 | 1.39 | 34.1515 | -116.8452 | 12.19 | 3.54 | 129 | 88 | -175 | 38.83 | 85 | -2.01 | 4 | W. Yang, E. Hauksson, P. M. Shearer, Computing a large refined catalog of focal mechanisms for southern California (1981-2010): Temporal stability of the style of faulting. Bull. Seismol. Soc. Am. 102, 1179–1194 (2012).
1992 | 7 | 21 | 15 | 31 | 58 | 17.455 | -83.651 | 10 | 5.2 | 176 | 90 | -180 | 86 | 90 | 0 | 16 | Focal mechanisms from U.S. Geological Survey Advanced National Seismic System (ANSS) Comprehensive Catalog of Earthquake Events and Products, https://www.sciencebase.gov/catalog/item/52eab950e4b0444d1ce67917
1992 | 7 | 21 | 16 | 30 | 17.97 | 34.139 | -116.8207 | 11.75 | 2.21 | 126 | 83 | -168 | 34.52 | 78.09 | -7.15 | 4 | W. Yang, E. Hauksson, P. M. Shearer, Computing a large refined catalog of focal mechanisms for southern California (1981-2010): Temporal stability of the style of faulting. Bull. Seismol. Soc. Am. 102, 1179–1194 (2012).
1992 | 7 | 21 | 18 | 0 | 50.66 | 33.9443 | -116.3443 | 5.46 | 3.41 | 214 | 17 | -60 | 2.88 | 75.33 | -98.69 | 4 | W. Yang, E. Hauksson, P. M. Shearer, Computing a large refined catalog of focal mechanisms for southern California (1981-2010): Temporal stability of the style of faulting. Bull. Seismol. Soc. Am. 102, 1179–1194 (2012).
1992 | 7 | 21 | 18 | 41 | 40.69 | 35.343 | -117.6245 | 6.4 | 2.27 | 153 | 74 | 167 | 246.64 | 77.51 | 16.4 | 4 | W. Yang, E. Hauksson, P. M. Shearer, Computing a large refined catalog of focal mechanisms for southern California (1981-2010): Temporal stability of the style of faulting. Bull. Seismol. Soc. Am. 102, 1179–1194 (2012).
1992 | 7 | 21 | 19 | 44 | 42.42 | 34.1268 | -116.9973 | 5.65 | 2.42 | 142 | 80 | -172 | 50.6 | 82.12 | -10.1 | 4 | W. Yang, E. Hauksson, P. M. Shearer, Computing a large refined catalog of focal mechanisms for southern California (1981-2010): Temporal stability of the style of faulting. Bull. Seismol. Soc. Am. 102, 1179–1194 (2012).
1992 | 7 | 21 | 21 | 10 | 28.81 | 34.2215 | -116.7688 | 2.84 | 4 | 150 | 88 | 165 | 240.54 | 75.01 | 2.07 | 4 | W. Yang, E. Hauksson, P. M. Shearer, Computing a large refined catalog of focal mechanisms for southern California (1981-2010): Temporal stability of the style of faulting. Bull. Seismol. Soc. Am. 102, 1179–1194 (2012).
1992 | 7 | 21 | 21 | 12 | 44.86 | 34.217 | -116.7673 | 2.91 | 3.25 | 151 | 88 | 147 | 242.3 | 57.02 | 2.38 | 4 | W. Yang, E. Hauksson, P. M. Shearer, Computing a large refined catalog of focal mechanisms for southern California (1981-2010): Temporal stability of the style of faulting. Bull. Seismol. Soc. Am. 102, 1179–1194 (2012).
1992 | 7 | 21 | 22 | 29 | 3.77 | 34.1662 | -116.8153 | 7.77 | 2.76 | 336 | 54 | -105 | 180.51 | 38.61 | -70.39 | 4 | W. Yang, E. Hauksson, P. M. Shearer, Computing a large refined catalog of focal mechanisms for southern California (1981-2010): Temporal stability of the style of faulting. Bull. Seismol. Soc. Am. 102, 1179–1194 (2012).
1992 | 7 | 21 | 22 | 49 | 48.41 | 34.1577 | -116.8243 | 11.16 | 2.85 | 99 | 84 | 171 | 189.95 | 81.05 | 6.07 | 4 | W. Yang, E. Hauksson, P. M. Shearer, Computing a large refined catalog of focal mechanisms for southern California (1981-2010): Temporal stability of the style of faulting. Bull. Seismol. Soc. Am. 102, 1179–1194 (2012).
1992 | 7 | 21 | 23 | 6 | 51.09 | 34.1365 | -116.6055 | 3.95 | 2.67 | 166 | 53 | -121 | 30.95 | 46.8 | -55.65 | 4 | W. Yang, E. Hauksson, P. M. Shearer, Computing a large refined catalog of focal mechanisms for southern California (1981-2010): Temporal stability of the style of faulting. Bull. Seismol. Soc. Am. 102, 1179–1194 (2012).
1992 | 7 | 21 | 23 | 15 | 23.38 | 34.0407 | -116.362 | 5.73 | 2.79 | 158 | 49 | -140 | 39.17 | 60.98 | -48.61 | 4 | W. Yang, E. Hauksson, P. M. Shearer, Computing a large refined catalog of focal mechanisms for southern California (1981-2010): Temporal stability of the style of faulting. Bull. Seismol. Soc. Am. 102, 1179–1194 (2012).
1992 | 7 | 21 | 23 | 22 | 10.03 | 34.1353 | -116.6068 | 3.92 | 4.11 | 159 | 65 | -127 | 39.71 | 43.63 | -37.77 | 4 | W. Yang, E. Hauksson, P. M. Shearer, Computing a large refined catalog of focal mechanisms for southern California (1981-2010): Temporal stability of the style of faulting. Bull. Seismol. Soc. Am. 102, 1179–1194 (2012).
1992 | 7 | 21 | 23 | 45 | 57.05 | 34.1358 | -116.6088 | 4.24 | 2.69 | 181 | 48 | -117 | 38.29 | 48.54 | -63.24 | 4 | W. Yang, E. Hauksson, P. M. Shearer, Computing a large refined catalog of focal mechanisms for southern California (1981-2010): Temporal stability of the style of faulting. Bull. Seismol. Soc. Am. 102, 1179–1194 (2012).
1992 | 7 | 22 | 3 | 26 | 26.27 | 34.3638 | -116.4588 | 3.67 | 2.72 | 184 | 56 | -168 | 87.22 | 80.07 | -34.59 | 4 | W. Yang, E. Hauksson, P. M. Shearer, Computing a large refined catalog of focal mechanisms for southern California (1981-2010): Temporal stability of the style of faulting. Bull. Seismol. Soc. Am. 102, 1179–1194 (2012).
1992 | 7 | 22 | 3 | 27 | 49.29 | 34.1912 | -116.804 | 8.03 | 2.73 | 274 | 56 | -166 | 176.06 | 78.43 | -34.81 | 4 | W. Yang, E. Hauksson, P. M. Shearer, Computing a large refined catalog of focal mechanisms for southern California (1981-2010): Temporal stability of the style of faulting. Bull. Seismol. Soc. Am. 102, 1179–1194 (2012).
1992 | 7 | 22 | 4 | 5 | 58.76 | 33.8767 | -116.263 | 5.17 | 2.5 | 345 | 83 | -179 | 254.88 | 89.01 | -7 | 4 | W. Yang, E. Hauksson, P. M. Shearer, Computing a large refined catalog of focal mechanisms for southern California (1981-2010): Temporal stability of the style of faulting. Bull. Seismol. Soc. Am. 102, 1179–1194 (2012).
1992 | 7 | 22 | 4 | 21 | 1.92 | 34.9513 | -116.9358 | 4.84 | 2.87 | 347 | 76 | -161 | 252.24 | 71.59 | -14.77 | 4 | W. Yang, E. Hauksson, P. M. Shearer, Computing a large refined catalog of focal mechanisms for southern California (1981-2010): Temporal stability of the style of faulting. Bull. Seismol. Soc. Am. 102, 1179–1194 (2012).
1992 | 7 | 22 | 4 | 39 | 2.99 | 34.1763 | -116.434 | 9.73 | 2.61 | 240 | 54 | -81 | 44.92 | 36.96 | -102.15 | 4 | W. Yang, E. Hauksson, P. M. Shearer, Computing a large refined catalog of focal mechanisms for southern California (1981-2010): Temporal stability of the style of faulting. Bull. Seismol. Soc. Am. 102, 1179–1194 (2012).
1992 | 7 | 22 | 5 | 28 | 55 | 34.5737 | -116.5512 | 6.68 | 3.08 | 17 | 72 | -161 | 280.93 | 71.96 | -18.96 | 4 | W. Yang, E. Hauksson, P. M. Shearer, Computing a large refined catalog of focal mechanisms for southern California (1981-2010): Temporal stability of the style of faulting. Bull. Seismol. Soc. Am. 102, 1179–1194 (2012).
1992 | 7 | 22 | 6 | 10 | 4.51 | 35.496 | -118.3917 | 8.89 | 1.88 | 26 | 61 | -92 | 210.12 | 29.06 | -86.4 | 4 | W. Yang, E. Hauksson, P. M. Shearer, Computing a large refined catalog of focal mechanisms for southern California (1981-2010): Temporal stability of the style of faulting. Bull. Seismol. Soc. Am. 102, 1179–1194 (2012).
1992 | 7 | 22 | 6 | 31 | 13.84 | 34.3425 | -116.4688 | 9.21 | 2.56 | 99 | 44 | -50 | 229.61 | 57.85 | -121.83 | 4 | W. Yang, E. Hauksson, P. M. Shearer, Computing a large refined catalog of focal mechanisms for southern California (1981-2010): Temporal stability of the style of faulting. Bull. Seismol. Soc. Am. 102, 1179–1194 (2012).
1992 | 7 | 22 | 7 | 10 | 4.2 | 34.3108 | -116.4798 | 3 | 3.02 | 148 | 52 | 166 | 246.73 | 79.01 | 38.84 | 4 | W. Yang, E. Hauksson, P. M. Shearer, Computing a large refined catalog of focal mechanisms for southern California (1981-2010): Temporal stability of the style of faulting. Bull. Seismol. Soc. Am. 102, 1179–1194 (2012).
1992 | 7 | 22 | 7 | 57 | 14.28 | 34.2447 | -116.8053 | 0.94 | 2.81 | 129 | 86 | 171 | 219.63 | 81.02 | 4.05 | 4 | W. Yang, E. Hauksson, P. M. Shearer, Computing a large refined catalog of focal mechanisms for southern California (1981-2010): Temporal stability of the style of faulting. Bull. Seismol. Soc. Am. 102, 1179–1194 (2012).
1992 | 7 | 22 | 10 | 41 | 57.71 | 34.1143 | -116.9165 | 6.18 | 3.1 | 147 | 74 | -175 | 55.62 | 85.19 | -16.06 | 4 | W. Yang, E. Hauksson, P. M. Shearer, Computing a large refined catalog of focal mechanisms for southern California (1981-2010): Temporal stability of the style of faulting. Bull. Seismol. Soc. Am. 102, 1179–1194 (2012).
1992 | 7 | 22 | 10 | 43 | 33.62 | 34.2303 | -116.8518 | 7.83 | 2.88 | 160 | 87 | 173 | 250.37 | 83.01 | 3.02 | 4 | W. Yang, E. Hauksson, P. M. Shearer, Computing a large refined catalog of focal mechanisms for southern California (1981-2010): Temporal stability of the style of faulting. Bull. Seismol. Soc. Am. 102, 1179–1194 (2012).
1992 | 7 | 22 | 10 | 55 | 16.53 | 34.1245 | -116.4137 | 6.9 | 2.84 | 215 | 48 | -97 | 45.4 | 42.47 | -82.29 | 4 | W. Yang, E. Hauksson, P. M. Shearer, Computing a large refined catalog of focal mechanisms for southern California (1981-2010): Temporal stability of the style of faulting. Bull. Seismol. Soc. Am. 102, 1179–1194 (2012).
1992 | 7 | 22 | 11 | 14 | 44.55 | 34.1125 | -116.9152 | 6.21 | 2.05 | 151 | 82 | 176 | 241.56 | 86.04 | 8.02 | 4 | W. Yang, E. Hauksson, P. M. Shearer, Computing a large refined catalog of focal mechanisms for southern California (1981-2010): Temporal stability of the style of faulting. Bull. Seismol. Soc. Am. 102, 1179–1194 (2012).
1992 | 7 | 22 | 13 | 2 | 54.67 | 34.215 | -116.8365 | 7.94 | 2.24 | 278 | 87 | -177 | 187.84 | 87 | -3 | 4 | W. Yang, E. Hauksson, P. M. Shearer, Computing a large refined catalog of focal mechanisms for southern California (1981-2010): Temporal stability of the style of faulting. Bull. Seismol. Soc. Am. 102, 1179–1194 (2012).
1992 | 7 | 22 | 13 | 16 | 23.04 | 34.3015 | -116.9933 | 7.51 | 2.2 | 323 | 89 | 167 | 53.23 | 77 | 1.03 | 4 | W. Yang, E. Hauksson, P. M. Shearer, Computing a large refined catalog of focal mechanisms for southern California (1981-2010): Temporal stability of the style of faulting. Bull. Seismol. Soc. Am. 102, 1179–1194 (2012).
1992 | 7 | 22 | 14 | 42 | 20.36 | 33.9552 | -116.8513 | 7.24 | 2.82 | 293 | 85 | 165 | 24.34 | 75.06 | 5.18 | 4 | W. Yang, E. Hauksson, P. M. Shearer, Computing a large refined catalog of focal mechanisms for southern California (1981-2010): Temporal stability of the style of faulting. Bull. Seismol. Soc. Am. 102, 1179–1194 (2012).
1992 | 7 | 22 | 18 | 56 | 37.25 | 34.3027 | -116.9943 | 7.52 | 3.13 | 139 | 85 | -165 | 47.66 | 75.06 | -5.18 | 4 | W. Yang, E. Hauksson, P. M. Shearer, Computing a large refined catalog of focal mechanisms for southern California (1981-2010): Temporal stability of the style of faulting. Bull. Seismol. Soc. Am. 102, 1179–1194 (2012).
1992 | 7 | 22 | 19 | 44 | 20.07 | 34.5972 | -116.629 | 4.62 | 2.5 | 298 | 88 | 151 | 29.11 | 61.02 | 2.29 | 4 | W. Yang, E. Hauksson, P. M. Shearer, Computing a large refined catalog of focal mechanisms for southern California (1981-2010): Temporal stability of the style of faulting. Bull. Seismol. Soc. Am. 102, 1179–1194 (2012).
1992 | 7 | 22 | 19 | 57 | 28.52 | 34.32 | -116.4617 | 10.24 | 2.74 | 6 | 83 | 179 | 96.12 | 89.01 | 7 | 4 | W. Yang, E. Hauksson, P. M. Shearer, Computing a large refined catalog of focal mechanisms for southern California (1981-2010): Temporal stability of the style of faulting. Bull. Seismol. Soc. Am. 102, 1179–1194 (2012).
1992 | 7 | 22 | 20 | 17 | 21.74 | 34.2932 | -116.4595 | 9.84 | 2.49 | 196 | 82 | -170 | 104.59 | 80.1 | -8.12 | 4 | W. Yang, E. Hauksson, P. M. Shearer, Computing a large refined catalog of focal mechanisms for southern California (1981-2010): Temporal stability of the style of faulting. Bull. Seismol. Soc. Am. 102, 1179–1194 (2012).
1992 | 7 | 22 | 22 | 19 | 11.08 | 34.9945 | -116.9533 | 7 | 3.31 | 323 | 75 | -178 | 232.48 | 88.07 | -15.01 | 4 | W. Yang, E. Hauksson, P. M. Shearer, Computing a large refined catalog of focal mechanisms for southern California (1981-2010): Temporal stability of the style of faulting. Bull. Seismol. Soc. Am. 102, 1179–1194 (2012).
1992 | 7 | 22 | 22 | 37 | 22.27 | 34.1105 | -116.9003 | 4 | 2.66 | 303 | 65 | -144 | 195.93 | 57.81 | -29.96 | 4 | W. Yang, E. Hauksson, P. M. Shearer, Computing a large refined catalog of focal mechanisms for southern California (1981-2010): Temporal stability of the style of faulting. Bull. Seismol. Soc. Am. 102, 1179–1194 (2012).
1992 | 7 | 22 | 23 | 17 | 40.09 | 35.7278 | -118.046 | 3.29 | 2.36 | 307 | 86 | 179 | 37.07 | 89 | 4 | 4 | W. Yang, E. Hauksson, P. M. Shearer, Computing a large refined catalog of focal mechanisms for southern California (1981-2010): Temporal stability of the style of faulting. Bull. Seismol. Soc. Am. 102, 1179–1194 (2012).
1992 | 7 | 23 | 0 | 35 | 13.69 | 33.9502 | -116.3413 | 5.31 | 2.17 | 170 | 40 | -93 | 353.91 | 50.07 | -87.49 | 4 | W. Yang, E. Hauksson, P. M. Shearer, Computing a large refined catalog of focal mechanisms for southern California (1981-2010): Temporal stability of the style of faulting. Bull. Seismol. Soc. Am. 102, 1179–1194 (2012).
1992 | 7 | 23 | 1 | 17 | 36.18 | 34.1217 | -116.4087 | 6.71 | 2.56 | 39 | 49 | -78 | 201.05 | 42.42 | -103.45 | 4 | W. Yang, E. Hauksson, P. M. Shearer, Computing a large refined catalog of focal mechanisms for southern California (1981-2010): Temporal stability of the style of faulting. Bull. Seismol. Soc. Am. 102, 1179–1194 (2012).
1992 | 7 | 23 | 1 | 33 | 7.03 | 34.4325 | -116.505 | 7.78 | 2.77 | 16 | 83 | 168 | 107.48 | 78.09 | 7.15 | 4 | W. Yang, E. Hauksson, P. M. Shearer, Computing a large refined catalog of focal mechanisms for southern California (1981-2010): Temporal stability of the style of faulting. Bull. Seismol. Soc. Am. 102, 1179–1194 (2012).
1992 | 7 | 23 | 2 | 8 | 11.66 | 34.1395 | -116.8602 | 13.95 | 3.14 | 149 | 80 | -176 | 58.3 | 86.06 | -10.02 | 4 | W. Yang, E. Hauksson, P. M. Shearer, Computing a large refined catalog of focal mechanisms for southern California (1981-2010): Temporal stability of the style of faulting. Bull. Seismol. Soc. Am. 102, 1179–1194 (2012).
1992 | 7 | 23 | 2 | 18 | 39.19 | 34.2953 | -116.8803 | 6.96 | 2.5 | 142 | 83 | 177 | 232.37 | 87.02 | 7.01 | 4 | W. Yang, E. Hauksson, P. M. Shearer, Computing a large refined catalog of focal mechanisms for southern California (1981-2010): Temporal stability of the style of faulting. Bull. Seismol. Soc. Am. 102, 1179–1194 (2012).
1992 | 7 | 23 | 3 | 21 | 29.84 | 34.2928 | -116.4605 | 8.68 | 2.61 | 176 | 74 | -171 | 83.5 | 81.35 | -16.19 | 4 | W. Yang, E. Hauksson, P. M. Shearer, Computing a large refined catalog of focal mechanisms for southern California (1981-2010): Temporal stability of the style of faulting. Bull. Seismol. Soc. Am. 102, 1179–1194 (2012).
1992 | 7 | 23 | 6 | 39 | 0.59 | 35.027 | -116.8298 | 3.91 | 3.09 | 323 | 62 | -171 | 228.75 | 82.06 | -28.3 | 4 | W. Yang, E. Hauksson, P. M. Shearer, Computing a large refined catalog of focal mechanisms for southern California (1981-2010): Temporal stability of the style of faulting. Bull. Seismol. Soc. Am. 102, 1179–1194 (2012).
1992 | 7 | 23 | 7 | 16 | 40.63 | 34.5838 | -116.6007 | 3.66 | 2.59 | 90 | 68 | -169 | 355.84 | 79.81 | -22.37 | 4 | W. Yang, E. Hauksson, P. M. Shearer, Computing a large refined catalog of focal mechanisms for southern California (1981-2010): Temporal stability of the style of faulting. Bull. Seismol. Soc. Am. 102, 1179–1194 (2012).
1992 | 7 | 23 | 7 | 37 | 25.34 | 34.1748 | -116.8048 | 7.35 | 3.51 | 5 | 41 | -96 | 192.93 | 49.27 | -84.81 | 4 | W. Yang, E. Hauksson, P. M. Shearer, Computing a large refined catalog of focal mechanisms for southern California (1981-2010): Temporal stability of the style of faulting. Bull. Seismol. Soc. Am. 102, 1179–1194 (2012).
1992 | 7 | 23 | 9 | 14 | 18.94 | 34.1313 | -116.9158 | 4.69 | 2.46 | 307 | 76 | -148 | 208.4 | 59.06 | -16.38 | 4 | W. Yang, E. Hauksson, P. M. Shearer, Computing a large refined catalog of focal mechanisms for southern California (1981-2010): Temporal stability of the style of faulting. Bull. Seismol. Soc. Am. 102, 1179–1194 (2012).
1992 | 7 | 23 | 9 | 19 | 53.54 | 34.131 | -116.9155 | 4.61 | 2.49 | 297 | 71 | 177 | 27.98 | 87.16 | 19.02 | 4 | W. Yang, E. Hauksson, P. M. Shearer, Computing a large refined catalog of focal mechanisms for southern California (1981-2010): Temporal stability of the style of faulting. Bull. Seismol. Soc. Am. 102, 1179–1194 (2012).
1992 | 7 | 23 | 9 | 46 | 52.48 | 34.0608 | -116.3577 | 6.5 | 1.92 | 342 | 51 | -103 | 182.15 | 40.78 | -74.48 | 4 | W. Yang, E. Hauksson, P. M. Shearer, Computing a large refined catalog of focal mechanisms for southern California (1981-2010): Temporal stability of the style of faulting. Bull. Seismol. Soc. Am. 102, 1179–1194 (2012).
1992 | 7 | 23 | 10 | 34 | 56.36 | 34.5053 | -116.5285 | 11.18 | 2.48 | 177 | 80 | -169 | 85.07 | 79.17 | -10.18 | 4 | W. Yang, E. Hauksson, P. M. Shearer, Computing a large refined catalog of focal mechanisms for southern California (1981-2010): Temporal stability of the style of faulting. Bull. Seismol. Soc. Am. 102, 1179–1194 (2012).
1992 | 7 | 23 | 11 | 8 | 54.18 | 33.8775 | -116.2928 | 6.59 | 2.47 | 170 | 66 | -165 | 73.78 | 76.32 | -24.75 | 4 | W. Yang, E. Hauksson, P. M. Shearer, Computing a large refined catalog of focal mechanisms for southern California (1981-2010): Temporal stability of the style of faulting. Bull. Seismol. Soc. Am. 102, 1179–1194 (2012).
1992 | 7 | 23 | 11 | 18 | 13.5 | 34.0173 | -116.3412 | 4.07 | 1.95 | 345 | 89 | -168 | 254.79 | 78 | -1.02 | 4 | W. Yang, E. Hauksson, P. M. Shearer, Computing a large refined catalog of focal mechanisms for southern California (1981-2010): Temporal stability of the style of faulting. Bull. Seismol. Soc. Am. 102, 1179–1194 (2012).
1992 | 7 | 23 | 13 | 46 | 39.12 | 34.2298 | -116.8518 | 7.94 | 2.59 | 149 | 85 | 163 | 240.53 | 73.07 | 5.23 | 4 | W. Yang, E. Hauksson, P. M. Shearer, Computing a large refined catalog of focal mechanisms for southern California (1981-2010): Temporal stability of the style of faulting. Bull. Seismol. Soc. Am. 102, 1179–1194 (2012).
1992 | 7 | 23 | 13 | 50 | 6.18 | 34.1803 | -116.8117 | 7.09 | 2.89 | 311 | 61 | -126 | 187.29 | 44.96 | -43.32 | 4 | W. Yang, E. Hauksson, P. M. Shearer, Computing a large refined catalog of focal mechanisms for southern California (1981-2010): Temporal stability of the style of faulting. Bull. Seismol. Soc. Am. 102, 1179–1194 (2012).
1992 | 7 | 23 | 17 | 29 | 49.12 | 34.5478 | -116.5447 | 10.55 | 2.45 | 305 | 42 | -107 | 147.36 | 50.22 | -75.25 | 4 | W. Yang, E. Hauksson, P. M. Shearer, Computing a large refined catalog of focal mechanisms for southern California (1981-2010): Temporal stability of the style of faulting. Bull. Seismol. Soc. Am. 102, 1179–1194 (2012).
1992 | 7 | 23 | 19 | 16 | 2.32 | 34.114 | -116.917 | 6.25 | 2.82 | 144 | 81 | 166 | 236.23 | 76.18 | 9.27 | 4 | W. Yang, E. Hauksson, P. M. Shearer, Computing a large refined catalog of focal mechanisms for southern California (1981-2010): Temporal stability of the style of faulting. Bull. Seismol. Soc. Am. 102, 1179–1194 (2012).
1992 | 7 | 23 | 19 | 22 | 23.28 | 34.4337 | -116.5027 | 10.58 | 2.56 | 329 | 60 | 115 | 106 | 38.29 | 53.8 | 4 | W. Yang, E. Hauksson, P. M. Shearer, Computing a large refined catalog of focal mechanisms for southern California (1981-2010): Temporal stability of the style of faulting. Bull. Seismol. Soc. Am. 102, 1179–1194 (2012).
1992 | 7 | 23 | 20 | 6 | 57.14 | 34.1748 | -116.8055 | 7.37 | 2.17 | 136 | 80 | 167 | 228.3 | 77.2 | 10.26 | 4 | W. Yang, E. Hauksson, P. M. Shearer, Computing a large refined catalog of focal mechanisms for southern California (1981-2010): Temporal stability of the style of faulting. Bull. Seismol. Soc. Am. 102, 1179–1194 (2012).
1992 | 7 | 23 | 22 | 42 | 5.99 | 34.0872 | -116.852 | 2.04 | 3.18 | 322 | 66 | -162 | 224.47 | 73.6 | -25.09 | 4 | W. Yang, E. Hauksson, P. M. Shearer, Computing a large refined catalog of focal mechanisms for southern California (1981-2010): Temporal stability of the style of faulting. Bull. Seismol. Soc. Am. 102, 1179–1194 (2012).
1992 | 7 | 23 | 22 | 54 | 54.63 | 34.2048 | -116.8237 | 11.93 | 2.66 | 340 | 85 | 172 | 70.7 | 82.03 | 5.05 | 4 | W. Yang, E. Hauksson, P. M. Shearer, Computing a large refined catalog of focal mechanisms for southern California (1981-2010): Temporal stability of the style of faulting. Bull. Seismol. Soc. Am. 102, 1179–1194 (2012).
1992 | 7 | 23 | 23 | 5 | 7.79 | 34.0853 | -116.8545 | 2.3 | 3.41 | 308 | 78 | 170 | 40.1 | 80.22 | 12.18 | 4 | W. Yang, E. Hauksson, P. M. Shearer, Computing a large refined catalog of focal mechanisms for southern California (1981-2010): Temporal stability of the style of faulting. Bull. Seismol. Soc. Am. 102, 1179–1194 (2012).
1992 | 7 | 23 | 23 | 16 | 4.27 | 34.0903 | -116.8495 | 2.11 | 2.84 | 314 | 81 | 178 | 44.31 | 88.02 | 9.01 | 4 | W. Yang, E. Hauksson, P. M. Shearer, Computing a large refined catalog of focal mechanisms for southern California (1981-2010): Temporal stability of the style of faulting. Bull. Seismol. Soc. Am. 102, 1179–1194 (2012).
1992 | 7 | 23 | 23 | 49 | 12.09 | 34.0928 | -116.8475 | 2.34 | 2.47 | 321 | 70 | -157 | 222.74 | 68.46 | -21.57 | 4 | W. Yang, E. Hauksson, P. M. Shearer, Computing a large refined catalog of focal mechanisms for southern California (1981-2010): Temporal stability of the style of faulting. Bull. Seismol. Soc. Am. 102, 1179–1194 (2012).
1992 | 7 | 24 | 1 | 26 | 5.53 | 34.0785 | -116.391 | 5.76 | 2.77 | 167 | 50 | -143 | 51.16 | 62.55 | -46.42 | 4 | W. Yang, E. Hauksson, P. M. Shearer, Computing a large refined catalog of focal mechanisms for southern California (1981-2010): Temporal stability of the style of faulting. Bull. Seismol. Soc. Am. 102, 1179–1194 (2012).
1992 | 7 | 24 | 5 | 36 | 37.49 | 33.8827 | -116.2487 | 4.96 | 2.36 | 343 | 87 | -173 | 252.63 | 83.01 | -3.02 | 4 | W. Yang, E. Hauksson, P. M. Shearer, Computing a large refined catalog of focal mechanisms for southern California (1981-2010): Temporal stability of the style of faulting. Bull. Seismol. Soc. Am. 102, 1179–1194 (2012).
1992 | 7 | 24 | 5 | 57 | 14.96 | 34.0998 | -116.8395 | 2.34 | 2.17 | 324 | 74 | -162 | 228.88 | 72.72 | -16.78 | 4 | W. Yang, E. Hauksson, P. M. Shearer, Computing a large refined catalog of focal mechanisms for southern California (1981-2010): Temporal stability of the style of faulting. Bull. Seismol. Soc. Am. 102, 1179–1194 (2012).
1992 | 7 | 24 | 6 | 25 | 0.49 | 34.0985 | -116.841 | 2.22 | 2.12 | 318 | 74 | -167 | 224.36 | 77.51 | -16.4 | 4 | W. Yang, E. Hauksson, P. M. Shearer, Computing a large refined catalog of focal mechanisms for southern California (1981-2010): Temporal stability of the style of faulting. Bull. Seismol. Soc. Am. 102, 1179–1194 (2012).
1992 | 7 | 24 | 6 | 37 | 37.64 | 34.3208 | -116.6378 | 7.03 | 3.03 | 305 | 75 | 131 | 51.58 | 43.2 | 22.22 | 4 | W. Yang, E. Hauksson, P. M. Shearer, Computing a large refined catalog of focal mechanisms for southern California (1981-2010): Temporal stability of the style of faulting. Bull. Seismol. Soc. Am. 102, 1179–1194 (2012).
1992 | 7 | 24 | 7 | 23 | 55.83 | 34.4892 | -116.4912 | 10.4 | 3.98 | 274 | 36 | -131 | 141.06 | 63.67 | -64.51 | 4 | W. Yang, E. Hauksson, P. M. Shearer, Computing a large refined catalog of focal mechanisms for southern California (1981-2010): Temporal stability of the style of faulting. Bull. Seismol. Soc. Am. 102, 1179–1194 (2012).
1992 | 7 | 24 | 8 | 4 | 45.02 | 34.6247 | -116.5613 | 9.12 | 2.76 | 4 | 70 | 173 | 96.4 | 83.42 | 20.14 | 4 | W. Yang, E. Hauksson, P. M. Shearer, Computing a large refined catalog of focal mechanisms for southern California (1981-2010): Temporal stability of the style of faulting. Bull. Seismol. Soc. Am. 102, 1179–1194 (2012).
1992 | 7 | 24 | 8 | 54 | 55.55 | 34.1137 | -116.9153 | 6.06 | 2.05 | 321 | 74 | -157 | 224.33 | 67.94 | -17.3 | 4 | W. Yang, E. Hauksson, P. M. Shearer, Computing a large refined catalog of focal mechanisms for southern California (1981-2010): Temporal stability of the style of faulting. Bull. Seismol. Soc. Am. 102, 1179–1194 (2012).
1992 | 7 | 24 | 9 | 49 | 16.61 | 34.1207 | -116.8558 | 10.57 | 2.94 | 298 | 83 | -153 | 204.45 | 63.22 | -7.85 | 4 | W. Yang, E. Hauksson, P. M. Shearer, Computing a large refined catalog of focal mechanisms for southern California (1981-2010): Temporal stability of the style of faulting. Bull. Seismol. Soc. Am. 102, 1179–1194 (2012).
1992 | 7 | 24 | 10 | 59 | 56.36 | 33.999 | -116.3228 | 7.61 | 2.19 | 106 | 79 | -169 | 13.88 | 79.2 | -11.2 | 4 | W. Yang, E. Hauksson, P. M. Shearer, Computing a large refined catalog of focal mechanisms for southern California (1981-2010): Temporal stability of the style of faulting. Bull. Seismol. Soc. Am. 102, 1179–1194 (2012).
1992 | 7 | 24 | 12 | 19 | 25.02 | 34.9438 | -116.8953 | 6.34 | 3.47 | 343 | 83 | -167 | 251.39 | 77.1 | -7.18 | 4 | W. Yang, E. Hauksson, P. M. Shearer, Computing a large refined catalog of focal mechanisms for southern California (1981-2010): Temporal stability of the style of faulting. Bull. Seismol. Soc. Am. 102, 1179–1194 (2012).
1992 | 7 | 24 | 12 | 26 | 9.96 | 34.1983 | -116.864 | 5.25 | 3.11 | 303 | 67 | -169 | 208.66 | 79.88 | -23.38 | 4 | W. Yang, E. Hauksson, P. M. Shearer, Computing a large refined catalog of focal mechanisms for southern California (1981-2010): Temporal stability of the style of faulting. Bull. Seismol. Soc. Am. 102, 1179–1194 (2012).
1992 | 7 | 24 | 12 | 45 | 41.85 | 34.1147 | -116.9945 | 5.36 | 2.27 | 132 | 89 | 179 | 222.02 | 89 | 1 | 4 | W. Yang, E. Hauksson, P. M. Shearer, Computing a large refined catalog of focal mechanisms for southern California (1981-2010): Temporal stability of the style of faulting. Bull. Seismol. Soc. Am. 102, 1179–1194 (2012).
1992 | 7 | 24 | 14 | 7 | 4.17 | 33.984 | -116.9523 | 15.91 | 1.92 | 326 | 65 | 147 | 71.35 | 60.42 | 29.07 | 4 | W. Yang, E. Hauksson, P. M. Shearer, Computing a large refined catalog of focal mechanisms for southern California (1981-2010): Temporal stability of the style of faulting. Bull. Seismol. Soc. Am. 102, 1179–1194 (2012).
1992 | 7 | 24 | 14 | 12 | 11.44 | 34.285 | -116.4523 | 9.22 | 2.62 | 22 | 76 | -157 | 286.14 | 67.72 | -15.16 | 4 | W. Yang, E. Hauksson, P. M. Shearer, Computing a large refined catalog of focal mechanisms for southern California (1981-2010): Temporal stability of the style of faulting. Bull. Seismol. Soc. Am. 102, 1179–1194 (2012).
1992 | 7 | 24 | 18 | 8 | 11.07 | 33.9052 | -116.2865 | 8.41 | 1.83 | 351 | 76 | -175 | 259.79 | 85.15 | -14.05 | 4 | W. Yang, E. Hauksson, P. M. Shearer, Computing a large refined catalog of focal mechanisms for southern California (1981-2010): Temporal stability of the style of faulting. Bull. Seismol. Soc. Am. 102, 1179–1194 (2012).
1992 | 7 | 24 | 18 | 14 | 36.02 | 33.8985 | -116.2837 | 10.24 | 4.96 | 174 | 89 | -168 | 83.79 | 78 | -1.02 | 4 | W. Yang, E. Hauksson, P. M. Shearer, Computing a large refined catalog of focal mechanisms for southern California (1981-2010): Temporal stability of the style of faulting. Bull. Seismol. Soc. Am. 102, 1179–1194 (2012).
1992 | 7 | 24 | 18 | 16 | 53 | 33.9083 | -116.2845 | 8.57 | 3.38 | 356 | 82 | -163 | 263.56 | 73.17 | -8.36 | 4 | W. Yang, E. Hauksson, P. M. Shearer, Computing a large refined catalog of focal mechanisms for southern California (1981-2010): Temporal stability of the style of faulting. Bull. Seismol. Soc. Am. 102, 1179–1194 (2012).
1992 | 7 | 24 | 18 | 18 | 9.38 | 33.8987 | -116.2857 | 9.02 | 1.8 | 1 | 78 | -160 | 266.67 | 70.46 | -12.75 | 4 | W. Yang, E. Hauksson, P. M. Shearer, Computing a large refined catalog of focal mechanisms for southern California (1981-2010): Temporal stability of the style of faulting. Bull. Seismol. Soc. Am. 102, 1179–1194 (2012).
1992 | 7 | 24 | 18 | 21 | 24.01 | 33.9057 | -116.2838 | 9.51 | 3.34 | 173 | 79 | -167 | 80.48 | 77.24 | -11.28 | 4 | W. Yang, E. Hauksson, P. M. Shearer, Computing a large refined catalog of focal mechanisms for southern California (1981-2010): Temporal stability of the style of faulting. Bull. Seismol. Soc. Am. 102, 1179–1194 (2012).
1992 | 7 | 24 | 18 | 41 | 12.97 | 33.9008 | -116.2778 | 8.87 | 2.5 | 160 | 71 | 170 | 253.29 | 80.55 | 19.27 | 4 | W. Yang, E. Hauksson, P. M. Shearer, Computing a large refined catalog of focal mechanisms for southern California (1981-2010): Temporal stability of the style of faulting. Bull. Seismol. Soc. Am. 102, 1179–1194 (2012).
1992 | 7 | 24 | 18 | 44 | 7.58 | 33.9058 | -116.2873 | 7.35 | 2.69 | 163 | 82 | 167 | 254.84 | 77.13 | 8.21 | 4 | W. Yang, E. Hauksson, P. M. Shearer, Computing a large refined catalog of focal mechanisms for southern California (1981-2010): Temporal stability of the style of faulting. Bull. Seismol. Soc. Am. 102, 1179–1194 (2012).
1992 | 7 | 24 | 19 | 11 | 12.83 | 33.9097 | -116.2838 | 9.7 | 2.03 | 340 | 69 | 140 | 86.74 | 53.12 | 26.62 | 4 | W. Yang, E. Hauksson, P. M. Shearer, Computing a large refined catalog of focal mechanisms for southern California (1981-2010): Temporal stability of the style of faulting. Bull. Seismol. Soc. Am. 102, 1179–1194 (2012).
1992 | 7 | 24 | 19 | 30 | 53.41 | 33.9 | -116.2837 | 8.87 | 2.51 | 4 | 76 | -151 | 266.36 | 61.94 | -15.91 | 4 | W. Yang, E. Hauksson, P. M. Shearer, Computing a large refined catalog of focal mechanisms for southern California (1981-2010): Temporal stability of the style of faulting. Bull. Seismol. Soc. Am. 102, 1179–1194 (2012).
1992 | 7 | 24 | 19 | 40 | 59.37 | 33.8948 | -116.283 | 8.06 | 2.5 | 344 | 83 | -153 | 250.45 | 63.22 | -7.85 | 4 | W. Yang, E. Hauksson, P. M. Shearer, Computing a large refined catalog of focal mechanisms for southern California (1981-2010): Temporal stability of the style of faulting. Bull. Seismol. Soc. Am. 102, 1179–1194 (2012).
1992 | 7 | 24 | 19 | 42 | 24.26 | 34.292 | -116.8618 | 5.78 | 2.27 | 329 | 58 | 179 | 59.53 | 89.15 | 32 | 4 | W. Yang, E. Hauksson, P. M. Shearer, Computing a large refined catalog of focal mechanisms for southern California (1981-2010): Temporal stability of the style of faulting. Bull. Seismol. Soc. Am. 102, 1179–1194 (2012).
1992 | 7 | 24 | 20 | 10 | 12.29 | 33.9035 | -116.2828 | 7.3 | 2.34 | 346 | 76 | -166 | 252.55 | 76.42 | -14.41 | 4 | W. Yang, E. Hauksson, P. M. Shearer, Computing a large refined catalog of focal mechanisms for southern California (1981-2010): Temporal stability of the style of faulting. Bull. Seismol. Soc. Am. 102, 1179–1194 (2012).
1992 | 7 | 24 | 20 | 19 | 6.31 | 33.9077 | -116.2832 | 7.59 | 1.85 | 155 | 89 | 169 | 245.19 | 79 | 1.02 | 4 | W. Yang, E. Hauksson, P. M. Shearer, Computing a large refined catalog of focal mechanisms for southern California (1981-2010): Temporal stability of the style of faulting. Bull. Seismol. Soc. Am. 102, 1179–1194 (2012).
1992 | 7 | 24 | 20 | 27 | 42.31 | 33.899 | -116.2822 | 7.84 | 1.59 | 348 | 69 | 177 | 79.08 | 87.2 | 21.03 | 4 | W. Yang, E. Hauksson, P. M. Shearer, Computing a large refined catalog of focal mechanisms for southern California (1981-2010): Temporal stability of the style of faulting. Bull. Seismol. Soc. Am. 102, 1179–1194 (2012).
1992 | 7 | 24 | 21 | 4 | 25.54 | 33.9013 | -116.2855 | 8.05 | 2.49 | 342 | 79 | -163 | 248.66 | 73.32 | -11.49 | 4 | W. Yang, E. Hauksson, P. M. Shearer, Computing a large refined catalog of focal mechanisms for southern California (1981-2010): Temporal stability of the style of faulting. Bull. Seismol. Soc. Am. 102, 1179–1194 (2012).
1992 | 7 | 24 | 21 | 26 | 33.7 | 34.402 | -116.5098 | 4.82 | 2.3 | 16 | 88 | -169 | 285.61 | 79.01 | -2.04 | 4 | W. Yang, E. Hauksson, P. M. Shearer, Computing a large refined catalog of focal mechanisms for southern California (1981-2010): Temporal stability of the style of faulting. Bull. Seismol. Soc. Am. 102, 1179–1194 (2012).
1992 | 7 | 24 | 21 | 37 | 32.33 | 33.9008 | -116.2812 | 9.28 | 2.6 | 5 | 83 | -163 | 272.87 | 73.13 | -7.32 | 4 | W. Yang, E. Hauksson, P. M. Shearer, Computing a large refined catalog of focal mechanisms for southern California (1981-2010): Temporal stability of the style of faulting. Bull. Seismol. Soc. Am. 102, 1179–1194 (2012).
1992 | 7 | 24 | 21 | 57 | 10.03 | 33.9038 | -116.2818 | 7.2 | 2.33 | 349 | 66 | -159 | 250.13 | 70.89 | -25.5 | 4 | W. Yang, E. Hauksson, P. M. Shearer, Computing a large refined catalog of focal mechanisms for southern California (1981-2010): Temporal stability of the style of faulting. Bull. Seismol. Soc. Am. 102, 1179–1194 (2012).
1992 | 7 | 24 | 22 | 31 | 49.19 | 34.2772 | -116.7753 | 3.31 | 3.22 | 288 | 75 | -173 | 196.18 | 83.24 | -15.11 | 4 | W. Yang, E. Hauksson, P. M. Shearer, Computing a large refined catalog of focal mechanisms for southern California (1981-2010): Temporal stability of the style of faulting. Bull. Seismol. Soc. Am. 102, 1179–1194 (2012).
1992 | 7 | 24 | 22 | 51 | 9.11 | 33.9083 | -116.284 | 7.56 | 2.03 | 344 | 75 | -168 | 250.85 | 78.41 | -15.32 | 4 | W. Yang, E. Hauksson, P. M. Shearer, Computing a large refined catalog of focal mechanisms for southern California (1981-2010): Temporal stability of the style of faulting. Bull. Seismol. Soc. Am. 102, 1179–1194 (2012).
1992 | 7 | 24 | 23 | 45 | 27.65 | 33.8997 | -116.2928 | 8.47 | 2.23 | 1 | 54 | -97 | 192.8 | 36.58 | -80.48 | 4 | W. Yang, E. Hauksson, P. M. Shearer, Computing a large refined catalog of focal mechanisms for southern California (1981-2010): Temporal stability of the style of faulting. Bull. Seismol. Soc. Am. 102, 1179–1194 (2012).
1992 | 7 | 25 | 0 | 22 | 16.64 | 34.2315 | -116.8617 | 10.55 | 2.83 | 122 | 72 | -161 | 25.93 | 71.96 | -18.96 | 4 | W. Yang, E. Hauksson, P. M. Shearer, Computing a large refined catalog of focal mechanisms for southern California (1981-2010): Temporal stability of the style of faulting. Bull. Seismol. Soc. Am. 102, 1179–1194 (2012).
1992 | 7 | 25 | 0 | 35 | 29.11 | 34.267 | -116.7248 | 4.16 | 3.14 | 282 | 77 | 158 | 17.19 | 68.59 | 13.98 | 4 | W. Yang, E. Hauksson, P. M. Shearer, Computing a large refined catalog of focal mechanisms for southern California (1981-2010): Temporal stability of the style of faulting. Bull. Seismol. Soc. Am. 102, 1179–1194 (2012).
1992 | 7 | 25 | 1 | 3 | 35.23 | 33.9095 | -116.2857 | 8.98 | 2.41 | 339 | 90 | -140 | 249 | 50 | 0 | 4 | W. Yang, E. Hauksson, P. M. Shearer, Computing a large refined catalog of focal mechanisms for southern California (1981-2010): Temporal stability of the style of faulting. Bull. Seismol. Soc. Am. 102, 1179–1194 (2012).
1992 | 7 | 25 | 3 | 12 | 32.49 | 33.8953 | -116.282 | 8.25 | 2.52 | 349 | 75 | -164 | 254.76 | 74.56 | -15.58 | 4 | W. Yang, E. Hauksson, P. M. Shearer, Computing a large refined catalog of focal mechanisms for southern California (1981-2010): Temporal stability of the style of faulting. Bull. Seismol. Soc. Am. 102, 1179–1194 (2012).
1992 | 7 | 25 | 4 | 11 | 47.27 | 34.0858 | -116.3748 | 3.36 | 3.21 | 345 | 88 | -176 | 254.86 | 86 | -2 | 4 | W. Yang, E. Hauksson, P. M. Shearer, Computing a large refined catalog of focal mechanisms for southern California (1981-2010): Temporal stability of the style of faulting. Bull. Seismol. Soc. Am. 102, 1179–1194 (2012).
1992 | 7 | 25 | 4 | 27 | 10.96 | 33.9423 | -116.3073 | 4.73 | 2.48 | 349 | 83 | -137 | 252.52 | 47.4 | -9.53 | 4 | W. Yang, E. Hauksson, P. M. Shearer, Computing a large refined catalog of focal mechanisms for southern California (1981-2010): Temporal stability of the style of faulting. Bull. Seismol. Soc. Am. 102, 1179–1194 (2012).
1992 | 7 | 25 | 4 | 31 | 59.76 | 33.94 | -116.3075 | 4.71 | 4.83 | 3 | 83 | -129 | 264.44 | 39.52 | -11.04 | 4 | W. Yang, E. Hauksson, P. M. Shearer, Computing a large refined catalog of focal mechanisms for southern California (1981-2010): Temporal stability of the style of faulting. Bull. Seismol. Soc. Am. 102, 1179–1194 (2012).
1992 | 7 | 25 | 4 | 54 | 56.55 | 33.9498 | -116.307 | 4.94 | 2.63 | 359 | 50 | -92 | 182.11 | 40.04 | -87.62 | 4 | W. Yang, E. Hauksson, P. M. Shearer, Computing a large refined catalog of focal mechanisms for southern California (1981-2010): Temporal stability of the style of faulting. Bull. Seismol. Soc. Am. 102, 1179–1194 (2012).
1992 | 7 | 25 | 6 | 35 | 54.55 | 34.1938 | -116.4333 | 3.77 | 3.18 | 151 | 85 | 156 | 243.22 | 66.1 | 5.47 | 4 | W. Yang, E. Hauksson, P. M. Shearer, Computing a large refined catalog of focal mechanisms for southern California (1981-2010): Temporal stability of the style of faulting. Bull. Seismol. Soc. Am. 102, 1179–1194 (2012).
1992 | 7 | 25 | 7 | 3 | 26.99 | 33.8992 | -116.2897 | 7.57 | 1.9 | 339 | 81 | -159 | 245.56 | 69.27 | -9.63 | 4 | W. Yang, E. Hauksson, P. M. Shearer, Computing a large refined catalog of focal mechanisms for southern California (1981-2010): Temporal stability of the style of faulting. Bull. Seismol. Soc. Am. 102, 1179–1194 (2012).
1992 | 7 | 25 | 8 | 21 | 40.13 | 34.1137 | -116.9173 | 6.44 | 3.45 | 147 | 74 | 178 | 237.55 | 88.08 | 16.01 | 4 | W. Yang, E. Hauksson, P. M. Shearer, Computing a large refined catalog of focal mechanisms for southern California (1981-2010): Temporal stability of the style of faulting. Bull. Seismol. Soc. Am. 102, 1179–1194 (2012).
1992 | 7 | 25 | 8 | 30 | 53.95 | 33.9483 | -116.3095 | 4.32 | 2.23 | 304 | 73 | -162 | 208.57 | 72.81 | -17.82 | 4 | W. Yang, E. Hauksson, P. M. Shearer, Computing a large refined catalog of focal mechanisms for southern California (1981-2010): Temporal stability of the style of faulting. Bull. Seismol. Soc. Am. 102, 1179–1194 (2012).
1992 | 7 | 25 | 8 | 38 | 20.52 | 34.6232 | -116.6053 | 8.11 | 2.94 | 345 | 88 | 169 | 75.39 | 79.01 | 2.04 | 4 | W. Yang, E. Hauksson, P. M. Shearer, Computing a large refined catalog of focal mechanisms for southern California (1981-2010): Temporal stability of the style of faulting. Bull. Seismol. Soc. Am. 102, 1179–1194 (2012).
1992 | 7 | 25 | 9 | 10 | 59.21 | 34.4413 | -116.4988 | 7.13 | 2.78 | 31 | 71 | -163 | 295.32 | 73.95 | -19.8 | 4 | W. Yang, E. Hauksson, P. M. Shearer, Computing a large refined catalog of focal mechanisms for southern California (1981-2010): Temporal stability of the style of faulting. Bull. Seismol. Soc. Am. 102, 1179–1194 (2012).
1992 | 7 | 25 | 9 | 24 | 27.79 | 34.1137 | -116.918 | 6.56 | 2.54 | 328 | 83 | -163 | 235.87 | 73.13 | -7.32 | 4 | W. Yang, E. Hauksson, P. M. Shearer, Computing a large refined catalog of focal mechanisms for southern California (1981-2010): Temporal stability of the style of faulting. Bull. Seismol. Soc. Am. 102, 1179–1194 (2012).
1992 | 7 | 25 | 9 | 33 | 46.61 | 34.1522 | -116.4155 | 10.47 | 2.53 | 201 | 36 | -85 | 14.83 | 54.16 | -93.62 | 4 | W. Yang, E. Hauksson, P. M. Shearer, Computing a large refined catalog of focal mechanisms for southern California (1981-2010): Temporal stability of the style of faulting. Bull. Seismol. Soc. Am. 102, 1179–1194 (2012).
1992 | 7 | 25 | 10 | 23 | 19.85 | 34.8677 | -116.6362 | 5.11 | 3.2 | 349 | 70 | -172 | 256.25 | 82.49 | -20.18 | 4 | W. Yang, E. Hauksson, P. M. Shearer, Computing a large refined catalog of focal mechanisms for southern California (1981-2010): Temporal stability of the style of faulting. Bull. Seismol. Soc. Am. 102, 1179–1194 (2012).
1992 | 7 | 25 | 10 | 27 | 10.11 | 34.2688 | -116.9143 | 5.96 | 3.85 | 132 | 85 | -165 | 40.66 | 75.06 | -5.18 | 4 | W. Yang, E. Hauksson, P. M. Shearer, Computing a large refined catalog of focal mechanisms for southern California (1981-2010): Temporal stability of the style of faulting. Bull. Seismol. Soc. Am. 102, 1179–1194 (2012).
1992 | 7 | 25 | 10 | 41 | 19.29 | 34.0583 | -117.1598 | 9.28 | 1.91 | 127 | 90 | -163 | 37 | 73 | 0 | 4 | W. Yang, E. Hauksson, P. M. Shearer, Computing a large refined catalog of focal mechanisms for southern California (1981-2010): Temporal stability of the style of faulting. Bull. Seismol. Soc. Am. 102, 1179–1194 (2012).
1992 | 7 | 25 | 10 | 43 | 20.65 | 34.2072 | -116.8645 | 5.16 | 2.4 | 98 | 79 | 179 | 188.19 | 89.02 | 11 | 4 | W. Yang, E. Hauksson, P. M. Shearer, Computing a large refined catalog of focal mechanisms for southern California (1981-2010): Temporal stability of the style of faulting. Bull. Seismol. Soc. Am. 102, 1179–1194 (2012).
1992 | 7 | 25 | 11 | 37 | 36.04 | 33.9748 | -116.2732 | 4.36 | 2.22 | 153 | 80 | 172 | 244.4 | 82.12 | 10.1 | 4 | W. Yang, E. Hauksson, P. M. Shearer, Computing a large refined catalog of focal mechanisms for southern California (1981-2010): Temporal stability of the style of faulting. Bull. Seismol. Soc. Am. 102, 1179–1194 (2012).
1992 | 7 | 25 | 12 | 5 | 26.94 | 34.2103 | -116.8565 | 3.95 | 2.39 | 97 | 82 | 168 | 188.69 | 78.12 | 8.18 | 4 | W. Yang, E. Hauksson, P. M. Shearer, Computing a large refined catalog of focal mechanisms for southern California (1981-2010): Temporal stability of the style of faulting. Bull. Seismol. Soc. Am. 102, 1179–1194 (2012).
1992 | 7 | 25 | 12 | 29 | 9.15 | 33.8957 | -116.2615 | 5.7 | 2.37 | 179 | 41 | -134 | 50.99 | 61.84 | -58.87 | 4 | W. Yang, E. Hauksson, P. M. Shearer, Computing a large refined catalog of focal mechanisms for southern California (1981-2010): Temporal stability of the style of faulting. Bull. Seismol. Soc. Am. 102, 1179–1194 (2012).
1992 | 7 | 25 | 12 | 36 | 37.61 | 34.0442 | -116.356 | 4.78 | 2.1 | 306 | 90 | -162 | 216 | 72 | 0 | 4 | W. Yang, E. Hauksson, P. M. Shearer, Computing a large refined catalog of focal mechanisms for southern California (1981-2010): Temporal stability of the style of faulting. Bull. Seismol. Soc. Am. 102, 1179–1194 (2012).
1992 | 7 | 25 | 12 | 41 | 42.3 | 33.9062 | -116.2875 | 7.31 | 3.07 | 346 | 74 | -175 | 254.62 | 85.19 | -16.06 | 4 | W. Yang, E. Hauksson, P. M. Shearer, Computing a large refined catalog of focal mechanisms for southern California (1981-2010): Temporal stability of the style of faulting. Bull. Seismol. Soc. Am. 102, 1179–1194 (2012).
1992 | 7 | 25 | 13 | 29 | 54.66 | 33.9025 | -116.276 | 8.71 | 1.72 | 159 | 85 | 164 | 250.43 | 74.06 | 5.2 | 4 | W. Yang, E. Hauksson, P. M. Shearer, Computing a large refined catalog of focal mechanisms for southern California (1981-2010): Temporal stability of the style of faulting. Bull. Seismol. Soc. Am. 102, 1179–1194 (2012).
1992 | 7 | 25 | 13 | 37 | 53.03 | 33.9513 | -116.3102 | 4.75 | 2.28 | 327 | 73 | -150 | 227.42 | 61.44 | -19.44 | 4 | W. Yang, E. Hauksson, P. M. Shearer, Computing a large refined catalog of focal mechanisms for southern California (1981-2010): Temporal stability of the style of faulting. Bull. Seismol. Soc. Am. 102, 1179–1194 (2012).
1992 | 7 | 25 | 15 | 20 | 46.74 | 33.9077 | -116.2825 | 8.71 | 2.49 | 354 | 68 | -150 | 251.8 | 62.38 | -25.01 | 4 | W. Yang, E. Hauksson, P. M. Shearer, Computing a large refined catalog of focal mechanisms for southern California (1981-2010): Temporal stability of the style of faulting. Bull. Seismol. Soc. Am. 102, 1179–1194 (2012).
1992 | 7 | 25 | 17 | 2 | 20.03 | 33.9462 | -116.3062 | 5.81 | 3.86 | 258 | 37 | -34 | 16.31 | 70.33 | -121.99 | 4 | W. Yang, E. Hauksson, P. M. Shearer, Computing a large refined catalog of focal mechanisms for southern California (1981-2010): Temporal stability of the style of faulting. Bull. Seismol. Soc. Am. 102, 1179–1194 (2012).
1992 | 7 | 25 | 17 | 58 | 17.73 | 33.9077 | -116.2838 | 9.98 | 2.11 | 163 | 86 | 157 | 254.7 | 67.06 | 4.34 | 4 | W. Yang, E. Hauksson, P. M. Shearer, Computing a large refined catalog of focal mechanisms for southern California (1981-2010): Temporal stability of the style of faulting. Bull. Seismol. Soc. Am. 102, 1179–1194 (2012).
1992 | 7 | 25 | 19 | 22 | 4.96 | 33.8987 | -116.2785 | 7.21 | 2.28 | 177 | 42 | -148 | 62.09 | 69.23 | -52.64 | 4 | W. Yang, E. Hauksson, P. M. Shearer, Computing a large refined catalog of focal mechanisms for southern California (1981-2010): Temporal stability of the style of faulting. Bull. Seismol. Soc. Am. 102, 1179–1194 (2012).
1992 | 7 | 25 | 23 | 37 | 39.96 | 33.9467 | -116.3092 | 4.27 | 2.88 | 303 | 76 | -164 | 209.03 | 74.49 | -14.54 | 4 | W. Yang, E. Hauksson, P. M. Shearer, Computing a large refined catalog of focal mechanisms for southern California (1981-2010): Temporal stability of the style of faulting. Bull. Seismol. Soc. Am. 102, 1179–1194 (2012).
1992 | 7 | 26 | 0 | 16 | 7.17 | 34.2157 | -116.8063 | 1.17 | 2.62 | 328 | 87 | 146 | 60.02 | 56.05 | 3.62 | 4 | W. Yang, E. Hauksson, P. M. Shearer, Computing a large refined catalog of focal mechanisms for southern California (1981-2010): Temporal stability of the style of faulting. Bull. Seismol. Soc. Am. 102, 1179–1194 (2012).
1992 | 7 | 26 | 0 | 18 | 36.65 | 34.1105 | -116.9832 | 4.65 | 2 | 313 | 63 | -163 | 215.1 | 74.9 | -28.05 | 4 | W. Yang, E. Hauksson, P. M. Shearer, Computing a large refined catalog of focal mechanisms for southern California (1981-2010): Temporal stability of the style of faulting. Bull. Seismol. Soc. Am. 102, 1179–1194 (2012).
1992 | 7 | 26 | 1 | 36 | 25.52 | 34.1287 | -116.8733 | 7.21 | 2.4 | 287 | 79 | -168 | 194.68 | 78.22 | -11.24 | 4 | W. Yang, E. Hauksson, P. M. Shearer, Computing a large refined catalog of focal mechanisms for southern California (1981-2010): Temporal stability of the style of faulting. Bull. Seismol. Soc. Am. 102, 1179–1194 (2012).
1992 | 7 | 26 | 1 | 38 | 10.55 | 34.128 | -116.8737 | 7.27 | 2.63 | 98 | 86 | 178 | 188.14 | 88 | 4 | 4 | W. Yang, E. Hauksson, P. M. Shearer, Computing a large refined catalog of focal mechanisms for southern California (1981-2010): Temporal stability of the style of faulting. Bull. Seismol. Soc. Am. 102, 1179–1194 (2012).
1992 | 7 | 26 | 2 | 5 | 44.77 | 33.9358 | -116.3068 | 5.6 | 2.7 | 6 | 67 | -158 | 267.03 | 69.83 | -24.6 | 4 | W. Yang, E. Hauksson, P. M. Shearer, Computing a large refined catalog of focal mechanisms for southern California (1981-2010): Temporal stability of the style of faulting. Bull. Seismol. Soc. Am. 102, 1179–1194 (2012).
1992 | 7 | 26 | 4 | 30 | 44.73 | 34.152 | -116.4158 | 10.4 | 2.88 | 212 | 45 | -93 | 36.24 | 45.08 | -87 | 4 | W. Yang, E. Hauksson, P. M. Shearer, Computing a large refined catalog of focal mechanisms for southern California (1981-2010): Temporal stability of the style of faulting. Bull. Seismol. Soc. Am. 102, 1179–1194 (2012).
1992 | 7 | 26 | 4 | 47 | 48.62 | 33.9085 | -116.289 | 9.43 | 1.95 | 349 | 81 | -141 | 251.78 | 51.57 | -11.52 | 4 | W. Yang, E. Hauksson, P. M. Shearer, Computing a large refined catalog of focal mechanisms for southern California (1981-2010): Temporal stability of the style of faulting. Bull. Seismol. Soc. Am. 102, 1179–1194 (2012).
1992 | 7 | 26 | 5 | 16 | 23.5 | 34.6262 | -116.6627 | 3.17 | 2.54 | 84 | 80 | -156 | 349.58 | 66.39 | -10.92 | 4 | W. Yang, E. Hauksson, P. M. Shearer, Computing a large refined catalog of focal mechanisms for southern California (1981-2010): Temporal stability of the style of faulting. Bull. Seismol. Soc. Am. 102, 1179–1194 (2012).
1992 | 7 | 26 | 7 | 12 | 34.8 | 34.1378 | -116.6083 | 4.35 | 2.78 | 201 | 53 | -117 | 61.25 | 44.64 | -58.93 | 4 | W. Yang, E. Hauksson, P. M. Shearer, Computing a large refined catalog of focal mechanisms for southern California (1981-2010): Temporal stability of the style of faulting. Bull. Seismol. Soc. Am. 102, 1179–1194 (2012).
1992 | 7 | 26 | 7 | 36 | 0.9 | 33.8968 | -116.2797 | 5.28 | 1.96 | 177 | 90 | 179 | 267 | 89 | 0 | 4 | W. Yang, E. Hauksson, P. M. Shearer, Computing a large refined catalog of focal mechanisms for southern California (1981-2010): Temporal stability of the style of faulting. Bull. Seismol. Soc. Am. 102, 1179–1194 (2012).
1992 | 7 | 26 | 8 | 4 | 37.28 | 33.9483 | -116.3093 | 4.24 | 1.7 | 358 | 53 | -104 | 200.5 | 39.2 | -72.2 | 4 | W. Yang, E. Hauksson, P. M. Shearer, Computing a large refined catalog of focal mechanisms for southern California (1981-2010): Temporal stability of the style of faulting. Bull. Seismol. Soc. Am. 102, 1179–1194 (2012).
1992 | 7 | 26 | 8 | 25 | 35.9 | 34.1825 | -116.8635 | 11.4 | 2.02 | 88 | 57 | 111 | 232.82 | 38.47 | 61.11 | 4 | W. Yang, E. Hauksson, P. M. Shearer, Computing a large refined catalog of focal mechanisms for southern California (1981-2010): Temporal stability of the style of faulting. Bull. Seismol. Soc. Am. 102, 1179–1194 (2012).
1992 | 7 | 26 | 10 | 6 | 55.6 | 34.1108 | -116.9823 | 4.42 | 2.48 | 314 | 78 | -170 | 221.9 | 80.22 | -12.18 | 4 | W. Yang, E. Hauksson, P. M. Shearer, Computing a large refined catalog of focal mechanisms for southern California (1981-2010): Temporal stability of the style of faulting. Bull. Seismol. Soc. Am. 102, 1179–1194 (2012).
1992 | 7 | 26 | 10 | 58 | 28.95 | 34.1285 | -116.8727 | 6.93 | 2.02 | 142 | 83 | 175 | 232.61 | 85.04 | 7.03 | 4 | W. Yang, E. Hauksson, P. M. Shearer, Computing a large refined catalog of focal mechanisms for southern California (1981-2010): Temporal stability of the style of faulting. Bull. Seismol. Soc. Am. 102, 1179–1194 (2012).
1992 | 7 | 26 | 11 | 7 | 45.46 | 34.2032 | -116.911 | 11.19 | 2.18 | 146 | 83 | -179 | 55.88 | 89.01 | -7 | 4 | W. Yang, E. Hauksson, P. M. Shearer, Computing a large refined catalog of focal mechanisms for southern California (1981-2010): Temporal stability of the style of faulting. Bull. Seismol. Soc. Am. 102, 1179–1194 (2012).
1992 | 7 | 26 | 11 | 19 | 57.93 | 33.905 | -116.2798 | 7.23 | 3.05 | 337 | 75 | -169 | 244.12 | 79.38 | -15.27 | 4 | W. Yang, E. Hauksson, P. M. Shearer, Computing a large refined catalog of focal mechanisms for southern California (1981-2010): Temporal stability of the style of faulting. Bull. Seismol. Soc. Am. 102, 1179–1194 (2012).
1992 | 7 | 26 | 11 | 37 | 51.82 | 33.905 | -116.2807 | 7.46 | 1.76 | 164 | 87 | 155 | 255.4 | 65.04 | 3.31 | 4 | W. Yang, E. Hauksson, P. M. Shearer, Computing a large refined catalog of focal mechanisms for southern California (1981-2010): Temporal stability of the style of faulting. Bull. Seismol. Soc. Am. 102, 1179–1194 (2012).
1992 | 7 | 26 | 12 | 16 | 49.08 | 34.1238 | -116.8983 | 4.36 | 2.31 | 303 | 87 | 179 | 33.05 | 89 | 3 | 4 | W. Yang, E. Hauksson, P. M. Shearer, Computing a large refined catalog of focal mechanisms for southern California (1981-2010): Temporal stability of the style of faulting. Bull. Seismol. Soc. Am. 102, 1179–1194 (2012).
1992 | 7 | 26 | 12 | 51 | 17.93 | 34.0508 | -116.8525 | 3.53 | 2.2 | 279 | 86 | -146 | 186.31 | 56.09 | -4.82 | 4 | W. Yang, E. Hauksson, P. M. Shearer, Computing a large refined catalog of focal mechanisms for southern California (1981-2010): Temporal stability of the style of faulting. Bull. Seismol. Soc. Am. 102, 1179–1194 (2012).
1992 | 7 | 26 | 14 | 8 | 24.25 | 34.5755 | -116.554 | 6.53 | 2.39 | 24 | 81 | -153 | 289.44 | 63.36 | -10.08 | 4 | W. Yang, E. Hauksson, P. M. Shearer, Computing a large refined catalog of focal mechanisms for southern California (1981-2010): Temporal stability of the style of faulting. Bull. Seismol. Soc. Am. 102, 1179–1194 (2012).
1992 | 7 | 26 | 14 | 42 | 40.64 | 34.012 | -117.1833 | 8.56 | 2.26 | 146 | 81 | -157 | 52.2 | 67.3 | -9.76 | 4 | W. Yang, E. Hauksson, P. M. Shearer, Computing a large refined catalog of focal mechanisms for southern California (1981-2010): Temporal stability of the style of faulting. Bull. Seismol. Soc. Am. 102, 1179–1194 (2012).
1992 | 7 | 26 | 15 | 39 | 43.25 | 34.1105 | -116.9813 | 4.36 | 2.92 | 317 | 86 | 173 | 47.49 | 83.02 | 4.03 | 4 | W. Yang, E. Hauksson, P. M. Shearer, Computing a large refined catalog of focal mechanisms for southern California (1981-2010): Temporal stability of the style of faulting. Bull. Seismol. Soc. Am. 102, 1179–1194 (2012).
1992 | 7 | 26 | 15 | 45 | 36.59 | 34.3665 | -116.4665 | 2.67 | 2.53 | 198 | 87 | 165 | 288.8 | 75.02 | 3.11 | 4 | W. Yang, E. Hauksson, P. M. Shearer, Computing a large refined catalog of focal mechanisms for southern California (1981-2010): Temporal stability of the style of faulting. Bull. Seismol. Soc. Am. 102, 1179–1194 (2012).
1992 | 7 | 26 | 15 | 52 | 19.2 | 33.897 | -116.2832 | 7.93 | 2.17 | 343 | 83 | -158 | 250.18 | 68.17 | -7.54 | 4 | W. Yang, E. Hauksson, P. M. Shearer, Computing a large refined catalog of focal mechanisms for southern California (1981-2010): Temporal stability of the style of faulting. Bull. Seismol. Soc. Am. 102, 1179–1194 (2012).
1992 | 7 | 26 | 16 | 20 | 2.5 | 34.0685 | -116.3968 | 6.16 | 2.33 | 54 | 44 | -82 | 222.95 | 46.54 | -97.65 | 4 | W. Yang, E. Hauksson, P. M. Shearer, Computing a large refined catalog of focal mechanisms for southern California (1981-2010): Temporal stability of the style of faulting. Bull. Seismol. Soc. Am. 102, 1179–1194 (2012).
1992 | 7 | 26 | 18 | 47 | 4.79 | 34.2007 | -116.8638 | 5.24 | 1.86 | 226 | 46 | -90 | 46 | 44 | -90 | 4 | W. Yang, E. Hauksson, P. M. Shearer, Computing a large refined catalog of focal mechanisms for southern California (1981-2010): Temporal stability of the style of faulting. Bull. Seismol. Soc. Am. 102, 1179–1194 (2012).
1992 | 7 | 26 | 19 | 26 | 2.36 | 34.3102 | -116.4525 | 8.68 | 3.27 | 355 | 48 | -107 | 199.56 | 44.71 | -72.01 | 4 | W. Yang, E. Hauksson, P. M. Shearer, Computing a large refined catalog of focal mechanisms for southern California (1981-2010): Temporal stability of the style of faulting. Bull. Seismol. Soc. Am. 102, 1179–1194 (2012).
1992 | 7 | 26 | 19 | 36 | 5.49 | 34.1155 | -116.9795 | 4.57 | 2.14 | 133 | 88 | 163 | 223.61 | 73.01 | 2.09 | 4 | W. Yang, E. Hauksson, P. M. Shearer, Computing a large refined catalog of focal mechanisms for southern California (1981-2010): Temporal stability of the style of faulting. Bull. Seismol. Soc. Am. 102, 1179–1194 (2012).
1992 | 7 | 26 | 19 | 53 | 35.91 | 34.9838 | -116.95 | 2.85 | 3.06 | 339 | 87 | -175 | 248.74 | 85.01 | -3.01 | 4 | W. Yang, E. Hauksson, P. M. Shearer, Computing a large refined catalog of focal mechanisms for southern California (1981-2010): Temporal stability of the style of faulting. Bull. Seismol. Soc. Am. 102, 1179–1194 (2012).
1992 | 7 | 26 | 20 | 47 | 38.47 | 34.1958 | -116.4347 | 4.03 | 2.39 | 154 | 80 | 144 | 251.19 | 54.63 | 12.3 | 4 | W. Yang, E. Hauksson, P. M. Shearer, Computing a large refined catalog of focal mechanisms for southern California (1981-2010): Temporal stability of the style of faulting. Bull. Seismol. Soc. Am. 102, 1179–1194 (2012).
1992 | 7 | 26 | 21 | 29 | 23.5 | 33.951 | -116.3067 | 5.12 | 2.83 | 357 | 49 | -89 | 175.48 | 41.01 | -91.15 | 4 | W. Yang, E. Hauksson, P. M. Shearer, Computing a large refined catalog of focal mechanisms for southern California (1981-2010): Temporal stability of the style of faulting. Bull. Seismol. Soc. Am. 102, 1179–1194 (2012).
1992 | 7 | 26 | 22 | 8 | 50.32 | 33.8967 | -116.2825 | 8.15 | 2.93 | 349 | 73 | -176 | 257.83 | 86.18 | -17.04 | 4 | W. Yang, E. Hauksson, P. M. Shearer, Computing a large refined catalog of focal mechanisms for southern California (1981-2010): Temporal stability of the style of faulting. Bull. Seismol. Soc. Am. 102, 1179–1194 (2012).
1992 | 7 | 26 | 22 | 52 | 46.59 | 34.1832 | -116.8192 | 7.53 | 2.18 | 314 | 76 | -167 | 220.8 | 77.39 | -14.35 | 4 | W. Yang, E. Hauksson, P. M. Shearer, Computing a large refined catalog of focal mechanisms for southern California (1981-2010): Temporal stability of the style of faulting. Bull. Seismol. Soc. Am. 102, 1179–1194 (2012).
1992 | 7 | 27 | 1 | 27 | 47.67 | 34.2862 | -116.714 | 2.72 | 2.2 | 328 | 81 | 177 | 58.47 | 87.04 | 9.01 | 4 | W. Yang, E. Hauksson, P. M. Shearer, Computing a large refined catalog of focal mechanisms for southern California (1981-2010): Temporal stability of the style of faulting. Bull. Seismol. Soc. Am. 102, 1179–1194 (2012).
1992 | 7 | 27 | 4 | 35 | 16.46 | 34.1635 | -116.8392 | 11.37 | 2.07 | 145 | 83 | 176 | 235.49 | 86.03 | 7.02 | 4 | W. Yang, E. Hauksson, P. M. Shearer, Computing a large refined catalog of focal mechanisms for southern California (1981-2010): Temporal stability of the style of faulting. Bull. Seismol. Soc. Am. 102, 1179–1194 (2012).
1992 | 7 | 27 | 5 | 52 | 47.44 | 34.11 | -116.9815 | 4.51 | 2.19 | 314 | 72 | -151 | 214.28 | 62.54 | -20.38 | 4 | W. Yang, E. Hauksson, P. M. Shearer, Computing a large refined catalog of focal mechanisms for southern California (1981-2010): Temporal stability of the style of faulting. Bull. Seismol. Soc. Am. 102, 1179–1194 (2012).
1992 | 7 | 27 | 7 | 16 | 23.18 | 33.9798 | -116.6843 | 13.77 | 2.5 | 301 | 74 | -175 | 209.62 | 85.19 | -16.06 | 4 | W. Yang, E. Hauksson, P. M. Shearer, Computing a large refined catalog of focal mechanisms for southern California (1981-2010): Temporal stability of the style of faulting. Bull. Seismol. Soc. Am. 102, 1179–1194 (2012).
1992 | 7 | 27 | 7 | 58 | 55.42 | 34.2513 | -116.4353 | 4.61 | 2.6 | 313 | 81 | -167 | 220.93 | 77.16 | -9.23 | 4 | W. Yang, E. Hauksson, P. M. Shearer, Computing a large refined catalog of focal mechanisms for southern California (1981-2010): Temporal stability of the style of faulting. Bull. Seismol. Soc. Am. 102, 1179–1194 (2012).
1992 | 7 | 27 | 8 | 0 | 19.73 | 34.2503 | -116.4348 | 4.68 | 2.9 | 316 | 86 | -173 | 225.51 | 83.02 | -4.03 | 4 | W. Yang, E. Hauksson, P. M. Shearer, Computing a large refined catalog of focal mechanisms for southern California (1981-2010): Temporal stability of the style of faulting. Bull. Seismol. Soc. Am. 102, 1179–1194 (2012).
1992 | 7 | 27 | 9 | 0 | 15.07 | 34.1275 | -116.912 | 6.91 | 2.65 | 120 | 89 | 171 | 210.16 | 81 | 1.01 | 4 | W. Yang, E. Hauksson, P. M. Shearer, Computing a large refined catalog of focal mechanisms for southern California (1981-2010): Temporal stability of the style of faulting. Bull. Seismol. Soc. Am. 102, 1179–1194 (2012).
1992 | 7 | 27 | 9 | 8 | 57.85 | 33.9395 | -116.3552 | 7.24 | 2.34 | 179 | 50 | -85 | 351.25 | 40.26 | -95.93 | 4 | W. Yang, E. Hauksson, P. M. Shearer, Computing a large refined catalog of focal mechanisms for southern California (1981-2010): Temporal stability of the style of faulting. Bull. Seismol. Soc. Am. 102, 1179–1194 (2012).
1992 | 7 | 27 | 9 | 12 | 55.03 | 33.9103 | -116.285 | 6.93 | 2.97 | 6 | 85 | -171 | 275.21 | 81.03 | -5.06 | 4 | W. Yang, E. Hauksson, P. M. Shearer, Computing a large refined catalog of focal mechanisms for southern California (1981-2010): Temporal stability of the style of faulting. Bull. Seismol. Soc. Am. 102, 1179–1194 (2012).
1992 | 7 | 27 | 11 | 12 | 13.72 | 34.2397 | -116.8347 | 4.75 | 3.07 | 123 | 79 | 178 | 213.38 | 88.04 | 11.01 | 4 | W. Yang, E. Hauksson, P. M. Shearer, Computing a large refined catalog of focal mechanisms for southern California (1981-2010): Temporal stability of the style of faulting. Bull. Seismol. Soc. Am. 102, 1179–1194 (2012).
1992 | 7 | 27 | 11 | 44 | 25.56 | 34.2503 | -116.4362 | 4.81 | 2.81 | 137 | 88 | 167 | 227.46 | 77.01 | 2.05 | 4 | W. Yang, E. Hauksson, P. M. Shearer, Computing a large refined catalog of focal mechanisms for southern California (1981-2010): Temporal stability of the style of faulting. Bull. Seismol. Soc. Am. 102, 1179–1194 (2012).
1992 | 7 | 27 | 11 | 54 | 25.44 | 33.9943 | -116.3078 | 5 | 2.09 | 174 | 42 | -99 | 6.03 | 48.63 | -81.98 | 4 | W. Yang, E. Hauksson, P. M. Shearer, Computing a large refined catalog of focal mechanisms for southern California (1981-2010): Temporal stability of the style of faulting. Bull. Seismol. Soc. Am. 102, 1179–1194 (2012).
1992 | 7 | 27 | 12 | 3 | 21.82 | 34.0015 | -116.3115 | 5.41 | 2.28 | 200 | 49 | -109 | 47.69 | 44.47 | -69.47 | 4 | W. Yang, E. Hauksson, P. M. Shearer, Computing a large refined catalog of focal mechanisms for southern California (1981-2010): Temporal stability of the style of faulting. Bull. Seismol. Soc. Am. 102, 1179–1194 (2012).
1992 | 7 | 27 | 12 | 15 | 51.1 | 34.119 | -116.9008 | 3.77 | 2.85 | 321 | 79 | -179 | 230.81 | 89.02 | -11 | 4 | W. Yang, E. Hauksson, P. M. Shearer, Computing a large refined catalog of focal mechanisms for southern California (1981-2010): Temporal stability of the style of faulting. Bull. Seismol. Soc. Am. 102, 1179–1194 (2012).
1992 | 7 | 27 | 13 | 21 | 53.16 | 34.3085 | -116.433 | 9.16 | 2.25 | 167 | 86 | -173 | 76.51 | 83.02 | -4.03 | 4 | W. Yang, E. Hauksson, P. M. Shearer, Computing a large refined catalog of focal mechanisms for southern California (1981-2010): Temporal stability of the style of faulting. Bull. Seismol. Soc. Am. 102, 1179–1194 (2012).
1992 | 7 | 27 | 13 | 58 | 45.88 | 34.3572 | -116.4773 | 0.96 | 2.51 | 2 | 72 | -162 | 266.27 | 72.91 | -18.86 | 4 | W. Yang, E. Hauksson, P. M. Shearer, Computing a large refined catalog of focal mechanisms for southern California (1981-2010): Temporal stability of the style of faulting. Bull. Seismol. Soc. Am. 102, 1179–1194 (2012).
1992 | 7 | 27 | 14 | 48 | 16.18 | 34.327 | -116.457 | 3.95 | 2.82 | 170 | 75 | -163 | 75.48 | 73.6 | -15.65 | 4 | W. Yang, E. Hauksson, P. M. Shearer, Computing a large refined catalog of focal mechanisms for southern California (1981-2010): Temporal stability of the style of faulting. Bull. Seismol. Soc. Am. 102, 1179–1194 (2012).
1992 | 7 | 27 | 15 | 15 | 30.49 | 34.1253 | -116.9982 | 6.16 | 2.77 | 286 | 66 | 176 | 17.63 | 86.35 | 24.05 | 4 | W. Yang, E. Hauksson, P. M. Shearer, Computing a large refined catalog of focal mechanisms for southern California (1981-2010): Temporal stability of the style of faulting. Bull. Seismol. Soc. Am. 102, 1179–1194 (2012).
1992 | 7 | 27 | 18 | 21 | 29.92 | 34.1132 | -116.9858 | 4.49 | 2.49 | 317 | 76 | -173 | 225.3 | 83.21 | -14.1 | 4 | W. Yang, E. Hauksson, P. M. Shearer, Computing a large refined catalog of focal mechanisms for southern California (1981-2010): Temporal stability of the style of faulting. Bull. Seismol. Soc. Am. 102, 1179–1194 (2012).
1992 | 7 | 27 | 19 | 1 | 52.37 | 34.1795 | -116.838 | 11.13 | 2.08 | 337 | 58 | -175 | 244.35 | 85.76 | -32.1 | 4 | W. Yang, E. Hauksson, P. M. Shearer, Computing a large refined catalog of focal mechanisms for southern California (1981-2010): Temporal stability of the style of faulting. Bull. Seismol. Soc. Am. 102, 1179–1194 (2012).
1992 | 7 | 27 | 19 | 4 | 32.75 | 34.3537 | -116.4603 | 5.81 | 2.4 | 190 | 78 | 177 | 280.62 | 87.07 | 12.02 | 4 | W. Yang, E. Hauksson, P. M. Shearer, Computing a large refined catalog of focal mechanisms for southern California (1981-2010): Temporal stability of the style of faulting. Bull. Seismol. Soc. Am. 102, 1179–1194 (2012).
1992 | 7 | 27 | 20 | 37 | 0.5 | 34.9613 | -116.9387 | 5.96 | 3.27 | 343 | 79 | 180 | 73 | 90 | 11 | 4 | W. Yang, E. Hauksson, P. M. Shearer, Computing a large refined catalog of focal mechanisms for southern California (1981-2010): Temporal stability of the style of faulting. Bull. Seismol. Soc. Am. 102, 1179–1194 (2012).
1992 | 7 | 27 | 21 | 18 | 31.54 | 34.1142 | -116.9867 | 4.55 | 2.17 | 315 | 74 | -165 | 220.78 | 75.59 | -16.53 | 4 | W. Yang, E. Hauksson, P. M. Shearer, Computing a large refined catalog of focal mechanisms for southern California (1981-2010): Temporal stability of the style of faulting. Bull. Seismol. Soc. Am. 102, 1179–1194 (2012).
1992 | 7 | 27 | 21 | 31 | 11.41 | 34.114 | -116.9868 | 4.69 | 2.09 | 320 | 88 | -173 | 229.75 | 83 | -2.02 | 4 | W. Yang, E. Hauksson, P. M. Shearer, Computing a large refined catalog of focal mechanisms for southern California (1981-2010): Temporal stability of the style of faulting. Bull. Seismol. Soc. Am. 102, 1179–1194 (2012).
1992 | 7 | 27 | 22 | 17 | 14.57 | 34.2933 | -116.8627 | 6.03 | 3.26 | 140 | 83 | -161 | 47.6 | 71.15 | -7.4 | 4 | W. Yang, E. Hauksson, P. M. Shearer, Computing a large refined catalog of focal mechanisms for southern California (1981-2010): Temporal stability of the style of faulting. Bull. Seismol. Soc. Am. 102, 1179–1194 (2012).
1992 | 7 | 27 | 23 | 54 | 5.94 | 34.2078 | -116.7623 | 2.38 | 2.5 | 340 | 66 | -164 | 243.35 | 75.42 | -24.85 | 4 | W. Yang, E. Hauksson, P. M. Shearer, Computing a large refined catalog of focal mechanisms for southern California (1981-2010): Temporal stability of the style of faulting. Bull. Seismol. Soc. Am. 102, 1179–1194 (2012).
1992 | 7 | 28 | 0 | 6 | 21.47 | 35.7647 | -117.739 | 9.86 | 2.3 | 298 | 87 | 180 | 28 | 90 | 3 | 4 | W. Yang, E. Hauksson, P. M. Shearer, Computing a large refined catalog of focal mechanisms for southern California (1981-2010): Temporal stability of the style of faulting. Bull. Seismol. Soc. Am. 102, 1179–1194 (2012).
1992 | 7 | 28 | 1 | 0 | 29.36 | 34.136 | -116.7832 | 13.9 | 2.62 | 100 | 85 | -166 | 8.76 | 76.05 | -5.15 | 4 | W. Yang, E. Hauksson, P. M. Shearer, Computing a large refined catalog of focal mechanisms for southern California (1981-2010): Temporal stability of the style of faulting. Bull. Seismol. Soc. Am. 102, 1179–1194 (2012).
1992 | 7 | 28 | 4 | 41 | 51.07 | 33.9737 | -116.3327 | 3.61 | 2.59 | 184 | 86 | 146 | 276.69 | 56.09 | 4.82 | 4 | W. Yang, E. Hauksson, P. M. Shearer, Computing a large refined catalog of focal mechanisms for southern California (1981-2010): Temporal stability of the style of faulting. Bull. Seismol. Soc. Am. 102, 1179–1194 (2012).
1992 | 7 | 28 | 5 | 9 | 42.82 | 34.1097 | -116.9813 | 4.51 | 2.09 | 314 | 85 | -172 | 223.3 | 82.03 | -5.05 | 4 | W. Yang, E. Hauksson, P. M. Shearer, Computing a large refined catalog of focal mechanisms for southern California (1981-2010): Temporal stability of the style of faulting. Bull. Seismol. Soc. Am. 102, 1179–1194 (2012).
1992 | 7 | 28 | 5 | 40 | 26.04 | 34.1128 | -116.9852 | 4.61 | 2.2 | 319 | 80 | -179 | 228.83 | 89.02 | -10 | 4 | W. Yang, E. Hauksson, P. M. Shearer, Computing a large refined catalog of focal mechanisms for southern California (1981-2010): Temporal stability of the style of faulting. Bull. Seismol. Soc. Am. 102, 1179–1194 (2012).
1992 | 7 | 28 | 6 | 4 | 6.27 | 34.1133 | -116.9847 | 4.4 | 2.25 | 320 | 86 | -177 | 229.79 | 87.01 | -4.01 | 4 | W. Yang, E. Hauksson, P. M. Shearer, Computing a large refined catalog of focal mechanisms for southern California (1981-2010): Temporal stability of the style of faulting. Bull. Seismol. Soc. Am. 102, 1179–1194 (2012).
1992 | 7 | 28 | 6 | 17 | 2.6 | 35.6212 | -118.275 | 9.56 | 2.83 | 142 | 83 | 172 | 232.98 | 82.06 | 7.07 | 4 | W. Yang, E. Hauksson, P. M. Shearer, Computing a large refined catalog of focal mechanisms for southern California (1981-2010): Temporal stability of the style of faulting. Bull. Seismol. Soc. Am. 102, 1179–1194 (2012).
1992 | 7 | 28 | 7 | 31 | 43.08 | 33.9025 | -116.2768 | 6.67 | 2.07 | 151 | 71 | 159 | 248.12 | 70.19 | 20.25 | 4 | W. Yang, E. Hauksson, P. M. Shearer, Computing a large refined catalog of focal mechanisms for southern California (1981-2010): Temporal stability of the style of faulting. Bull. Seismol. Soc. Am. 102, 1179–1194 (2012).
1992 | 7 | 28 | 8 | 39 | 38.53 | 34.4545 | -116.5252 | 3.25 | 2.41 | 194 | 86 | 178 | 284.14 | 88 | 4 | 4 | W. Yang, E. Hauksson, P. M. Shearer, Computing a large refined catalog of focal mechanisms for southern California (1981-2010): Temporal stability of the style of faulting. Bull. Seismol. Soc. Am. 102, 1179–1194 (2012).
1992 | 7 | 28 | 9 | 18 | 31.28 | 34.1652 | -116.4173 | 8.6 | 1.77 | 18 | 27 | -37 | 141.88 | 74.14 | -112.14 | 4 | W. Yang, E. Hauksson, P. M. Shearer, Computing a large refined catalog of focal mechanisms for southern California (1981-2010): Temporal stability of the style of faulting. Bull. Seismol. Soc. Am. 102, 1179–1194 (2012).
1992 | 7 | 28 | 10 | 27 | 54.03 | 35.6215 | -118.275 | 9.46 | 1.7 | 334 | 50 | -96 | 163.29 | 40.37 | -82.9 | 4 | W. Yang, E. Hauksson, P. M. Shearer, Computing a large refined catalog of focal mechanisms for southern California (1981-2010): Temporal stability of the style of faulting. Bull. Seismol. Soc. Am. 102, 1179–1194 (2012).
1992 | 7 | 28 | 10 | 41 | 29.32 | 33.9918 | -116.2998 | 8.32 | 2.4 | 156 | 73 | 152 | 254.84 | 63.32 | 19.1 | 4 | W. Yang, E. Hauksson, P. M. Shearer, Computing a large refined catalog of focal mechanisms for southern California (1981-2010): Temporal stability of the style of faulting. Bull. Seismol. Soc. Am. 102, 1179–1194 (2012).
1992 | 7 | 28 | 12 | 3 | 30.11 | 34.0298 | -116.3205 | 7.67 | 2.78 | 151 | 89 | -171 | 60.84 | 81 | -1.01 | 4 | W. Yang, E. Hauksson, P. M. Shearer, Computing a large refined catalog of focal mechanisms for southern California (1981-2010): Temporal stability of the style of faulting. Bull. Seismol. Soc. Am. 102, 1179–1194 (2012).
1992 | 7 | 28 | 18 | 27 | 3.8 | 34.1172 | -116.4137 | 3.55 | 4.6 | 179 | 73 | -149 | 79.04 | 60.49 | -19.63 | 4 | W. Yang, E. Hauksson, P. M. Shearer, Computing a large refined catalog of focal mechanisms for southern California (1981-2010): Temporal stability of the style of faulting. Bull. Seismol. Soc. Am. 102, 1179–1194 (2012).
1992 | 7 | 28 | 18 | 41 | 26.82 | 34.1195 | -116.4172 | 1.42 | 2.39 | 147 | 70 | -163 | 51.03 | 74.05 | -20.84 | 4 | W. Yang, E. Hauksson, P. M. Shearer, Computing a large refined catalog of focal mechanisms for southern California (1981-2010): Temporal stability of the style of faulting. Bull. Seismol. Soc. Am. 102, 1179–1194 (2012).
1992 | 7 | 28 | 19 | 21 | 10.2 | 34.1112 | -116.6388 | 3.97 | 2.47 | 137 | 80 | -167 | 44.7 | 77.2 | -10.26 | 4 | W. Yang, E. Hauksson, P. M. Shearer, Computing a large refined catalog of focal mechanisms for southern California (1981-2010): Temporal stability of the style of faulting. Bull. Seismol. Soc. Am. 102, 1179–1194 (2012).
1992 | 7 | 28 | 19 | 23 | 13.05 | 34.116 | -116.3955 | 4.59 | 2.56 | 349 | 87 | -161 | 257.97 | 71.03 | -3.17 | 4 | W. Yang, E. Hauksson, P. M. Shearer, Computing a large refined catalog of focal mechanisms for southern California (1981-2010): Temporal stability of the style of faulting. Bull. Seismol. Soc. Am. 102, 1179–1194 (2012).
1992 | 7 | 28 | 19 | 44 | 22.89 | 34.293 | -116.4517 | 4.54 | 2.56 | 178 | 72 | 147 | 279.35 | 58.8 | 21.18 | 4 | W. Yang, E. Hauksson, P. M. Shearer, Computing a large refined catalog of focal mechanisms for southern California (1981-2010): Temporal stability of the style of faulting. Bull. Seismol. Soc. Am. 102, 1179–1194 (2012).
1992 | 7 | 28 | 20 | 24 | 26.88 | 34.4015 | -116.5088 | 4.8 | 2.68 | 180 | 88 | 168 | 270.43 | 78.01 | 2.04 | 4 | W. Yang, E. Hauksson, P. M. Shearer, Computing a large refined catalog of focal mechanisms for southern California (1981-2010): Temporal stability of the style of faulting. Bull. Seismol. Soc. Am. 102, 1179–1194 (2012).
1992 | 7 | 28 | 21 | 1 | 14.47 | 34.1112 | -116.6387 | 3.94 | 2.39 | 130 | 85 | -179 | 39.91 | 89 | -5 | 4 | W. Yang, E. Hauksson, P. M. Shearer, Computing a large refined catalog of focal mechanisms for southern California (1981-2010): Temporal stability of the style of faulting. Bull. Seismol. Soc. Am. 102, 1179–1194 (2012).
1992 | 7 | 28 | 22 | 37 | 39.22 | 34.225 | -116.7423 | 13.06 | 2.85 | 298 | 57 | -144 | 186.41 | 60.46 | -38.75 | 4 | W. Yang, E. Hauksson, P. M. Shearer, Computing a large refined catalog of focal mechanisms for southern California (1981-2010): Temporal stability of the style of faulting. Bull. Seismol. Soc. Am. 102, 1179–1194 (2012).
1992 | 7 | 28 | 23 | 5 | 13.71 | 33.9503 | -116.3077 | 3.15 | 2.5 | 309 | 76 | -168 | 216.06 | 78.36 | -14.3 | 4 | W. Yang, E. Hauksson, P. M. Shearer, Computing a large refined catalog of focal mechanisms for southern California (1981-2010): Temporal stability of the style of faulting. Bull. Seismol. Soc. Am. 102, 1179–1194 (2012).
1992 | 7 | 28 | 23 | 30 | 4.9 | 33.954 | -116.3087 | 4.87 | 2.91 | 343 | 55 | -126 | 214.71 | 48.49 | -49.99 | 4 | W. Yang, E. Hauksson, P. M. Shearer, Computing a large refined catalog of focal mechanisms for southern California (1981-2010): Temporal stability of the style of faulting. Bull. Seismol. Soc. Am. 102, 1179–1194 (2012).
1992 | 7 | 29 | 0 | 1 | 9.03 | 33.9252 | -116.3467 | 6.09 | 2.67 | 168 | 50 | -93 | 352.66 | 40.09 | -86.43 | 4 | W. Yang, E. Hauksson, P. M. Shearer, Computing a large refined catalog of focal mechanisms for southern California (1981-2010): Temporal stability of the style of faulting. Bull. Seismol. Soc. Am. 102, 1179–1194 (2012).
1992 | 7 | 29 | 0 | 36 | 7.61 | 34.9343 | -116.8422 | 4.31 | 2.83 | 173 | 86 | 166 | 264 | 76.03 | 4.12 | 4 | W. Yang, E. Hauksson, P. M. Shearer, Computing a large refined catalog of focal mechanisms for southern California (1981-2010): Temporal stability of the style of faulting. Bull. Seismol. Soc. Am. 102, 1179–1194 (2012).
1992 | 7 | 29 | 1 | 4 | 8.67 | 34.1188 | -116.422 | 2.91 | 3.1 | 177 | 81 | -164 | 84.43 | 74.2 | -9.36 | 4 | W. Yang, E. Hauksson, P. M. Shearer, Computing a large refined catalog of focal mechanisms for southern California (1981-2010): Temporal stability of the style of faulting. Bull. Seismol. Soc. Am. 102, 1179–1194 (2012).
1992 | 7 | 29 | 1 | 7 | 0.14 | 34.9935 | -116.9578 | 7.76 | 2.54 | 129 | 88 | 177 | 219.1 | 87 | 2 | 4 | W. Yang, E. Hauksson, P. M. Shearer, Computing a large refined catalog of focal mechanisms for southern California (1981-2010): Temporal stability of the style of faulting. Bull. Seismol. Soc. Am. 102, 1179–1194 (2012).
1992 | 7 | 29 | 1 | 42 | 28.39 | 34.282 | -116.6972 | 5.2 | 2.37 | 144 | 82 | -145 | 48.43 | 55.39 | -9.74 | 4 | W. Yang, E. Hauksson, P. M. Shearer, Computing a large refined catalog of focal mechanisms for southern California (1981-2010): Temporal stability of the style of faulting. Bull. Seismol. Soc. Am. 102, 1179–1194 (2012).
1992 | 7 | 29 | 3 | 7 | 44.41 | 34.633 | -116.5435 | 3.51 | 2.34 | 182 | 72 | -161 | 85.93 | 71.96 | -18.96 | 4 | W. Yang, E. Hauksson, P. M. Shearer, Computing a large refined catalog of focal mechanisms for southern California (1981-2010): Temporal stability of the style of faulting. Bull. Seismol. Soc. Am. 102, 1179–1194 (2012).
1992 | 7 | 29 | 4 | 43 | 58.6 | 34.3245 | -116.4037 | 8.14 | 2.94 | 171 | 83 | -173 | 80.14 | 83.05 | -7.05 | 4 | W. Yang, E. Hauksson, P. M. Shearer, Computing a large refined catalog of focal mechanisms for southern California (1981-2010): Temporal stability of the style of faulting. Bull. Seismol. Soc. Am. 102, 1179–1194 (2012).
1992 | 7 | 29 | 7 | 43 | 59.58 | 34.6253 | -116.6657 | 2.98 | 3.11 | 87 | 85 | -178 | 356.83 | 88.01 | -5 | 4 | W. Yang, E. Hauksson, P. M. Shearer, Computing a large refined catalog of focal mechanisms for southern California (1981-2010): Temporal stability of the style of faulting. Bull. Seismol. Soc. Am. 102, 1179–1194 (2012).
1992 | 7 | 29 | 11 | 1 | 27.11 | 35.621 | -118.2755 | 9.46 | 2.4 | 306 | 88 | -147 | 214.7 | 57.02 | -2.38 | 4 | W. Yang, E. Hauksson, P. M. Shearer, Computing a large refined catalog of focal mechanisms for southern California (1981-2010): Temporal stability of the style of faulting. Bull. Seismol. Soc. Am. 102, 1179–1194 (2012).
1992 | 7 | 29 | 13 | 33 | 22.56 | 34.3208 | -116.4552 | 2.85 | 3.48 | 178 | 76 | 161 | 272.76 | 71.59 | 14.77 | 4 | W. Yang, E. Hauksson, P. M. Shearer, Computing a large refined catalog of focal mechanisms for southern California (1981-2010): Temporal stability of the style of faulting. Bull. Seismol. Soc. Am. 102, 1179–1194 (2012).
1992 | 7 | 29 | 13 | 34 | 43.63 | 34.205 | -116.8622 | 4.58 | 3.27 | 143 | 85 | -169 | 52.03 | 79.04 | -5.09 | 4 | W. Yang, E. Hauksson, P. M. Shearer, Computing a large refined catalog of focal mechanisms for southern California (1981-2010): Temporal stability of the style of faulting. Bull. Seismol. Soc. Am. 102, 1179–1194 (2012).
1992 | 7 | 29 | 14 | 5 | 16.72 | 34.204 | -116.8615 | 4.53 | 2.18 | 331 | 82 | 174 | 61.84 | 84.06 | 8.04 | 4 | W. Yang, E. Hauksson, P. M. Shearer, Computing a large refined catalog of focal mechanisms for southern California (1981-2010): Temporal stability of the style of faulting. Bull. Seismol. Soc. Am. 102, 1179–1194 (2012).
1992 | 7 | 29 | 16 | 48 | 58.91 | 34.347 | -116.468 | 9.82 | 3.05 | 201 | 68 | -172 | 107.99 | 82.59 | -22.2 | 4 | W. Yang, E. Hauksson, P. M. Shearer, Computing a large refined catalog of focal mechanisms for southern California (1981-2010): Temporal stability of the style of faulting. Bull. Seismol. Soc. Am. 102, 1179–1194 (2012).
1992 | 7 | 29 | 17 | 1 | 10.81 | 34.5685 | -116.5492 | 5.53 | 2.92 | 22 | 70 | -162 | 285.66 | 73.12 | -20.94 | 4 | W. Yang, E. Hauksson, P. M. Shearer, Computing a large refined catalog of focal mechanisms for southern California (1981-2010): Temporal stability of the style of faulting. Bull. Seismol. Soc. Am. 102, 1179–1194 (2012).
1992 | 7 | 29 | 18 | 5 | 53.77 | 35.911 | -118.0613 | 11.67 | 2.28 | 189 | 47 | -90 | 9 | 43 | -90 | 4 | W. Yang, E. Hauksson, P. M. Shearer, Computing a large refined catalog of focal mechanisms for southern California (1981-2010): Temporal stability of the style of faulting. Bull. Seismol. Soc. Am. 102, 1179–1194 (2012).
1992 | 7 | 29 | 20 | 13 | 43.46 | 34.046 | -116.834 | 12.5 | 2.14 | 292 | 59 | 180 | 22 | 90 | 31 | 4 | W. Yang, E. Hauksson, P. M. Shearer, Computing a large refined catalog of focal mechanisms for southern California (1981-2010): Temporal stability of the style of faulting. Bull. Seismol. Soc. Am. 102, 1179–1194 (2012).
1992 | 7 | 29 | 20 | 38 | 0.95 | 34.393 | -116.517 | 2.68 | 2.81 | 10 | 68 | -168 | 275.45 | 78.89 | -22.44 | 4 | W. Yang, E. Hauksson, P. M. Shearer, Computing a large refined catalog of focal mechanisms for southern California (1981-2010): Temporal stability of the style of faulting. Bull. Seismol. Soc. Am. 102, 1179–1194 (2012).
1992 | 7 | 29 | 20 | 45 | 54.2 | 34.1455 | -116.8552 | 12.12 | 2.48 | 306 | 85 | -177 | 215.74 | 87.01 | -5.01 | 4 | W. Yang, E. Hauksson, P. M. Shearer, Computing a large refined catalog of focal mechanisms for southern California (1981-2010): Temporal stability of the style of faulting. Bull. Seismol. Soc. Am. 102, 1179–1194 (2012).
1992 | 7 | 29 | 21 | 55 | 43.78 | 34.2742 | -116.7272 | 3.01 | 2.18 | 136 | 72 | -154 | 37.43 | 65.36 | -19.88 | 4 | W. Yang, E. Hauksson, P. M. Shearer, Computing a large refined catalog of focal mechanisms for southern California (1981-2010): Temporal stability of the style of faulting. Bull. Seismol. Soc. Am. 102, 1179–1194 (2012).
1992 | 7 | 29 | 22 | 29 | 6.06 | 33.9055 | -116.2853 | 6.99 | 2.29 | 176 | 85 | 167 | 267.15 | 77.05 | 5.13 | 4 | W. Yang, E. Hauksson, P. M. Shearer, Computing a large refined catalog of focal mechanisms for southern California (1981-2010): Temporal stability of the style of faulting. Bull. Seismol. Soc. Am. 102, 1179–1194 (2012).
1992 | 7 | 29 | 22 | 39 | 52.39 | 34.1108 | -116.9822 | 4.42 | 2.37 | 321 | 90 | -157 | 231 | 67 | 0 | 4 | W. Yang, E. Hauksson, P. M. Shearer, Computing a large refined catalog of focal mechanisms for southern California (1981-2010): Temporal stability of the style of faulting. Bull. Seismol. Soc. Am. 102, 1179–1194 (2012).
1992 | 7 | 30 | 1 | 17 | 35.71 | 34.0272 | -117.5865 | 3.8 | 2.48 | 141 | 81 | 174 | 231.94 | 84.07 | 9.05 | 4 | W. Yang, E. Hauksson, P. M. Shearer, Computing a large refined catalog of focal mechanisms for southern California (1981-2010): Temporal stability of the style of faulting. Bull. Seismol. Soc. Am. 102, 1179–1194 (2012).
1992 | 7 | 30 | 1 | 41 | 39.12 | 34.1723 | -116.8428 | 8.22 | 2.81 | 308 | 88 | -173 | 217.75 | 83 | -2.02 | 4 | W. Yang, E. Hauksson, P. M. Shearer, Computing a large refined catalog of focal mechanisms for southern California (1981-2010): Temporal stability of the style of faulting. Bull. Seismol. Soc. Am. 102, 1179–1194 (2012).
1992 | 7 | 30 | 5 | 4 | 38.42 | 35.7 | -118.0892 | 2.99 | 2.22 | 304 | 89 | -174 | 213.89 | 84 | -1.01 | 4 | W. Yang, E. Hauksson, P. M. Shearer, Computing a large refined catalog of focal mechanisms for southern California (1981-2010): Temporal stability of the style of faulting. Bull. Seismol. Soc. Am. 102, 1179–1194 (2012).
1992 | 7 | 30 | 6 | 20 | 18.57 | 34.4488 | -116.476 | 10.66 | 2.93 | 177 | 76 | -139 | 75.12 | 50.46 | -18.28 | 4 | W. Yang, E. Hauksson, P. M. Shearer, Computing a large refined catalog of focal mechanisms for southern California (1981-2010): Temporal stability of the style of faulting. Bull. Seismol. Soc. Am. 102, 1179–1194 (2012).
1992 | 7 | 30 | 6 | 29 | 52.11 | 35.1293 | -118.1812 | 11.82 | 1.88 | 121 | 65 | -180 | 31 | 90 | -25 | 4 | W. Yang, E. Hauksson, P. M. Shearer, Computing a large refined catalog of focal mechanisms for southern California (1981-2010): Temporal stability of the style of faulting. Bull. Seismol. Soc. Am. 102, 1179–1194 (2012).
1992 | 7 | 30 | 6 | 44 | 38.95 | 33.9498 | -116.3082 | 3.18 | 2.1 | 302 | 66 | -147 | 197.2 | 60.16 | -27.96 | 4 | W. Yang, E. Hauksson, P. M. Shearer, Computing a large refined catalog of focal mechanisms for southern California (1981-2010): Temporal stability of the style of faulting. Bull. Seismol. Soc. Am. 102, 1179–1194 (2012).
1992 | 7 | 30 | 7 | 40 | 15.19 | 34.388 | -116.4592 | 9.18 | 3.1 | 173 | 86 | 158 | 264.61 | 68.06 | 4.31 | 4 | W. Yang, E. Hauksson, P. M. Shearer, Computing a large refined catalog of focal mechanisms for southern California (1981-2010): Temporal stability of the style of faulting. Bull. Seismol. Soc. Am. 102, 1179–1194 (2012).
1992 | 7 | 30 | 8 | 19 | 5.22 | 33.9792 | -116.9415 | 5.31 | 1.93 | 310 | 88 | -165 | 219.46 | 75.01 | -2.07 | 4 | W. Yang, E. Hauksson, P. M. Shearer, Computing a large refined catalog of focal mechanisms for southern California (1981-2010): Temporal stability of the style of faulting. Bull. Seismol. Soc. Am. 102, 1179–1194 (2012).
1992 | 7 | 30 | 10 | 22 | 46.63 | 35.6298 | -117.4257 | 5.69 | 2.88 | 139 | 74 | -152 | 40.66 | 63.17 | -17.99 | 4 | W. Yang, E. Hauksson, P. M. Shearer, Computing a large refined catalog of focal mechanisms for southern California (1981-2010): Temporal stability of the style of faulting. Bull. Seismol. Soc. Am. 102, 1179–1194 (2012).
1992 | 7 | 30 | 10 | 29 | 41.15 | 34.632 | -116.5197 | 5.16 | 2.33 | 182 | 83 | -179 | 91.88 | 89.01 | -7 | 4 | W. Yang, E. Hauksson, P. M. Shearer, Computing a large refined catalog of focal mechanisms for southern California (1981-2010): Temporal stability of the style of faulting. Bull. Seismol. Soc. Am. 102, 1179–1194 (2012).
1992 | 7 | 30 | 18 | 3 | 27.43 | 34.1967 | -116.8565 | 5.62 | 2.33 | 309 | 80 | -178 | 218.65 | 88.03 | -10.01 | 4 | W. Yang, E. Hauksson, P. M. Shearer, Computing a large refined catalog of focal mechanisms for southern California (1981-2010): Temporal stability of the style of faulting. Bull. Seismol. Soc. Am. 102, 1179–1194 (2012).
1992 | 7 | 30 | 19 | 19 | 58.99 | 34.0092 | -116.931 | 3.63 | 2.16 | 115 | 67 | -177 | 23.83 | 87.24 | -23.03 | 4 | W. Yang, E. Hauksson, P. M. Shearer, Computing a large refined catalog of focal mechanisms for southern California (1981-2010): Temporal stability of the style of faulting. Bull. Seismol. Soc. Am. 102, 1179–1194 (2012).
1992 | 7 | 30 | 19 | 58 | 19.12 | 34.3085 | -116.8558 | 3.13 | 2.6 | 159 | 75 | -143 | 57.96 | 54.46 | -18.55 | 4 | W. Yang, E. Hauksson, P. M. Shearer, Computing a large refined catalog of focal mechanisms for southern California (1981-2010): Temporal stability of the style of faulting. Bull. Seismol. Soc. Am. 102, 1179–1194 (2012).
1992 | 7 | 30 | 20 | 59 | 51.64 | 33.9245 | -116.2918 | 4.49 | 3.02 | 183 | 51 | -127 | 53.13 | 51.64 | -53.38 | 4 | W. Yang, E. Hauksson, P. M. Shearer, Computing a large refined catalog of focal mechanisms for southern California (1981-2010): Temporal stability of the style of faulting. Bull. Seismol. Soc. Am. 102, 1179–1194 (2012).
1992 | 7 | 30 | 21 | 8 | 20.7 | 33.9462 | -116.355 | 7.54 | 3.43 | 297 | 73 | 178 | 27.58 | 88.09 | 17.01 | 4 | W. Yang, E. Hauksson, P. M. Shearer, Computing a large refined catalog of focal mechanisms for southern California (1981-2010): Temporal stability of the style of faulting. Bull. Seismol. Soc. Am. 102, 1179–1194 (2012).
1992 | 7 | 30 | 21 | 54 | 47.59 | 34.0917 | -116.6738 | 6.05 | 2.25 | 318 | 75 | -171 | 225.65 | 81.31 | -15.18 | 4 | W. Yang, E. Hauksson, P. M. Shearer, Computing a large refined catalog of focal mechanisms for southern California (1981-2010): Temporal stability of the style of faulting. Bull. Seismol. Soc. Am. 102, 1179–1194 (2012).
1992 | 7 | 30 | 22 | 35 | 10.74 | 33.8812 | -116.2492 | 4.52 | 2.39 | 161 | 79 | 180 | 251 | 90 | 11 | 4 | W. Yang, E. Hauksson, P. M. Shearer, Computing a large refined catalog of focal mechanisms for southern California (1981-2010): Temporal stability of the style of faulting. Bull. Seismol. Soc. Am. 102, 1179–1194 (2012).
1992 | 7 | 31 | 4 | 43 | 13.52 | 34.593 | -116.6145 | 4.46 | 2.48 | 211 | 80 | 146 | 307.68 | 56.59 | 12.01 | 4 | W. Yang, E. Hauksson, P. M. Shearer, Computing a large refined catalog of focal mechanisms for southern California (1981-2010): Temporal stability of the style of faulting. Bull. Seismol. Soc. Am. 102, 1179–1194 (2012).
1992 | 7 | 31 | 6 | 3 | 14.16 | 35.7577 | -117.6178 | 11.9 | 3.64 | 338 | 62 | -145 | 229.8 | 59.57 | -32.99 | 4 | W. Yang, E. Hauksson, P. M. Shearer, Computing a large refined catalog of focal mechanisms for southern California (1981-2010): Temporal stability of the style of faulting. Bull. Seismol. Soc. Am. 102, 1179–1194 (2012).
1992 | 7 | 31 | 6 | 20 | 19.34 | 34.0437 | -116.3533 | 4.29 | 3.01 | 332 | 89 | 176 | 62.07 | 86 | 1 | 4 | W. Yang, E. Hauksson, P. M. Shearer, Computing a large refined catalog of focal mechanisms for southern California (1981-2010): Temporal stability of the style of faulting. Bull. Seismol. Soc. Am. 102, 1179–1194 (2012).
1992 | 7 | 31 | 7 | 53 | 30.06 | 34.016 | -116.35 | 4.45 | 2.9 | 332 | 89 | -163 | 241.69 | 73 | -1.05 | 4 | W. Yang, E. Hauksson, P. M. Shearer, Computing a large refined catalog of focal mechanisms for southern California (1981-2010): Temporal stability of the style of faulting. Bull. Seismol. Soc. Am. 102, 1179–1194 (2012).
1992 | 7 | 31 | 8 | 3 | 21 | 34.0155 | -116.3493 | 4.82 | 2.57 | 164 | 89 | -172 | 73.86 | 82 | -1.01 | 4 | W. Yang, E. Hauksson, P. M. Shearer, Computing a large refined catalog of focal mechanisms for southern California (1981-2010): Temporal stability of the style of faulting. Bull. Seismol. Soc. Am. 102, 1179–1194 (2012).
1992 | 7 | 31 | 8 | 48 | 46.79 | 35.395 | -117.7292 | 9.19 | 3.43 | 305 | 67 | -157 | 205.58 | 68.92 | -24.76 | 4 | W. Yang, E. Hauksson, P. M. Shearer, Computing a large refined catalog of focal mechanisms for southern California (1981-2010): Temporal stability of the style of faulting. Bull. Seismol. Soc. Am. 102, 1179–1194 (2012).
1992 | 7 | 31 | 10 | 51 | 25.63 | 34.1287 | -116.8732 | 7.21 | 3.25 | 295 | 70 | -160 | 197.9 | 71.25 | -21.17 | 4 | W. Yang, E. Hauksson, P. M. Shearer, Computing a large refined catalog of focal mechanisms for southern California (1981-2010): Temporal stability of the style of faulting. Bull. Seismol. Soc. Am. 102, 1179–1194 (2012).
1992 | 7 | 31 | 11 | 29 | 54.08 | 34.441 | -116.4617 | 9.46 | 3.48 | 179 | 86 | -173 | 88.51 | 83.02 | -4.03 | 4 | W. Yang, E. Hauksson, P. M. Shearer, Computing a large refined catalog of focal mechanisms for southern California (1981-2010): Temporal stability of the style of faulting. Bull. Seismol. Soc. Am. 102, 1179–1194 (2012).
1992 | 7 | 31 | 11 | 50 | 25.51 | 34.596 | -116.6283 | 4.57 | 2.68 | 290 | 85 | 155 | 22.33 | 65.1 | 5.51 | 4 | W. Yang, E. Hauksson, P. M. Shearer, Computing a large refined catalog of focal mechanisms for southern California (1981-2010): Temporal stability of the style of faulting. Bull. Seismol. Soc. Am. 102, 1179–1194 (2012).
1992 | 7 | 31 | 15 | 57 | 12.31 | 34.3082 | -116.431 | 8.79 | 2.68 | 352 | 87 | -167 | 261.31 | 77.02 | -3.08 | 4 | W. Yang, E. Hauksson, P. M. Shearer, Computing a large refined catalog of focal mechanisms for southern California (1981-2010): Temporal stability of the style of faulting. Bull. Seismol. Soc. Am. 102, 1179–1194 (2012).
1992 | 7 | 31 | 16 | 31 | 1.73 | 34.3387 | -116.8968 | 2.67 | 3.52 | 122 | 78 | 160 | 216.33 | 70.46 | 12.75 | 4 | W. Yang, E. Hauksson, P. M. Shearer, Computing a large refined catalog of focal mechanisms for southern California (1981-2010): Temporal stability of the style of faulting. Bull. Seismol. Soc. Am. 102, 1179–1194 (2012).
1992 | 7 | 31 | 22 | 37 | 16.62 | 34.3213 | -116.4552 | 9.87 | 3.55 | 353 | 39 | -119 | 208.5 | 56.6 | -68.57 | 4 | W. Yang, E. Hauksson, P. M. Shearer, Computing a large refined catalog of focal mechanisms for southern California (1981-2010): Temporal stability of the style of faulting. Bull. Seismol. Soc. Am. 102, 1179–1194 (2012).
1992 | 8 | 1 | 3 | 31 | 1.1 | 34.1125 | -116.396 | 6.78 | 2.37 | 139 | 82 | -172 | 47.88 | 82.08 | -8.08 | 4 | W. Yang, E. Hauksson, P. M. Shearer, Computing a large refined catalog of focal mechanisms for southern California (1981-2010): Temporal stability of the style of faulting. Bull. Seismol. Soc. Am. 102, 1179–1194 (2012).
1992 | 8 | 1 | 4 | 57 | 6.87 | 34.1242 | -116.3943 | 6.79 | 3.3 | 309 | 83 | 179 | 39.12 | 89.01 | 7 | 4 | W. Yang, E. Hauksson, P. M. Shearer, Computing a large refined catalog of focal mechanisms for southern California (1981-2010): Temporal stability of the style of faulting. Bull. Seismol. Soc. Am. 102, 1179–1194 (2012).
1992 | 8 | 1 | 6 | 15 | 0.82 | 34.1087 | -116.9732 | 4.11 | 2.66 | 135 | 73 | -166 | 40.83 | 76.62 | -17.49 | 4 | W. Yang, E. Hauksson, P. M. Shearer, Computing a large refined catalog of focal mechanisms for southern California (1981-2010): Temporal stability of the style of faulting. Bull. Seismol. Soc. Am. 102, 1179–1194 (2012).
1992 | 8 | 1 | 6 | 16 | 22.14 | 34.2853 | -116.7182 | 2.2 | 2.11 | 339 | 79 | -177 | 248.43 | 87.06 | -11.01 | 4 | W. Yang, E. Hauksson, P. M. Shearer, Computing a large refined catalog of focal mechanisms for southern California (1981-2010): Temporal stability of the style of faulting. Bull. Seismol. Soc. Am. 102, 1179–1194 (2012).
1992 | 8 | 1 | 8 | 38 | 16.29 | 33.9512 | -116.3113 | 4.85 | 3.01 | 336 | 73 | -159 | 239.6 | 69.96 | -18.13 | 4 | W. Yang, E. Hauksson, P. M. Shearer, Computing a large refined catalog of focal mechanisms for southern California (1981-2010): Temporal stability of the style of faulting. Bull. Seismol. Soc. Am. 102, 1179–1194 (2012).
1992 | 8 | 1 | 12 | 1 | 53.11 | 35.8402 | -117.6673 | 9.41 | 1.7 | 188 | 37 | -91 | 9.25 | 53.01 | -89.25 | 4 | W. Yang, E. Hauksson, P. M. Shearer, Computing a large refined catalog of focal mechanisms for southern California (1981-2010): Temporal stability of the style of faulting. Bull. Seismol. Soc. Am. 102, 1179–1194 (2012).
1992 | 8 | 1 | 13 | 27 | 18.47 | 34.2055 | -116.8612 | 4.85 | 2.97 | 297 | 59 | -153 | 192.3 | 67.1 | -33.99 | 4 | W. Yang, E. Hauksson, P. M. Shearer, Computing a large refined catalog of focal mechanisms for southern California (1981-2010): Temporal stability of the style of faulting. Bull. Seismol. Soc. Am. 102, 1179–1194 (2012).
1992 | 8 | 1 | 13 | 48 | 35.02 | 35.6212 | -118.2752 | 9.37 | 1.71 | 303 | 78 | -143 | 204.1 | 53.94 | -14.9 | 4 | W. Yang, E. Hauksson, P. M. Shearer, Computing a large refined catalog of focal mechanisms for southern California (1981-2010): Temporal stability of the style of faulting. Bull. Seismol. Soc. Am. 102, 1179–1194 (2012).
1992 | 8 | 1 | 13 | 54 | 17.07 | 34.0673 | -116.3902 | 6.66 | 2.17 | 43 | 48 | -81 | 209.68 | 42.78 | -99.86 | 4 | W. Yang, E. Hauksson, P. M. Shearer, Computing a large refined catalog of focal mechanisms for southern California (1981-2010): Temporal stability of the style of faulting. Bull. Seismol. Soc. Am. 102, 1179–1194 (2012).
1992 | 8 | 1 | 14 | 16 | 10.05 | 34.1212 | -116.4113 | 7.46 | 2.41 | 183 | 53 | -123 | 50.18 | 47.95 | -54.14 | 4 | W. Yang, E. Hauksson, P. M. Shearer, Computing a large refined catalog of focal mechanisms for southern California (1981-2010): Temporal stability of the style of faulting. Bull. Seismol. Soc. Am. 102, 1179–1194 (2012).
1992 | 8 | 1 | 14 | 40 | 53.09 | 34.3643 | -116.4553 | 3.69 | 3.29 | 177 | 74 | -171 | 84.5 | 81.35 | -16.19 | 4 | W. Yang, E. Hauksson, P. M. Shearer, Computing a large refined catalog of focal mechanisms for southern California (1981-2010): Temporal stability of the style of faulting. Bull. Seismol. Soc. Am. 102, 1179–1194 (2012).
1992 | 8 | 1 | 23 | 31 | 17.96 | 34.2083 | -116.4365 | 4.95 | 2.2 | 158 | 61 | -139 | 45.15 | 54.98 | -36.3 | 4 | W. Yang, E. Hauksson, P. M. Shearer, Computing a large refined catalog of focal mechanisms for southern California (1981-2010): Temporal stability of the style of faulting. Bull. Seismol. Soc. Am. 102, 1179–1194 (2012).
1992 | 8 | 1 | 23 | 45 | 1.54 | 33.9935 | -117.1485 | 12.22 | 2.49 | 146 | 87 | -171 | 55.53 | 81.01 | -3.04 | 4 | W. Yang, E. Hauksson, P. M. Shearer, Computing a large refined catalog of focal mechanisms for southern California (1981-2010): Temporal stability of the style of faulting. Bull. Seismol. Soc. Am. 102, 1179–1194 (2012).
1992 | 8 | 2 | 2 | 30 | 12.91 | 35.0088 | -116.9638 | 5.78 | 2.99 | 140 | 79 | 138 | 239.75 | 48.94 | 14.66 | 4 | W. Yang, E. Hauksson, P. M. Shearer, Computing a large refined catalog of focal mechanisms for southern California (1981-2010): Temporal stability of the style of faulting. Bull. Seismol. Soc. Am. 102, 1179–1194 (2012).
1992 | 8 | 2 | 6 | 38 | 48.87 | 33.8997 | -116.2853 | 7.82 | 2.8 | 221 | 52 | -105 | 64.52 | 40.43 | -71.67 | 4 | W. Yang, E. Hauksson, P. M. Shearer, Computing a large refined catalog of focal mechanisms for southern California (1981-2010): Temporal stability of the style of faulting. Bull. Seismol. Soc. Am. 102, 1179–1194 (2012).
1992 | 8 | 2 | 6 | 48 | 10.29 | 35.396 | -117.73 | 9.21 | 2.96 | 327 | 86 | -156 | 235.22 | 66.06 | -4.38 | 4 | W. Yang, E. Hauksson, P. M. Shearer, Computing a large refined catalog of focal mechanisms for southern California (1981-2010): Temporal stability of the style of faulting. Bull. Seismol. Soc. Am. 102, 1179–1194 (2012).
1992 | 8 | 2 | 7 | 29 | 54.76 | 34.5127 | -116.5203 | 9.76 | 2.93 | 20 | 84 | -164 | 288.28 | 74.09 | -6.24 | 4 | W. Yang, E. Hauksson, P. M. Shearer, Computing a large refined catalog of focal mechanisms for southern California (1981-2010): Temporal stability of the style of faulting. Bull. Seismol. Soc. Am. 102, 1179–1194 (2012).
1992 | 8 | 2 | 7 | 35 | 47 | 40.1973 | -124.1175 | 12.847 | 3.52 | 135 | 45 | 130 | 265.12 | 57.2 | 57.27 | 16 | Focal mechanisms from U.S. Geological Survey Advanced National Seismic System (ANSS) Comprehensive Catalog of Earthquake Events and Products, https://www.sciencebase.gov/catalog/item/52eab950e4b0444d1ce67917
1992 | 8 | 2 | 10 | 8 | 44.93 | 34.1753 | -116.8592 | 2.04 | 2.24 | 140 | 66 | -157 | 40.2 | 69.09 | -25.81 | 4 | W. Yang, E. Hauksson, P. M. Shearer, Computing a large refined catalog of focal mechanisms for southern California (1981-2010): Temporal stability of the style of faulting. Bull. Seismol. Soc. Am. 102, 1179–1194 (2012).
1992 | 8 | 2 | 13 | 18 | 5.03 | 34.2318 | -116.7532 | 4.87 | 2.55 | 299 | 77 | 166 | 32.21 | 76.37 | 13.38 | 4 | W. Yang, E. Hauksson, P. M. Shearer, Computing a large refined catalog of focal mechanisms for southern California (1981-2010): Temporal stability of the style of faulting. Bull. Seismol. Soc. Am. 102, 1179–1194 (2012).
1992 | 8 | 2 | 13 | 39 | 50.74 | 34.2838 | -116.7207 | 2.62 | 2.4 | 336 | 71 | 179 | 66.33 | 89.05 | 19 | 4 | W. Yang, E. Hauksson, P. M. Shearer, Computing a large refined catalog of focal mechanisms for southern California (1981-2010): Temporal stability of the style of faulting. Bull. Seismol. Soc. Am. 102, 1179–1194 (2012).
1992 | 8 | 2 | 14 | 33 | 56.08 | 33.984 | -116.3155 | 9.87 | 2.5 | 341 | 87 | -155 | 249.6 | 65.04 | -3.31 | 4 | W. Yang, E. Hauksson, P. M. Shearer, Computing a large refined catalog of focal mechanisms for southern California (1981-2010): Temporal stability of the style of faulting. Bull. Seismol. Soc. Am. 102, 1179–1194 (2012).
1992 | 8 | 2 | 15 | 36 | 55.16 | 33.9 | -116.2868 | 8.29 | 2.15 | 356 | 74 | -176 | 264.9 | 86.16 | -16.04 | 4 | W. Yang, E. Hauksson, P. M. Shearer, Computing a large refined catalog of focal mechanisms for southern California (1981-2010): Temporal stability of the style of faulting. Bull. Seismol. Soc. Am. 102, 1179–1194 (2012).
1992 | 8 | 2 | 22 | 6 | 54.83 | 34.125 | -116.9975 | 6.22 | 2.05 | 100 | 88 | 179 | 190.03 | 89 | 2 | 4 | W. Yang, E. Hauksson, P. M. Shearer, Computing a large refined catalog of focal mechanisms for southern California (1981-2010): Temporal stability of the style of faulting. Bull. Seismol. Soc. Am. 102, 1179–1194 (2012).
1992 | 8 | 2 | 22 | 19 | 19.88 | 34.1095 | -116.9815 | 4.61 | 2.54 | 323 | 84 | -176 | 232.58 | 86.02 | -6.01 | 4 | W. Yang, E. Hauksson, P. M. Shearer, Computing a large refined catalog of focal mechanisms for southern California (1981-2010): Temporal stability of the style of faulting. Bull. Seismol. Soc. Am. 102, 1179–1194 (2012).
1992 | 8 | 3 | 0 | 57 | 23.88 | 33.9542 | -116.3097 | 4.48 | 2.39 | 300 | 63 | -154 | 197.51 | 67.01 | -29.55 | 4 | W. Yang, E. Hauksson, P. M. Shearer, Computing a large refined catalog of focal mechanisms for southern California (1981-2010): Temporal stability of the style of faulting. Bull. Seismol. Soc. Am. 102, 1179–1194 (2012).
1992 | 8 | 3 | 6 | 27 | 9.02 | 33.9463 | -116.354 | 7.67 | 2.64 | 132 | 76 | 165 | 225.71 | 75.46 | 14.47 | 4 | W. Yang, E. Hauksson, P. M. Shearer, Computing a large refined catalog of focal mechanisms for southern California (1981-2010): Temporal stability of the style of faulting. Bull. Seismol. Soc. Am. 102, 1179–1194 (2012).
1992 | 8 | 3 | 7 | 14 | 48.67 | 35.4128 | -117.7825 | 9.68 | 2.56 | 339 | 74 | -177 | 248.17 | 87.12 | -16.02 | 4 | W. Yang, E. Hauksson, P. M. Shearer, Computing a large refined catalog of focal mechanisms for southern California (1981-2010): Temporal stability of the style of faulting. Bull. Seismol. Soc. Am. 102, 1179–1194 (2012).
1992 | 8 | 3 | 9 | 51 | 50.89 | 34.0957 | -116.4132 | 2.83 | 2.68 | 143 | 82 | -173 | 52.02 | 83.07 | -8.06 | 4 | W. Yang, E. Hauksson, P. M. Shearer, Computing a large refined catalog of focal mechanisms for southern California (1981-2010): Temporal stability of the style of faulting. Bull. Seismol. Soc. Am. 102, 1179–1194 (2012).
1992 | 8 | 3 | 11 | 48 | 17.71 | 35.84 | -117.6665 | 9.31 | 1.98 | 318 | 88 | 177 | 48.1 | 87 | 2 | 4 | W. Yang, E. Hauksson, P. M. Shearer, Computing a large refined catalog of focal mechanisms for southern California (1981-2010): Temporal stability of the style of faulting. Bull. Seismol. Soc. Am. 102, 1179–1194 (2012).
1992 | 8 | 3 | 18 | 36 | 9.83 | 34.068 | -116.39 | 6.54 | 2.8 | 123 | 72 | 165 | 217.73 | 75.75 | 18.59 | 4 | W. Yang, E. Hauksson, P. M. Shearer, Computing a large refined catalog of focal mechanisms for southern California (1981-2010): Temporal stability of the style of faulting. Bull. Seismol. Soc. Am. 102, 1179–1194 (2012).
1992 | 8 | 3 | 22 | 58 | 3.36 | 34.111 | -116.9818 | 4.22 | 2.24 | 318 | 87 | -173 | 227.63 | 83.01 | -3.02 | 4 | W. Yang, E. Hauksson, P. M. Shearer, Computing a large refined catalog of focal mechanisms for southern California (1981-2010): Temporal stability of the style of faulting. Bull. Seismol. Soc. Am. 102, 1179–1194 (2012).
1992 | 8 | 4 | 0 | 3 | 38.09 | 34.0618 | -116.3658 | 4.71 | 2.42 | 157 | 84 | 162 | 248.95 | 72.1 | 6.31 | 4 | W. Yang, E. Hauksson, P. M. Shearer, Computing a large refined catalog of focal mechanisms for southern California (1981-2010): Temporal stability of the style of faulting. Bull. Seismol. Soc. Am. 102, 1179–1194 (2012).
1992 | 8 | 4 | 3 | 54 | 24.86 | 34.1572 | -116.4333 | 10.45 | 2.45 | 31 | 45 | -92 | 213.83 | 45.03 | -88 | 4 | W. Yang, E. Hauksson, P. M. Shearer, Computing a large refined catalog of focal mechanisms for southern California (1981-2010): Temporal stability of the style of faulting. Bull. Seismol. Soc. Am. 102, 1179–1194 (2012).
1992 | 8 | 4 | 4 | 38 | 11.78 | 34.0948 | -116.728 | 11.99 | 2.04 | 353 | 75 | -152 | 255.16 | 63.03 | -16.88 | 4 | W. Yang, E. Hauksson, P. M. Shearer, Computing a large refined catalog of focal mechanisms for southern California (1981-2010): Temporal stability of the style of faulting. Bull. Seismol. Soc. Am. 102, 1179–1194 (2012).
1992 | 8 | 4 | 5 | 21 | 10.52 | 34.1142 | -116.985 | 4.34 | 2.47 | 321 | 84 | 179 | 51.1 | 89.01 | 6 | 4 | W. Yang, E. Hauksson, P. M. Shearer, Computing a large refined catalog of focal mechanisms for southern California (1981-2010): Temporal stability of the style of faulting. Bull. Seismol. Soc. Am. 102, 1179–1194 (2012).
1992 | 8 | 4 | 5 | 33 | 27.79 | 34.0047 | -116.3392 | 5.66 | 2.5 | 130 | 69 | -156 | 30.93 | 67.68 | -22.79 | 4 | W. Yang, E. Hauksson, P. M. Shearer, Computing a large refined catalog of focal mechanisms for southern California (1981-2010): Temporal stability of the style of faulting. Bull. Seismol. Soc. Am. 102, 1179–1194 (2012).
1992 | 8 | 4 | 5 | 50 | 27.26 | 33.9537 | -116.8483 | 7.11 | 3.05 | 296 | 88 | 172 | 26.28 | 82 | 2.02 | 4 | W. Yang, E. Hauksson, P. M. Shearer, Computing a large refined catalog of focal mechanisms for southern California (1981-2010): Temporal stability of the style of faulting. Bull. Seismol. Soc. Am. 102, 1179–1194 (2012).
1992 | 8 | 4 | 6 | 11 | 7.37 | 33.968 | -116.3185 | 5.97 | 2.93 | 36 | 62 | -159 | 295.78 | 71.55 | -29.66 | 4 | W. Yang, E. Hauksson, P. M. Shearer, Computing a large refined catalog of focal mechanisms for southern California (1981-2010): Temporal stability of the style of faulting. Bull. Seismol. Soc. Am. 102, 1179–1194 (2012).
1992 | 8 | 4 | 11 | 32 | 44.81 | 34.1832 | -116.8247 | 3.99 | 1.79 | 149 | 85 | 176 | 239.35 | 86.02 | 5.01 | 4 | W. Yang, E. Hauksson, P. M. Shearer, Computing a large refined catalog of focal mechanisms for southern California (1981-2010): Temporal stability of the style of faulting. Bull. Seismol. Soc. Am. 102, 1179–1194 (2012).
1992 | 8 | 4 | 12 | 54 | 4.23 | 34.1688 | -116.4158 | 3.87 | 2.5 | 3 | 87 | -167 | 272.31 | 77.02 | -3.08 | 4 | W. Yang, E. Hauksson, P. M. Shearer, Computing a large refined catalog of focal mechanisms for southern California (1981-2010): Temporal stability of the style of faulting. Bull. Seismol. Soc. Am. 102, 1179–1194 (2012).
1992 | 8 | 4 | 14 | 27 | 40.9 | 43.46 | -127.05 | 10 | 5.63 | 116 | 80 | -178 | 25.65 | 88.03 | -10.01 | 13 | Global CMT database: https://www.globalcmt.org
1992 | 8 | 4 | 18 | 24 | 48.86 | 34.342 | -116.894 | 2.62 | 2.32 | 129 | 66 | 177 | 220.22 | 87.26 | 24.03 | 4 | W. Yang, E. Hauksson, P. M. Shearer, Computing a large refined catalog of focal mechanisms for southern California (1981-2010): Temporal stability of the style of faulting. Bull. Seismol. Soc. Am. 102, 1179–1194 (2012).
1992 | 8 | 4 | 19 | 4 | 40.5 | 34.1633 | -116.8378 | 9.48 | 2.18 | 271 | 89 | -168 | 180.79 | 78 | -1.02 | 4 | W. Yang, E. Hauksson, P. M. Shearer, Computing a large refined catalog of focal mechanisms for southern California (1981-2010): Temporal stability of the style of faulting. Bull. Seismol. Soc. Am. 102, 1179–1194 (2012).
1992 | 8 | 4 | 19 | 6 | 12.15 | 34.1055 | -116.3827 | 1.64 | 4 | 153 | 76 | -159 | 57.69 | 69.65 | -14.95 | 4 | W. Yang, E. Hauksson, P. M. Shearer, Computing a large refined catalog of focal mechanisms for southern California (1981-2010): Temporal stability of the style of faulting. Bull. Seismol. Soc. Am. 102, 1179–1194 (2012).
1992 | 8 | 4 | 19 | 57 | 6.86 | 34.1417 | -116.7203 | 8.29 | 2.22 | 265 | 81 | -155 | 170.83 | 65.33 | -9.91 | 4 | W. Yang, E. Hauksson, P. M. Shearer, Computing a large refined catalog of focal mechanisms for southern California (1981-2010): Temporal stability of the style of faulting. Bull. Seismol. Soc. Am. 102, 1179–1194 (2012).
1992 | 8 | 4 | 21 | 53 | 22.97 | 34.0897 | -116.3762 | 3.57 | 3.07 | 348 | 86 | -166 | 257 | 76.03 | -4.12 | 4 | W. Yang, E. Hauksson, P. M. Shearer, Computing a large refined catalog of focal mechanisms for southern California (1981-2010): Temporal stability of the style of faulting. Bull. Seismol. Soc. Am. 102, 1179–1194 (2012).
1992 | 8 | 5 | 0 | 59 | 31.18 | 33.99 | -117.5487 | 2.97 | 2 | 309 | 83 | 154 | 42.4 | 64.21 | 7.78 | 4 | W. Yang, E. Hauksson, P. M. Shearer, Computing a large refined catalog of focal mechanisms for southern California (1981-2010): Temporal stability of the style of faulting. Bull. Seismol. Soc. Am. 102, 1179–1194 (2012).
1992 | 8 | 5 | 1 | 22 | 13.52 | 33.9905 | -117.5495 | 2.95 | 2.27 | 130 | 85 | -158 | 37.98 | 68.09 | -5.39 | 4 | W. Yang, E. Hauksson, P. M. Shearer, Computing a large refined catalog of focal mechanisms for southern California (1981-2010): Temporal stability of the style of faulting. Bull. Seismol. Soc. Am. 102, 1179–1194 (2012).
1992 | 8 | 5 | 6 | 36 | 47.92 | 34.0378 | -116.3592 | 3.27 | 2.2 | 155 | 77 | -170 | 62.73 | 80.26 | -13.19 | 4 | W. Yang, E. Hauksson, P. M. Shearer, Computing a large refined catalog of focal mechanisms for southern California (1981-2010): Temporal stability of the style of faulting. Bull. Seismol. Soc. Am. 102, 1179–1194 (2012).
1992 | 8 | 5 | 7 | 1 | 15.59 | 33.9787 | -116.3212 | 6.92 | 2.33 | 183 | 71 | -167 | 88.7 | 77.72 | -19.46 | 4 | W. Yang, E. Hauksson, P. M. Shearer, Computing a large refined catalog of focal mechanisms for southern California (1981-2010): Temporal stability of the style of faulting. Bull. Seismol. Soc. Am. 102, 1179–1194 (2012).
1992 | 8 | 5 | 14 | 20 | 28.78 | 34.6253 | -116.6668 | 3.03 | 2.9 | 268 | 86 | 174 | 358.42 | 84.01 | 4.02 | 4 | W. Yang, E. Hauksson, P. M. Shearer, Computing a large refined catalog of focal mechanisms for southern California (1981-2010): Temporal stability of the style of faulting. Bull. Seismol. Soc. Am. 102, 1179–1194 (2012).
1992 | 8 | 5 | 15 | 5 | 7.45 | 34.0412 | -116.3557 | 3.7 | 3.21 | 312 | 73 | -175 | 220.53 | 85.22 | -17.06 | 4 | W. Yang, E. Hauksson, P. M. Shearer, Computing a large refined catalog of focal mechanisms for southern California (1981-2010): Temporal stability of the style of faulting. Bull. Seismol. Soc. Am. 102, 1179–1194 (2012).
1992 | 8 | 5 | 15 | 41 | 54.18 | 34.6462 | -116.5368 | 5.36 | 4.09 | 321 | 63 | 176 | 52.82 | 86.44 | 27.06 | 4 | W. Yang, E. Hauksson, P. M. Shearer, Computing a large refined catalog of focal mechanisms for southern California (1981-2010): Temporal stability of the style of faulting. Bull. Seismol. Soc. Am. 102, 1179–1194 (2012).
1992 | 8 | 5 | 17 | 0 | 18.6 | 34.5123 | -116.523 | 8.61 | 3.17 | 186 | 53 | -154 | 79.64 | 69.51 | -39.98 | 4 | W. Yang, E. Hauksson, P. M. Shearer, Computing a large refined catalog of focal mechanisms for southern California (1981-2010): Temporal stability of the style of faulting. Bull. Seismol. Soc. Am. 102, 1179–1194 (2012).
1992 | 8 | 5 | 17 | 24 | 39.45 | 33.9012 | -116.2888 | 8.08 | 2.44 | 162 | 83 | -162 | 69.73 | 72.14 | -7.36 | 4 | W. Yang, E. Hauksson, P. M. Shearer, Computing a large refined catalog of focal mechanisms for southern California (1981-2010): Temporal stability of the style of faulting. Bull. Seismol. Soc. Am. 102, 1179–1194 (2012).
1992 | 8 | 5 | 17 | 26 | 10.58 | 34.107 | -116.4477 | 10.45 | 3.56 | 242 | 40 | -43 | 7.54 | 64 | -121.54 | 4 | W. Yang, E. Hauksson, P. M. Shearer, Computing a large refined catalog of focal mechanisms for southern California (1981-2010): Temporal stability of the style of faulting. Bull. Seismol. Soc. Am. 102, 1179–1194 (2012).
1992 | 8 | 5 | 19 | 4 | 24.55 | 34.585 | -116.6145 | 2.66 | 2.44 | 292 | 74 | 134 | 37.93 | 46.25 | 22.43 | 4 | W. Yang, E. Hauksson, P. M. Shearer, Computing a large refined catalog of focal mechanisms for southern California (1981-2010): Temporal stability of the style of faulting. Bull. Seismol. Soc. Am. 102, 1179–1194 (2012).
1992 | 8 | 5 | 20 | 3 | 56.24 | 34.2708 | -116.8655 | 7.35 | 3.15 | 137 | 68 | -140 | 29.55 | 53.42 | -27.81 | 4 | W. Yang, E. Hauksson, P. M. Shearer, Computing a large refined catalog of focal mechanisms for southern California (1981-2010): Temporal stability of the style of faulting. Bull. Seismol. Soc. Am. 102, 1179–1194 (2012).
1992 | 8 | 5 | 22 | 16 | 15.48 | 34.231 | -116.8027 | 1.03 | 2.1 | 311 | 87 | 158 | 42.21 | 68.03 | 3.24 | 4 | W. Yang, E. Hauksson, P. M. Shearer, Computing a large refined catalog of focal mechanisms for southern California (1981-2010): Temporal stability of the style of faulting. Bull. Seismol. Soc. Am. 102, 1179–1194 (2012).
1992 | 8 | 5 | 22 | 22 | 40.87 | 34.9785 | -116.9658 | 3.88 | 4.79 | 143 | 76 | -176 | 52.03 | 86.12 | -14.03 | 4 | W. Yang, E. Hauksson, P. M. Shearer, Computing a large refined catalog of focal mechanisms for southern California (1981-2010): Temporal stability of the style of faulting. Bull. Seismol. Soc. Am. 102, 1179–1194 (2012).
1992 | 8 | 6 | 0 | 52 | 18.71 | 34.1685 | -116.7685 | 9.58 | 2.16 | 129 | 70 | -171 | 35.9 | 81.55 | -20.23 | 4 | W. Yang, E. Hauksson, P. M. Shearer, Computing a large refined catalog of focal mechanisms for southern California (1981-2010): Temporal stability of the style of faulting. Bull. Seismol. Soc. Am. 102, 1179–1194 (2012).
1992 | 8 | 6 | 1 | 24 | 54.06 | 34.1433 | -116.7195 | 5.8 | 2.8 | 108 | 79 | -174 | 16.85 | 84.11 | -11.06 | 4 | W. Yang, E. Hauksson, P. M. Shearer, Computing a large refined catalog of focal mechanisms for southern California (1981-2010): Temporal stability of the style of faulting. Bull. Seismol. Soc. Am. 102, 1179–1194 (2012).
1992 | 8 | 6 | 2 | 21 | 6.51 | 34.1227 | -118.2642 | 10.89 | 3.09 | 59 | 33 | 66 | 266.96 | 60.16 | 104.8 | 4 | W. Yang, E. Hauksson, P. M. Shearer, Computing a large refined catalog of focal mechanisms for southern California (1981-2010): Temporal stability of the style of faulting. Bull. Seismol. Soc. Am. 102, 1179–1194 (2012).
1992 | 8 | 6 | 5 | 2 | 35.72 | 34.0175 | -116.9558 | 9.7 | 1.92 | 288 | 85 | -143 | 194.24 | 53.16 | -6.25 | 4 | W. Yang, E. Hauksson, P. M. Shearer, Computing a large refined catalog of focal mechanisms for southern California (1981-2010): Temporal stability of the style of faulting. Bull. Seismol. Soc. Am. 102, 1179–1194 (2012).
1992 | 8 | 6 | 13 | 14 | 42.9 | 34.3378 | -116.4557 | 8.74 | 3 | 353 | 43 | -129 | 220.91 | 57.99 | -59.59 | 4 | W. Yang, E. Hauksson, P. M. Shearer, Computing a large refined catalog of focal mechanisms for southern California (1981-2010): Temporal stability of the style of faulting. Bull. Seismol. Soc. Am. 102, 1179–1194 (2012).
1992 | 8 | 6 | 14 | 49 | 18.47 | 34.6263 | -116.6338 | 8.07 | 3.11 | 297 | 42 | 110 | 90.91 | 51.04 | 72.88 | 4 | W. Yang, E. Hauksson, P. M. Shearer, Computing a large refined catalog of focal mechanisms for southern California (1981-2010): Temporal stability of the style of faulting. Bull. Seismol. Soc. Am. 102, 1179–1194 (2012).
1992 | 8 | 6 | 15 | 2 | 55.3 | 34.1758 | -116.8688 | 10.23 | 2.62 | 310 | 82 | -177 | 219.58 | 87.03 | -8.01 | 4 | W. Yang, E. Hauksson, P. M. Shearer, Computing a large refined catalog of focal mechanisms for southern California (1981-2010): Temporal stability of the style of faulting. Bull. Seismol. Soc. Am. 102, 1179–1194 (2012).
1992 | 8 | 6 | 15 | 44 | 36.23 | 34.287 | -116.7695 | 7.16 | 2.45 | 321 | 67 | 166 | 56.56 | 77.13 | 23.63 | 4 | W. Yang, E. Hauksson, P. M. Shearer, Computing a large refined catalog of focal mechanisms for southern California (1981-2010): Temporal stability of the style of faulting. Bull. Seismol. Soc. Am. 102, 1179–1194 (2012).
1992 | 8 | 6 | 16 | 50 | 59.75 | 35.0212 | -116.967 | 5.06 | 4.13 | 344 | 85 | -175 | 253.56 | 85.02 | -5.02 | 4 | W. Yang, E. Hauksson, P. M. Shearer, Computing a large refined catalog of focal mechanisms for southern California (1981-2010): Temporal stability of the style of faulting. Bull. Seismol. Soc. Am. 102, 1179–1194 (2012).
1992 | 8 | 6 | 17 | 23 | 7.56 | 34.6 | -116.5767 | 10.05 | 3.51 | 337 | 79 | 169 | 69.12 | 79.2 | 11.2 | 4 | W. Yang, E. Hauksson, P. M. Shearer, Computing a large refined catalog of focal mechanisms for southern California (1981-2010): Temporal stability of the style of faulting. Bull. Seismol. Soc. Am. 102, 1179–1194 (2012).
1992 | 8 | 6 | 22 | 0 | 44.02 | 34.6503 | -116.6797 | 4.57 | 2.76 | 79 | 82 | -124 | 337.34 | 34.82 | -14.11 | 4 | W. Yang, E. Hauksson, P. M. Shearer, Computing a large refined catalog of focal mechanisms for southern California (1981-2010): Temporal stability of the style of faulting. Bull. Seismol. Soc. Am. 102, 1179–1194 (2012).
1992 | 8 | 7 | 0 | 43 | 28.28 | 34.2668 | -116.7703 | 3.58 | 3.93 | 148 | 84 | -171 | 57.05 | 81.05 | -6.07 | 4 | W. Yang, E. Hauksson, P. M. Shearer, Computing a large refined catalog of focal mechanisms for southern California (1981-2010): Temporal stability of the style of faulting. Bull. Seismol. Soc. Am. 102, 1179–1194 (2012).
1992 | 8 | 7 | 1 | 13 | 54.71 | 34.116 | -116.3902 | 4.14 | 2.7 | 134 | 90 | -174 | 44 | 84 | 0 | 4 | W. Yang, E. Hauksson, P. M. Shearer, Computing a large refined catalog of focal mechanisms for southern California (1981-2010): Temporal stability of the style of faulting. Bull. Seismol. Soc. Am. 102, 1179–1194 (2012).
1992 | 8 | 7 | 1 | 39 | 19.61 | 34.2447 | -116.4348 | 4.41 | 2.71 | 146 | 59 | -175 | 53.42 | 85.72 | -31.1 | 4 | W. Yang, E. Hauksson, P. M. Shearer, Computing a large refined catalog of focal mechanisms for southern California (1981-2010): Temporal stability of the style of faulting. Bull. Seismol. Soc. Am. 102, 1179–1194 (2012).
1992 | 8 | 7 | 2 | 0 | 23.86 | 34.1168 | -116.391 | 4.32 | 2.81 | 313 | 83 | 173 | 43.86 | 83.05 | 7.05 | 4 | W. Yang, E. Hauksson, P. M. Shearer, Computing a large refined catalog of focal mechanisms for southern California (1981-2010): Temporal stability of the style of faulting. Bull. Seismol. Soc. Am. 102, 1179–1194 (2012).
1992 | 8 | 7 | 2 | 4 | 24.59 | 34.1188 | -116.391 | 4.66 | 3.07 | 316 | 80 | 167 | 48.3 | 77.2 | 10.26 | 4 | W. Yang, E. Hauksson, P. M. Shearer, Computing a large refined catalog of focal mechanisms for southern California (1981-2010): Temporal stability of the style of faulting. Bull. Seismol. Soc. Am. 102, 1179–1194 (2012).
1992 | 8 | 7 | 2 | 11 | 32.95 | 34.117 | -116.3893 | 4.78 | 3.13 | 145 | 80 | -165 | 52.34 | 75.23 | -10.35 | 4 | W. Yang, E. Hauksson, P. M. Shearer, Computing a large refined catalog of focal mechanisms for southern California (1981-2010): Temporal stability of the style of faulting. Bull. Seismol. Soc. Am. 102, 1179–1194 (2012).
1992 | 8 | 7 | 3 | 32 | 33.57 | 34.11 | -116.9158 | 5.85 | 1.72 | 333 | 64 | -140 | 222.8 | 54.71 | -32.48 | 4 | W. Yang, E. Hauksson, P. M. Shearer, Computing a large refined catalog of focal mechanisms for southern California (1981-2010): Temporal stability of the style of faulting. Bull. Seismol. Soc. Am. 102, 1179–1194 (2012).
1992 | 8 | 7 | 4 | 43 | 41.13 | 35.839 | -117.6675 | 9.28 | 2.26 | 303 | 85 | -170 | 212.12 | 80.04 | -5.08 | 4 | W. Yang, E. Hauksson, P. M. Shearer, Computing a large refined catalog of focal mechanisms for southern California (1981-2010): Temporal stability of the style of faulting. Bull. Seismol. Soc. Am. 102, 1179–1194 (2012).
1992 | 8 | 7 | 5 | 42 | 5.86 | 34.1098 | -116.9807 | 4.27 | 2.85 | 321 | 77 | -167 | 228.03 | 77.34 | -13.33 | 4 | W. Yang, E. Hauksson, P. M. Shearer, Computing a large refined catalog of focal mechanisms for southern California (1981-2010): Temporal stability of the style of faulting. Bull. Seismol. Soc. Am. 102, 1179–1194 (2012).
1992 | 8 | 7 | 6 | 37 | 32.05 | 34.1102 | -116.9812 | 4.4 | 2.16 | 314 | 81 | -173 | 222.9 | 83.09 | -9.07 | 4 | W. Yang, E. Hauksson, P. M. Shearer, Computing a large refined catalog of focal mechanisms for southern California (1981-2010): Temporal stability of the style of faulting. Bull. Seismol. Soc. Am. 102, 1179–1194 (2012).
1992 | 8 | 7 | 11 | 14 | 28.57 | 33.9825 | -116.3172 | 4.7 | 1.95 | 155 | 66 | -172 | 61.73 | 82.7 | -24.21 | 4 | W. Yang, E. Hauksson, P. M. Shearer, Computing a large refined catalog of focal mechanisms for southern California (1981-2010): Temporal stability of the style of faulting. Bull. Seismol. Soc. Am. 102, 1179–1194 (2012).
1992 | 8 | 7 | 13 | 56 | 51.88 | 34.2362 | -116.8812 | 7.04 | 2.9 | 147 | 90 | -180 | 57 | 90 | 0 | 4 | W. Yang, E. Hauksson, P. M. Shearer, Computing a large refined catalog of focal mechanisms for southern California (1981-2010): Temporal stability of the style of faulting. Bull. Seismol. Soc. Am. 102, 1179–1194 (2012).
1992 | 8 | 7 | 14 | 42 | 45.35 | 34.2372 | -116.882 | 7.05 | 2.51 | 147 | 84 | 175 | 237.52 | 85.03 | 6.02 | 4 | W. Yang, E. Hauksson, P. M. Shearer, Computing a large refined catalog of focal mechanisms for southern California (1981-2010): Temporal stability of the style of faulting. Bull. Seismol. Soc. Am. 102, 1179–1194 (2012).
1992 | 8 | 7 | 14 | 47 | 18.19 | 35.8398 | -117.6667 | 9.3 | 1.9 | 304 | 78 | 179 | 34.21 | 89.02 | 12 | 4 | W. Yang, E. Hauksson, P. M. Shearer, Computing a large refined catalog of focal mechanisms for southern California (1981-2010): Temporal stability of the style of faulting. Bull. Seismol. Soc. Am. 102, 1179–1194 (2012).
1992 | 8 | 7 | 15 | 20 | 13.77 | 34.0048 | -117.1722 | 5.14 | 2.27 | 164 | 77 | -154 | 67.74 | 64.71 | -14.41 | 4 | W. Yang, E. Hauksson, P. M. Shearer, Computing a large refined catalog of focal mechanisms for southern California (1981-2010): Temporal stability of the style of faulting. Bull. Seismol. Soc. Am. 102, 1179–1194 (2012).
1992 | 8 | 7 | 18 | 19 | 0 | 57.59 | -142.92 | 15 | 6.8 | 173 | 86 | 158 | 264.61 | 68.06 | 4.31 | 5 | J. Ristau, G. C. Rogers, J. F. Cassidy, Moment magnitude-local magnitude calibration for earthquakes off Canada’s West Coast. Bull. Seismol. Soc. Am. 93, 2296–2300 (2003), and other references.
1992 | 8 | 7 | 18 | 19 | 19.3 | 57.6 | -143.04 | 10 | 6.76 | 265 | 68 | 5 | 173.12 | 85.36 | 157.92 | 13 | Global CMT database: https://www.globalcmt.org
1992 | 8 | 8 | 3 | 18 | 2.74 | 34.2007 | -116.435 | 8.05 | 2.41 | 351 | 62 | -174 | 258.18 | 84.7 | -28.13 | 4 | W. Yang, E. Hauksson, P. M. Shearer, Computing a large refined catalog of focal mechanisms for southern California (1981-2010): Temporal stability of the style of faulting. Bull. Seismol. Soc. Am. 102, 1179–1194 (2012).
1992 | 8 | 8 | 3 | 40 | 44.35 | 34.5105 | -116.5232 | 11 | 2.89 | 186 | 88 | -179 | 95.97 | 89 | -2 | 4 | W. Yang, E. Hauksson, P. M. Shearer, Computing a large refined catalog of focal mechanisms for southern California (1981-2010): Temporal stability of the style of faulting. Bull. Seismol. Soc. Am. 102, 1179–1194 (2012).
1992 | 8 | 8 | 4 | 37 | 17.85 | 35.84 | -117.6667 | 9.15 | 2.69 | 312 | 83 | -173 | 221.14 | 83.05 | -7.05 | 4 | W. Yang, E. Hauksson, P. M. Shearer, Computing a large refined catalog of focal mechanisms for southern California (1981-2010): Temporal stability of the style of faulting. Bull. Seismol. Soc. Am. 102, 1179–1194 (2012).
1992 | 8 | 8 | 8 | 8 | 56.19 | 34.625 | -116.5582 | 8.35 | 2.77 | 5 | 90 | 131 | 95 | 41 | 0 | 4 | W. Yang, E. Hauksson, P. M. Shearer, Computing a large refined catalog of focal mechanisms for southern California (1981-2010): Temporal stability of the style of faulting. Bull. Seismol. Soc. Am. 102, 1179–1194 (2012).
1992 | 8 | 8 | 15 | 12 | 57.03 | 34.3388 | -116.8955 | 2.44 | 2.56 | 127 | 71 | 174 | 218.96 | 84.33 | 19.1 | 4 | W. Yang, E. Hauksson, P. M. Shearer, Computing a large refined catalog of focal mechanisms for southern California (1981-2010): Temporal stability of the style of faulting. Bull. Seismol. Soc. Am. 102, 1179–1194 (2012).
1992 | 8 | 8 | 15 | 37 | 43.31 | 34.3702 | -116.4592 | 6.96 | 4.57 | 359 | 77 | 169 | 91.5 | 79.29 | 13.23 | 4 | W. Yang, E. Hauksson, P. M. Shearer, Computing a large refined catalog of focal mechanisms for southern California (1981-2010): Temporal stability of the style of faulting. Bull. Seismol. Soc. Am. 102, 1179–1194 (2012).
1992 | 8 | 8 | 17 | 6 | 10.19 | 35.8392 | -117.6663 | 8.9 | 1.95 | 354 | 69 | -126 | 237.75 | 40.95 | -33.15 | 4 | W. Yang, E. Hauksson, P. M. Shearer, Computing a large refined catalog of focal mechanisms for southern California (1981-2010): Temporal stability of the style of faulting. Bull. Seismol. Soc. Am. 102, 1179–1194 (2012).
1992 | 8 | 8 | 20 | 59 | 24.46 | 35.0173 | -116.9705 | 4.27 | 2.57 | 338 | 82 | -163 | 245.56 | 73.17 | -8.36 | 4 | W. Yang, E. Hauksson, P. M. Shearer, Computing a large refined catalog of focal mechanisms for southern California (1981-2010): Temporal stability of the style of faulting. Bull. Seismol. Soc. Am. 102, 1179–1194 (2012).
1992 | 8 | 8 | 21 | 14 | 17.27 | 34.0042 | -116.8172 | 15.13 | 2.3 | 292 | 74 | 167 | 25.64 | 77.51 | 16.4 | 4 | W. Yang, E. Hauksson, P. M. Shearer, Computing a large refined catalog of focal mechanisms for southern California (1981-2010): Temporal stability of the style of faulting. Bull. Seismol. Soc. Am. 102, 1179–1194 (2012).
1992 | 8 | 8 | 22 | 59 | 35.98 | 34.158 | -116.432 | 11.1 | 2.24 | 12 | 50 | -73 | 166.56 | 42.9 | -109.21 | 4 | W. Yang, E. Hauksson, P. M. Shearer, Computing a large refined catalog of focal mechanisms for southern California (1981-2010): Temporal stability of the style of faulting. Bull. Seismol. Soc. Am. 102, 1179–1194 (2012).
1992 | 8 | 8 | 23 | 46 | 57.33 | 34.947 | -116.9257 | 2.4 | 3.16 | 172 | 82 | 180 | 262 | 90 | 8 | 4 | W. Yang, E. Hauksson, P. M. Shearer, Computing a large refined catalog of focal mechanisms for southern California (1981-2010): Temporal stability of the style of faulting. Bull. Seismol. Soc. Am. 102, 1179–1194 (2012).
1992 | 8 | 9 | 1 | 39 | 23.46 | 34.149 | -116.5645 | 4.49 | 2.63 | 149 | 62 | -149 | 43.25 | 62.95 | -31.81 | 4 | W. Yang, E. Hauksson, P. M. Shearer, Computing a large refined catalog of focal mechanisms for southern California (1981-2010): Temporal stability of the style of faulting. Bull. Seismol. Soc. Am. 102, 1179–1194 (2012).
1992 | 8 | 9 | 3 | 48 | 22.13 | 34.2683 | -116.709 | 6.52 | 2.49 | 293 | 72 | -170 | 199.88 | 80.49 | -18.26 | 4 | W. Yang, E. Hauksson, P. M. Shearer, Computing a large refined catalog of focal mechanisms for southern California (1981-2010): Temporal stability of the style of faulting. Bull. Seismol. Soc. Am. 102, 1179–1194 (2012).
1992 | 8 | 9 | 4 | 57 | 31.17 | 35.016 | -116.9692 | 4.49 | 3.19 | 342 | 86 | 173 | 72.49 | 83.02 | 4.03 | 4 | W. Yang, E. Hauksson, P. M. Shearer, Computing a large refined catalog of focal mechanisms for southern California (1981-2010): Temporal stability of the style of faulting. Bull. Seismol. Soc. Am. 102, 1179–1194 (2012).
1992 | 8 | 9 | 10 | 13 | 19.09 | 34.0155 | -116.3585 | 2.16 | 2.67 | 336 | 64 | -154 | 233.93 | 66.8 | -28.49 | 4 | W. Yang, E. Hauksson, P. M. Shearer, Computing a large refined catalog of focal mechanisms for southern California (1981-2010): Temporal stability of the style of faulting. Bull. Seismol. Soc. Am. 102, 1179–1194 (2012).
1992 | 8 | 9 | 11 | 17 | 7.88 | 34.6403 | -116.6718 | 4.74 | 2.3 | 295 | 67 | 166 | 30.56 | 77.13 | 23.63 | 4 | W. Yang, E. Hauksson, P. M. Shearer, Computing a large refined catalog of focal mechanisms for southern California (1981-2010): Temporal stability of the style of faulting. Bull. Seismol. Soc. Am. 102, 1179–1194 (2012).
1992 | 8 | 9 | 12 | 13 | 35.29 | 35.8388 | -117.6658 | 8.84 | 2.24 | 340 | 76 | -137 | 237.29 | 48.57 | -18.82 | 4 | W. Yang, E. Hauksson, P. M. Shearer, Computing a large refined catalog of focal mechanisms for southern California (1981-2010): Temporal stability of the style of faulting. Bull. Seismol. Soc. Am. 102, 1179–1194 (2012).
1992 | 8 | 9 | 12 | 36 | 52.58 | 34.08 | -116.384 | 7.05 | 2.34 | 5 | 46 | -111 | 213.92 | 47.81 | -69.64 | 4 | W. Yang, E. Hauksson, P. M. Shearer, Computing a large refined catalog of focal mechanisms for southern California (1981-2010): Temporal stability of the style of faulting. Bull. Seismol. Soc. Am. 102, 1179–1194 (2012).
1992 | 8 | 9 | 13 | 16 | 40.16 | 35.8397 | -117.6663 | 8.88 | 2.26 | 351 | 59 | -124 | 223.64 | 44.71 | -47.06 | 4 | W. Yang, E. Hauksson, P. M. Shearer, Computing a large refined catalog of focal mechanisms for southern California (1981-2010): Temporal stability of the style of faulting. Bull. Seismol. Soc. Am. 102, 1179–1194 (2012).
1992 | 8 | 9 | 14 | 1 | 30.56 | 35.6065 | -118.3765 | 1.22 | 1.74 | 333 | 84 | 138 | 68.38 | 48.28 | 8.05 | 4 | W. Yang, E. Hauksson, P. M. Shearer, Computing a large refined catalog of focal mechanisms for southern California (1981-2010): Temporal stability of the style of faulting. Bull. Seismol. Soc. Am. 102, 1179–1194 (2012).
1992 | 8 | 9 | 14 | 26 | 28.57 | 34.2183 | -116.4417 | 11.7 | 2.33 | 149 | 71 | -153 | 49.58 | 64.58 | -21.13 | 4 | W. Yang, E. Hauksson, P. M. Shearer, Computing a large refined catalog of focal mechanisms for southern California (1981-2010): Temporal stability of the style of faulting. Bull. Seismol. Soc. Am. 102, 1179–1194 (2012).
1992 | 8 | 9 | 15 | 17 | 18.21 | 33.9557 | -116.8513 | 7.41 | 2.36 | 121 | 88 | 170 | 211.35 | 80.01 | 2.03 | 4 | W. Yang, E. Hauksson, P. M. Shearer, Computing a large refined catalog of focal mechanisms for southern California (1981-2010): Temporal stability of the style of faulting. Bull. Seismol. Soc. Am. 102, 1179–1194 (2012).
1992 | 8 | 9 | 15 | 30 | 43.34 | 34.3518 | -116.4617 | 3.06 | 2.81 | 175 | 69 | -128 | 60.36 | 42.64 | -31.94 | 4 | W. Yang, E. Hauksson, P. M. Shearer, Computing a large refined catalog of focal mechanisms for southern California (1981-2010): Temporal stability of the style of faulting. Bull. Seismol. Soc. Am. 102, 1179–1194 (2012).
1992 | 8 | 9 | 18 | 15 | 32.62 | 35.8397 | -117.667 | 9.16 | 1.67 | 308 | 71 | -176 | 216.7 | 86.22 | -19.04 | 4 | W. Yang, E. Hauksson, P. M. Shearer, Computing a large refined catalog of focal mechanisms for southern California (1981-2010): Temporal stability of the style of faulting. Bull. Seismol. Soc. Am. 102, 1179–1194 (2012).
1992 | 8 | 10 | 2 | 6 | 0.54 | 34.976 | -116.9587 | 4.7 | 3.19 | 134 | 53 | -129 | 7.38 | 51.64 | -50.13 | 4 | W. Yang, E. Hauksson, P. M. Shearer, Computing a large refined catalog of focal mechanisms for southern California (1981-2010): Temporal stability of the style of faulting. Bull. Seismol. Soc. Am. 102, 1179–1194 (2012).
1992 | 8 | 10 | 2 | 49 | 50.46 | 34.1613 | -116.8367 | 9.23 | 2.44 | 278 | 86 | -151 | 185.79 | 61.08 | -4.57 | 4 | W. Yang, E. Hauksson, P. M. Shearer, Computing a large refined catalog of focal mechanisms for southern California (1981-2010): Temporal stability of the style of faulting. Bull. Seismol. Soc. Am. 102, 1179–1194 (2012).
1992 | 8 | 10 | 4 | 15 | 42.34 | 34.0882 | -116.882 | 3.27 | 1.79 | 326 | 66 | -154 | 224.78 | 66.39 | -26.35 | 4 | W. Yang, E. Hauksson, P. M. Shearer, Computing a large refined catalog of focal mechanisms for southern California (1981-2010): Temporal stability of the style of faulting. Bull. Seismol. Soc. Am. 102, 1179–1194 (2012).
1992 | 8 | 10 | 4 | 56 | 8.5 | 35.7455 | -118.02 | 3.57 | 2.54 | 306 | 87 | 178 | 36.1 | 88 | 3 | 4 | W. Yang, E. Hauksson, P. M. Shearer, Computing a large refined catalog of focal mechanisms for southern California (1981-2010): Temporal stability of the style of faulting. Bull. Seismol. Soc. Am. 102, 1179–1194 (2012).
1992 | 8 | 10 | 6 | 9 | 20 | 11.46 | -87.78 | 16 | 5.7 | 114 | 65 | 85 | 305.7 | 25.46 | 100.59 | 1 | International Seismological Centre (ISC) Bulletin (http://www.isc.ac.uk/iscbulletin/search/fmechanisms/)
1992 | 8 | 10 | 12 | 51 | 39.91 | 34.15 | -116.4323 | 9.01 | 2.09 | 14 | 55 | -105 | 219.04 | 37.7 | -69.71 | 4 | W. Yang, E. Hauksson, P. M. Shearer, Computing a large refined catalog of focal mechanisms for southern California (1981-2010): Temporal stability of the style of faulting. Bull. Seismol. Soc. Am. 102, 1179–1194 (2012).
1992 | 8 | 10 | 15 | 52 | 41.8 | 35.6992 | -118.0878 | 3 | 2.19 | 127 | 88 | -171 | 36.68 | 81.01 | -2.02 | 4 | W. Yang, E. Hauksson, P. M. Shearer, Computing a large refined catalog of focal mechanisms for southern California (1981-2010): Temporal stability of the style of faulting. Bull. Seismol. Soc. Am. 102, 1179–1194 (2012).
1992 | 8 | 10 | 19 | 44 | 35.39 | 34.0038 | -116.3265 | 9.17 | 2.57 | 351 | 76 | -138 | 248.71 | 49.51 | -18.55 | 4 | W. Yang, E. Hauksson, P. M. Shearer, Computing a large refined catalog of focal mechanisms for southern California (1981-2010): Temporal stability of the style of faulting. Bull. Seismol. Soc. Am. 102, 1179–1194 (2012).
1992 | 8 | 10 | 21 | 5 | 54.32 | 34.1005 | -117.0263 | 3.58 | 2.55 | 120 | 76 | -178 | 29.52 | 88.06 | -14.01 | 4 | W. Yang, E. Hauksson, P. M. Shearer, Computing a large refined catalog of focal mechanisms for southern California (1981-2010): Temporal stability of the style of faulting. Bull. Seismol. Soc. Am. 102, 1179–1194 (2012).
1992 | 8 | 10 | 21 | 22 | 41.36 | 35.838 | -117.6657 | 8.98 | 2.38 | 4 | 54 | -97 | 195.8 | 36.58 | -80.48 | 4 | W. Yang, E. Hauksson, P. M. Shearer, Computing a large refined catalog of focal mechanisms for southern California (1981-2010): Temporal stability of the style of faulting. Bull. Seismol. Soc. Am. 102, 1179–1194 (2012).
1992 | 8 | 10 | 21 | 50 | 32.05 | 34.1895 | -116.7953 | 13.2 | 2.27 | 338 | 53 | 176 | 70.41 | 86.81 | 37.07 | 4 | W. Yang, E. Hauksson, P. M. Shearer, Computing a large refined catalog of focal mechanisms for southern California (1981-2010): Temporal stability of the style of faulting. Bull. Seismol. Soc. Am. 102, 1179–1194 (2012).
1992 | 8 | 10 | 21 | 54 | 57.23 | 34.1012 | -116.401 | 10.12 | 2.83 | 144 | 80 | -174 | 52.95 | 84.09 | -10.05 | 4 | W. Yang, E. Hauksson, P. M. Shearer, Computing a large refined catalog of focal mechanisms for southern California (1981-2010): Temporal stability of the style of faulting. Bull. Seismol. Soc. Am. 102, 1179–1194 (2012).
1992 | 8 | 11 | 6 | 11 | 17.22 | 34.0653 | -116.3715 | 4.56 | 4.3 | 341 | 72 | 176 | 72.24 | 86.2 | 18.04 | 4 | W. Yang, E. Hauksson, P. M. Shearer, Computing a large refined catalog of focal mechanisms for southern California (1981-2010): Temporal stability of the style of faulting. Bull. Seismol. Soc. Am. 102, 1179–1194 (2012).
1992 | 8 | 11 | 11 | 28 | 39.24 | 34.6202 | -116.6132 | 4.38 | 3.38 | 161 | 81 | 178 | 251.31 | 88.02 | 9.01 | 4 | W. Yang, E. Hauksson, P. M. Shearer, Computing a large refined catalog of focal mechanisms for southern California (1981-2010): Temporal stability of the style of faulting. Bull. Seismol. Soc. Am. 102, 1179–1194 (2012).
1992 | 8 | 11 | 14 | 34 | 44.37 | 34.0387 | -117.0777 | 7.51 | 2.14 | 297 | 71 | 161 | 33.4 | 72.07 | 20.01 | 4 | W. Yang, E. Hauksson, P. M. Shearer, Computing a large refined catalog of focal mechanisms for southern California (1981-2010): Temporal stability of the style of faulting. Bull. Seismol. Soc. Am. 102, 1179–1194 (2012).
1992 | 8 | 11 | 17 | 36 | 14.44 | 34.152 | -116.4402 | 10.6 | 2.68 | 33 | 48 | -93 | 217.48 | 42.09 | -86.67 | 4 | W. Yang, E. Hauksson, P. M. Shearer, Computing a large refined catalog of focal mechanisms for southern California (1981-2010): Temporal stability of the style of faulting. Bull. Seismol. Soc. Am. 102, 1179–1194 (2012).
1992 | 8 | 11 | 23 | 8 | 24.86 | 34.2477 | -116.4357 | 4.99 | 3.51 | 147 | 79 | 165 | 239.93 | 75.28 | 11.38 | 4 | W. Yang, E. Hauksson, P. M. Shearer, Computing a large refined catalog of focal mechanisms for southern California (1981-2010): Temporal stability of the style of faulting. Bull. Seismol. Soc. Am. 102, 1179–1194 (2012).
1992 | 8 | 11 | 23 | 15 | 48.51 | 33.898 | -116.2838 | 7.56 | 2.14 | 347 | 68 | -137 | 237.74 | 50.78 | -28.92 | 4 | W. Yang, E. Hauksson, P. M. Shearer, Computing a large refined catalog of focal mechanisms for southern California (1981-2010): Temporal stability of the style of faulting. Bull. Seismol. Soc. Am. 102, 1179–1194 (2012).
1992 | 8 | 11 | 23 | 27 | 29.33 | 34.2468 | -116.435 | 4.96 | 3.59 | 143 | 83 | -175 | 52.39 | 85.04 | -7.03 | 4 | W. Yang, E. Hauksson, P. M. Shearer, Computing a large refined catalog of focal mechanisms for southern California (1981-2010): Temporal stability of the style of faulting. Bull. Seismol. Soc. Am. 102, 1179–1194 (2012).
1992 | 8 | 12 | 0 | 36 | 7.77 | 35.0158 | -116.9657 | 6.73 | 2.67 | 322 | 66 | 156 | 62.26 | 68.19 | 25.98 | 4 | W. Yang, E. Hauksson, P. M. Shearer, Computing a large refined catalog of focal mechanisms for southern California (1981-2010): Temporal stability of the style of faulting. Bull. Seismol. Soc. Am. 102, 1179–1194 (2012).
1992 | 8 | 12 | 1 | 23 | 40.53 | 33.8978 | -116.284 | 7.53 | 2.33 | 346 | 67 | -140 | 237.85 | 53.72 | -28.99 | 4 | W. Yang, E. Hauksson, P. M. Shearer, Computing a large refined catalog of focal mechanisms for southern California (1981-2010): Temporal stability of the style of faulting. Bull. Seismol. Soc. Am. 102, 1179–1194 (2012).
1992 | 8 | 12 | 3 | 26 | 9.32 | 33.8977 | -116.2843 | 7.5 | 2.13 | 341 | 79 | -172 | 249.46 | 82.15 | -11.11 | 4 | W. Yang, E. Hauksson, P. M. Shearer, Computing a large refined catalog of focal mechanisms for southern California (1981-2010): Temporal stability of the style of faulting. Bull. Seismol. Soc. Am. 102, 1179–1194 (2012).
1992 | 8 | 12 | 3 | 26 | 21.72 | 33.0783 | -116.5993 | 12.85 | 3.23 | 132 | 82 | 131 | 231.1 | 41.64 | 12.09 | 4 | W. Yang, E. Hauksson, P. M. Shearer, Computing a large refined catalog of focal mechanisms for southern California (1981-2010): Temporal stability of the style of faulting. Bull. Seismol. Soc. Am. 102, 1179–1194 (2012).
1992 | 8 | 12 | 3 | 38 | 9.67 | 33.0767 | -116.5997 | 13.29 | 2.33 | 290 | 81 | -111 | 177.83 | 22.77 | -23.84 | 4 | W. Yang, E. Hauksson, P. M. Shearer, Computing a large refined catalog of focal mechanisms for southern California (1981-2010): Temporal stability of the style of faulting. Bull. Seismol. Soc. Am. 102, 1179–1194 (2012).
1992 | 8 | 12 | 4 | 8 | 24.92 | 34.099 | -116.416 | 8.18 | 2.74 | 119 | 89 | 175 | 209.09 | 85 | 1 | 4 | W. Yang, E. Hauksson, P. M. Shearer, Computing a large refined catalog of focal mechanisms for southern California (1981-2010): Temporal stability of the style of faulting. Bull. Seismol. Soc. Am. 102, 1179–1194 (2012).
1992 | 8 | 12 | 5 | 3 | 18.9 | 35.8365 | -117.6642 | 8.81 | 2.38 | 342 | 81 | -157 | 248.2 | 67.3 | -9.76 | 4 | W. Yang, E. Hauksson, P. M. Shearer, Computing a large refined catalog of focal mechanisms for southern California (1981-2010): Temporal stability of the style of faulting. Bull. Seismol. Soc. Am. 102, 1179–1194 (2012).
1992 | 8 | 12 | 6 | 17 | 13.11 | 33.0762 | -116.6002 | 13.27 | 2.57 | 115 | 86 | 134 | 209.13 | 44.14 | 5.75 | 4 | W. Yang, E. Hauksson, P. M. Shearer, Computing a large refined catalog of focal mechanisms for southern California (1981-2010): Temporal stability of the style of faulting. Bull. Seismol. Soc. Am. 102, 1179–1194 (2012).
1992 | 8 | 12 | 6 | 45 | 2.24 | 34.1733 | -116.8542 | 1.7 | 2.11 | 133 | 59 | 150 | 239.56 | 64.62 | 34.75 | 4 | W. Yang, E. Hauksson, P. M. Shearer, Computing a large refined catalog of focal mechanisms for southern California (1981-2010): Temporal stability of the style of faulting. Bull. Seismol. Soc. Am. 102, 1179–1194 (2012).
1992 | 8 | 12 | 8 | 52 | 50.3 | 34.159 | -116.4343 | 11.2 | 2.7 | 44 | 37 | -80 | 211.55 | 53.65 | -97.45 | 4 | W. Yang, E. Hauksson, P. M. Shearer, Computing a large refined catalog of focal mechanisms for southern California (1981-2010): Temporal stability of the style of faulting. Bull. Seismol. Soc. Am. 102, 1179–1194 (2012).
1992 | 8 | 12 | 9 | 1 | 0.59 | 34.214 | -116.8367 | 4.09 | 1.88 | 305 | 77 | 176 | 35.9 | 86.1 | 13.03 | 4 | W. Yang, E. Hauksson, P. M. Shearer, Computing a large refined catalog of focal mechanisms for southern California (1981-2010): Temporal stability of the style of faulting. Bull. Seismol. Soc. Am. 102, 1179–1194 (2012).
1992 | 8 | 12 | 9 | 23 | 58.78 | 34.0675 | -116.7352 | 3.9 | 2.65 | 313 | 74 | -139 | 209.53 | 50.9 | -20.8 | 4 | W. Yang, E. Hauksson, P. M. Shearer, Computing a large refined catalog of focal mechanisms for southern California (1981-2010): Temporal stability of the style of faulting. Bull. Seismol. Soc. Am. 102, 1179–1194 (2012).
1992 | 8 | 12 | 9 | 38 | 23.14 | 33.9537 | -116.3505 | 7.31 | 1.77 | 144 | 87 | 143 | 236.26 | 53.06 | 3.75 | 4 | W. Yang, E. Hauksson, P. M. Shearer, Computing a large refined catalog of focal mechanisms for southern California (1981-2010): Temporal stability of the style of faulting. Bull. Seismol. Soc. Am. 102, 1179–1194 (2012).
1992 | 8 | 12 | 11 | 18 | 14 | 40.4103 | -124.4367 | 9.439 | 3.54 | 200 | 40 | 0 | 110 | 90 | -130 | 16 | Focal mechanisms from U.S. Geological Survey Advanced National Seismic System (ANSS) Comprehensive Catalog of Earthquake Events and Products, https://www.sciencebase.gov/catalog/item/52eab950e4b0444d1ce67917
1992 | 8 | 12 | 13 | 26 | 32.43 | 34.1123 | -116.9838 | 3.86 | 2 | 334 | 75 | -159 | 238.33 | 69.75 | -16.01 | 4 | W. Yang, E. Hauksson, P. M. Shearer, Computing a large refined catalog of focal mechanisms for southern California (1981-2010): Temporal stability of the style of faulting. Bull. Seismol. Soc. Am. 102, 1179–1194 (2012).
1992 | 8 | 12 | 15 | 12 | 1.39 | 34.115 | -116.9865 | 3.87 | 3.42 | 144 | 88 | -177 | 53.9 | 87 | -2 | 4 | W. Yang, E. Hauksson, P. M. Shearer, Computing a large refined catalog of focal mechanisms for southern California (1981-2010): Temporal stability of the style of faulting. Bull. Seismol. Soc. Am. 102, 1179–1194 (2012).
1992 | 8 | 12 | 15 | 44 | 45.84 | 34.1088 | -116.9798 | 4.32 | 2.94 | 197 | 37 | -63 | 344.46 | 57.57 | -108.89 | 4 | W. Yang, E. Hauksson, P. M. Shearer, Computing a large refined catalog of focal mechanisms for southern California (1981-2010): Temporal stability of the style of faulting. Bull. Seismol. Soc. Am. 102, 1179–1194 (2012).
1992 | 8 | 12 | 16 | 2 | 9.46 | 34.1147 | -116.9853 | 4.25 | 2.59 | 319 | 82 | -168 | 227.31 | 78.12 | -8.18 | 4 | W. Yang, E. Hauksson, P. M. Shearer, Computing a large refined catalog of focal mechanisms for southern California (1981-2010): Temporal stability of the style of faulting. Bull. Seismol. Soc. Am. 102, 1179–1194 (2012).
1992 | 8 | 12 | 16 | 3 | 42.59 | 34.1142 | -116.9848 | 4.3 | 2.27 | 324 | 82 | -171 | 232.74 | 81.09 | -8.1 | 4 | W. Yang, E. Hauksson, P. M. Shearer, Computing a large refined catalog of focal mechanisms for southern California (1981-2010): Temporal stability of the style of faulting. Bull. Seismol. Soc. Am. 102, 1179–1194 (2012).
1992 | 8 | 12 | 16 | 9 | 5.12 | 34.114 | -116.985 | 3.99 | 2.7 | 324 | 89 | -172 | 233.86 | 82 | -1.01 | 4 | W. Yang, E. Hauksson, P. M. Shearer, Computing a large refined catalog of focal mechanisms for southern California (1981-2010): Temporal stability of the style of faulting. Bull. Seismol. Soc. Am. 102, 1179–1194 (2012).
1992 | 8 | 12 | 16 | 58 | 2.21 | 34.114 | -116.9857 | 3.65 | 2.12 | 312 | 65 | -146 | 206.09 | 59.55 | -29.36 | 4 | W. Yang, E. Hauksson, P. M. Shearer, Computing a large refined catalog of focal mechanisms for southern California (1981-2010): Temporal stability of the style of faulting. Bull. Seismol. Soc. Am. 102, 1179–1194 (2012).
1992 | 8 | 12 | 17 | 10 | 31.81 | 34.1152 | -116.9865 | 3.74 | 2.73 | 321 | 89 | -168 | 230.79 | 78 | -1.02 | 4 | W. Yang, E. Hauksson, P. M. Shearer, Computing a large refined catalog of focal mechanisms for southern California (1981-2010): Temporal stability of the style of faulting. Bull. Seismol. Soc. Am. 102, 1179–1194 (2012).
1992 | 8 | 12 | 17 | 51 | 17.04 | 34.3075 | -116.438 | 9.71 | 2.65 | 199 | 88 | -162 | 108.35 | 72.01 | -2.1 | 4 | W. Yang, E. Hauksson, P. M. Shearer, Computing a large refined catalog of focal mechanisms for southern California (1981-2010): Temporal stability of the style of faulting. Bull. Seismol. Soc. Am. 102, 1179–1194 (2012).
1992 | 8 | 12 | 23 | 40 | 47.83 | 34.3412 | -116.6742 | 2.33 | 2.46 | 156 | 77 | -155 | 60.01 | 65.68 | -14.29 | 4 | W. Yang, E. Hauksson, P. M. Shearer, Computing a large refined catalog of focal mechanisms for southern California (1981-2010): Temporal stability of the style of faulting. Bull. Seismol. Soc. Am. 102, 1179–1194 (2012).
1992 | 8 | 13 | 3 | 0 | 52.61 | 34.1465 | -116.4262 | 9.09 | 2.64 | 12 | 40 | -111 | 218.62 | 53.12 | -73.26 | 4 | W. Yang, E. Hauksson, P. M. Shearer, Computing a large refined catalog of focal mechanisms for southern California (1981-2010): Temporal stability of the style of faulting. Bull. Seismol. Soc. Am. 102, 1179–1194 (2012).
1992 | 8 | 13 | 4 | 52 | 14.65 | 34.1595 | -116.4335 | 11.24 | 2.35 | 212 | 44 | -91 | 33.39 | 46.01 | -89.03 | 4 | W. Yang, E. Hauksson, P. M. Shearer, Computing a large refined catalog of focal mechanisms for southern California (1981-2010): Temporal stability of the style of faulting. Bull. Seismol. Soc. Am. 102, 1179–1194 (2012).
1992 | 8 | 13 | 6 | 6 | 30.17 | 34.1485 | -116.8287 | 12.18 | 2.08 | 289 | 88 | -166 | 198.5 | 76.01 | -2.06 | 4 | W. Yang, E. Hauksson, P. M. Shearer, Computing a large refined catalog of focal mechanisms for southern California (1981-2010): Temporal stability of the style of faulting. Bull. Seismol. Soc. Am. 102, 1179–1194 (2012).
1992 | 8 | 13 | 6 | 16 | 54.78 | 34.1132 | -116.9848 | 3.63 | 2.08 | 321 | 74 | -163 | 226.18 | 73.68 | -16.69 | 4 | W. Yang, E. Hauksson, P. M. Shearer, Computing a large refined catalog of focal mechanisms for southern California (1981-2010): Temporal stability of the style of faulting. Bull. Seismol. Soc. Am. 102, 1179–1194 (2012).
1992 | 8 | 13 | 7 | 25 | 26.28 | 34.1145 | -116.9852 | 4.27 | 3.13 | 317 | 88 | -175 | 226.83 | 85 | -2.01 | 4 | W. Yang, E. Hauksson, P. M. Shearer, Computing a large refined catalog of focal mechanisms for southern California (1981-2010): Temporal stability of the style of faulting. Bull. Seismol. Soc. Am. 102, 1179–1194 (2012).
1992 | 8 | 13 | 8 | 9 | 25.2 | 33.5025 | -116.4218 | 10.06 | 2.27 | 134 | 77 | -172 | 42.19 | 82.21 | -13.12 | 4 | W. Yang, E. Hauksson, P. M. Shearer, Computing a large refined catalog of focal mechanisms for southern California (1981-2010): Temporal stability of the style of faulting. Bull. Seismol. Soc. Am. 102, 1179–1194 (2012).
1992 | 8 | 13 | 8 | 14 | 22.05 | 34.6202 | -116.6658 | 6.04 | 3.26 | 286 | 85 | 176 | 16.35 | 86.02 | 5.01 | 4 | W. Yang, E. Hauksson, P. M. Shearer, Computing a large refined catalog of focal mechanisms for southern California (1981-2010): Temporal stability of the style of faulting. Bull. Seismol. Soc. Am. 102, 1179–1194 (2012).
1992 | 8 | 13 | 8 | 52 | 5.95 | 34.158 | -116.4192 | 3.75 | 2.34 | 153 | 65 | 164 | 249.91 | 75.53 | 25.88 | 4 | W. Yang, E. Hauksson, P. M. Shearer, Computing a large refined catalog of focal mechanisms for southern California (1981-2010): Temporal stability of the style of faulting. Bull. Seismol. Soc. Am. 102, 1179–1194 (2012).
1992 | 8 | 13 | 9 | 45 | 23.53 | 34.6398 | -116.5265 | 6.98 | 3.16 | 11 | 86 | -167 | 280.08 | 77.03 | -4.1 | 4 | W. Yang, E. Hauksson, P. M. Shearer, Computing a large refined catalog of focal mechanisms for southern California (1981-2010): Temporal stability of the style of faulting. Bull. Seismol. Soc. Am. 102, 1179–1194 (2012).
1992 | 8 | 13 | 12 | 12 | 31.09 | 34.051 | -116.3912 | 11.44 | 2.42 | 307 | 72 | -144 | 204.35 | 56.01 | -21.88 | 4 | W. Yang, E. Hauksson, P. M. Shearer, Computing a large refined catalog of focal mechanisms for southern California (1981-2010): Temporal stability of the style of faulting. Bull. Seismol. Soc. Am. 102, 1179–1194 (2012).
1992 | 8 | 13 | 12 | 20 | 37.26 | 34.254 | -116.874 | 8.55 | 2.21 | 298 | 80 | -168 | 205.89 | 78.18 | -10.22 | 4 | W. Yang, E. Hauksson, P. M. Shearer, Computing a large refined catalog of focal mechanisms for southern California (1981-2010): Temporal stability of the style of faulting. Bull. Seismol. Soc. Am. 102, 1179–1194 (2012).
1992 | 8 | 13 | 13 | 51 | 40.97 | 34.2 | -116.8518 | 3.27 | 1.97 | 140 | 78 | 177 | 230.62 | 87.07 | 12.02 | 4 | W. Yang, E. Hauksson, P. M. Shearer, Computing a large refined catalog of focal mechanisms for southern California (1981-2010): Temporal stability of the style of faulting. Bull. Seismol. Soc. Am. 102, 1179–1194 (2012).
1992 | 8 | 13 | 17 | 40 | 0.02 | 34.1107 | -116.9823 | 3.91 | 2.7 | 319 | 77 | -141 | 218.68 | 52.18 | -16.55 | 4 | W. Yang, E. Hauksson, P. M. Shearer, Computing a large refined catalog of focal mechanisms for southern California (1981-2010): Temporal stability of the style of faulting. Bull. Seismol. Soc. Am. 102, 1179–1194 (2012).
1992 | 8 | 13 | 18 | 23 | 20.93 | 34.1547 | -116.422 | 10.48 | 2.4 | 156 | 79 | -167 | 63.48 | 77.24 | -11.28 | 4 | W. Yang, E. Hauksson, P. M. Shearer, Computing a large refined catalog of focal mechanisms for southern California (1981-2010): Temporal stability of the style of faulting. Bull. Seismol. Soc. Am. 102, 1179–1194 (2012).
1992 | 8 | 13 | 18 | 45 | 19.77 | 34.6243 | -116.6613 | 8.37 | 2.53 | 299 | 53 | 133 | 61.84 | 54.26 | 47.85 | 4 | W. Yang, E. Hauksson, P. M. Shearer, Computing a large refined catalog of focal mechanisms for southern California (1981-2010): Temporal stability of the style of faulting. Bull. Seismol. Soc. Am. 102, 1179–1194 (2012).
1992 | 8 | 13 | 19 | 53 | 40.99 | 34.6163 | -116.6617 | 4.33 | 3.19 | 256 | 85 | 165 | 347.34 | 75.06 | 5.18 | 4 | W. Yang, E. Hauksson, P. M. Shearer, Computing a large refined catalog of focal mechanisms for southern California (1981-2010): Temporal stability of the style of faulting. Bull. Seismol. Soc. Am. 102, 1179–1194 (2012).
1992 | 8 | 14 | 1 | 4 | 45.06 | 34.3372 | -116.4012 | 8.96 | 2.26 | 328 | 63 | 174 | 60.73 | 84.66 | 27.13 | 4 | W. Yang, E. Hauksson, P. M. Shearer, Computing a large refined catalog of focal mechanisms for southern California (1981-2010): Temporal stability of the style of faulting. Bull. Seismol. Soc. Am. 102, 1179–1194 (2012).
1992 | 8 | 14 | 1 | 11 | 0.19 | 34.0387 | -117.0777 | 7.54 | 2.38 | 299 | 66 | -178 | 208.19 | 88.17 | -24.01 | 4 | W. Yang, E. Hauksson, P. M. Shearer, Computing a large refined catalog of focal mechanisms for southern California (1981-2010): Temporal stability of the style of faulting. Bull. Seismol. Soc. Am. 102, 1179–1194 (2012).
1992 | 8 | 14 | 1 | 31 | 6.26 | 34.2302 | -116.8512 | 12.16 | 3.04 | 128 | 85 | -178 | 37.83 | 88.01 | -5 | 4 | W. Yang, E. Hauksson, P. M. Shearer, Computing a large refined catalog of focal mechanisms for southern California (1981-2010): Temporal stability of the style of faulting. Bull. Seismol. Soc. Am. 102, 1179–1194 (2012).
1992 | 8 | 14 | 1 | 41 | 56.54 | 34.0683 | -116.3635 | 6.88 | 2.49 | 163 | 74 | -167 | 69.36 | 77.51 | -16.4 | 4 | W. Yang, E. Hauksson, P. M. Shearer, Computing a large refined catalog of focal mechanisms for southern California (1981-2010): Temporal stability of the style of faulting. Bull. Seismol. Soc. Am. 102, 1179–1194 (2012).
1992 | 8 | 14 | 2 | 24 | 8.91 | 34.1087 | -116.98 | 4.47 | 2.3 | 323 | 86 | -167 | 232.08 | 77.03 | -4.1 | 4 | W. Yang, E. Hauksson, P. M. Shearer, Computing a large refined catalog of focal mechanisms for southern California (1981-2010): Temporal stability of the style of faulting. Bull. Seismol. Soc. Am. 102, 1179–1194 (2012).
1992 | 8 | 14 | 3 | 18 | 3.22 | 34.3187 | -116.684 | 2.81 | 1.89 | 160 | 77 | -161 | 65.57 | 71.5 | -13.72 | 4 | W. Yang, E. Hauksson, P. M. Shearer, Computing a large refined catalog of focal mechanisms for southern California (1981-2010): Temporal stability of the style of faulting. Bull. Seismol. Soc. Am. 102, 1179–1194 (2012).
1992 | 8 | 14 | 4 | 55 | 14.07 | 35.8372 | -117.6648 | 9.16 | 2.53 | 352 | 58 | -97 | 185.05 | 32.68 | -78.96 | 4 | W. Yang, E. Hauksson, P. M. Shearer, Computing a large refined catalog of focal mechanisms for southern California (1981-2010): Temporal stability of the style of faulting. Bull. Seismol. Soc. Am. 102, 1179–1194 (2012).
1992 | 8 | 14 | 8 | 12 | 54.95 | 33.9743 | -116.3472 | 5.45 | 1.46 | 352 | 69 | -128 | 237.36 | 42.64 | -31.94 | 4 | W. Yang, E. Hauksson, P. M. Shearer, Computing a large refined catalog of focal mechanisms for southern California (1981-2010): Temporal stability of the style of faulting. Bull. Seismol. Soc. Am. 102, 1179–1194 (2012).
1992 | 8 | 14 | 8 | 39 | 34.38 | 34.1858 | -116.8108 | 9.33 | 2.39 | 285 | 88 | 178 | 15.07 | 88 | 2 | 4 | W. Yang, E. Hauksson, P. M. Shearer, Computing a large refined catalog of focal mechanisms for southern California (1981-2010): Temporal stability of the style of faulting. Bull. Seismol. Soc. Am. 102, 1179–1194 (2012).
1992 | 8 | 14 | 10 | 4 | 56.63 | 34.0495 | -116.3568 | 7.87 | 2.06 | 309 | 77 | 166 | 42.21 | 76.37 | 13.38 | 4 | W. Yang, E. Hauksson, P. M. Shearer, Computing a large refined catalog of focal mechanisms for southern California (1981-2010): Temporal stability of the style of faulting. Bull. Seismol. Soc. Am. 102, 1179–1194 (2012).
1992 | 8 | 14 | 10 | 22 | 38.92 | 34.406 | -116.5168 | 3.35 | 2.32 | 26 | 84 | 177 | 116.31 | 87.02 | 6.01 | 4 | W. Yang, E. Hauksson, P. M. Shearer, Computing a large refined catalog of focal mechanisms for southern California (1981-2010): Temporal stability of the style of faulting. Bull. Seismol. Soc. Am. 102, 1179–1194 (2012).
1992 | 8 | 14 | 10 | 50 | 10.07 | 34.1083 | -116.4477 | 10.39 | 3.24 | 21 | 43 | -99 | 213.22 | 47.65 | -81.7 | 4 | W. Yang, E. Hauksson, P. M. Shearer, Computing a large refined catalog of focal mechanisms for southern California (1981-2010): Temporal stability of the style of faulting. Bull. Seismol. Soc. Am. 102, 1179–1194 (2012).
1992 | 8 | 14 | 14 | 33 | 28.26 | 33.9972 | -116.2795 | 5.17 | 1.82 | 168 | 80 | -154 | 73.16 | 64.42 | -11.1 | 4 | W. Yang, E. Hauksson, P. M. Shearer, Computing a large refined catalog of focal mechanisms for southern California (1981-2010): Temporal stability of the style of faulting. Bull. Seismol. Soc. Am. 102, 1179–1194 (2012).
1992 | 8 | 14 | 14 | 43 | 44.48 | 34.0945 | -116.367 | 6.44 | 3.91 | 160 | 75 | -167 | 66.58 | 77.45 | -15.38 | 4 | W. Yang, E. Hauksson, P. M. Shearer, Computing a large refined catalog of focal mechanisms for southern California (1981-2010): Temporal stability of the style of faulting. Bull. Seismol. Soc. Am. 102, 1179–1194 (2012).
1992 | 8 | 14 | 16 | 55 | 43.89 | 34.1202 | -116.926 | 6.39 | 2.26 | 153 | 81 | 137 | 251.3 | 47.65 | 12.22 | 4 | W. Yang, E. Hauksson, P. M. Shearer, Computing a large refined catalog of focal mechanisms for southern California (1981-2010): Temporal stability of the style of faulting. Bull. Seismol. Soc. Am. 102, 1179–1194 (2012).
1992 | 8 | 14 | 17 | 13 | 42.89 | 34.2353 | -116.7375 | 12.12 | 2.17 | 141 | 62 | -154 | 38.1 | 67.23 | -30.61 | 4 | W. Yang, E. Hauksson, P. M. Shearer, Computing a large refined catalog of focal mechanisms for southern California (1981-2010): Temporal stability of the style of faulting. Bull. Seismol. Soc. Am. 102, 1179–1194 (2012).
1992 | 8 | 14 | 23 | 25 | 1.94 | 34.4137 | -116.5052 | 4.45 | 3.15 | 31 | 79 | -171 | 299.27 | 81.17 | -11.13 | 4 | W. Yang, E. Hauksson, P. M. Shearer, Computing a large refined catalog of focal mechanisms for southern California (1981-2010): Temporal stability of the style of faulting. Bull. Seismol. Soc. Am. 102, 1179–1194 (2012).
1992 | 8 | 15 | 0 | 19 | 22.38 | 33.9338 | -116.3065 | 5.67 | 3.54 | 7 | 75 | -160 | 271.62 | 70.71 | -15.92 | 4 | W. Yang, E. Hauksson, P. M. Shearer, Computing a large refined catalog of focal mechanisms for southern California (1981-2010): Temporal stability of the style of faulting. Bull. Seismol. Soc. Am. 102, 1179–1194 (2012).
1992 | 8 | 15 | 1 | 1 | 57.88 | 34.9382 | -116.7883 | 5.84 | 2.37 | 28 | 46 | -87 | 203.69 | 44.08 | -93.1 | 4 | W. Yang, E. Hauksson, P. M. Shearer, Computing a large refined catalog of focal mechanisms for southern California (1981-2010): Temporal stability of the style of faulting. Bull. Seismol. Soc. Am. 102, 1179–1194 (2012).
1992 | 8 | 15 | 1 | 53 | 24.38 | 35.8385 | -117.6652 | 9.29 | 1.96 | 191 | 34 | -72 | 349.6 | 57.87 | -101.77 | 4 | W. Yang, E. Hauksson, P. M. Shearer, Computing a large refined catalog of focal mechanisms for southern California (1981-2010): Temporal stability of the style of faulting. Bull. Seismol. Soc. Am. 102, 1179–1194 (2012).
1992 | 8 | 15 | 2 | 46 | 56.8 | 35.8392 | -117.6665 | 8.71 | 1.91 | 344 | 53 | -110 | 195.17 | 41.37 | -65.59 | 4 | W. Yang, E. Hauksson, P. M. Shearer, Computing a large refined catalog of focal mechanisms for southern California (1981-2010): Temporal stability of the style of faulting. Bull. Seismol. Soc. Am. 102, 1179–1194 (2012).
1992 | 8 | 15 | 2 | 57 | 22.36 | 34.4438 | -116.4967 | 4 | 3.17 | 9 | 86 | -157 | 277.3 | 67.06 | -4.34 | 4 | W. Yang, E. Hauksson, P. M. Shearer, Computing a large refined catalog of focal mechanisms for southern California (1981-2010): Temporal stability of the style of faulting. Bull. Seismol. Soc. Am. 102, 1179–1194 (2012).
1992 | 8 | 15 | 3 | 22 | 11.18 | 34.1095 | -116.9803 | 4.11 | 2.26 | 321 | 83 | -172 | 230.02 | 82.06 | -7.07 | 4 | W. Yang, E. Hauksson, P. M. Shearer, Computing a large refined catalog of focal mechanisms for southern California (1981-2010): Temporal stability of the style of faulting. Bull. Seismol. Soc. Am. 102, 1179–1194 (2012).
1992 | 8 | 15 | 4 | 40 | 38.95 | 34.1507 | -116.4347 | 7.22 | 2.91 | 345 | 55 | -134 | 224.29 | 53.9 | -45.23 | 4 | W. Yang, E. Hauksson, P. M. Shearer, Computing a large refined catalog of focal mechanisms for southern California (1981-2010): Temporal stability of the style of faulting. Bull. Seismol. Soc. Am. 102, 1179–1194 (2012).
1992 | 8 | 15 | 5 | 16 | 20.84 | 34.1292 | -116.8153 | 6.3 | 2.49 | 271 | 84 | 180 | 1 | 90 | 6 | 4 | W. Yang, E. Hauksson, P. M. Shearer, Computing a large refined catalog of focal mechanisms for southern California (1981-2010): Temporal stability of the style of faulting. Bull. Seismol. Soc. Am. 102, 1179–1194 (2012).
1992 | 8 | 15 | 5 | 49 | 36.02 | 34.0435 | -116.3568 | 2.37 | 2.17 | 150 | 72 | -176 | 58.76 | 86.2 | -18.04 | 4 | W. Yang, E. Hauksson, P. M. Shearer, Computing a large refined catalog of focal mechanisms for southern California (1981-2010): Temporal stability of the style of faulting. Bull. Seismol. Soc. Am. 102, 1179–1194 (2012).
1992 | 8 | 15 | 7 | 7 | 44.21 | 34.0935 | -116.4038 | 3.67 | 2.6 | 149 | 76 | -177 | 58.27 | 87.09 | -14.02 | 4 | W. Yang, E. Hauksson, P. M. Shearer, Computing a large refined catalog of focal mechanisms for southern California (1981-2010): Temporal stability of the style of faulting. Bull. Seismol. Soc. Am. 102, 1179–1194 (2012).
1992 | 8 | 15 | 7 | 44 | 58.99 | 34.2025 | -116.428 | 5.09 | 2.28 | 127 | 86 | 176 | 217.28 | 86.01 | 4.01 | 4 | W. Yang, E. Hauksson, P. M. Shearer, Computing a large refined catalog of focal mechanisms for southern California (1981-2010): Temporal stability of the style of faulting. Bull. Seismol. Soc. Am. 102, 1179–1194 (2012).
1992 | 8 | 15 | 8 | 24 | 0.16 | 34.0932 | -116.404 | 3.76 | 2.66 | 153 | 76 | 166 | 246.45 | 76.42 | 14.41 | 4 | W. Yang, E. Hauksson, P. M. Shearer, Computing a large refined catalog of focal mechanisms for southern California (1981-2010): Temporal stability of the style of faulting. Bull. Seismol. Soc. Am. 102, 1179–1194 (2012).
1992 | 8 | 15 | 8 | 24 | 14.47 | 34.0935 | -116.4007 | 0 | 4.73 | 320 | 69 | -172 | 227.12 | 82.53 | -21.19 | 4 | W. Yang, E. Hauksson, P. M. Shearer, Computing a large refined catalog of focal mechanisms for southern California (1981-2010): Temporal stability of the style of faulting. Bull. Seismol. Soc. Am. 102, 1179–1194 (2012).
1992 | 8 | 15 | 8 | 33 | 41.5 | 34.0953 | -116.4022 | 3.93 | 2.75 | 145 | 87 | -173 | 54.63 | 83.01 | -3.02 | 4 | W. Yang, E. Hauksson, P. M. Shearer, Computing a large refined catalog of focal mechanisms for southern California (1981-2010): Temporal stability of the style of faulting. Bull. Seismol. Soc. Am. 102, 1179–1194 (2012).
1992 | 8 | 15 | 8 | 54 | 34.11 | 34.4192 | -116.4792 | 10.8 | 3.35 | 359 | 78 | 179 | 89.21 | 89.02 | 12 | 4 | W. Yang, E. Hauksson, P. M. Shearer, Computing a large refined catalog of focal mechanisms for southern California (1981-2010): Temporal stability of the style of faulting. Bull. Seismol. Soc. Am. 102, 1179–1194 (2012).
1992 | 8 | 15 | 9 | 27 | 13.21 | 34.0968 | -116.3987 | 3.38 | 3.29 | 331 | 88 | 176 | 61.14 | 86 | 2 | 4 | W. Yang, E. Hauksson, P. M. Shearer, Computing a large refined catalog of focal mechanisms for southern California (1981-2010): Temporal stability of the style of faulting. Bull. Seismol. Soc. Am. 102, 1179–1194 (2012).
1992 | 8 | 15 | 10 | 38 | 5.09 | 35.8383 | -117.6658 | 8.85 | 2.27 | 323 | 87 | -156 | 231.67 | 66.03 | -3.28 | 4 | W. Yang, E. Hauksson, P. M. Shearer, Computing a large refined catalog of focal mechanisms for southern California (1981-2010): Temporal stability of the style of faulting. Bull. Seismol. Soc. Am. 102, 1179–1194 (2012).
1992 | 8 | 15 | 11 | 59 | 41.24 | 34.1782 | -116.8272 | 3.92 | 2.28 | 315 | 81 | 173 | 46.1 | 83.09 | 9.07 | 4 | W. Yang, E. Hauksson, P. M. Shearer, Computing a large refined catalog of focal mechanisms for southern California (1981-2010): Temporal stability of the style of faulting. Bull. Seismol. Soc. Am. 102, 1179–1194 (2012).
1992 | 8 | 15 | 13 | 10 | 14.77 | 34.0895 | -116.4113 | 3.21 | 2.44 | 142 | 88 | 162 | 232.65 | 72.01 | 2.1 | 4 | W. Yang, E. Hauksson, P. M. Shearer, Computing a large refined catalog of focal mechanisms for southern California (1981-2010): Temporal stability of the style of faulting. Bull. Seismol. Soc. Am. 102, 1179–1194 (2012).
1992 | 8 | 15 | 13 | 34 | 24.62 | 34.9715 | -116.9663 | 3.91 | 3.07 | 291 | 83 | -169 | 199.64 | 79.08 | -7.13 | 4 | W. Yang, E. Hauksson, P. M. Shearer, Computing a large refined catalog of focal mechanisms for southern California (1981-2010): Temporal stability of the style of faulting. Bull. Seismol. Soc. Am. 102, 1179–1194 (2012).
1992 | 8 | 15 | 15 | 50 | 41.99 | 34.3845 | -116.4583 | 9.62 | 2.82 | 175 | 49 | -110 | 24.02 | 44.83 | -68.52 | 4 | W. Yang, E. Hauksson, P. M. Shearer, Computing a large refined catalog of focal mechanisms for southern California (1981-2010): Temporal stability of the style of faulting. Bull. Seismol. Soc. Am. 102, 1179–1194 (2012).
1992 | 8 | 15 | 16 | 47 | 30.31 | 34.6087 | -116.641 | 6.18 | 3.15 | 277 | 84 | 172 | 7.84 | 82.04 | 6.06 | 4 | W. Yang, E. Hauksson, P. M. Shearer, Computing a large refined catalog of focal mechanisms for southern California (1981-2010): Temporal stability of the style of faulting. Bull. Seismol. Soc. Am. 102, 1179–1194 (2012).
1992 | 8 | 15 | 17 | 35 | 33.63 | 34.2738 | -116.4405 | 2.9 | 2.75 | 131 | 66 | -144 | 24.54 | 57.52 | -28.83 | 4 | W. Yang, E. Hauksson, P. M. Shearer, Computing a large refined catalog of focal mechanisms for southern California (1981-2010): Temporal stability of the style of faulting. Bull. Seismol. Soc. Am. 102, 1179–1194 (2012).
1992 | 8 | 15 | 18 | 17 | 4.77 | 34.9567 | -116.9388 | 5.28 | 2.6 | 353 | 89 | -153 | 262.49 | 63 | -1.12 | 4 | W. Yang, E. Hauksson, P. M. Shearer, Computing a large refined catalog of focal mechanisms for southern California (1981-2010): Temporal stability of the style of faulting. Bull. Seismol. Soc. Am. 102, 1179–1194 (2012).
1992 | 8 | 15 | 18 | 18 | 5.95 | 34.113 | -116.9805 | 4.03 | 3.65 | 137 | 90 | 161 | 227 | 71 | 0 | 4 | W. Yang, E. Hauksson, P. M. Shearer, Computing a large refined catalog of focal mechanisms for southern California (1981-2010): Temporal stability of the style of faulting. Bull. Seismol. Soc. Am. 102, 1179–1194 (2012).
1992 | 8 | 15 | 18 | 34 | 25.42 | 34.1125 | -116.9855 | 4.76 | 2.27 | 323 | 89 | -167 | 232.77 | 77 | -1.03 | 4 | W. Yang, E. Hauksson, P. M. Shearer, Computing a large refined catalog of focal mechanisms for southern California (1981-2010): Temporal stability of the style of faulting. Bull. Seismol. Soc. Am. 102, 1179–1194 (2012).
1992 | 8 | 15 | 19 | 9 | 6.02 | 34.114 | -116.9872 | 4.86 | 3.47 | 136 | 85 | -177 | 45.74 | 87.01 | -5.01 | 4 | W. Yang, E. Hauksson, P. M. Shearer, Computing a large refined catalog of focal mechanisms for southern California (1981-2010): Temporal stability of the style of faulting. Bull. Seismol. Soc. Am. 102, 1179–1194 (2012).
1992 | 8 | 15 | 19 | 18 | 54.67 | 34.534 | -116.5387 | 10.41 | 2.82 | 186 | 77 | -165 | 92.55 | 75.39 | -13.44 | 4 | W. Yang, E. Hauksson, P. M. Shearer, Computing a large refined catalog of focal mechanisms for southern California (1981-2010): Temporal stability of the style of faulting. Bull. Seismol. Soc. Am. 102, 1179–1194 (2012).
1992 | 8 | 15 | 20 | 46 | 54.45 | 34.112 | -116.9853 | 4.84 | 1.81 | 135 | 84 | -179 | 44.9 | 89.01 | -6 | 4 | W. Yang, E. Hauksson, P. M. Shearer, Computing a large refined catalog of focal mechanisms for southern California (1981-2010): Temporal stability of the style of faulting. Bull. Seismol. Soc. Am. 102, 1179–1194 (2012).
1992 | 8 | 15 | 21 | 46 | 36.92 | 34.1115 | -116.9848 | 4.8 | 2.65 | 319 | 86 | 176 | 49.28 | 86.01 | 4.01 | 4 | W. Yang, E. Hauksson, P. M. Shearer, Computing a large refined catalog of focal mechanisms for southern California (1981-2010): Temporal stability of the style of faulting. Bull. Seismol. Soc. Am. 102, 1179–1194 (2012).
1992 | 8 | 15 | 21 | 53 | 59.5 | 34.1612 | -116.4177 | 5.62 | 2.26 | 150 | 58 | 164 | 248.64 | 76.48 | 33.03 | 4 | W. Yang, E. Hauksson, P. M. Shearer, Computing a large refined catalog of focal mechanisms for southern California (1981-2010): Temporal stability of the style of faulting. Bull. Seismol. Soc. Am. 102, 1179–1194 (2012).
1992 | 8 | 15 | 22 | 3 | 2.71 | 34.1067 | -116.9753 | 4.53 | 2.11 | 93 | 82 | 176 | 183.56 | 86.04 | 8.02 | 4 | W. Yang, E. Hauksson, P. M. Shearer, Computing a large refined catalog of focal mechanisms for southern California (1981-2010): Temporal stability of the style of faulting. Bull. Seismol. Soc. Am. 102, 1179–1194 (2012).
1992 | 8 | 15 | 22 | 31 | 14.89 | 34.1085 | -116.9727 | 4.13 | 2.51 | 106 | 66 | 172 | 199.27 | 82.7 | 24.21 | 4 | W. Yang, E. Hauksson, P. M. Shearer, Computing a large refined catalog of focal mechanisms for southern California (1981-2010): Temporal stability of the style of faulting. Bull. Seismol. Soc. Am. 102, 1179–1194 (2012).
1992 | 8 | 15 | 23 | 35 | 47.92 | 34.1142 | -116.9873 | 4.63 | 2.41 | 315 | 82 | -165 | 222.86 | 75.15 | -8.28 | 4 | W. Yang, E. Hauksson, P. M. Shearer, Computing a large refined catalog of focal mechanisms for southern California (1981-2010): Temporal stability of the style of faulting. Bull. Seismol. Soc. Am. 102, 1179–1194 (2012).
1992 | 8 | 16 | 0 | 9 | 1.62 | 34.1147 | -116.9887 | 4.8 | 2.28 | 313 | 79 | -180 | 223 | 90 | -11 | 4 | W. Yang, E. Hauksson, P. M. Shearer, Computing a large refined catalog of focal mechanisms for southern California (1981-2010): Temporal stability of the style of faulting. Bull. Seismol. Soc. Am. 102, 1179–1194 (2012).
1992 | 8 | 16 | 0 | 10 | 39.5 | 34.116 | -116.9905 | 4.76 | 1.96 | 313 | 81 | 170 | 44.58 | 80.12 | 9.14 | 4 | W. Yang, E. Hauksson, P. M. Shearer, Computing a large refined catalog of focal mechanisms for southern California (1981-2010): Temporal stability of the style of faulting. Bull. Seismol. Soc. Am. 102, 1179–1194 (2012).
1992 | 8 | 16 | 0 | 31 | 51.88 | 34.112 | -116.9852 | 4.81 | 2.43 | 323 | 88 | -171 | 232.68 | 81.01 | -2.02 | 4 | W. Yang, E. Hauksson, P. M. Shearer, Computing a large refined catalog of focal mechanisms for southern California (1981-2010): Temporal stability of the style of faulting. Bull. Seismol. Soc. Am. 102, 1179–1194 (2012).
1992 | 8 | 16 | 1 | 21 | 30.42 | 34.1168 | -116.9193 | 6.28 | 1.91 | 145 | 77 | 175 | 236.13 | 85.13 | 13.05 | 4 | W. Yang, E. Hauksson, P. M. Shearer, Computing a large refined catalog of focal mechanisms for southern California (1981-2010): Temporal stability of the style of faulting. Bull. Seismol. Soc. Am. 102, 1179–1194 (2012).
1992 | 8 | 16 | 1 | 41 | 36.08 | 34.1165 | -116.9187 | 6.22 | 2.17 | 136 | 89 | 171 | 226.16 | 81 | 1.01 | 4 | W. Yang, E. Hauksson, P. M. Shearer, Computing a large refined catalog of focal mechanisms for southern California (1981-2010): Temporal stability of the style of faulting. Bull. Seismol. Soc. Am. 102, 1179–1194 (2012).
1992 | 8 | 16 | 2 | 1 | 49.29 | 34.2242 | -116.8425 | 3.49 | 2.36 | 291 | 69 | -164 | 195.13 | 75.09 | -21.77 | 4 | W. Yang, E. Hauksson, P. M. Shearer, Computing a large refined catalog of focal mechanisms for southern California (1981-2010): Temporal stability of the style of faulting. Bull. Seismol. Soc. Am. 102, 1179–1194 (2012).
1992 | 8 | 16 | 3 | 20 | 23.47 | 34.1145 | -116.9887 | 4.84 | 2.35 | 315 | 89 | -173 | 224.88 | 83 | -1.01 | 4 | W. Yang, E. Hauksson, P. M. Shearer, Computing a large refined catalog of focal mechanisms for southern California (1981-2010): Temporal stability of the style of faulting. Bull. Seismol. Soc. Am. 102, 1179–1194 (2012).
1992 | 8 | 16 | 6 | 9 | 24.06 | 34.152 | -116.433 | 10.35 | 2.4 | 56 | 45 | -87 | 231.76 | 45.08 | -93 | 4 | W. Yang, E. Hauksson, P. M. Shearer, Computing a large refined catalog of focal mechanisms for southern California (1981-2010): Temporal stability of the style of faulting. Bull. Seismol. Soc. Am. 102, 1179–1194 (2012).
1992 | 8 | 16 | 6 | 15 | 50.91 | 34.4195 | -116.483 | 8.67 | 3.19 | 120 | 81 | -120 | 14.84 | 31.2 | -17.58 | 4 | W. Yang, E. Hauksson, P. M. Shearer, Computing a large refined catalog of focal mechanisms for southern California (1981-2010): Temporal stability of the style of faulting. Bull. Seismol. Soc. Am. 102, 1179–1194 (2012).
1992 | 8 | 16 | 6 | 30 | 59.25 | 34.033 | -116.6777 | 10.81 | 3.72 | 294 | 44 | 148 | 48.2 | 68.4 | 50.68 | 4 | W. Yang, E. Hauksson, P. M. Shearer, Computing a large refined catalog of focal mechanisms for southern California (1981-2010): Temporal stability of the style of faulting. Bull. Seismol. Soc. Am. 102, 1179–1194 (2012).
1992 | 8 | 16 | 9 | 52 | 56.8 | 34.0075 | -116.7657 | 19.03 | 2.02 | 284 | 72 | 168 | 17.76 | 78.6 | 18.38 | 4 | W. Yang, E. Hauksson, P. M. Shearer, Computing a large refined catalog of focal mechanisms for southern California (1981-2010): Temporal stability of the style of faulting. Bull. Seismol. Soc. Am. 102, 1179–1194 (2012).
1992 | 8 | 16 | 16 | 8 | 26.95 | 34.1123 | -116.9857 | 4.86 | 2.6 | 319 | 85 | -177 | 228.74 | 87.01 | -5.01 | 4 | W. Yang, E. Hauksson, P. M. Shearer, Computing a large refined catalog of focal mechanisms for southern California (1981-2010): Temporal stability of the style of faulting. Bull. Seismol. Soc. Am. 102, 1179–1194 (2012).
1992 | 8 | 16 | 18 | 25 | 26.38 | 33.8827 | -116.249 | 4.71 | 2.3 | 167 | 58 | 164 | 265.64 | 76.48 | 33.03 | 4 | W. Yang, E. Hauksson, P. M. Shearer, Computing a large refined catalog of focal mechanisms for southern California (1981-2010): Temporal stability of the style of faulting. Bull. Seismol. Soc. Am. 102, 1179–1194 (2012).
1992 | 8 | 16 | 18 | 57 | 7.4 | 34.5988 | -116.6003 | 4.59 | 2.91 | 299 | 64 | -165 | 202.3 | 76.55 | -26.79 | 4 | W. Yang, E. Hauksson, P. M. Shearer, Computing a large refined catalog of focal mechanisms for southern California (1981-2010): Temporal stability of the style of faulting. Bull. Seismol. Soc. Am. 102, 1179–1194 (2012).
1992 | 8 | 16 | 21 | 46 | 9.66 | 34.1118 | -116.9838 | 3.78 | 2.41 | 325 | 84 | -168 | 233.73 | 78.07 | -6.13 | 4 | W. Yang, E. Hauksson, P. M. Shearer, Computing a large refined catalog of focal mechanisms for southern California (1981-2010): Temporal stability of the style of faulting. Bull. Seismol. Soc. Am. 102, 1179–1194 (2012).
1992 | 8 | 17 | 2 | 32 | 14.39 | 34.1148 | -116.9883 | 4.55 | 1.89 | 314 | 73 | -171 | 221.35 | 81.4 | -17.2 | 4 | W. Yang, E. Hauksson, P. M. Shearer, Computing a large refined catalog of focal mechanisms for southern California (1981-2010): Temporal stability of the style of faulting. Bull. Seismol. Soc. Am. 102, 1179–1194 (2012).
1992 | 8 | 17 | 4 | 20 | 8.77 | 34.7813 | -116.5828 | 10.11 | 3.22 | 359 | 81 | -178 | 268.69 | 88.02 | -9.01 | 4 | W. Yang, E. Hauksson, P. M. Shearer, Computing a large refined catalog of focal mechanisms for southern California (1981-2010): Temporal stability of the style of faulting. Bull. Seismol. Soc. Am. 102, 1179–1194 (2012).
1992 | 8 | 17 | 5 | 4 | 29.46 | 34.2203 | -116.4363 | 4.04 | 2.61 | 351 | 87 | -171 | 260.53 | 81.01 | -3.04 | 4 | W. Yang, E. Hauksson, P. M. Shearer, Computing a large refined catalog of focal mechanisms for southern California (1981-2010): Temporal stability of the style of faulting. Bull. Seismol. Soc. Am. 102, 1179–1194 (2012).
1992 | 8 | 17 | 7 | 7 | 32.43 | 34.2688 | -116.7685 | 3.34 | 2.5 | 294 | 70 | -166 | 199.13 | 76.86 | -20.56 | 4 | W. Yang, E. Hauksson, P. M. Shearer, Computing a large refined catalog of focal mechanisms for southern California (1981-2010): Temporal stability of the style of faulting. Bull. Seismol. Soc. Am. 102, 1179–1194 (2012).
1992 | 8 | 17 | 9 | 2 | 39.15 | 33.9263 | -116.782 | 10.56 | 2.09 | 320 | 58 | -125 | 192.88 | 46 | -47.45 | 4 | W. Yang, E. Hauksson, P. M. Shearer, Computing a large refined catalog of focal mechanisms for southern California (1981-2010): Temporal stability of the style of faulting. Bull. Seismol. Soc. Am. 102, 1179–1194 (2012).
1992 | 8 | 17 | 9 | 58 | 18.6 | 34.0605 | -116.405 | 3.77 | 2.07 | 331 | 77 | 173 | 62.58 | 83.18 | 13.09 | 4 | W. Yang, E. Hauksson, P. M. Shearer, Computing a large refined catalog of focal mechanisms for southern California (1981-2010): Temporal stability of the style of faulting. Bull. Seismol. Soc. Am. 102, 1179–1194 (2012).
1992 | 8 | 17 | 12 | 49 | 41.98 | 34.095 | -116.4305 | 6.19 | 3.03 | 314 | 84 | -178 | 223.79 | 88.01 | -6 | 4 | W. Yang, E. Hauksson, P. M. Shearer, Computing a large refined catalog of focal mechanisms for southern California (1981-2010): Temporal stability of the style of faulting. Bull. Seismol. Soc. Am. 102, 1179–1194 (2012).
1992 | 8 | 17 | 15 | 51 | 43.09 | 34.1083 | -116.9803 | 4.71 | 1.96 | 102 | 57 | -175 | 9.27 | 85.81 | -33.1 | 4 | W. Yang, E. Hauksson, P. M. Shearer, Computing a large refined catalog of focal mechanisms for southern California (1981-2010): Temporal stability of the style of faulting. Bull. Seismol. Soc. Am. 102, 1179–1194 (2012).
1992 | 8 | 17 | 15 | 54 | 27.82 | 34.261 | -116.4487 | 6.12 | 2.31 | 339 | 89 | 173 | 69.12 | 83 | 1.01 | 4 | W. Yang, E. Hauksson, P. M. Shearer, Computing a large refined catalog of focal mechanisms for southern California (1981-2010): Temporal stability of the style of faulting. Bull. Seismol. Soc. Am. 102, 1179–1194 (2012).
1992 | 8 | 17 | 18 | 39 | 54.9 | 34.1247 | -116.3948 | 6.6 | 3.29 | 124 | 87 | 178 | 214.1 | 88 | 3 | 4 | W. Yang, E. Hauksson, P. M. Shearer, Computing a large refined catalog of focal mechanisms for southern California (1981-2010): Temporal stability of the style of faulting. Bull. Seismol. Soc. Am. 102, 1179–1194 (2012).
1992 | 8 | 17 | 20 | 41 | 51.84 | 34.198 | -116.8627 | 12.37 | 5.23 | 257 | 45 | 111 | 48.5 | 48.69 | 70.28 | 4 | W. Yang, E. Hauksson, P. M. Shearer, Computing a large refined catalog of focal mechanisms for southern California (1981-2010): Temporal stability of the style of faulting. Bull. Seismol. Soc. Am. 102, 1179–1194 (2012).
1992 | 8 | 17 | 20 | 44 | 45.61 | 34.198 | -116.8762 | 11.36 | 2.7 | 294 | 70 | -168 | 199.84 | 78.73 | -20.41 | 4 | W. Yang, E. Hauksson, P. M. Shearer, Computing a large refined catalog of focal mechanisms for southern California (1981-2010): Temporal stability of the style of faulting. Bull. Seismol. Soc. Am. 102, 1179–1194 (2012).
1992 | 8 | 17 | 20 | 55 | 27.41 | 34.2037 | -116.872 | 12.36 | 3.09 | 92 | 80 | 136 | 191.52 | 46.83 | 13.77 | 4 | W. Yang, E. Hauksson, P. M. Shearer, Computing a large refined catalog of focal mechanisms for southern California (1981-2010): Temporal stability of the style of faulting. Bull. Seismol. Soc. Am. 102, 1179–1194 (2012).
1992 | 8 | 17 | 21 | 1 | 33.22 | 34.1995 | -116.8732 | 12.32 | 3.61 | 305 | 90 | 167 | 35 | 77 | 0 | 4 | W. Yang, E. Hauksson, P. M. Shearer, Computing a large refined catalog of focal mechanisms for southern California (1981-2010): Temporal stability of the style of faulting. Bull. Seismol. Soc. Am. 102, 1179–1194 (2012).
1992 | 8 | 17 | 21 | 25 | 47.29 | 34.1995 | -116.8638 | 12.14 | 3.35 | 135 | 75 | -179 | 44.74 | 89.03 | -15 | 4 | W. Yang, E. Hauksson, P. M. Shearer, Computing a large refined catalog of focal mechanisms for southern California (1981-2010): Temporal stability of the style of faulting. Bull. Seismol. Soc. Am. 102, 1179–1194 (2012).
1992 | 8 | 17 | 22 | 4 | 28.01 | 34.0573 | -116.3835 | 6.39 | 3.21 | 16 | 48 | -129 | 246.43 | 54.72 | -55.05 | 4 | W. Yang, E. Hauksson, P. M. Shearer, Computing a large refined catalog of focal mechanisms for southern California (1981-2010): Temporal stability of the style of faulting. Bull. Seismol. Soc. Am. 102, 1179–1194 (2012).
1992 | 8 | 18 | 1 | 19 | 31.2 | 34.004 | -116.3358 | 4.3 | 2.89 | 300 | 78 | -164 | 206.59 | 74.36 | -12.47 | 4 | W. Yang, E. Hauksson, P. M. Shearer, Computing a large refined catalog of focal mechanisms for southern California (1981-2010): Temporal stability of the style of faulting. Bull. Seismol. Soc. Am. 102, 1179–1194 (2012).
1992 | 8 | 18 | 2 | 38 | 29 | 37.3372 | -118.3775 | 10.964 | 3.84 | 30 | 70 | -40 | 136.01 | 52.84 | -154.59 | 16 | Focal mechanisms from U.S. Geological Survey Advanced National Seismic System (ANSS) Comprehensive Catalog of Earthquake Events and Products, https://www.sciencebase.gov/catalog/item/52eab950e4b0444d1ce67917
1992 | 8 | 18 | 3 | 21 | 43.45 | 34.1122 | -116.985 | 4.72 | 2.49 | 321 | 72 | -166 | 226.59 | 76.7 | -18.51 | 4 | W. Yang, E. Hauksson, P. M. Shearer, Computing a large refined catalog of focal mechanisms for southern California (1981-2010): Temporal stability of the style of faulting. Bull. Seismol. Soc. Am. 102, 1179–1194 (2012).
1992 | 8 | 18 | 6 | 19 | 29.22 | 34.1145 | -116.9877 | 4.68 | 2.68 | 314 | 90 | 165 | 44 | 75 | 0 | 4 | W. Yang, E. Hauksson, P. M. Shearer, Computing a large refined catalog of focal mechanisms for southern California (1981-2010): Temporal stability of the style of faulting. Bull. Seismol. Soc. Am. 102, 1179–1194 (2012).
1992 | 8 | 18 | 6 | 51 | 26.47 | 34.3332 | -116.6417 | 3.61 | 2.65 | 106 | 76 | -179 | 15.76 | 89.03 | -14 | 4 | W. Yang, E. Hauksson, P. M. Shearer, Computing a large refined catalog of focal mechanisms for southern California (1981-2010): Temporal stability of the style of faulting. Bull. Seismol. Soc. Am. 102, 1179–1194 (2012).
1992 | 8 | 18 | 7 | 26 | 10.31 | 34.2535 | -116.4375 | 4.52 | 2.73 | 311 | 83 | 168 | 42.48 | 78.09 | 7.15 | 4 | W. Yang, E. Hauksson, P. M. Shearer, Computing a large refined catalog of focal mechanisms for southern California (1981-2010): Temporal stability of the style of faulting. Bull. Seismol. Soc. Am. 102, 1179–1194 (2012).
1992 | 8 | 18 | 9 | 46 | 40.46 | 34.2015 | -116.8595 | 12.04 | 4.14 | 32 | 43 | 50 | 260.92 | 58.5 | 120.94 | 4 | W. Yang, E. Hauksson, P. M. Shearer, Computing a large refined catalog of focal mechanisms for southern California (1981-2010): Temporal stability of the style of faulting. Bull. Seismol. Soc. Am. 102, 1179–1194 (2012).
1992 | 8 | 18 | 11 | 16 | 44.47 | 33.9003 | -116.282 | 7.01 | 2.55 | 333 | 81 | -163 | 240.26 | 73.22 | -9.4 | 4 | W. Yang, E. Hauksson, P. M. Shearer, Computing a large refined catalog of focal mechanisms for southern California (1981-2010): Temporal stability of the style of faulting. Bull. Seismol. Soc. Am. 102, 1179–1194 (2012).
1992 | 8 | 18 | 11 | 37 | 57.51 | 34.3707 | -116.4602 | 10.66 | 2.75 | 317 | 59 | -153 | 212.3 | 67.1 | -33.99 | 4 | W. Yang, E. Hauksson, P. M. Shearer, Computing a large refined catalog of focal mechanisms for southern California (1981-2010): Temporal stability of the style of faulting. Bull. Seismol. Soc. Am. 102, 1179–1194 (2012).
1992 | 8 | 18 | 12 | 1 | 0.39 | 34.2015 | -116.8572 | 11.85 | 2.19 | 240 | 49 | 75 | 82.22 | 43.2 | 106.58 | 4 | W. Yang, E. Hauksson, P. M. Shearer, Computing a large refined catalog of focal mechanisms for southern California (1981-2010): Temporal stability of the style of faulting. Bull. Seismol. Soc. Am. 102, 1179–1194 (2012).
1992 | 8 | 18 | 12 | 58 | 14.86 | 34.006 | -116.9098 | 10.92 | 1.74 | 111 | 84 | 151 | 204.32 | 61.17 | 6.85 | 4 | W. Yang, E. Hauksson, P. M. Shearer, Computing a large refined catalog of focal mechanisms for southern California (1981-2010): Temporal stability of the style of faulting. Bull. Seismol. Soc. Am. 102, 1179–1194 (2012).
1992 | 8 | 18 | 16 | 44 | 42.27 | 34.1848 | -116.8125 | 9.58 | 2.2 | 102 | 79 | -177 | 11.43 | 87.06 | -11.01 | 4 | W. Yang, E. Hauksson, P. M. Shearer, Computing a large refined catalog of focal mechanisms for southern California (1981-2010): Temporal stability of the style of faulting. Bull. Seismol. Soc. Am. 102, 1179–1194 (2012).
1992 | 8 | 18 | 19 | 36 | 0.24 | 34.1902 | -116.865 | 12.22 | 2.54 | 108 | 58 | 139 | 222.73 | 56.19 | 39.62 | 4 | W. Yang, E. Hauksson, P. M. Shearer, Computing a large refined catalog of focal mechanisms for southern California (1981-2010): Temporal stability of the style of faulting. Bull. Seismol. Soc. Am. 102, 1179–1194 (2012).
1992 | 8 | 18 | 22 | 30 | 17.68 | 34.0048 | -116.8275 | 13.07 | 1.91 | 295 | 84 | 177 | 25.31 | 87.02 | 6.01 | 4 | W. Yang, E. Hauksson, P. M. Shearer, Computing a large refined catalog of focal mechanisms for southern California (1981-2010): Temporal stability of the style of faulting. Bull. Seismol. Soc. Am. 102, 1179–1194 (2012).
1992 | 8 | 18 | 22 | 35 | 31.19 | 33.9388 | -116.3308 | 6.74 | 2.69 | 342 | 59 | -111 | 198.7 | 36.85 | -59.19 | 4 | W. Yang, E. Hauksson, P. M. Shearer, Computing a large refined catalog of focal mechanisms for southern California (1981-2010): Temporal stability of the style of faulting. Bull. Seismol. Soc. Am. 102, 1179–1194 (2012).
1992 | 8 | 18 | 23 | 50 | 47.05 | 34.1192 | -116.9922 | 4.43 | 2.46 | 278 | 76 | 163 | 12.23 | 73.52 | 14.61 | 4 | W. Yang, E. Hauksson, P. M. Shearer, Computing a large refined catalog of focal mechanisms for southern California (1981-2010): Temporal stability of the style of faulting. Bull. Seismol. Soc. Am. 102, 1179–1194 (2012).
1992 | 8 | 19 | 1 | 26 | 16.46 | 34.2622 | -116.7258 | 7.06 | 2.85 | 252 | 49 | 116 | 35.37 | 47.29 | 63.24 | 4 | W. Yang, E. Hauksson, P. M. Shearer, Computing a large refined catalog of focal mechanisms for southern California (1981-2010): Temporal stability of the style of faulting. Bull. Seismol. Soc. Am. 102, 1179–1194 (2012).
1992 | 8 | 19 | 2 | 13 | 43.31 | 34.1933 | -116.8587 | 11.35 | 2.07 | 335 | 45 | -147 | 220.34 | 67.35 | -50.01 | 4 | W. Yang, E. Hauksson, P. M. Shearer, Computing a large refined catalog of focal mechanisms for southern California (1981-2010): Temporal stability of the style of faulting. Bull. Seismol. Soc. Am. 102, 1179–1194 (2012).
1992 | 8 | 19 | 2 | 16 | 17.62 | 34.3542 | -116.4695 | 8.24 | 2.59 | 208 | 78 | 158 | 302.8 | 68.5 | 12.91 | 4 | W. Yang, E. Hauksson, P. M. Shearer, Computing a large refined catalog of focal mechanisms for southern California (1981-2010): Temporal stability of the style of faulting. Bull. Seismol. Soc. Am. 102, 1179–1194 (2012).
1992 | 8 | 19 | 3 | 10 | 7.43 | 34.4898 | -116.5192 | 5.42 | 3.07 | 212 | 77 | 174 | 303.35 | 84.15 | 13.07 | 4 | W. Yang, E. Hauksson, P. M. Shearer, Computing a large refined catalog of focal mechanisms for southern California (1981-2010): Temporal stability of the style of faulting. Bull. Seismol. Soc. Am. 102, 1179–1194 (2012).
1992 | 8 | 19 | 7 | 50 | 12.13 | 34.4142 | -116.509 | 8.6 | 3.21 | 41 | 53 | -135 | 279.96 | 55.62 | -46.82 | 4 | W. Yang, E. Hauksson, P. M. Shearer, Computing a large refined catalog of focal mechanisms for southern California (1981-2010): Temporal stability of the style of faulting. Bull. Seismol. Soc. Am. 102, 1179–1194 (2012).
1992 | 8 | 19 | 9 | 13 | 36.39 | 34.1032 | -116.4143 | 3.19 | 2.48 | 310 | 84 | -178 | 219.79 | 88.01 | -6 | 4 | W. Yang, E. Hauksson, P. M. Shearer, Computing a large refined catalog of focal mechanisms for southern California (1981-2010): Temporal stability of the style of faulting. Bull. Seismol. Soc. Am. 102, 1179–1194 (2012).
1992 | 8 | 19 | 10 | 3 | 6.13 | 35.7255 | -118.0333 | 11.06 | 2.45 | 188 | 84 | 173 | 278.74 | 83.04 | 6.04 | 4 | W. Yang, E. Hauksson, P. M. Shearer, Computing a large refined catalog of focal mechanisms for southern California (1981-2010): Temporal stability of the style of faulting. Bull. Seismol. Soc. Am. 102, 1179–1194 (2012).
1992 | 8 | 19 | 12 | 25 | 31.14 | 34.6077 | -116.6348 | 8.01 | 2.8 | 302 | 41 | 92 | 119.35 | 49.03 | 88.26 | 4 | W. Yang, E. Hauksson, P. M. Shearer, Computing a large refined catalog of focal mechanisms for southern California (1981-2010): Temporal stability of the style of faulting. Bull. Seismol. Soc. Am. 102, 1179–1194 (2012).
1992 | 8 | 19 | 20 | 58 | 9.7 | 34.2632 | -116.4143 | 11.34 | 2.75 | 193 | 41 | -90 | 13 | 49 | -90 | 4 | W. Yang, E. Hauksson, P. M. Shearer, Computing a large refined catalog of focal mechanisms for southern California (1981-2010): Temporal stability of the style of faulting. Bull. Seismol. Soc. Am. 102, 1179–1194 (2012).
1992 | 8 | 19 | 23 | 41 | 20.86 | 34.6255 | -116.5993 | 8.68 | 2.67 | 185 | 87 | 166 | 275.75 | 76.02 | 3.09 | 4 | W. Yang, E. Hauksson, P. M. Shearer, Computing a large refined catalog of focal mechanisms for southern California (1981-2010): Temporal stability of the style of faulting. Bull. Seismol. Soc. Am. 102, 1179–1194 (2012).
1992 | 8 | 20 | 7 | 12 | 38.29 | 35.3147 | -117.6548 | 7.58 | 2.2 | 145 | 62 | -168 | 49.3 | 79.42 | -28.53 | 4 | W. Yang, E. Hauksson, P. M. Shearer, Computing a large refined catalog of focal mechanisms for southern California (1981-2010): Temporal stability of the style of faulting. Bull. Seismol. Soc. Am. 102, 1179–1194 (2012).
1992 | 8 | 20 | 7 | 14 | 51.94 | 34.0342 | -117.5375 | 3.33 | 2.74 | 333 | 85 | -172 | 242.3 | 82.03 | -5.05 | 4 | W. Yang, E. Hauksson, P. M. Shearer, Computing a large refined catalog of focal mechanisms for southern California (1981-2010): Temporal stability of the style of faulting. Bull. Seismol. Soc. Am. 102, 1179–1194 (2012).
1992 | 8 | 20 | 8 | 25 | 30.74 | 34.1703 | -116.8193 | 11.97 | 2.03 | 112 | 76 | -152 | 14.67 | 62.9 | -15.77 | 4 | W. Yang, E. Hauksson, P. M. Shearer, Computing a large refined catalog of focal mechanisms for southern California (1981-2010): Temporal stability of the style of faulting. Bull. Seismol. Soc. Am. 102, 1179–1194 (2012).
1992 | 8 | 20 | 13 | 28 | 21.53 | 34.1107 | -116.9823 | 3.94 | 2.77 | 324 | 83 | -168 | 232.52 | 78.09 | -7.15 | 4 | W. Yang, E. Hauksson, P. M. Shearer, Computing a large refined catalog of focal mechanisms for southern California (1981-2010): Temporal stability of the style of faulting. Bull. Seismol. Soc. Am. 102, 1179–1194 (2012).
1992 | 8 | 20 | 13 | 30 | 48.18 | 34.5952 | -116.6178 | 7.09 | 2.56 | 319 | 69 | 157 | 57.65 | 68.61 | 22.64 | 4 | W. Yang, E. Hauksson, P. M. Shearer, Computing a large refined catalog of focal mechanisms for southern California (1981-2010): Temporal stability of the style of faulting. Bull. Seismol. Soc. Am. 102, 1179–1194 (2012).
1992 | 8 | 20 | 13 | 39 | 26.18 | 33.7072 | -116.8147 | 15.24 | 2.23 | 124 | 81 | 162 | 216.91 | 72.23 | 9.45 | 4 | W. Yang, E. Hauksson, P. M. Shearer, Computing a large refined catalog of focal mechanisms for southern California (1981-2010): Temporal stability of the style of faulting. Bull. Seismol. Soc. Am. 102, 1179–1194 (2012).
1992 | 8 | 20 | 14 | 10 | 49.28 | 34.1088 | -116.9808 | 3.95 | 2.27 | 321 | 84 | -173 | 230.26 | 83.04 | -6.04 | 4 | W. Yang, E. Hauksson, P. M. Shearer, Computing a large refined catalog of focal mechanisms for southern California (1981-2010): Temporal stability of the style of faulting. Bull. Seismol. Soc. Am. 102, 1179–1194 (2012).
1992 | 8 | 20 | 14 | 15 | 44.04 | 34.3888 | -116.4638 | 13.73 | 2.85 | 346 | 81 | -177 | 255.53 | 87.04 | -9.01 | 4 | W. Yang, E. Hauksson, P. M. Shearer, Computing a large refined catalog of focal mechanisms for southern California (1981-2010): Temporal stability of the style of faulting. Bull. Seismol. Soc. Am. 102, 1179–1194 (2012).
1992 | 8 | 20 | 15 | 26 | 21.78 | 34.1553 | -116.4212 | 9.14 | 2.44 | 166 | 89 | -174 | 75.89 | 84 | -1.01 | 4 | W. Yang, E. Hauksson, P. M. Shearer, Computing a large refined catalog of focal mechanisms for southern California (1981-2010): Temporal stability of the style of faulting. Bull. Seismol. Soc. Am. 102, 1179–1194 (2012).
1992 | 8 | 20 | 15 | 49 | 31.75 | 34.361 | -116.457 | 9.37 | 2.22 | 19 | 47 | -85 | 191.69 | 43.23 | -95.34 | 4 | W. Yang, E. Hauksson, P. M. Shearer, Computing a large refined catalog of focal mechanisms for southern California (1981-2010): Temporal stability of the style of faulting. Bull. Seismol. Soc. Am. 102, 1179–1194 (2012).
1992 | 8 | 21 | 1 | 2 | 18 | 43.93 | -128.344 | 20.2 | 5.4 | 214 | 28 | -55 | 355.58 | 67.38 | -106.96 | 16 | Focal mechanisms from U.S. Geological Survey Advanced National Seismic System (ANSS) Comprehensive Catalog of Earthquake Events and Products, https://www.sciencebase.gov/catalog/item/52eab950e4b0444d1ce67917
1992 | 8 | 21 | 1 | 28 | 53.65 | 34.5168 | -116.5322 | 5.14 | 2.93 | 184 | 71 | 134 | 292.63 | 47.14 | 26.37 | 4 | W. Yang, E. Hauksson, P. M. Shearer, Computing a large refined catalog of focal mechanisms for southern California (1981-2010): Temporal stability of the style of faulting. Bull. Seismol. Soc. Am. 102, 1179–1194 (2012).
1992 | 8 | 21 | 1 | 38 | 11 | 34.1138 | -116.7192 | 10.73 | 2 | 323 | 58 | -147 | 214.01 | 62.49 | -36.69 | 4 | W. Yang, E. Hauksson, P. M. Shearer, Computing a large refined catalog of focal mechanisms for southern California (1981-2010): Temporal stability of the style of faulting. Bull. Seismol. Soc. Am. 102, 1179–1194 (2012).
1992 | 8 | 21 | 2 | 41 | 56.59 | 33.9955 | -116.8338 | 11.27 | 2.43 | 114 | 88 | -172 | 23.72 | 82 | -2.02 | 4 | W. Yang, E. Hauksson, P. M. Shearer, Computing a large refined catalog of focal mechanisms for southern California (1981-2010): Temporal stability of the style of faulting. Bull. Seismol. Soc. Am. 102, 1179–1194 (2012).
1992 | 8 | 21 | 5 | 22 | 39.81 | 34.178 | -116.8275 | 3.79 | 2.15 | 290 | 70 | 163 | 25.97 | 74.05 | 20.84 | 4 | W. Yang, E. Hauksson, P. M. Shearer, Computing a large refined catalog of focal mechanisms for southern California (1981-2010): Temporal stability of the style of faulting. Bull. Seismol. Soc. Am. 102, 1179–1194 (2012).
1992 | 8 | 21 | 9 | 43 | 33.96 | 34.1153 | -116.9867 | 3.5 | 2.28 | 337 | 89 | -152 | 246.47 | 62 | -1.13 | 4 | W. Yang, E. Hauksson, P. M. Shearer, Computing a large refined catalog of focal mechanisms for southern California (1981-2010): Temporal stability of the style of faulting. Bull. Seismol. Soc. Am. 102, 1179–1194 (2012).
1992 | 8 | 21 | 14 | 42 | 31.73 | 34.11 | -116.9822 | 4.56 | 2.45 | 321 | 90 | -177 | 231 | 87 | 0 | 4 | W. Yang, E. Hauksson, P. M. Shearer, Computing a large refined catalog of focal mechanisms for southern California (1981-2010): Temporal stability of the style of faulting. Bull. Seismol. Soc. Am. 102, 1179–1194 (2012).
1992 | 8 | 21 | 16 | 36 | 58.37 | 34.1682 | -116.4367 | 11.14 | 2.7 | 6 | 68 | -156 | 266.53 | 67.84 | -23.86 | 4 | W. Yang, E. Hauksson, P. M. Shearer, Computing a large refined catalog of focal mechanisms for southern California (1981-2010): Temporal stability of the style of faulting. Bull. Seismol. Soc. Am. 102, 1179–1194 (2012).
1992 | 8 | 21 | 17 | 32 | 50.25 | 34.1112 | -116.9825 | 4.06 | 2.5 | 323 | 78 | -141 | 223.44 | 52.01 | -15.3 | 4 | W. Yang, E. Hauksson, P. M. Shearer, Computing a large refined catalog of focal mechanisms for southern California (1981-2010): Temporal stability of the style of faulting. Bull. Seismol. Soc. Am. 102, 1179–1194 (2012).
1992 | 8 | 21 | 19 | 46 | 6.31 | 34.0468 | -116.9022 | 16.37 | 3.02 | 308 | 68 | -176 | 216.5 | 86.29 | -22.05 | 4 | W. Yang, E. Hauksson, P. M. Shearer, Computing a large refined catalog of focal mechanisms for southern California (1981-2010): Temporal stability of the style of faulting. Bull. Seismol. Soc. Am. 102, 1179–1194 (2012).
1992 | 8 | 21 | 22 | 51 | 11.9 | 34.1083 | -116.9755 | 4.56 | 2.09 | 91 | 87 | 157 | 182.27 | 67.03 | 3.26 | 4 | W. Yang, E. Hauksson, P. M. Shearer, Computing a large refined catalog of focal mechanisms for southern California (1981-2010): Temporal stability of the style of faulting. Bull. Seismol. Soc. Am. 102, 1179–1194 (2012).
1992 | 8 | 22 | 0 | 17 | 8.43 | 34.186 | -116.7803 | 1.48 | 3.06 | 136 | 83 | 178 | 226.24 | 88.01 | 7 | 4 | W. Yang, E. Hauksson, P. M. Shearer, Computing a large refined catalog of focal mechanisms for southern California (1981-2010): Temporal stability of the style of faulting. Bull. Seismol. Soc. Am. 102, 1179–1194 (2012).
1992 | 8 | 22 | 1 | 52 | 59.61 | 34.1085 | -116.9805 | 3.99 | 3.33 | 144 | 90 | 171 | 234 | 81 | 0 | 4 | W. Yang, E. Hauksson, P. M. Shearer, Computing a large refined catalog of focal mechanisms for southern California (1981-2010): Temporal stability of the style of faulting. Bull. Seismol. Soc. Am. 102, 1179–1194 (2012).
1992 | 8 | 22 | 5 | 11 | 30.48 | 34.1108 | -116.985 | 5.07 | 2.08 | 278 | 76 | 171 | 10.19 | 81.27 | 14.17 | 4 | W. Yang, E. Hauksson, P. M. Shearer, Computing a large refined catalog of focal mechanisms for southern California (1981-2010): Temporal stability of the style of faulting. Bull. Seismol. Soc. Am. 102, 1179–1194 (2012).
1992 | 8 | 22 | 11 | 58 | 43.64 | 34.1068 | -116.9758 | 4.64 | 2.37 | 93 | 85 | 173 | 183.61 | 83.03 | 5.04 | 4 | W. Yang, E. Hauksson, P. M. Shearer, Computing a large refined catalog of focal mechanisms for southern California (1981-2010): Temporal stability of the style of faulting. Bull. Seismol. Soc. Am. 102, 1179–1194 (2012).
1992 | 8 | 22 | 14 | 36 | 59.51 | 33.9973 | -116.959 | 7.88 | 2.06 | 116 | 77 | 174 | 207.35 | 84.15 | 13.07 | 4 | W. Yang, E. Hauksson, P. M. Shearer, Computing a large refined catalog of focal mechanisms for southern California (1981-2010): Temporal stability of the style of faulting. Bull. Seismol. Soc. Am. 102, 1179–1194 (2012).
1992 | 8 | 22 | 16 | 27 | 32.93 | 34.0623 | -117.1015 | 12.48 | 2.55 | 172 | 82 | -176 | 81.44 | 86.04 | -8.02 | 4 | W. Yang, E. Hauksson, P. M. Shearer, Computing a large refined catalog of focal mechanisms for southern California (1981-2010): Temporal stability of the style of faulting. Bull. Seismol. Soc. Am. 102, 1179–1194 (2012).
1992 | 8 | 22 | 17 | 54 | 47.39 | 33.9972 | -116.959 | 7.91 | 2.67 | 288 | 87 | -158 | 196.79 | 68.03 | -3.24 | 4 | W. Yang, E. Hauksson, P. M. Shearer, Computing a large refined catalog of focal mechanisms for southern California (1981-2010): Temporal stability of the style of faulting. Bull. Seismol. Soc. Am. 102, 1179–1194 (2012).
1992 | 8 | 22 | 19 | 8 | 12.21 | 34.1087 | -116.9798 | 4.49 | 2.84 | 321 | 86 | -158 | 229.39 | 68.06 | -4.31 | 4 | W. Yang, E. Hauksson, P. M. Shearer, Computing a large refined catalog of focal mechanisms for southern California (1981-2010): Temporal stability of the style of faulting. Bull. Seismol. Soc. Am. 102, 1179–1194 (2012).
1992 | 8 | 23 | 1 | 17 | 10.86 | 34.2597 | -116.7362 | 1.42 | 2.54 | 319 | 67 | 169 | 53.34 | 79.88 | 23.38 | 4 | W. Yang, E. Hauksson, P. M. Shearer, Computing a large refined catalog of focal mechanisms for southern California (1981-2010): Temporal stability of the style of faulting. Bull. Seismol. Soc. Am. 102, 1179–1194 (2012).
1992 | 8 | 23 | 1 | 19 | 11.46 | 34.2598 | -116.7362 | 1.49 | 2.38 | 140 | 90 | -178 | 50 | 88 | 0 | 4 | W. Yang, E. Hauksson, P. M. Shearer, Computing a large refined catalog of focal mechanisms for southern California (1981-2010): Temporal stability of the style of faulting. Bull. Seismol. Soc. Am. 102, 1179–1194 (2012).
1992 | 8 | 23 | 2 | 55 | 11.38 | 34.2152 | -116.7337 | 3.64 | 3.24 | 330 | 46 | 140 | 90.24 | 62.46 | 51.58 | 4 | W. Yang, E. Hauksson, P. M. Shearer, Computing a large refined catalog of focal mechanisms for southern California (1981-2010): Temporal stability of the style of faulting. Bull. Seismol. Soc. Am. 102, 1179–1194 (2012).
1992 | 8 | 23 | 3 | 26 | 28.26 | 34.15 | -116.7173 | 10.47 | 2.4 | 346 | 45 | -121 | 206.36 | 52.69 | -62.75 | 4 | W. Yang, E. Hauksson, P. M. Shearer, Computing a large refined catalog of focal mechanisms for southern California (1981-2010): Temporal stability of the style of faulting. Bull. Seismol. Soc. Am. 102, 1179–1194 (2012).
1992 | 8 | 23 | 5 | 30 | 23.73 | 34.2192 | -116.7742 | 2.79 | 3.39 | 322 | 84 | -163 | 230.17 | 73.1 | -6.27 | 4 | W. Yang, E. Hauksson, P. M. Shearer, Computing a large refined catalog of focal mechanisms for southern California (1981-2010): Temporal stability of the style of faulting. Bull. Seismol. Soc. Am. 102, 1179–1194 (2012).
1992 | 8 | 23 | 5 | 40 | 1.54 | 33.9257 | -116.2922 | 4.46 | 2.41 | 170 | 79 | -162 | 76.45 | 72.34 | -11.55 | 4 | W. Yang, E. Hauksson, P. M. Shearer, Computing a large refined catalog of focal mechanisms for southern California (1981-2010): Temporal stability of the style of faulting. Bull. Seismol. Soc. Am. 102, 1179–1194 (2012).
1992 | 8 | 23 | 6 | 40 | 44.25 | 35.0298 | -116.9893 | 5.55 | 4.11 | 334 | 83 | 172 | 64.98 | 82.06 | 7.07 | 4 | W. Yang, E. Hauksson, P. M. Shearer, Computing a large refined catalog of focal mechanisms for southern California (1981-2010): Temporal stability of the style of faulting. Bull. Seismol. Soc. Am. 102, 1179–1194 (2012).
1992 | 8 | 23 | 7 | 36 | 5.9 | 34.1455 | -116.8372 | 7.89 | 3.08 | 285 | 84 | -176 | 194.58 | 86.02 | -6.01 | 4 | W. Yang, E. Hauksson, P. M. Shearer, Computing a large refined catalog of focal mechanisms for southern California (1981-2010): Temporal stability of the style of faulting. Bull. Seismol. Soc. Am. 102, 1179–1194 (2012).
1992 | 8 | 23 | 11 | 58 | 26.27 | 34.256 | -116.7325 | 12.78 | 2.93 | 90 | 88 | 176 | 180.14 | 86 | 2 | 4 | W. Yang, E. Hauksson, P. M. Shearer, Computing a large refined catalog of focal mechanisms for southern California (1981-2010): Temporal stability of the style of faulting. Bull. Seismol. Soc. Am. 102, 1179–1194 (2012).
1992 | 8 | 23 | 13 | 46 | 4.21 | 34.1113 | -116.9832 | 3.56 | 2.8 | 139 | 85 | -167 | 47.85 | 77.05 | -5.13 | 4 | W. Yang, E. Hauksson, P. M. Shearer, Computing a large refined catalog of focal mechanisms for southern California (1981-2010): Temporal stability of the style of faulting. Bull. Seismol. Soc. Am. 102, 1179–1194 (2012).
1992 | 8 | 23 | 15 | 55 | 34.07 | 34.0953 | -117.2877 | 16.98 | 2.03 | 329 | 79 | -142 | 230.52 | 52.82 | -13.86 | 4 | W. Yang, E. Hauksson, P. M. Shearer, Computing a large refined catalog of focal mechanisms for southern California (1981-2010): Temporal stability of the style of faulting. Bull. Seismol. Soc. Am. 102, 1179–1194 (2012).
1992 | 8 | 23 | 17 | 49 | 31.26 | 34.1238 | -116.7353 | 10.16 | 3.37 | 322 | 74 | -158 | 225.65 | 68.89 | -17.19 | 4 | W. Yang, E. Hauksson, P. M. Shearer, Computing a large refined catalog of focal mechanisms for southern California (1981-2010): Temporal stability of the style of faulting. Bull. Seismol. Soc. Am. 102, 1179–1194 (2012).
1992 | 8 | 23 | 18 | 50 | 58.92 | 34.1618 | -116.8157 | 8.64 | 3.17 | 333 | 55 | -110 | 185.4 | 39.67 | -63.97 | 4 | W. Yang, E. Hauksson, P. M. Shearer, Computing a large refined catalog of focal mechanisms for southern California (1981-2010): Temporal stability of the style of faulting. Bull. Seismol. Soc. Am. 102, 1179–1194 (2012).
1992 | 8 | 23 | 19 | 34 | 57.35 | 34.1527 | -116.4382 | 8.17 | 2.62 | 151 | 86 | 178 | 241.14 | 88 | 4 | 4 | W. Yang, E. Hauksson, P. M. Shearer, Computing a large refined catalog of focal mechanisms for southern California (1981-2010): Temporal stability of the style of faulting. Bull. Seismol. Soc. Am. 102, 1179–1194 (2012).
1992 | 8 | 24 | 5 | 47 | 44.02 | 34.2687 | -116.4073 | 3.13 | 3.06 | 291 | 81 | 157 | 24.8 | 67.3 | 9.76 | 4 | W. Yang, E. Hauksson, P. M. Shearer, Computing a large refined catalog of focal mechanisms for southern California (1981-2010): Temporal stability of the style of faulting. Bull. Seismol. Soc. Am. 102, 1179–1194 (2012).
1992 | 8 | 24 | 6 | 6 | 23.33 | 34.021 | -117.2015 | 10.12 | 2.2 | 346 | 42 | -111 | 193.32 | 51.34 | -72.12 | 4 | W. Yang, E. Hauksson, P. M. Shearer, Computing a large refined catalog of focal mechanisms for southern California (1981-2010): Temporal stability of the style of faulting. Bull. Seismol. Soc. Am. 102, 1179–1194 (2012).
1992 | 8 | 24 | 8 | 11 | 23.21 | 33.9877 | -116.2943 | 8.21 | 2.11 | 360 | 84 | -179 | 269.9 | 89.01 | -6 | 4 | W. Yang, E. Hauksson, P. M. Shearer, Computing a large refined catalog of focal mechanisms for southern California (1981-2010): Temporal stability of the style of faulting. Bull. Seismol. Soc. Am. 102, 1179–1194 (2012).
1992 | 8 | 24 | 12 | 43 | 3.37 | 34.939 | -116.783 | 5.78 | 3.57 | 345 | 82 | -168 | 253.31 | 78.12 | -8.18 | 4 | W. Yang, E. Hauksson, P. M. Shearer, Computing a large refined catalog of focal mechanisms for southern California (1981-2010): Temporal stability of the style of faulting. Bull. Seismol. Soc. Am. 102, 1179–1194 (2012).
1992 | 8 | 24 | 13 | 8 | 24.24 | 34.1075 | -116.9797 | 4.19 | 2.11 | 324 | 78 | -167 | 231.25 | 77.29 | -12.31 | 4 | W. Yang, E. Hauksson, P. M. Shearer, Computing a large refined catalog of focal mechanisms for southern California (1981-2010): Temporal stability of the style of faulting. Bull. Seismol. Soc. Am. 102, 1179–1194 (2012).
1992 | 8 | 24 | 13 | 39 | 15.94 | 34.171 | -116.4368 | 8.88 | 2.63 | 39 | 89 | 167 | 129.23 | 77 | 1.03 | 4 | W. Yang, E. Hauksson, P. M. Shearer, Computing a large refined catalog of focal mechanisms for southern California (1981-2010): Temporal stability of the style of faulting. Bull. Seismol. Soc. Am. 102, 1179–1194 (2012).
1992 | 8 | 24 | 13 | 51 | 45.86 | 34.273 | -116.7662 | 3.8 | 4.29 | 338 | 72 | -179 | 247.69 | 89.05 | -18 | 4 | W. Yang, E. Hauksson, P. M. Shearer, Computing a large refined catalog of focal mechanisms for southern California (1981-2010): Temporal stability of the style of faulting. Bull. Seismol. Soc. Am. 102, 1179–1194 (2012).
1992 | 8 | 24 | 16 | 26 | 59.46 | 34.108 | -116.901 | 3.77 | 1.85 | 335 | 85 | -150 | 242.12 | 60.13 | -5.77 | 4 | W. Yang, E. Hauksson, P. M. Shearer, Computing a large refined catalog of focal mechanisms for southern California (1981-2010): Temporal stability of the style of faulting. Bull. Seismol. Soc. Am. 102, 1179–1194 (2012).
1992 | 8 | 24 | 16 | 45 | 32.9 | 34.1843 | -116.8057 | 9.9 | 3.32 | 148 | 54 | -131 | 23.93 | 52.37 | -47.92 | 4 | W. Yang, E. Hauksson, P. M. Shearer, Computing a large refined catalog of focal mechanisms for southern California (1981-2010): Temporal stability of the style of faulting. Bull. Seismol. Soc. Am. 102, 1179–1194 (2012).
1992 | 8 | 24 | 18 | 21 | 42.41 | 34.2757 | -116.773 | 3.28 | 3.45 | 297 | 77 | 173 | 28.58 | 83.18 | 13.09 | 4 | W. Yang, E. Hauksson, P. M. Shearer, Computing a large refined catalog of focal mechanisms for southern California (1981-2010): Temporal stability of the style of faulting. Bull. Seismol. Soc. Am. 102, 1179–1194 (2012).
1992 | 8 | 24 | 20 | 24 | 43.1 | 34.9368 | -116.7902 | 6.32 | 3.04 | 335 | 79 | -172 | 243.46 | 82.15 | -11.11 | 4 | W. Yang, E. Hauksson, P. M. Shearer, Computing a large refined catalog of focal mechanisms for southern California (1981-2010): Temporal stability of the style of faulting. Bull. Seismol. Soc. Am. 102, 1179–1194 (2012).
1992 | 8 | 24 | 21 | 15 | 19.4 | 34.1845 | -116.8058 | 9.67 | 2.97 | 140 | 85 | -168 | 48.94 | 78.05 | -5.11 | 4 | W. Yang, E. Hauksson, P. M. Shearer, Computing a large refined catalog of focal mechanisms for southern California (1981-2010): Temporal stability of the style of faulting. Bull. Seismol. Soc. Am. 102, 1179–1194 (2012).
1992 | 8 | 24 | 21 | 57 | 40.33 | 34.2247 | -116.7427 | 3.69 | 2.6 | 341 | 85 | -165 | 249.66 | 75.06 | -5.18 | 4 | W. Yang, E. Hauksson, P. M. Shearer, Computing a large refined catalog of focal mechanisms for southern California (1981-2010): Temporal stability of the style of faulting. Bull. Seismol. Soc. Am. 102, 1179–1194 (2012).
1992 | 8 | 24 | 22 | 8 | 31.48 | 33.9962 | -116.9583 | 7.82 | 2.84 | 108 | 71 | 159 | 205.12 | 70.19 | 20.25 | 4 | W. Yang, E. Hauksson, P. M. Shearer, Computing a large refined catalog of focal mechanisms for southern California (1981-2010): Temporal stability of the style of faulting. Bull. Seismol. Soc. Am. 102, 1179–1194 (2012).
1992 | 8 | 25 | 3 | 32 | 35.06 | 34.1108 | -116.9825 | 3.51 | 1.97 | 125 | 68 | -169 | 30.84 | 79.81 | -22.37 | 4 | W. Yang, E. Hauksson, P. M. Shearer, Computing a large refined catalog of focal mechanisms for southern California (1981-2010): Temporal stability of the style of faulting. Bull. Seismol. Soc. Am. 102, 1179–1194 (2012).
1992 | 8 | 25 | 7 | 58 | 40.36 | 33.9875 | -116.2947 | 8.2 | 2.61 | 162 | 88 | -169 | 71.61 | 79.01 | -2.04 | 4 | W. Yang, E. Hauksson, P. M. Shearer, Computing a large refined catalog of focal mechanisms for southern California (1981-2010): Temporal stability of the style of faulting. Bull. Seismol. Soc. Am. 102, 1179–1194 (2012).
1992 | 8 | 25 | 10 | 37 | 39.27 | 34.273 | -116.7722 | 3.18 | 2.78 | 332 | 72 | -177 | 241.07 | 87.15 | -18.02 | 4 | W. Yang, E. Hauksson, P. M. Shearer, Computing a large refined catalog of focal mechanisms for southern California (1981-2010): Temporal stability of the style of faulting. Bull. Seismol. Soc. Am. 102, 1179–1194 (2012).
1992 | 8 | 25 | 11 | 59 | 24.49 | 34.0217 | -117.1813 | 5.99 | 2.49 | 40 | 36 | -75 | 201.67 | 55.41 | -100.65 | 4 | W. Yang, E. Hauksson, P. M. Shearer, Computing a large refined catalog of focal mechanisms for southern California (1981-2010): Temporal stability of the style of faulting. Bull. Seismol. Soc. Am. 102, 1179–1194 (2012).
1992 | 8 | 25 | 17 | 42 | 18 | 40.2925 | -124.4558 | 22.436 | 3.64 | 60 | 30 | 70 | 262.8 | 61.98 | 101.17 | 16 | Focal mechanisms from U.S. Geological Survey Advanced National Seismic System (ANSS) Comprehensive Catalog of Earthquake Events and Products, https://www.sciencebase.gov/catalog/item/52eab950e4b0444d1ce67917
1992 | 8 | 25 | 19 | 46 | 43.39 | 34.165 | -116.4448 | 5.68 | 2.88 | 194 | 61 | -131 | 74.85 | 48.69 | -40.19 | 4 | W. Yang, E. Hauksson, P. M. Shearer, Computing a large refined catalog of focal mechanisms for southern California (1981-2010): Temporal stability of the style of faulting. Bull. Seismol. Soc. Am. 102, 1179–1194 (2012).
1992 | 8 | 26 | 3 | 44 | 13.51 | 34.1147 | -116.9052 | 3.89 | 2.18 | 320 | 82 | -172 | 228.88 | 82.08 | -8.08 | 4 | W. Yang, E. Hauksson, P. M. Shearer, Computing a large refined catalog of focal mechanisms for southern California (1981-2010): Temporal stability of the style of faulting. Bull. Seismol. Soc. Am. 102, 1179–1194 (2012).
1992 | 8 | 26 | 4 | 47 | 52.61 | 34.271 | -116.77 | 3.37 | 2.08 | 345 | 74 | -156 | 248 | 66.98 | -17.43 | 4 | W. Yang, E. Hauksson, P. M. Shearer, Computing a large refined catalog of focal mechanisms for southern California (1981-2010): Temporal stability of the style of faulting. Bull. Seismol. Soc. Am. 102, 1179–1194 (2012).
1992 | 8 | 26 | 8 | 11 | 57.72 | 34.252 | -116.4373 | 4.8 | 2.76 | 312 | 83 | 173 | 42.86 | 83.05 | 7.05 | 4 | W. Yang, E. Hauksson, P. M. Shearer, Computing a large refined catalog of focal mechanisms for southern California (1981-2010): Temporal stability of the style of faulting. Bull. Seismol. Soc. Am. 102, 1179–1194 (2012).
1992 | 8 | 26 | 8 | 16 | 54.96 | 34.252 | -116.438 | 4.86 | 2.47 | 134 | 90 | 177 | 224 | 87 | 0 | 4 | W. Yang, E. Hauksson, P. M. Shearer, Computing a large refined catalog of focal mechanisms for southern California (1981-2010): Temporal stability of the style of faulting. Bull. Seismol. Soc. Am. 102, 1179–1194 (2012).
1992 | 8 | 26 | 8 | 55 | 48.68 | 34.1507 | -116.4302 | 9.33 | 2.96 | 2 | 68 | -156 | 262.53 | 67.84 | -23.86 | 4 | W. Yang, E. Hauksson, P. M. Shearer, Computing a large refined catalog of focal mechanisms for southern California (1981-2010): Temporal stability of the style of faulting. Bull. Seismol. Soc. Am. 102, 1179–1194 (2012).
1992 | 8 | 26 | 9 | 18 | 8.24 | 34.107 | -116.9793 | 4.18 | 2.25 | 318 | 90 | 177 | 48 | 87 | 0 | 4 | W. Yang, E. Hauksson, P. M. Shearer, Computing a large refined catalog of focal mechanisms for southern California (1981-2010): Temporal stability of the style of faulting. Bull. Seismol. Soc. Am. 102, 1179–1194 (2012).
1992 | 8 | 26 | 12 | 25 | 18.19 | 34.1085 | -116.9792 | 4.26 | 2.5 | 324 | 85 | -173 | 233.39 | 83.03 | -5.04 | 4 | W. Yang, E. Hauksson, P. M. Shearer, Computing a large refined catalog of focal mechanisms for southern California (1981-2010): Temporal stability of the style of faulting. Bull. Seismol. Soc. Am. 102, 1179–1194 (2012).
1992 | 8 | 26 | 13 | 21 | 57.32 | 34.0675 | -116.3665 | 3.1 | 3.83 | 158 | 75 | -170 | 65.39 | 80.34 | -15.22 | 4 | W. Yang, E. Hauksson, P. M. Shearer, Computing a large refined catalog of focal mechanisms for southern California (1981-2010): Temporal stability of the style of faulting. Bull. Seismol. Soc. Am. 102, 1179–1194 (2012).
1992 | 8 | 26 | 13 | 50 | 49.43 | 34.1078 | -116.9793 | 4.42 | 3.4 | 326 | 89 | 175 | 56.09 | 85 | 1 | 4 | W. Yang, E. Hauksson, P. M. Shearer, Computing a large refined catalog of focal mechanisms for southern California (1981-2010): Temporal stability of the style of faulting. Bull. Seismol. Soc. Am. 102, 1179–1194 (2012).
1992 | 8 | 26 | 13 | 56 | 49.04 | 34.1093 | -116.981 | 4.21 | 2.47 | 336 | 81 | -162 | 243.09 | 72.23 | -9.45 | 4 | W. Yang, E. Hauksson, P. M. Shearer, Computing a large refined catalog of focal mechanisms for southern California (1981-2010): Temporal stability of the style of faulting. Bull. Seismol. Soc. Am. 102, 1179–1194 (2012).
1992 | 8 | 26 | 15 | 31 | 54.07 | 34.2712 | -116.7397 | 2.32 | 2.44 | 332 | 80 | -173 | 240.78 | 83.11 | -10.07 | 4 | W. Yang, E. Hauksson, P. M. Shearer, Computing a large refined catalog of focal mechanisms for southern California (1981-2010): Temporal stability of the style of faulting. Bull. Seismol. Soc. Am. 102, 1179–1194 (2012).
1992 | 8 | 26 | 15 | 36 | 21.99 | 34.2715 | -116.74 | 2.36 | 2.79 | 322 | 77 | 172 | 53.81 | 82.21 | 13.12 | 4 | W. Yang, E. Hauksson, P. M. Shearer, Computing a large refined catalog of focal mechanisms for southern California (1981-2010): Temporal stability of the style of faulting. Bull. Seismol. Soc. Am. 102, 1179–1194 (2012).
1992 | 8 | 26 | 15 | 50 | 48.22 | 34.2717 | -116.74 | 2.3 | 2.84 | 333 | 79 | -175 | 242.04 | 85.09 | -11.04 | 4 | W. Yang, E. Hauksson, P. M. Shearer, Computing a large refined catalog of focal mechanisms for southern California (1981-2010): Temporal stability of the style of faulting. Bull. Seismol. Soc. Am. 102, 1179–1194 (2012).
1992 | 8 | 26 | 16 | 28 | 10.96 | 34.3088 | -116.4392 | 8.51 | 2.68 | 149 | 70 | -151 | 48.26 | 62.9 | -22.59 | 4 | W. Yang, E. Hauksson, P. M. Shearer, Computing a large refined catalog of focal mechanisms for southern California (1981-2010): Temporal stability of the style of faulting. Bull. Seismol. Soc. Am. 102, 1179–1194 (2012).
1992 | 8 | 26 | 18 | 17 | 43.57 | 34.1407 | -116.8372 | 9.76 | 2.02 | 298 | 86 | -174 | 207.58 | 84.01 | -4.02 | 4 | W. Yang, E. Hauksson, P. M. Shearer, Computing a large refined catalog of focal mechanisms for southern California (1981-2010): Temporal stability of the style of faulting. Bull. Seismol. Soc. Am. 102, 1179–1194 (2012).
1992 | 8 | 26 | 20 | 36 | 53.53 | 34.006 | -116.9503 | 11.73 | 2.42 | 316 | 69 | -145 | 211.91 | 57.62 | -25.11 | 4 | W. Yang, E. Hauksson, P. M. Shearer, Computing a large refined catalog of focal mechanisms for southern California (1981-2010): Temporal stability of the style of faulting. Bull. Seismol. Soc. Am. 102, 1179–1194 (2012).
1992 | 8 | 27 | 0 | 11 | 18.32 | 34.2742 | -116.7742 | 3.17 | 2.86 | 336 | 80 | 178 | 66.35 | 88.03 | 10.01 | 4 | W. Yang, E. Hauksson, P. M. Shearer, Computing a large refined catalog of focal mechanisms for southern California (1981-2010): Temporal stability of the style of faulting. Bull. Seismol. Soc. Am. 102, 1179–1194 (2012).
1992 | 8 | 27 | 1 | 44 | 37.85 | 34.9382 | -116.7905 | 6.22 | 3.51 | 338 | 82 | -163 | 245.56 | 73.17 | -8.36 | 4 | W. Yang, E. Hauksson, P. M. Shearer, Computing a large refined catalog of focal mechanisms for southern California (1981-2010): Temporal stability of the style of faulting. Bull. Seismol. Soc. Am. 102, 1179–1194 (2012).
1992 | 8 | 27 | 2 | 53 | 34.86 | 34.9723 | -116.967 | 4.46 | 3.61 | 347 | 77 | -158 | 251.81 | 68.59 | -13.98 | 4 | W. Yang, E. Hauksson, P. M. Shearer, Computing a large refined catalog of focal mechanisms for southern California (1981-2010): Temporal stability of the style of faulting. Bull. Seismol. Soc. Am. 102, 1179–1194 (2012).
1992 | 8 | 27 | 9 | 38 | 22.04 | 34.1552 | -116.4212 | 9.72 | 2.34 | 209 | 49 | -86 | 22.92 | 41.16 | -94.59 | 4 | W. Yang, E. Hauksson, P. M. Shearer, Computing a large refined catalog of focal mechanisms for southern California (1981-2010): Temporal stability of the style of faulting. Bull. Seismol. Soc. Am. 102, 1179–1194 (2012).
1992 | 8 | 27 | 14 | 3 | 51.15 | 34.5098 | -116.5312 | 7.64 | 2.55 | 95 | 53 | -85 | 266.73 | 37.29 | -96.6 | 4 | W. Yang, E. Hauksson, P. M. Shearer, Computing a large refined catalog of focal mechanisms for southern California (1981-2010): Temporal stability of the style of faulting. Bull. Seismol. Soc. Am. 102, 1179–1194 (2012).
1992 | 8 | 27 | 23 | 6 | 38.69 | 34.1123 | -116.9903 | 5.09 | 1.7 | 319 | 74 | -167 | 225.36 | 77.51 | -16.4 | 4 | W. Yang, E. Hauksson, P. M. Shearer, Computing a large refined catalog of focal mechanisms for southern California (1981-2010): Temporal stability of the style of faulting. Bull. Seismol. Soc. Am. 102, 1179–1194 (2012).
1992 | 8 | 28 | 3 | 20 | 5.04 | 34.2722 | -116.7707 | 3.26 | 3.03 | 336 | 77 | -179 | 245.78 | 89.03 | -13 | 4 | W. Yang, E. Hauksson, P. M. Shearer, Computing a large refined catalog of focal mechanisms for southern California (1981-2010): Temporal stability of the style of faulting. Bull. Seismol. Soc. Am. 102, 1179–1194 (2012).
1992 | 8 | 28 | 5 | 11 | 5.69 | 34.112 | -116.9167 | 6.75 | 2.4 | 321 | 80 | -158 | 226.99 | 68.35 | -10.77 | 4 | W. Yang, E. Hauksson, P. M. Shearer, Computing a large refined catalog of focal mechanisms for southern California (1981-2010): Temporal stability of the style of faulting. Bull. Seismol. Soc. Am. 102, 1179–1194 (2012).
1992 | 8 | 28 | 6 | 24 | 20.81 | 34.6027 | -116.6372 | 3.02 | 3.17 | 72 | 88 | -158 | 341.19 | 68.01 | -2.16 | 4 | W. Yang, E. Hauksson, P. M. Shearer, Computing a large refined catalog of focal mechanisms for southern California (1981-2010): Temporal stability of the style of faulting. Bull. Seismol. Soc. Am. 102, 1179–1194 (2012).
1992 | 8 | 28 | 10 | 4 | 32.01 | 34.6023 | -116.6382 | 3.02 | 2.81 | 253 | 84 | 160 | 345.18 | 70.11 | 6.38 | 4 | W. Yang, E. Hauksson, P. M. Shearer, Computing a large refined catalog of focal mechanisms for southern California (1981-2010): Temporal stability of the style of faulting. Bull. Seismol. Soc. Am. 102, 1179–1194 (2012).
1992 | 8 | 28 | 10 | 50 | 44.02 | 34.1628 | -116.4288 | 10.47 | 2.72 | 186 | 81 | -154 | 91.64 | 64.34 | -9.99 | 4 | W. Yang, E. Hauksson, P. M. Shearer, Computing a large refined catalog of focal mechanisms for southern California (1981-2010): Temporal stability of the style of faulting. Bull. Seismol. Soc. Am. 102, 1179–1194 (2012).
1992 | 8 | 28 | 11 | 9 | 23.72 | 33.9492 | -116.368 | 7.18 | 2.52 | 168 | 47 | -102 | 5.31 | 44.33 | -77.43 | 4 | W. Yang, E. Hauksson, P. M. Shearer, Computing a large refined catalog of focal mechanisms for southern California (1981-2010): Temporal stability of the style of faulting. Bull. Seismol. Soc. Am. 102, 1179–1194 (2012).
1992 | 8 | 28 | 11 | 50 | 28.27 | 34.1163 | -116.9875 | 3.56 | 2.85 | 315 | 74 | -153 | 217.01 | 64.13 | -17.84 | 4 | W. Yang, E. Hauksson, P. M. Shearer, Computing a large refined catalog of focal mechanisms for southern California (1981-2010): Temporal stability of the style of faulting. Bull. Seismol. Soc. Am. 102, 1179–1194 (2012).
1992 | 8 | 28 | 13 | 26 | 11.67 | 34.4277 | -116.5218 | 10.63 | 3.03 | 18 | 80 | -162 | 284.77 | 72.28 | -10.5 | 4 | W. Yang, E. Hauksson, P. M. Shearer, Computing a large refined catalog of focal mechanisms for southern California (1981-2010): Temporal stability of the style of faulting. Bull. Seismol. Soc. Am. 102, 1179–1194 (2012).
1992 | 8 | 28 | 13 | 44 | 42.7 | 34.6242 | -116.6543 | 3.47 | 2.56 | 276 | 81 | 169 | 7.74 | 79.14 | 9.17 | 4 | W. Yang, E. Hauksson, P. M. Shearer, Computing a large refined catalog of focal mechanisms for southern California (1981-2010): Temporal stability of the style of faulting. Bull. Seismol. Soc. Am. 102, 1179–1194 (2012).
1992 | 8 | 28 | 15 | 58 | 35.58 | 34.1125 | -116.9905 | 5.16 | 2.27 | 325 | 83 | 171 | 56.11 | 81.07 | 7.09 | 4 | W. Yang, E. Hauksson, P. M. Shearer, Computing a large refined catalog of focal mechanisms for southern California (1981-2010): Temporal stability of the style of faulting. Bull. Seismol. Soc. Am. 102, 1179–1194 (2012).
1992 | 8 | 28 | 16 | 14 | 15.62 | 34.3667 | -116.4588 | 9.66 | 2.38 | 290 | 41 | -93 | 113.97 | 49.07 | -87.4 | 4 | W. Yang, E. Hauksson, P. M. Shearer, Computing a large refined catalog of focal mechanisms for southern California (1981-2010): Temporal stability of the style of faulting. Bull. Seismol. Soc. Am. 102, 1179–1194 (2012).
1992 | 8 | 28 | 16 | 18 | 27.57 | 34.0348 | -116.3578 | 3.3 | 2.12 | 329 | 83 | -157 | 236.04 | 67.18 | -7.6 | 4 | W. Yang, E. Hauksson, P. M. Shearer, Computing a large refined catalog of focal mechanisms for southern California (1981-2010): Temporal stability of the style of faulting. Bull. Seismol. Soc. Am. 102, 1179–1194 (2012).
1992 | 8 | 28 | 18 | 49 | 41.09 | 34.587 | -116.6185 | 4.32 | 2.6 | 264 | 89 | 164 | 354.29 | 74 | 1.04 | 4 | W. Yang, E. Hauksson, P. M. Shearer, Computing a large refined catalog of focal mechanisms for southern California (1981-2010): Temporal stability of the style of faulting. Bull. Seismol. Soc. Am. 102, 1179–1194 (2012).
1992 | 8 | 28 | 19 | 5 | 5.04 | 34.6263 | -116.558 | 4.97 | 3.03 | 15 | 79 | -165 | 282.07 | 75.28 | -11.38 | 4 | W. Yang, E. Hauksson, P. M. Shearer, Computing a large refined catalog of focal mechanisms for southern California (1981-2010): Temporal stability of the style of faulting. Bull. Seismol. Soc. Am. 102, 1179–1194 (2012).
1992 | 8 | 28 | 23 | 25 | 30.82 | 34.1047 | -116.9733 | 4.29 | 2.18 | 276 | 83 | -172 | 185.02 | 82.06 | -7.07 | 4 | W. Yang, E. Hauksson, P. M. Shearer, Computing a large refined catalog of focal mechanisms for southern California (1981-2010): Temporal stability of the style of faulting. Bull. Seismol. Soc. Am. 102, 1179–1194 (2012).
1992 | 8 | 29 | 8 | 12 | 37.55 | 35.9188 | -117.6968 | 7.59 | 2.53 | 348 | 85 | -151 | 255.23 | 61.12 | -5.71 | 4 | W. Yang, E. Hauksson, P. M. Shearer, Computing a large refined catalog of focal mechanisms for southern California (1981-2010): Temporal stability of the style of faulting. Bull. Seismol. Soc. Am. 102, 1179–1194 (2012).
1992 | 8 | 29 | 9 | 58 | 58.72 | 33.943 | -116.335 | 5.9 | 1.97 | 17 | 35 | -80 | 184.85 | 55.61 | -96.93 | 4 | W. Yang, E. Hauksson, P. M. Shearer, Computing a large refined catalog of focal mechanisms for southern California (1981-2010): Temporal stability of the style of faulting. Bull. Seismol. Soc. Am. 102, 1179–1194 (2012).
1992 | 8 | 29 | 11 | 36 | 7.9 | 34.1133 | -116.9178 | 6.62 | 2.16 | 321 | 85 | -161 | 229.28 | 71.08 | -5.29 | 4 | W. Yang, E. Hauksson, P. M. Shearer, Computing a large refined catalog of focal mechanisms for southern California (1981-2010): Temporal stability of the style of faulting. Bull. Seismol. Soc. Am. 102, 1179–1194 (2012).
1992 | 8 | 29 | 11 | 43 | 47.52 | 34.1182 | -116.898 | 0 | 2.5 | 143 | 82 | -177 | 52.58 | 87.03 | -8.01 | 4 | W. Yang, E. Hauksson, P. M. Shearer, Computing a large refined catalog of focal mechanisms for southern California (1981-2010): Temporal stability of the style of faulting. Bull. Seismol. Soc. Am. 102, 1179–1194 (2012).
1992 | 8 | 29 | 13 | 1 | 52.21 | 34.1162 | -116.9195 | 6.47 | 2.61 | 149 | 81 | 168 | 240.9 | 78.15 | 9.2 | 4 | W. Yang, E. Hauksson, P. M. Shearer, Computing a large refined catalog of focal mechanisms for southern California (1981-2010): Temporal stability of the style of faulting. Bull. Seismol. Soc. Am. 102, 1179–1194 (2012).
1992 | 8 | 29 | 13 | 40 | 19 | 34.1125 | -116.9903 | 5.07 | 2.96 | 146 | 89 | 179 | 236.02 | 89 | 1 | 4 | W. Yang, E. Hauksson, P. M. Shearer, Computing a large refined catalog of focal mechanisms for southern California (1981-2010): Temporal stability of the style of faulting. Bull. Seismol. Soc. Am. 102, 1179–1194 (2012).
1992 | 8 | 29 | 17 | 13 | 46.08 | 34.2373 | -116.7335 | 3.59 | 2.32 | 335 | 89 | -174 | 244.89 | 84 | -1.01 | 4 | W. Yang, E. Hauksson, P. M. Shearer, Computing a large refined catalog of focal mechanisms for southern California (1981-2010): Temporal stability of the style of faulting. Bull. Seismol. Soc. Am. 102, 1179–1194 (2012).
1992 | 8 | 29 | 22 | 4 | 48.38 | 34.1532 | -116.873 | 8.58 | 2.54 | 311 | 65 | -132 | 195.86 | 47.66 | -34.87 | 4 | W. Yang, E. Hauksson, P. M. Shearer, Computing a large refined catalog of focal mechanisms for southern California (1981-2010): Temporal stability of the style of faulting. Bull. Seismol. Soc. Am. 102, 1179–1194 (2012).
1992 | 8 | 30 | 1 | 23 | 48.54 | 34.0435 | -117.1255 | 6.46 | 2.06 | 309 | 83 | 172 | 39.98 | 82.06 | 7.07 | 4 | W. Yang, E. Hauksson, P. M. Shearer, Computing a large refined catalog of focal mechanisms for southern California (1981-2010): Temporal stability of the style of faulting. Bull. Seismol. Soc. Am. 102, 1179–1194 (2012).
1992 | 8 | 30 | 4 | 55 | 6.48 | 34.1715 | -116.8498 | 10.77 | 2.1 | 132 | 71 | -173 | 39.71 | 83.38 | -19.13 | 4 | W. Yang, E. Hauksson, P. M. Shearer, Computing a large refined catalog of focal mechanisms for southern California (1981-2010): Temporal stability of the style of faulting. Bull. Seismol. Soc. Am. 102, 1179–1194 (2012).
1992 | 8 | 30 | 5 | 27 | 52.82 | 34.1117 | -116.9898 | 5.15 | 2.21 | 113 | 67 | -175 | 21.04 | 85.4 | -23.08 | 4 | W. Yang, E. Hauksson, P. M. Shearer, Computing a large refined catalog of focal mechanisms for southern California (1981-2010): Temporal stability of the style of faulting. Bull. Seismol. Soc. Am. 102, 1179–1194 (2012).
1992 | 8 | 30 | 8 | 10 | 22.63 | 34.1068 | -116.9797 | 4.26 | 1.98 | 323 | 90 | -144 | 233 | 54 | 0 | 4 | W. Yang, E. Hauksson, P. M. Shearer, Computing a large refined catalog of focal mechanisms for southern California (1981-2010): Temporal stability of the style of faulting. Bull. Seismol. Soc. Am. 102, 1179–1194 (2012).
1992 | 8 | 30 | 10 | 48 | 7.33 | 34.1132 | -116.9908 | 5.08 | 1.77 | 344 | 78 | -140 | 244.1 | 51.04 | -15.51 | 4 | W. Yang, E. Hauksson, P. M. Shearer, Computing a large refined catalog of focal mechanisms for southern California (1981-2010): Temporal stability of the style of faulting. Bull. Seismol. Soc. Am. 102, 1179–1194 (2012).
1992 | 8 | 30 | 11 | 6 | 35.72 | 34.3248 | -116.6862 | 3.03 | 3.03 | 329 | 83 | 167 | 60.61 | 77.1 | 7.18 | 4 | W. Yang, E. Hauksson, P. M. Shearer, Computing a large refined catalog of focal mechanisms for southern California (1981-2010): Temporal stability of the style of faulting. Bull. Seismol. Soc. Am. 102, 1179–1194 (2012).
1992 | 8 | 30 | 11 | 54 | 14 | 34.1093 | -116.988 | 4 | 2.03 | 125 | 82 | 173 | 215.98 | 83.07 | 8.06 | 4 | W. Yang, E. Hauksson, P. M. Shearer, Computing a large refined catalog of focal mechanisms for southern California (1981-2010): Temporal stability of the style of faulting. Bull. Seismol. Soc. Am. 102, 1179–1194 (2012).
1992 | 8 | 30 | 13 | 11 | 33.23 | 34.1135 | -116.9908 | 5.17 | 1.88 | 333 | 84 | -132 | 236.38 | 42.35 | -8.93 | 4 | W. Yang, E. Hauksson, P. M. Shearer, Computing a large refined catalog of focal mechanisms for southern California (1981-2010): Temporal stability of the style of faulting. Bull. Seismol. Soc. Am. 102, 1179–1194 (2012).
1992 | 8 | 30 | 14 | 49 | 38.97 | 34.3127 | -116.7882 | 5 | 2.11 | 343 | 82 | -158 | 249.78 | 68.23 | -8.62 | 4 | W. Yang, E. Hauksson, P. M. Shearer, Computing a large refined catalog of focal mechanisms for southern California (1981-2010): Temporal stability of the style of faulting. Bull. Seismol. Soc. Am. 102, 1179–1194 (2012).
1992 | 8 | 30 | 15 | 11 | 24.93 | 34.1123 | -116.9905 | 5.22 | 2.63 | 141 | 88 | 168 | 231.43 | 78.01 | 2.04 | 4 | W. Yang, E. Hauksson, P. M. Shearer, Computing a large refined catalog of focal mechanisms for southern California (1981-2010): Temporal stability of the style of faulting. Bull. Seismol. Soc. Am. 102, 1179–1194 (2012).
1992 | 8 | 30 | 17 | 15 | 23.87 | 34.6232 | -116.5437 | 9.66 | 2.88 | 354 | 86 | -167 | 263.08 | 77.03 | -4.1 | 4 | W. Yang, E. Hauksson, P. M. Shearer, Computing a large refined catalog of focal mechanisms for southern California (1981-2010): Temporal stability of the style of faulting. Bull. Seismol. Soc. Am. 102, 1179–1194 (2012).
1992 | 8 | 31 | 4 | 23 | 14.62 | 34.112 | -116.9898 | 5 | 2.21 | 324 | 88 | -168 | 233.57 | 78.01 | -2.04 | 4 | W. Yang, E. Hauksson, P. M. Shearer, Computing a large refined catalog of focal mechanisms for southern California (1981-2010): Temporal stability of the style of faulting. Bull. Seismol. Soc. Am. 102, 1179–1194 (2012).
1992 | 8 | 31 | 6 | 3 | 58.66 | 34.6285 | -116.6715 | 6.15 | 2.66 | 290 | 87 | 161 | 21.03 | 71.03 | 3.17 | 4 | W. Yang, E. Hauksson, P. M. Shearer, Computing a large refined catalog of focal mechanisms for southern California (1981-2010): Temporal stability of the style of faulting. Bull. Seismol. Soc. Am. 102, 1179–1194 (2012).
1992 | 8 | 31 | 9 | 25 | 40.4 | 34.4538 | -116.4717 | 12.52 | 4.36 | 17 | 59 | -161 | 276.94 | 73.8 | -32.44 | 4 | W. Yang, E. Hauksson, P. M. Shearer, Computing a large refined catalog of focal mechanisms for southern California (1981-2010): Temporal stability of the style of faulting. Bull. Seismol. Soc. Am. 102, 1179–1194 (2012).
1992 | 8 | 31 | 12 | 1 | 14.57 | 33.8898 | -116.253 | 6.7 | 2.52 | 166 | 67 | 177 | 257.17 | 87.24 | 23.03 | 4 | W. Yang, E. Hauksson, P. M. Shearer, Computing a large refined catalog of focal mechanisms for southern California (1981-2010): Temporal stability of the style of faulting. Bull. Seismol. Soc. Am. 102, 1179–1194 (2012).
1992 | 8 | 31 | 12 | 22 | 39.79 | 34.3338 | -116.4597 | 3.81 | 2.67 | 170 | 78 | -178 | 79.58 | 88.04 | -12.01 | 4 | W. Yang, E. Hauksson, P. M. Shearer, Computing a large refined catalog of focal mechanisms for southern California (1981-2010): Temporal stability of the style of faulting. Bull. Seismol. Soc. Am. 102, 1179–1194 (2012).
1992 | 8 | 31 | 13 | 48 | 17.94 | 34.1582 | -116.423 | 8.48 | 2.93 | 146 | 83 | -177 | 55.63 | 87.02 | -7.01 | 4 | W. Yang, E. Hauksson, P. M. Shearer, Computing a large refined catalog of focal mechanisms for southern California (1981-2010): Temporal stability of the style of faulting. Bull. Seismol. Soc. Am. 102, 1179–1194 (2012).
1992 | 8 | 31 | 16 | 55 | 38.79 | 34.1662 | -117.563 | 8.82 | 2.46 | 160 | 69 | -178 | 69.28 | 88.13 | -21.01 | 4 | W. Yang, E. Hauksson, P. M. Shearer, Computing a large refined catalog of focal mechanisms for southern California (1981-2010): Temporal stability of the style of faulting. Bull. Seismol. Soc. Am. 102, 1179–1194 (2012).
1992 | 8 | 31 | 20 | 36 | 28.88 | 34.1018 | -116.6457 | 11.28 | 2.63 | 123 | 80 | -164 | 30.15 | 74.25 | -10.39 | 4 | W. Yang, E. Hauksson, P. M. Shearer, Computing a large refined catalog of focal mechanisms for southern California (1981-2010): Temporal stability of the style of faulting. Bull. Seismol. Soc. Am. 102, 1179–1194 (2012).
1992 | 8 | 31 | 22 | 54 | 24.24 | 34.9812 | -116.9478 | 5.51 | 3.25 | 335 | 79 | 175 | 65.96 | 85.09 | 11.04 | 4 | W. Yang, E. Hauksson, P. M. Shearer, Computing a large refined catalog of focal mechanisms for southern California (1981-2010): Temporal stability of the style of faulting. Bull. Seismol. Soc. Am. 102, 1179–1194 (2012).
1992 | 9 | 1 | 4 | 29 | 52.12 | 34.1072 | -116.9795 | 4.2 | 2.7 | 137 | 89 | -172 | 46.86 | 82 | -1.01 | 4 | W. Yang, E. Hauksson, P. M. Shearer, Computing a large refined catalog of focal mechanisms for southern California (1981-2010): Temporal stability of the style of faulting. Bull. Seismol. Soc. Am. 102, 1179–1194 (2012).
1992 | 9 | 1 | 6 | 47 | 11.68 | 35.7723 | -117.6417 | 6.47 | 2.17 | 177 | 63 | -116 | 44.05 | 36.79 | -49.29 | 4 | W. Yang, E. Hauksson, P. M. Shearer, Computing a large refined catalog of focal mechanisms for southern California (1981-2010): Temporal stability of the style of faulting. Bull. Seismol. Soc. Am. 102, 1179–1194 (2012).
1992 | 9 | 1 | 9 | 44 | 59.22 | 34.1132 | -116.9908 | 5.07 | 1.9 | 152 | 72 | 132 | 260.94 | 45.03 | 25.9 | 4 | W. Yang, E. Hauksson, P. M. Shearer, Computing a large refined catalog of focal mechanisms for southern California (1981-2010): Temporal stability of the style of faulting. Bull. Seismol. Soc. Am. 102, 1179–1194 (2012).
1992 | 9 | 1 | 12 | 17 | 24.71 | 34.6008 | -116.3343 | 2.78 | 3.9 | 259 | 85 | -65 | 359.59 | 25.46 | -168.3 | 4 | W. Yang, E. Hauksson, P. M. Shearer, Computing a large refined catalog of focal mechanisms for southern California (1981-2010): Temporal stability of the style of faulting. Bull. Seismol. Soc. Am. 102, 1179–1194 (2012).
1992 | 9 | 1 | 21 | 17 | 57.79 | 34.2653 | -116.7662 | 4.02 | 3.16 | 311 | 82 | 166 | 42.99 | 76.14 | 8.24 | 4 | W. Yang, E. Hauksson, P. M. Shearer, Computing a large refined catalog of focal mechanisms for southern California (1981-2010): Temporal stability of the style of faulting. Bull. Seismol. Soc. Am. 102, 1179–1194 (2012).
1992 | 9 | 2 | 0 | 48 | 41.66 | 34.3223 | -116.4612 | 4.61 | 3.16 | 15 | 89 | -163 | 284.69 | 73 | -1.05 | 4 | W. Yang, E. Hauksson, P. M. Shearer, Computing a large refined catalog of focal mechanisms for southern California (1981-2010): Temporal stability of the style of faulting. Bull. Seismol. Soc. Am. 102, 1179–1194 (2012).
1992 | 9 | 2 | 9 | 28 | 21.24 | 34.1172 | -116.9868 | 4.21 | 3.08 | 329 | 81 | -171 | 237.58 | 81.11 | -9.11 | 4 | W. Yang, E. Hauksson, P. M. Shearer, Computing a large refined catalog of focal mechanisms for southern California (1981-2010): Temporal stability of the style of faulting. Bull. Seismol. Soc. Am. 102, 1179–1194 (2012).
1992 | 9 | 2 | 10 | 26 | 0 | 37.09 | -113.47 | 16 | 5.32 | 0 | 38 | -110 | 204.79 | 54.65 | -75.04 | 18 | G. A. Ichinose, J. G. Anderson, K. D. Smith, Y. Zeng, Source parameters of eastern California and western Nevada earthquakes from regional moment tensor inversion. Bull. Seismol. Soc. Am. 93, 61–84 (2003).
1992 | 9 | 2 | 10 | 26 | 20.9 | 37.09 | -113.47 | 15 | 5.61 | 195 | 37 | -130 | 61.42 | 62.55 | -64.16 | 13 | Global CMT database: https://www.globalcmt.org
1992 | 9 | 2 | 10 | 26 | 31 | 37.43 | -113.79 | 15 | 5.6 | 61 | 63 | -64 | 193.95 | 36.79 | -130.71 | 1 | International Seismological Centre (ISC) Bulletin (http://www.isc.ac.uk/iscbulletin/search/fmechanisms/)
1992 | 9 | 3 | 0 | 36 | 20.19 | 34.1825 | -116.4143 | 3 | 2.18 | 124 | 70 | 162 | 220.34 | 73.12 | 20.94 | 4 | W. Yang, E. Hauksson, P. M. Shearer, Computing a large refined catalog of focal mechanisms for southern California (1981-2010): Temporal stability of the style of faulting. Bull. Seismol. Soc. Am. 102, 1179–1194 (2012).
1992 | 9 | 3 | 3 | 34 | 38.67 | 35.919 | -117.6973 | 7.72 | 2.57 | 340 | 57 | -145 | 229.13 | 61.25 | -38.41 | 4 | W. Yang, E. Hauksson, P. M. Shearer, Computing a large refined catalog of focal mechanisms for southern California (1981-2010): Temporal stability of the style of faulting. Bull. Seismol. Soc. Am. 102, 1179–1194 (2012).
1992 | 9 | 3 | 6 | 17 | 38.34 | 34.3678 | -116.4452 | 6.33 | 3.8 | 16 | 62 | -153 | 272.55 | 66.37 | -30.83 | 4 | W. Yang, E. Hauksson, P. M. Shearer, Computing a large refined catalog of focal mechanisms for southern California (1981-2010): Temporal stability of the style of faulting. Bull. Seismol. Soc. Am. 102, 1179–1194 (2012).
1992 | 9 | 3 | 6 | 47 | 59.93 | 34.1108 | -116.9815 | 4.26 | 2.94 | 319 | 81 | -175 | 228.22 | 85.06 | -9.03 | 4 | W. Yang, E. Hauksson, P. M. Shearer, Computing a large refined catalog of focal mechanisms for southern California (1981-2010): Temporal stability of the style of faulting. Bull. Seismol. Soc. Am. 102, 1179–1194 (2012).
1992 | 9 | 3 | 10 | 31 | 58.37 | 34.58 | -116.5565 | 7.96 | 2.53 | 16 | 89 | -161 | 285.66 | 71 | -1.06 | 4 | W. Yang, E. Hauksson, P. M. Shearer, Computing a large refined catalog of focal mechanisms for southern California (1981-2010): Temporal stability of the style of faulting. Bull. Seismol. Soc. Am. 102, 1179–1194 (2012).
1992 | 9 | 3 | 10 | 39 | 3.25 | 34.1162 | -116.9857 | 4.53 | 2.46 | 323 | 88 | -172 | 232.72 | 82 | -2.02 | 4 | W. Yang, E. Hauksson, P. M. Shearer, Computing a large refined catalog of focal mechanisms for southern California (1981-2010): Temporal stability of the style of faulting. Bull. Seismol. Soc. Am. 102, 1179–1194 (2012).
1992 | 9 | 3 | 13 | 12 | 57.13 | 34.1155 | -116.9852 | 4.58 | 2.15 | 322 | 87 | -177 | 231.84 | 87 | -3 | 4 | W. Yang, E. Hauksson, P. M. Shearer, Computing a large refined catalog of focal mechanisms for southern California (1981-2010): Temporal stability of the style of faulting. Bull. Seismol. Soc. Am. 102, 1179–1194 (2012).
1992 | 9 | 3 | 14 | 4 | 36.11 | 34.1433 | -116.8333 | 9.27 | 2.26 | 122 | 83 | 178 | 212.24 | 88.01 | 7 | 4 | W. Yang, E. Hauksson, P. M. Shearer, Computing a large refined catalog of focal mechanisms for southern California (1981-2010): Temporal stability of the style of faulting. Bull. Seismol. Soc. Am. 102, 1179–1194 (2012).
1992 | 9 | 3 | 21 | 19 | 47.37 | 34.1157 | -116.9857 | 4.33 | 2.92 | 333 | 81 | -163 | 240.26 | 73.22 | -9.4 | 4 | W. Yang, E. Hauksson, P. M. Shearer, Computing a large refined catalog of focal mechanisms for southern California (1981-2010): Temporal stability of the style of faulting. Bull. Seismol. Soc. Am. 102, 1179–1194 (2012).
1992 | 9 | 3 | 22 | 11 | 36.03 | 34.1227 | -116.9238 | 5.74 | 2.27 | 327 | 85 | 180 | 57 | 90 | 5 | 4 | W. Yang, E. Hauksson, P. M. Shearer, Computing a large refined catalog of focal mechanisms for southern California (1981-2010): Temporal stability of the style of faulting. Bull. Seismol. Soc. Am. 102, 1179–1194 (2012).
1992 | 9 | 4 | 0 | 44 | 43.27 | 34.1452 | -116.874 | 8.62 | 1.98 | 96 | 72 | 175 | 187.55 | 85.25 | 18.06 | 4 | W. Yang, E. Hauksson, P. M. Shearer, Computing a large refined catalog of focal mechanisms for southern California (1981-2010): Temporal stability of the style of faulting. Bull. Seismol. Soc. Am. 102, 1179–1194 (2012).
1992 | 9 | 4 | 3 | 20 | 55.31 | 34.2423 | -116.7685 | 4.79 | 2.86 | 300 | 79 | 169 | 32.12 | 79.2 | 11.2 | 4 | W. Yang, E. Hauksson, P. M. Shearer, Computing a large refined catalog of focal mechanisms for southern California (1981-2010): Temporal stability of the style of faulting. Bull. Seismol. Soc. Am. 102, 1179–1194 (2012).
1992 | 9 | 4 | 10 | 11 | 36.62 | 34.0382 | -116.7392 | 11.67 | 2.41 | 298 | 54 | -155 | 192.67 | 70.01 | -38.72 | 4 | W. Yang, E. Hauksson, P. M. Shearer, Computing a large refined catalog of focal mechanisms for southern California (1981-2010): Temporal stability of the style of faulting. Bull. Seismol. Soc. Am. 102, 1179–1194 (2012).
1992 | 9 | 4 | 11 | 1 | 33.48 | 33.9395 | -116.7237 | 15.38 | 1.99 | 153 | 51 | -146 | 40 | 64.24 | -44.33 | 4 | W. Yang, E. Hauksson, P. M. Shearer, Computing a large refined catalog of focal mechanisms for southern California (1981-2010): Temporal stability of the style of faulting. Bull. Seismol. Soc. Am. 102, 1179–1194 (2012).
1992 | 9 | 5 | 0 | 55 | 38.02 | 34.0377 | -117.0783 | 7.63 | 1.96 | 130 | 75 | -148 | 30.81 | 59.21 | -17.53 | 4 | W. Yang, E. Hauksson, P. M. Shearer, Computing a large refined catalog of focal mechanisms for southern California (1981-2010): Temporal stability of the style of faulting. Bull. Seismol. Soc. Am. 102, 1179–1194 (2012).
1992 | 9 | 5 | 3 | 29 | 26.98 | 34.0998 | -116.4158 | 7.77 | 3.93 | 299 | 82 | 174 | 29.84 | 84.06 | 8.04 | 4 | W. Yang, E. Hauksson, P. M. Shearer, Computing a large refined catalog of focal mechanisms for southern California (1981-2010): Temporal stability of the style of faulting. Bull. Seismol. Soc. Am. 102, 1179–1194 (2012).
1992 | 9 | 5 | 3 | 32 | 47.24 | 34.0997 | -116.4167 | 7.59 | 2.81 | 127 | 78 | -152 | 30.69 | 62.66 | -13.54 | 4 | W. Yang, E. Hauksson, P. M. Shearer, Computing a large refined catalog of focal mechanisms for southern California (1981-2010): Temporal stability of the style of faulting. Bull. Seismol. Soc. Am. 102, 1179–1194 (2012).
1992 | 9 | 5 | 6 | 43 | 57.14 | 33.9877 | -117.0477 | 13.9 | 2 | 147 | 74 | -174 | 55.34 | 84.23 | -16.08 | 4 | W. Yang, E. Hauksson, P. M. Shearer, Computing a large refined catalog of focal mechanisms for southern California (1981-2010): Temporal stability of the style of faulting. Bull. Seismol. Soc. Am. 102, 1179–1194 (2012).
1992 | 9 | 5 | 7 | 11 | 57.54 | 34.121 | -116.9 | 4.4 | 2.17 | 341 | 73 | -160 | 244.93 | 70.91 | -18.02 | 4 | W. Yang, E. Hauksson, P. M. Shearer, Computing a large refined catalog of focal mechanisms for southern California (1981-2010): Temporal stability of the style of faulting. Bull. Seismol. Soc. Am. 102, 1179–1194 (2012).
1992 | 9 | 5 | 11 | 14 | 28.62 | 34.1992 | -116.8222 | 8.49 | 2.13 | 169 | 82 | -167 | 77.16 | 77.13 | -8.21 | 4 | W. Yang, E. Hauksson, P. M. Shearer, Computing a large refined catalog of focal mechanisms for southern California (1981-2010): Temporal stability of the style of faulting. Bull. Seismol. Soc. Am. 102, 1179–1194 (2012).
1992 | 9 | 5 | 13 | 22 | 54.73 | 34.2332 | -116.8365 | 10.15 | 1.92 | 318 | 56 | -112 | 173.85 | 39.77 | -60.95 | 4 | W. Yang, E. Hauksson, P. M. Shearer, Computing a large refined catalog of focal mechanisms for southern California (1981-2010): Temporal stability of the style of faulting. Bull. Seismol. Soc. Am. 102, 1179–1194 (2012).
1992 | 9 | 5 | 17 | 7 | 15.17 | 34.0158 | -116.317 | 5.03 | 2.14 | 179 | 45 | -98 | 10.24 | 45.55 | -82.08 | 4 | W. Yang, E. Hauksson, P. M. Shearer, Computing a large refined catalog of focal mechanisms for southern California (1981-2010): Temporal stability of the style of faulting. Bull. Seismol. Soc. Am. 102, 1179–1194 (2012).
1992 | 9 | 5 | 21 | 48 | 20 | 11.39 | -87.71 | 21.6 | 6 | 128 | 48 | 114 | 274.36 | 47.24 | 65.69 | 1 | International Seismological Centre (ISC) Bulletin (http://www.isc.ac.uk/iscbulletin/search/fmechanisms/)
1992 | 9 | 5 | 22 | 28 | 9 | 37.4562 | -118.597 | 6.482 | 3.56 | 310 | 55 | -140 | 194.3 | 58.23 | -42.43 | 16 | Focal mechanisms from U.S. Geological Survey Advanced National Seismic System (ANSS) Comprehensive Catalog of Earthquake Events and Products, https://www.sciencebase.gov/catalog/item/52eab950e4b0444d1ce67917
1992 | 9 | 5 | 23 | 43 | 14.26 | 34.2543 | -116.4388 | 4.72 | 3.3 | 131 | 81 | -165 | 38.6 | 75.19 | -9.31 | 4 | W. Yang, E. Hauksson, P. M. Shearer, Computing a large refined catalog of focal mechanisms for southern California (1981-2010): Temporal stability of the style of faulting. Bull. Seismol. Soc. Am. 102, 1179–1194 (2012).
1992 | 9 | 6 | 0 | 54 | 57.99 | 34.0345 | -116.317 | 7.01 | 2 | 204 | 47 | -99 | 37.07 | 43.75 | -80.48 | 4 | W. Yang, E. Hauksson, P. M. Shearer, Computing a large refined catalog of focal mechanisms for southern California (1981-2010): Temporal stability of the style of faulting. Bull. Seismol. Soc. Am. 102, 1179–1194 (2012).
1992 | 9 | 6 | 2 | 1 | 33.63 | 35.8388 | -117.6677 | 9.26 | 2.74 | 130 | 78 | -171 | 38.11 | 81.2 | -12.15 | 4 | W. Yang, E. Hauksson, P. M. Shearer, Computing a large refined catalog of focal mechanisms for southern California (1981-2010): Temporal stability of the style of faulting. Bull. Seismol. Soc. Am. 102, 1179–1194 (2012).
1992 | 9 | 6 | 2 | 9 | 36.63 | 33.9653 | -116.3138 | 8.74 | 2.92 | 344 | 78 | 161 | 78.09 | 71.43 | 12.67 | 4 | W. Yang, E. Hauksson, P. M. Shearer, Computing a large refined catalog of focal mechanisms for southern California (1981-2010): Temporal stability of the style of faulting. Bull. Seismol. Soc. Am. 102, 1179–1194 (2012).
1992 | 9 | 6 | 2 | 23 | 44.63 | 33.9652 | -116.314 | 8.64 | 1.57 | 149 | 79 | 153 | 244.55 | 63.54 | 12.31 | 4 | W. Yang, E. Hauksson, P. M. Shearer, Computing a large refined catalog of focal mechanisms for southern California (1981-2010): Temporal stability of the style of faulting. Bull. Seismol. Soc. Am. 102, 1179–1194 (2012).
1992 | 9 | 6 | 2 | 56 | 11.24 | 34.4543 | -116.5358 | 12 | 3.44 | 33 | 31 | -78 | 199.07 | 59.75 | -97.12 | 4 | W. Yang, E. Hauksson, P. M. Shearer, Computing a large refined catalog of focal mechanisms for southern California (1981-2010): Temporal stability of the style of faulting. Bull. Seismol. Soc. Am. 102, 1179–1194 (2012).
1992 | 9 | 6 | 6 | 55 | 32.12 | 34.0288 | -117.1858 | 7.56 | 2.9 | 30 | 40 | -85 | 203.48 | 50.18 | -94.18 | 4 | W. Yang, E. Hauksson, P. M. Shearer, Computing a large refined catalog of focal mechanisms for southern California (1981-2010): Temporal stability of the style of faulting. Bull. Seismol. Soc. Am. 102, 1179–1194 (2012).
1992 | 9 | 6 | 7 | 14 | 59.79 | 34.0072 | -117.1322 | 16.79 | 2.67 | 150 | 65 | -162 | 52.18 | 73.74 | -26.12 | 4 | W. Yang, E. Hauksson, P. M. Shearer, Computing a large refined catalog of focal mechanisms for southern California (1981-2010): Temporal stability of the style of faulting. Bull. Seismol. Soc. Am. 102, 1179–1194 (2012).
1992 | 9 | 6 | 9 | 30 | 16.42 | 34.1102 | -116.6372 | 4.02 | 2.63 | 130 | 87 | -178 | 39.9 | 88 | -3 | 4 | W. Yang, E. Hauksson, P. M. Shearer, Computing a large refined catalog of focal mechanisms for southern California (1981-2010): Temporal stability of the style of faulting. Bull. Seismol. Soc. Am. 102, 1179–1194 (2012).
1992 | 9 | 6 | 10 | 2 | 34.04 | 34.0235 | -117.1332 | 9.08 | 2.2 | 154 | 80 | -155 | 59.37 | 65.41 | -11.01 | 4 | W. Yang, E. Hauksson, P. M. Shearer, Computing a large refined catalog of focal mechanisms for southern California (1981-2010): Temporal stability of the style of faulting. Bull. Seismol. Soc. Am. 102, 1179–1194 (2012).
1992 | 9 | 6 | 10 | 18 | 34.75 | 34.1103 | -116.638 | 4.34 | 2.43 | 135 | 80 | -173 | 43.78 | 83.11 | -10.07 | 4 | W. Yang, E. Hauksson, P. M. Shearer, Computing a large refined catalog of focal mechanisms for southern California (1981-2010): Temporal stability of the style of faulting. Bull. Seismol. Soc. Am. 102, 1179–1194 (2012).
1992 | 9 | 6 | 13 | 12 | 42 | 11.91 | -87.51 | 15 | 5.6 | 44 | 14 | -162 | 296.5 | 85.71 | -76.66 | 1 | International Seismological Centre (ISC) Bulletin (http://www.isc.ac.uk/iscbulletin/search/fmechanisms/)
1992 | 9 | 6 | 15 | 23 | 53.38 | 34.9742 | -116.9635 | 3.89 | 3.19 | 137 | 74 | 168 | 230.35 | 78.47 | 16.34 | 4 | W. Yang, E. Hauksson, P. M. Shearer, Computing a large refined catalog of focal mechanisms for southern California (1981-2010): Temporal stability of the style of faulting. Bull. Seismol. Soc. Am. 102, 1179–1194 (2012).
1992 | 9 | 6 | 16 | 11 | 4.97 | 35.8398 | -117.667 | 9.22 | 2.46 | 308 | 78 | 178 | 38.42 | 88.04 | 12.01 | 4 | W. Yang, E. Hauksson, P. M. Shearer, Computing a large refined catalog of focal mechanisms for southern California (1981-2010): Temporal stability of the style of faulting. Bull. Seismol. Soc. Am. 102, 1179–1194 (2012).
1992 | 9 | 6 | 17 | 51 | 6.48 | 34.027 | -117.185 | 7.36 | 3.56 | 45 | 38 | -60 | 188.77 | 57.78 | -111.34 | 4 | W. Yang, E. Hauksson, P. M. Shearer, Computing a large refined catalog of focal mechanisms for southern California (1981-2010): Temporal stability of the style of faulting. Bull. Seismol. Soc. Am. 102, 1179–1194 (2012).
1992 | 9 | 6 | 18 | 32 | 18.74 | 34.0077 | -117.191 | 15.47 | 2.48 | 343 | 63 | -147 | 236.57 | 60.97 | -31.28 | 4 | W. Yang, E. Hauksson, P. M. Shearer, Computing a large refined catalog of focal mechanisms for southern California (1981-2010): Temporal stability of the style of faulting. Bull. Seismol. Soc. Am. 102, 1179–1194 (2012).
1992 | 9 | 6 | 22 | 16 | 53.46 | 34.0303 | -117.1875 | 8.01 | 3.18 | 22 | 39 | -100 | 214.78 | 51.7 | -82 | 4 | W. Yang, E. Hauksson, P. M. Shearer, Computing a large refined catalog of focal mechanisms for southern California (1981-2010): Temporal stability of the style of faulting. Bull. Seismol. Soc. Am. 102, 1179–1194 (2012).
1992 | 9 | 6 | 22 | 20 | 20.12 | 34.1975 | -116.7608 | 7.31 | 2.26 | 283 | 87 | 178 | 13.1 | 88 | 3 | 4 | W. Yang, E. Hauksson, P. M. Shearer, Computing a large refined catalog of focal mechanisms for southern California (1981-2010): Temporal stability of the style of faulting. Bull. Seismol. Soc. Am. 102, 1179–1194 (2012).
1992 | 9 | 6 | 22 | 47 | 29.41 | 35.0093 | -116.964 | 5.74 | 3.45 | 319 | 77 | -167 | 226.03 | 77.34 | -13.33 | 4 | W. Yang, E. Hauksson, P. M. Shearer, Computing a large refined catalog of focal mechanisms for southern California (1981-2010): Temporal stability of the style of faulting. Bull. Seismol. Soc. Am. 102, 1179–1194 (2012).
1992 | 9 | 7 | 2 | 30 | 23.89 | 34.101 | -117.0335 | 3.59 | 2.02 | 111 | 73 | 176 | 202.17 | 86.18 | 17.04 | 4 | W. Yang, E. Hauksson, P. M. Shearer, Computing a large refined catalog of focal mechanisms for southern California (1981-2010): Temporal stability of the style of faulting. Bull. Seismol. Soc. Am. 102, 1179–1194 (2012).
1992 | 9 | 7 | 12 | 42 | 33.26 | 34.948 | -119.1533 | 18.53 | 2.06 | 154 | 79 | -169 | 61.88 | 79.2 | -11.2 | 4 | W. Yang, E. Hauksson, P. M. Shearer, Computing a large refined catalog of focal mechanisms for southern California (1981-2010): Temporal stability of the style of faulting. Bull. Seismol. Soc. Am. 102, 1179–1194 (2012).
1992 | 9 | 7 | 12 | 47 | 26.77 | 34.1117 | -116.9025 | 3.95 | 2.58 | 316 | 80 | -168 | 223.89 | 78.18 | -10.22 | 4 | W. Yang, E. Hauksson, P. M. Shearer, Computing a large refined catalog of focal mechanisms for southern California (1981-2010): Temporal stability of the style of faulting. Bull. Seismol. Soc. Am. 102, 1179–1194 (2012).
1992 | 9 | 7 | 19 | 17 | 17.1 | 34.171 | -116.8105 | 7.71 | 1.78 | 315 | 50 | -92 | 138.11 | 40.04 | -87.62 | 4 | W. Yang, E. Hauksson, P. M. Shearer, Computing a large refined catalog of focal mechanisms for southern California (1981-2010): Temporal stability of the style of faulting. Bull. Seismol. Soc. Am. 102, 1179–1194 (2012).
1992 | 9 | 7 | 22 | 41 | 47.08 | 34.161 | -116.4318 | 10.7 | 2.96 | 1 | 82 | -170 | 269.59 | 80.1 | -8.12 | 4 | W. Yang, E. Hauksson, P. M. Shearer, Computing a large refined catalog of focal mechanisms for southern California (1981-2010): Temporal stability of the style of faulting. Bull. Seismol. Soc. Am. 102, 1179–1194 (2012).
1992 | 9 | 7 | 23 | 8 | 25.64 | 34.2713 | -116.9162 | 6.39 | 2.31 | 330 | 89 | -176 | 239.93 | 86 | -1 | 4 | W. Yang, E. Hauksson, P. M. Shearer, Computing a large refined catalog of focal mechanisms for southern California (1981-2010): Temporal stability of the style of faulting. Bull. Seismol. Soc. Am. 102, 1179–1194 (2012).
1992 | 9 | 7 | 23 | 50 | 59.58 | 34.2345 | -116.8377 | 4.55 | 3.32 | 342 | 90 | -177 | 252 | 87 | 0 | 4 | W. Yang, E. Hauksson, P. M. Shearer, Computing a large refined catalog of focal mechanisms for southern California (1981-2010): Temporal stability of the style of faulting. Bull. Seismol. Soc. Am. 102, 1179–1194 (2012).
1992 | 9 | 8 | 0 | 10 | 13.43 | 34.6447 | -116.667 | 4.94 | 2.92 | 164 | 89 | -167 | 73.77 | 77 | -1.03 | 4 | W. Yang, E. Hauksson, P. M. Shearer, Computing a large refined catalog of focal mechanisms for southern California (1981-2010): Temporal stability of the style of faulting. Bull. Seismol. Soc. Am. 102, 1179–1194 (2012).
1992 | 9 | 8 | 2 | 15 | 58.31 | 34.0218 | -117.1825 | 6.32 | 2.73 | 29 | 39 | -91 | 210.29 | 51.01 | -89.19 | 4 | W. Yang, E. Hauksson, P. M. Shearer, Computing a large refined catalog of focal mechanisms for southern California (1981-2010): Temporal stability of the style of faulting. Bull. Seismol. Soc. Am. 102, 1179–1194 (2012).
1992 | 9 | 8 | 3 | 44 | 49.67 | 34.1153 | -116.9808 | 1.14 | 3.43 | 154 | 81 | -169 | 62.26 | 79.14 | -9.17 | 4 | W. Yang, E. Hauksson, P. M. Shearer, Computing a large refined catalog of focal mechanisms for southern California (1981-2010): Temporal stability of the style of faulting. Bull. Seismol. Soc. Am. 102, 1179–1194 (2012).
1992 | 9 | 8 | 7 | 43 | 26.28 | 34.113 | -116.9847 | 3.65 | 2.29 | 324 | 79 | -164 | 230.87 | 74.3 | -11.43 | 4 | W. Yang, E. Hauksson, P. M. Shearer, Computing a large refined catalog of focal mechanisms for southern California (1981-2010): Temporal stability of the style of faulting. Bull. Seismol. Soc. Am. 102, 1179–1194 (2012).
1992 | 9 | 8 | 8 | 38 | 17.54 | 34.1173 | -116.985 | 4.6 | 1.93 | 320 | 67 | -151 | 217.78 | 63.5 | -25.89 | 4 | W. Yang, E. Hauksson, P. M. Shearer, Computing a large refined catalog of focal mechanisms for southern California (1981-2010): Temporal stability of the style of faulting. Bull. Seismol. Soc. Am. 102, 1179–1194 (2012).
1992 | 9 | 8 | 9 | 46 | 21.39 | 33.1318 | -116.0697 | 7.27 | 1.7 | 292 | 50 | -172 | 196.84 | 83.88 | -40.28 | 4 | W. Yang, E. Hauksson, P. M. Shearer, Computing a large refined catalog of focal mechanisms for southern California (1981-2010): Temporal stability of the style of faulting. Bull. Seismol. Soc. Am. 102, 1179–1194 (2012).
1992 | 9 | 8 | 10 | 49 | 15.9 | 33.9795 | -116.2732 | 6.76 | 2.04 | 328 | 84 | -161 | 235.94 | 71.11 | -6.34 | 4 | W. Yang, E. Hauksson, P. M. Shearer, Computing a large refined catalog of focal mechanisms for southern California (1981-2010): Temporal stability of the style of faulting. Bull. Seismol. Soc. Am. 102, 1179–1194 (2012).
1992 | 9 | 8 | 13 | 42 | 56.88 | 33.5347 | -116.7158 | 5.12 | 2.72 | 339 | 81 | -173 | 247.9 | 83.09 | -9.07 | 4 | W. Yang, E. Hauksson, P. M. Shearer, Computing a large refined catalog of focal mechanisms for southern California (1981-2010): Temporal stability of the style of faulting. Bull. Seismol. Soc. Am. 102, 1179–1194 (2012).
1992 | 9 | 8 | 17 | 2 | 11.97 | 34.6563 | -116.6818 | 6.09 | 2.61 | 155 | 69 | -80 | 308.8 | 23.16 | -114.34 | 4 | W. Yang, E. Hauksson, P. M. Shearer, Computing a large refined catalog of focal mechanisms for southern California (1981-2010): Temporal stability of the style of faulting. Bull. Seismol. Soc. Am. 102, 1179–1194 (2012).
1992 | 9 | 8 | 18 | 16 | 29.38 | 34.252 | -116.8893 | 9.88 | 2.34 | 277 | 84 | -170 | 185.94 | 80.06 | -6.09 | 4 | W. Yang, E. Hauksson, P. M. Shearer, Computing a large refined catalog of focal mechanisms for southern California (1981-2010): Temporal stability of the style of faulting. Bull. Seismol. Soc. Am. 102, 1179–1194 (2012).
1992 | 9 | 8 | 20 | 27 | 58.47 | 34.1483 | -116.7733 | 9.96 | 2.28 | 138 | 70 | 175 | 229.71 | 85.3 | 20.07 | 4 | W. Yang, E. Hauksson, P. M. Shearer, Computing a large refined catalog of focal mechanisms for southern California (1981-2010): Temporal stability of the style of faulting. Bull. Seismol. Soc. Am. 102, 1179–1194 (2012).
1992 | 9 | 8 | 20 | 33 | 2.55 | 34.1118 | -116.84 | 4.22 | 2.67 | 328 | 57 | -159 | 226.19 | 72.51 | -34.82 | 4 | W. Yang, E. Hauksson, P. M. Shearer, Computing a large refined catalog of focal mechanisms for southern California (1981-2010): Temporal stability of the style of faulting. Bull. Seismol. Soc. Am. 102, 1179–1194 (2012).
1992 | 9 | 8 | 21 | 24 | 24.82 | 34.1665 | -116.4287 | 8.76 | 2.29 | 358 | 88 | -173 | 267.75 | 83 | -2.02 | 4 | W. Yang, E. Hauksson, P. M. Shearer, Computing a large refined catalog of focal mechanisms for southern California (1981-2010): Temporal stability of the style of faulting. Bull. Seismol. Soc. Am. 102, 1179–1194 (2012).
1992 | 9 | 8 | 22 | 2 | 44.02 | 34.395 | -116.4442 | 6.25 | 2.39 | 143 | 60 | -123 | 15.41 | 43.42 | -46.67 | 4 | W. Yang, E. Hauksson, P. M. Shearer, Computing a large refined catalog of focal mechanisms for southern California (1981-2010): Temporal stability of the style of faulting. Bull. Seismol. Soc. Am. 102, 1179–1194 (2012).
1992 | 9 | 9 | 0 | 50 | 52.68 | 34.1148 | -116.9867 | 4.54 | 1.84 | 319 | 86 | -174 | 228.58 | 84.01 | -4.02 | 4 | W. Yang, E. Hauksson, P. M. Shearer, Computing a large refined catalog of focal mechanisms for southern California (1981-2010): Temporal stability of the style of faulting. Bull. Seismol. Soc. Am. 102, 1179–1194 (2012).
1992 | 9 | 9 | 1 | 40 | 59.35 | 34.126 | -116.8578 | 3.12 | 2.63 | 149 | 72 | -151 | 49.28 | 62.54 | -20.38 | 4 | W. Yang, E. Hauksson, P. M. Shearer, Computing a large refined catalog of focal mechanisms for southern California (1981-2010): Temporal stability of the style of faulting. Bull. Seismol. Soc. Am. 102, 1179–1194 (2012).
1992 | 9 | 9 | 4 | 17 | 11.15 | 33.9967 | -116.346 | 3.9 | 3.06 | 342 | 84 | 156 | 74.66 | 66.14 | 6.56 | 4 | W. Yang, E. Hauksson, P. M. Shearer, Computing a large refined catalog of focal mechanisms for southern California (1981-2010): Temporal stability of the style of faulting. Bull. Seismol. Soc. Am. 102, 1179–1194 (2012).
1992 | 9 | 9 | 7 | 1 | 47.13 | 34.0307 | -116.8752 | 13.81 | 1.68 | 268 | 79 | -139 | 168.58 | 49.91 | -14.44 | 4 | W. Yang, E. Hauksson, P. M. Shearer, Computing a large refined catalog of focal mechanisms for southern California (1981-2010): Temporal stability of the style of faulting. Bull. Seismol. Soc. Am. 102, 1179–1194 (2012).
1992 | 9 | 9 | 10 | 29 | 32.14 | 34.1683 | -116.416 | 4.09 | 2.48 | 353 | 84 | -174 | 262.37 | 84.03 | -6.03 | 4 | W. Yang, E. Hauksson, P. M. Shearer, Computing a large refined catalog of focal mechanisms for southern California (1981-2010): Temporal stability of the style of faulting. Bull. Seismol. Soc. Am. 102, 1179–1194 (2012).
1992 | 9 | 9 | 11 | 44 | 54.96 | 35.077 | -117.0002 | 4.89 | 4.24 | 146 | 65 | 154 | 247.65 | 66.59 | 27.42 | 4 | W. Yang, E. Hauksson, P. M. Shearer, Computing a large refined catalog of focal mechanisms for southern California (1981-2010): Temporal stability of the style of faulting. Bull. Seismol. Soc. Am. 102, 1179–1194 (2012).
1992 | 9 | 9 | 12 | 50 | 44.93 | 33.9517 | -116.329 | 5.94 | 4.32 | 318 | 72 | -168 | 224.24 | 78.6 | -18.38 | 4 | W. Yang, E. Hauksson, P. M. Shearer, Computing a large refined catalog of focal mechanisms for southern California (1981-2010): Temporal stability of the style of faulting. Bull. Seismol. Soc. Am. 102, 1179–1194 (2012).
1992 | 9 | 9 | 12 | 52 | 56.03 | 33.9542 | -116.3318 | 5.86 | 3.56 | 342 | 63 | -127 | 220.93 | 44.64 | -40.25 | 4 | W. Yang, E. Hauksson, P. M. Shearer, Computing a large refined catalog of focal mechanisms for southern California (1981-2010): Temporal stability of the style of faulting. Bull. Seismol. Soc. Am. 102, 1179–1194 (2012).
1992 | 9 | 9 | 13 | 38 | 48.56 | 34.105 | -116.9142 | 3.99 | 1.99 | 135 | 80 | 170 | 226.75 | 80.15 | 10.15 | 4 | W. Yang, E. Hauksson, P. M. Shearer, Computing a large refined catalog of focal mechanisms for southern California (1981-2010): Temporal stability of the style of faulting. Bull. Seismol. Soc. Am. 102, 1179–1194 (2012).
1992 | 9 | 9 | 13 | 45 | 41.67 | 35.8392 | -117.6675 | 9.01 | 2.3 | 294 | 76 | -175 | 202.79 | 85.15 | -14.05 | 4 | W. Yang, E. Hauksson, P. M. Shearer, Computing a large refined catalog of focal mechanisms for southern California (1981-2010): Temporal stability of the style of faulting. Bull. Seismol. Soc. Am. 102, 1179–1194 (2012).
1992 | 9 | 9 | 14 | 1 | 28.19 | 33.9507 | -116.3348 | 5.71 | 3.26 | 301 | 71 | -174 | 209.04 | 84.33 | -19.1 | 4 | W. Yang, E. Hauksson, P. M. Shearer, Computing a large refined catalog of focal mechanisms for southern California (1981-2010): Temporal stability of the style of faulting. Bull. Seismol. Soc. Am. 102, 1179–1194 (2012).
1992 | 9 | 9 | 15 | 49 | 3.62 | 34.0672 | -116.3648 | 7.78 | 2.23 | 149 | 68 | -163 | 52.47 | 74.27 | -22.9 | 4 | W. Yang, E. Hauksson, P. M. Shearer, Computing a large refined catalog of focal mechanisms for southern California (1981-2010): Temporal stability of the style of faulting. Bull. Seismol. Soc. Am. 102, 1179–1194 (2012).
1992 | 9 | 9 | 19 | 7 | 16.86 | 34.0162 | -116.3167 | 6.95 | 2.54 | 151 | 82 | 175 | 241.7 | 85.05 | 8.03 | 4 | W. Yang, E. Hauksson, P. M. Shearer, Computing a large refined catalog of focal mechanisms for southern California (1981-2010): Temporal stability of the style of faulting. Bull. Seismol. Soc. Am. 102, 1179–1194 (2012).
1992 | 9 | 9 | 20 | 39 | 13.27 | 34.0377 | -116.3325 | 5.32 | 2.35 | 150 | 89 | 166 | 240.25 | 76 | 1.03 | 4 | W. Yang, E. Hauksson, P. M. Shearer, Computing a large refined catalog of focal mechanisms for southern California (1981-2010): Temporal stability of the style of faulting. Bull. Seismol. Soc. Am. 102, 1179–1194 (2012).
1992 | 9 | 9 | 23 | 4 | 55.54 | 34.2937 | -116.4598 | 8.39 | 3.01 | 183 | 85 | 157 | 275.12 | 67.09 | 5.43 | 4 | W. Yang, E. Hauksson, P. M. Shearer, Computing a large refined catalog of focal mechanisms for southern California (1981-2010): Temporal stability of the style of faulting. Bull. Seismol. Soc. Am. 102, 1179–1194 (2012).
1992 | 9 | 10 | 3 | 30 | 26.34 | 34.0173 | -116.7793 | 17.84 | 1.83 | 281 | 26 | -171 | 182.9 | 86.07 | -64.28 | 4 | W. Yang, E. Hauksson, P. M. Shearer, Computing a large refined catalog of focal mechanisms for southern California (1981-2010): Temporal stability of the style of faulting. Bull. Seismol. Soc. Am. 102, 1179–1194 (2012).
1992 | 9 | 10 | 7 | 33 | 44.95 | 35.299 | -117.5237 | 9.07 | 2.02 | 317 | 84 | 179 | 47.1 | 89.01 | 6 | 4 | W. Yang, E. Hauksson, P. M. Shearer, Computing a large refined catalog of focal mechanisms for southern California (1981-2010): Temporal stability of the style of faulting. Bull. Seismol. Soc. Am. 102, 1179–1194 (2012).
1992 | 9 | 10 | 8 | 15 | 23.09 | 35.9195 | -117.6972 | 7.55 | 2.57 | 341 | 70 | -149 | 239.39 | 61.05 | -23.01 | 4 | W. Yang, E. Hauksson, P. M. Shearer, Computing a large refined catalog of focal mechanisms for southern California (1981-2010): Temporal stability of the style of faulting. Bull. Seismol. Soc. Am. 102, 1179–1194 (2012).
1992 | 9 | 10 | 8 | 20 | 57.67 | 35.9193 | -117.6977 | 7.73 | 2.8 | 331 | 67 | -159 | 232.47 | 70.74 | -24.45 | 4 | W. Yang, E. Hauksson, P. M. Shearer, Computing a large refined catalog of focal mechanisms for southern California (1981-2010): Temporal stability of the style of faulting. Bull. Seismol. Soc. Am. 102, 1179–1194 (2012).
1992 | 9 | 10 | 8 | 49 | 16.45 | 34.2155 | -116.8353 | 11.44 | 2.22 | 129 | 73 | 165 | 223.48 | 75.67 | 17.56 | 4 | W. Yang, E. Hauksson, P. M. Shearer, Computing a large refined catalog of focal mechanisms for southern California (1981-2010): Temporal stability of the style of faulting. Bull. Seismol. Soc. Am. 102, 1179–1194 (2012).
1992 | 9 | 10 | 12 | 12 | 11.37 | 34.036 | -117.1942 | 8.83 | 1.71 | 173 | 54 | -104 | 15.99 | 38.28 | -71.58 | 4 | W. Yang, E. Hauksson, P. M. Shearer, Computing a large refined catalog of focal mechanisms for southern California (1981-2010): Temporal stability of the style of faulting. Bull. Seismol. Soc. Am. 102, 1179–1194 (2012).
1992 | 9 | 10 | 14 | 14 | 41.31 | 35.9188 | -117.6967 | 7.52 | 2.38 | 349 | 69 | -160 | 251.57 | 71.38 | -22.22 | 4 | W. Yang, E. Hauksson, P. M. Shearer, Computing a large refined catalog of focal mechanisms for southern California (1981-2010): Temporal stability of the style of faulting. Bull. Seismol. Soc. Am. 102, 1179–1194 (2012).
1992 | 9 | 10 | 16 | 30 | 54.45 | 35.722 | -118.0615 | 3.46 | 2 | 142 | 88 | 178 | 232.07 | 88 | 2 | 4 | W. Yang, E. Hauksson, P. M. Shearer, Computing a large refined catalog of focal mechanisms for southern California (1981-2010): Temporal stability of the style of faulting. Bull. Seismol. Soc. Am. 102, 1179–1194 (2012).
1992 | 9 | 11 | 2 | 19 | 57.33 | 35.8387 | -117.6678 | 9.19 | 2.73 | 306 | 74 | -175 | 214.62 | 85.19 | -16.06 | 4 | W. Yang, E. Hauksson, P. M. Shearer, Computing a large refined catalog of focal mechanisms for southern California (1981-2010): Temporal stability of the style of faulting. Bull. Seismol. Soc. Am. 102, 1179–1194 (2012).
1992 | 9 | 11 | 4 | 30 | 11.86 | 33.9907 | -116.2583 | 5.96 | 2.03 | 234 | 52 | -113 | 88.58 | 43.5 | -63.43 | 4 | W. Yang, E. Hauksson, P. M. Shearer, Computing a large refined catalog of focal mechanisms for southern California (1981-2010): Temporal stability of the style of faulting. Bull. Seismol. Soc. Am. 102, 1179–1194 (2012).
1992 | 9 | 11 | 5 | 41 | 9.57 | 34.995 | -116.9555 | 4.44 | 2.76 | 352 | 84 | -162 | 260.05 | 72.1 | -6.31 | 4 | W. Yang, E. Hauksson, P. M. Shearer, Computing a large refined catalog of focal mechanisms for southern California (1981-2010): Temporal stability of the style of faulting. Bull. Seismol. Soc. Am. 102, 1179–1194 (2012).
1992 | 9 | 11 | 13 | 2 | 32.62 | 33.9602 | -116.347 | 7.91 | 2.61 | 338 | 74 | -155 | 240.68 | 66.03 | -17.56 | 4 | W. Yang, E. Hauksson, P. M. Shearer, Computing a large refined catalog of focal mechanisms for southern California (1981-2010): Temporal stability of the style of faulting. Bull. Seismol. Soc. Am. 102, 1179–1194 (2012).
1992 | 9 | 11 | 15 | 3 | 30.75 | 33.8835 | -116.2873 | 5.79 | 2 | 166 | 88 | 158 | 256.81 | 68.01 | 2.16 | 4 | W. Yang, E. Hauksson, P. M. Shearer, Computing a large refined catalog of focal mechanisms for southern California (1981-2010): Temporal stability of the style of faulting. Bull. Seismol. Soc. Am. 102, 1179–1194 (2012).
1992 | 9 | 11 | 18 | 58 | 21.74 | 35.0262 | -116.973 | 4.99 | 3.76 | 336 | 89 | 171 | 66.16 | 81 | 1.01 | 4 | W. Yang, E. Hauksson, P. M. Shearer, Computing a large refined catalog of focal mechanisms for southern California (1981-2010): Temporal stability of the style of faulting. Bull. Seismol. Soc. Am. 102, 1179–1194 (2012).
1992 | 9 | 11 | 20 | 18 | 33.06 | 34.253 | -116.4388 | 4.81 | 2.84 | 312 | 89 | 176 | 42.07 | 86 | 1 | 4 | W. Yang, E. Hauksson, P. M. Shearer, Computing a large refined catalog of focal mechanisms for southern California (1981-2010): Temporal stability of the style of faulting. Bull. Seismol. Soc. Am. 102, 1179–1194 (2012).
1992 | 9 | 12 | 2 | 29 | 52.78 | 33.553 | -116.6682 | 11.43 | 2.61 | 144 | 89 | -173 | 53.88 | 83 | -1.01 | 4 | W. Yang, E. Hauksson, P. M. Shearer, Computing a large refined catalog of focal mechanisms for southern California (1981-2010): Temporal stability of the style of faulting. Bull. Seismol. Soc. Am. 102, 1179–1194 (2012).
1992 | 9 | 12 | 4 | 10 | 43.86 | 33.8965 | -116.261 | 5.56 | 2.77 | 339 | 66 | -142 | 231.37 | 55.78 | -29.47 | 4 | W. Yang, E. Hauksson, P. M. Shearer, Computing a large refined catalog of focal mechanisms for southern California (1981-2010): Temporal stability of the style of faulting. Bull. Seismol. Soc. Am. 102, 1179–1194 (2012).
1992 | 9 | 12 | 4 | 46 | 38.94 | 34.1488 | -116.8862 | 8.4 | 2.17 | 132 | 77 | -179 | 41.78 | 89.03 | -13 | 4 | W. Yang, E. Hauksson, P. M. Shearer, Computing a large refined catalog of focal mechanisms for southern California (1981-2010): Temporal stability of the style of faulting. Bull. Seismol. Soc. Am. 102, 1179–1194 (2012).
1992 | 9 | 12 | 7 | 22 | 43.49 | 34.1102 | -116.9815 | 4.51 | 2.55 | 139 | 87 | 177 | 229.16 | 87 | 3 | 4 | W. Yang, E. Hauksson, P. M. Shearer, Computing a large refined catalog of focal mechanisms for southern California (1981-2010): Temporal stability of the style of faulting. Bull. Seismol. Soc. Am. 102, 1179–1194 (2012).
1992 | 9 | 12 | 9 | 38 | 48.61 | 33.9798 | -116.2733 | 6.71 | 2.35 | 145 | 88 | 175 | 235.17 | 85 | 2.01 | 4 | W. Yang, E. Hauksson, P. M. Shearer, Computing a large refined catalog of focal mechanisms for southern California (1981-2010): Temporal stability of the style of faulting. Bull. Seismol. Soc. Am. 102, 1179–1194 (2012).
1992 | 9 | 12 | 10 | 16 | 42.5 | 34.2125 | -116.8307 | 10.86 | 2.59 | 186 | 86 | 167 | 276.92 | 77.03 | 4.1 | 4 | W. Yang, E. Hauksson, P. M. Shearer, Computing a large refined catalog of focal mechanisms for southern California (1981-2010): Temporal stability of the style of faulting. Bull. Seismol. Soc. Am. 102, 1179–1194 (2012).
1992 | 9 | 12 | 15 | 12 | 33.18 | 33.9048 | -116.2888 | 6.53 | 2.8 | 352 | 72 | 179 | 82.31 | 89.05 | 18 | 4 | W. Yang, E. Hauksson, P. M. Shearer, Computing a large refined catalog of focal mechanisms for southern California (1981-2010): Temporal stability of the style of faulting. Bull. Seismol. Soc. Am. 102, 1179–1194 (2012).
1992 | 9 | 12 | 17 | 37 | 30.71 | 34.1098 | -116.9815 | 4.13 | 2.14 | 344 | 88 | -146 | 252.65 | 56.02 | -2.41 | 4 | W. Yang, E. Hauksson, P. M. Shearer, Computing a large refined catalog of focal mechanisms for southern California (1981-2010): Temporal stability of the style of faulting. Bull. Seismol. Soc. Am. 102, 1179–1194 (2012).
1992 | 9 | 12 | 19 | 42 | 43.98 | 35.9187 | -117.6985 | 7.88 | 2.47 | 349 | 78 | -152 | 252.69 | 62.66 | -13.54 | 4 | W. Yang, E. Hauksson, P. M. Shearer, Computing a large refined catalog of focal mechanisms for southern California (1981-2010): Temporal stability of the style of faulting. Bull. Seismol. Soc. Am. 102, 1179–1194 (2012).
1992 | 9 | 12 | 21 | 38 | 27.78 | 33.905 | -116.2888 | 6.47 | 2.39 | 356 | 77 | -171 | 263.96 | 81.23 | -13.16 | 4 | W. Yang, E. Hauksson, P. M. Shearer, Computing a large refined catalog of focal mechanisms for southern California (1981-2010): Temporal stability of the style of faulting. Bull. Seismol. Soc. Am. 102, 1179–1194 (2012).
1992 | 9 | 12 | 21 | 44 | 10.64 | 35.9185 | -117.7 | 7.93 | 2.73 | 345 | 80 | -158 | 250.99 | 68.35 | -10.77 | 4 | W. Yang, E. Hauksson, P. M. Shearer, Computing a large refined catalog of focal mechanisms for southern California (1981-2010): Temporal stability of the style of faulting. Bull. Seismol. Soc. Am. 102, 1179–1194 (2012).
1992 | 9 | 13 | 7 | 29 | 34.33 | 34.0815 | -116.3883 | 6.84 | 2.68 | 32 | 38 | -96 | 219.6 | 52.24 | -85.33 | 4 | W. Yang, E. Hauksson, P. M. Shearer, Computing a large refined catalog of focal mechanisms for southern California (1981-2010): Temporal stability of the style of faulting. Bull. Seismol. Soc. Am. 102, 1179–1194 (2012).
1992 | 9 | 13 | 10 | 53 | 41 | 11.52 | -86.75 | 15 | 5.5 | 119 | 76 | 95 | 279.12 | 14.85 | 70.73 | 1 | International Seismological Centre (ISC) Bulletin (http://www.isc.ac.uk/iscbulletin/search/fmechanisms/)
1992 | 9 | 13 | 10 | 54 | 10.02 | 34.1102 | -116.9805 | 3.52 | 2.41 | 312 | 82 | 178 | 42.28 | 88.02 | 8 | 4 | W. Yang, E. Hauksson, P. M. Shearer, Computing a large refined catalog of focal mechanisms for southern California (1981-2010): Temporal stability of the style of faulting. Bull. Seismol. Soc. Am. 102, 1179–1194 (2012).
1992 | 9 | 13 | 11 | 58 | 29.95 | 34.1865 | -116.8253 | 9.66 | 2.59 | 270 | 84 | 177 | 0.31 | 87.02 | 6.01 | 4 | W. Yang, E. Hauksson, P. M. Shearer, Computing a large refined catalog of focal mechanisms for southern California (1981-2010): Temporal stability of the style of faulting. Bull. Seismol. Soc. Am. 102, 1179–1194 (2012).
1992 | 9 | 13 | 12 | 57 | 58.91 | 33.983 | -116.31 | 3.67 | 2.06 | 0 | 85 | 155 | 92.33 | 65.1 | 5.51 | 4 | W. Yang, E. Hauksson, P. M. Shearer, Computing a large refined catalog of focal mechanisms for southern California (1981-2010): Temporal stability of the style of faulting. Bull. Seismol. Soc. Am. 102, 1179–1194 (2012).
1992 | 9 | 13 | 13 | 33 | 49.68 | 33.8982 | -116.2832 | 8.77 | 3.18 | 335 | 74 | -153 | 237.01 | 64.13 | -17.84 | 4 | W. Yang, E. Hauksson, P. M. Shearer, Computing a large refined catalog of focal mechanisms for southern California (1981-2010): Temporal stability of the style of faulting. Bull. Seismol. Soc. Am. 102, 1179–1194 (2012).
1992 | 9 | 13 | 14 | 38 | 10.57 | 33.984 | -116.3098 | 3.55 | 2.13 | 7 | 86 | -178 | 276.86 | 88 | -4 | 4 | W. Yang, E. Hauksson, P. M. Shearer, Computing a large refined catalog of focal mechanisms for southern California (1981-2010): Temporal stability of the style of faulting. Bull. Seismol. Soc. Am. 102, 1179–1194 (2012).
1992 | 9 | 13 | 15 | 8 | 22.38 | 34.117 | -116.986 | 4.37 | 2 | 338 | 80 | -156 | 243.58 | 66.39 | -10.92 | 4 | W. Yang, E. Hauksson, P. M. Shearer, Computing a large refined catalog of focal mechanisms for southern California (1981-2010): Temporal stability of the style of faulting. Bull. Seismol. Soc. Am. 102, 1179–1194 (2012).
1992 | 9 | 13 | 16 | 42 | 14.93 | 35.6153 | -117.4687 | 9.15 | 2.56 | 134 | 71 | 155 | 232.63 | 66.45 | 20.8 | 4 | W. Yang, E. Hauksson, P. M. Shearer, Computing a large refined catalog of focal mechanisms for southern California (1981-2010): Temporal stability of the style of faulting. Bull. Seismol. Soc. Am. 102, 1179–1194 (2012).
1992 | 9 | 13 | 19 | 16 | 22.34 | 34.1175 | -116.9867 | 4.53 | 2.29 | 185 | 51 | -69 | 333.62 | 43.49 | -113.87 | 4 | W. Yang, E. Hauksson, P. M. Shearer, Computing a large refined catalog of focal mechanisms for southern California (1981-2010): Temporal stability of the style of faulting. Bull. Seismol. Soc. Am. 102, 1179–1194 (2012).
1992 | 9 | 13 | 23 | 12 | 22.25 | 33.9725 | -116.926 | 19.59 | 2.07 | 186 | 75 | -98 | 34.5 | 16.96 | -62.55 | 4 | W. Yang, E. Hauksson, P. M. Shearer, Computing a large refined catalog of focal mechanisms for southern California (1981-2010): Temporal stability of the style of faulting. Bull. Seismol. Soc. Am. 102, 1179–1194 (2012).
1992 | 9 | 13 | 23 | 16 | 58.81 | 33.9793 | -116.2727 | 6.58 | 3.17 | 315 | 73 | 176 | 46.17 | 86.18 | 17.04 | 4 | W. Yang, E. Hauksson, P. M. Shearer, Computing a large refined catalog of focal mechanisms for southern California (1981-2010): Temporal stability of the style of faulting. Bull. Seismol. Soc. Am. 102, 1179–1194 (2012).
1992 | 9 | 14 | 2 | 34 | 28.87 | 33.996 | -116.787 | 15.16 | 1.87 | 331 | 71 | -173 | 238.71 | 83.38 | -19.13 | 4 | W. Yang, E. Hauksson, P. M. Shearer, Computing a large refined catalog of focal mechanisms for southern California (1981-2010): Temporal stability of the style of faulting. Bull. Seismol. Soc. Am. 102, 1179–1194 (2012).
1992 | 9 | 14 | 4 | 27 | 46.72 | 33.9927 | -116.9773 | 5.73 | 2.33 | 315 | 88 | -172 | 224.72 | 82 | -2.02 | 4 | W. Yang, E. Hauksson, P. M. Shearer, Computing a large refined catalog of focal mechanisms for southern California (1981-2010): Temporal stability of the style of faulting. Bull. Seismol. Soc. Am. 102, 1179–1194 (2012).
1992 | 9 | 14 | 7 | 23 | 30.76 | 35.599 | -118.3357 | 4.44 | 2.47 | 143 | 86 | -178 | 52.86 | 88 | -4 | 4 | W. Yang, E. Hauksson, P. M. Shearer, Computing a large refined catalog of focal mechanisms for southern California (1981-2010): Temporal stability of the style of faulting. Bull. Seismol. Soc. Am. 102, 1179–1194 (2012).
1992 | 9 | 14 | 7 | 54 | 17.31 | 35.0273 | -116.9732 | 5.29 | 3.24 | 337 | 67 | 173 | 69.75 | 83.56 | 23.15 | 4 | W. Yang, E. Hauksson, P. M. Shearer, Computing a large refined catalog of focal mechanisms for southern California (1981-2010): Temporal stability of the style of faulting. Bull. Seismol. Soc. Am. 102, 1179–1194 (2012).
1992 | 9 | 14 | 9 | 30 | 27.63 | 34.1067 | -116.4008 | 9.43 | 2.25 | 133 | 72 | -174 | 41.14 | 84.29 | -18.09 | 4 | W. Yang, E. Hauksson, P. M. Shearer, Computing a large refined catalog of focal mechanisms for southern California (1981-2010): Temporal stability of the style of faulting. Bull. Seismol. Soc. Am. 102, 1179–1194 (2012).
1992 | 9 | 14 | 12 | 46 | 54 | 37.5713 | -118.8662 | 5.06 | 3.51 | 5 | 90 | 20 | 275 | 70 | 180 | 16 | Focal mechanisms from U.S. Geological Survey Advanced National Seismic System (ANSS) Comprehensive Catalog of Earthquake Events and Products, https://www.sciencebase.gov/catalog/item/52eab950e4b0444d1ce67917
1992 | 9 | 15 | 0 | 54 | 57.32 | 34.4983 | -116.517 | 8.86 | 2.34 | 30 | 44 | -88 | 207.22 | 46.03 | -91.93 | 4 | W. Yang, E. Hauksson, P. M. Shearer, Computing a large refined catalog of focal mechanisms for southern California (1981-2010): Temporal stability of the style of faulting. Bull. Seismol. Soc. Am. 102, 1179–1194 (2012).
1992 | 9 | 15 | 2 | 15 | 59.11 | 34.1802 | -116.433 | 8.53 | 2.23 | 36 | 87 | -177 | 305.84 | 87 | -3 | 4 | W. Yang, E. Hauksson, P. M. Shearer, Computing a large refined catalog of focal mechanisms for southern California (1981-2010): Temporal stability of the style of faulting. Bull. Seismol. Soc. Am. 102, 1179–1194 (2012).
1992 | 9 | 15 | 4 | 6 | 9.94 | 33.9967 | -116.9942 | 16.26 | 2.05 | 313 | 84 | -160 | 220.82 | 70.11 | -6.38 | 4 | W. Yang, E. Hauksson, P. M. Shearer, Computing a large refined catalog of focal mechanisms for southern California (1981-2010): Temporal stability of the style of faulting. Bull. Seismol. Soc. Am. 102, 1179–1194 (2012).
1992 | 9 | 15 | 8 | 47 | 11 | 34.064 | -116.361 | 7.177 | 5.26 | 151 | 90 | -180 | 61 | 90 | 0 | 16 | Focal mechanisms from U.S. Geological Survey Advanced National Seismic System (ANSS) Comprehensive Catalog of Earthquake Events and Products, https://www.sciencebase.gov/catalog/item/52eab950e4b0444d1ce67917
1992 | 9 | 15 | 9 | 16 | 26.32 | 34.0773 | -116.3682 | 6.99 | 2.89 | 164 | 50 | -105 | 6.63 | 42.27 | -72.86 | 4 | W. Yang, E. Hauksson, P. M. Shearer, Computing a large refined catalog of focal mechanisms for southern California (1981-2010): Temporal stability of the style of faulting. Bull. Seismol. Soc. Am. 102, 1179–1194 (2012).
1992 | 9 | 15 | 9 | 19 | 14.31 | 34.071 | -116.3602 | 4.52 | 2.9 | 161 | 78 | 166 | 253.97 | 76.31 | 12.36 | 4 | W. Yang, E. Hauksson, P. M. Shearer, Computing a large refined catalog of focal mechanisms for southern California (1981-2010): Temporal stability of the style of faulting. Bull. Seismol. Soc. Am. 102, 1179–1194 (2012).
1992 | 9 | 15 | 9 | 29 | 35.14 | 34.07 | -116.3608 | 4.77 | 2.81 | 163 | 87 | 167 | 253.69 | 77.02 | 3.08 | 4 | W. Yang, E. Hauksson, P. M. Shearer, Computing a large refined catalog of focal mechanisms for southern California (1981-2010): Temporal stability of the style of faulting. Bull. Seismol. Soc. Am. 102, 1179–1194 (2012).
1992 | 9 | 15 | 9 | 44 | 50.34 | 34.061 | -116.3855 | 4.85 | 3.02 | 142 | 85 | -168 | 50.94 | 78.05 | -5.11 | 4 | W. Yang, E. Hauksson, P. M. Shearer, Computing a large refined catalog of focal mechanisms for southern California (1981-2010): Temporal stability of the style of faulting. Bull. Seismol. Soc. Am. 102, 1179–1194 (2012).
1992 | 9 | 15 | 10 | 4 | 20.47 | 34.0717 | -116.358 | 8.66 | 2.37 | 142 | 77 | 176 | 232.9 | 86.1 | 13.03 | 4 | W. Yang, E. Hauksson, P. M. Shearer, Computing a large refined catalog of focal mechanisms for southern California (1981-2010): Temporal stability of the style of faulting. Bull. Seismol. Soc. Am. 102, 1179–1194 (2012).
1992 | 9 | 15 | 11 | 12 | 37.62 | 34.0607 | -116.388 | 4.8 | 2.33 | 152 | 86 | 175 | 242.35 | 85.01 | 4.02 | 4 | W. Yang, E. Hauksson, P. M. Shearer, Computing a large refined catalog of focal mechanisms for southern California (1981-2010): Temporal stability of the style of faulting. Bull. Seismol. Soc. Am. 102, 1179–1194 (2012).
1992 | 9 | 15 | 11 | 42 | 50.74 | 34.331 | -116.852 | 4.01 | 2.59 | 148 | 85 | -159 | 56.08 | 69.08 | -5.35 | 4 | W. Yang, E. Hauksson, P. M. Shearer, Computing a large refined catalog of focal mechanisms for southern California (1981-2010): Temporal stability of the style of faulting. Bull. Seismol. Soc. Am. 102, 1179–1194 (2012).
1992 | 9 | 15 | 11 | 57 | 53.92 | 35.5985 | -118.3352 | 4.42 | 1.87 | 321 | 82 | -172 | 229.88 | 82.08 | -8.08 | 4 | W. Yang, E. Hauksson, P. M. Shearer, Computing a large refined catalog of focal mechanisms for southern California (1981-2010): Temporal stability of the style of faulting. Bull. Seismol. Soc. Am. 102, 1179–1194 (2012).
1992 | 9 | 15 | 12 | 14 | 23.6 | 34.0695 | -116.3585 | 4.41 | 2.56 | 151 | 79 | 180 | 241 | 90 | 11 | 4 | W. Yang, E. Hauksson, P. M. Shearer, Computing a large refined catalog of focal mechanisms for southern California (1981-2010): Temporal stability of the style of faulting. Bull. Seismol. Soc. Am. 102, 1179–1194 (2012).
1992 | 9 | 15 | 14 | 1 | 57.08 | 34.0572 | -116.3903 | 6.21 | 2.06 | 307 | 85 | 177 | 37.26 | 87.01 | 5.01 | 4 | W. Yang, E. Hauksson, P. M. Shearer, Computing a large refined catalog of focal mechanisms for southern California (1981-2010): Temporal stability of the style of faulting. Bull. Seismol. Soc. Am. 102, 1179–1194 (2012).
1992 | 9 | 15 | 14 | 27 | 14.29 | 34.1128 | -116.992 | 5.34 | 1.87 | 132 | 42 | 167 | 231.74 | 81.34 | 48.74 | 4 | W. Yang, E. Hauksson, P. M. Shearer, Computing a large refined catalog of focal mechanisms for southern California (1981-2010): Temporal stability of the style of faulting. Bull. Seismol. Soc. Am. 102, 1179–1194 (2012).
1992 | 9 | 15 | 18 | 17 | 2.19 | 34.1395 | -116.7283 | 12.58 | 2.5 | 125 | 88 | -170 | 34.65 | 80.01 | -2.03 | 4 | W. Yang, E. Hauksson, P. M. Shearer, Computing a large refined catalog of focal mechanisms for southern California (1981-2010): Temporal stability of the style of faulting. Bull. Seismol. Soc. Am. 102, 1179–1194 (2012).
1992 | 9 | 15 | 19 | 27 | 21.43 | 34.0698 | -116.363 | 7.39 | 2.12 | 142 | 67 | -156 | 42.13 | 68.01 | -24.92 | 4 | W. Yang, E. Hauksson, P. M. Shearer, Computing a large refined catalog of focal mechanisms for southern California (1981-2010): Temporal stability of the style of faulting. Bull. Seismol. Soc. Am. 102, 1179–1194 (2012).
1992 | 9 | 15 | 21 | 56 | 34.2 | 34.0732 | -116.3735 | 3.49 | 2.85 | 113 | 88 | -163 | 22.39 | 73.01 | -2.09 | 4 | W. Yang, E. Hauksson, P. M. Shearer, Computing a large refined catalog of focal mechanisms for southern California (1981-2010): Temporal stability of the style of faulting. Bull. Seismol. Soc. Am. 102, 1179–1194 (2012).
1992 | 9 | 16 | 0 | 27 | 56.94 | 34.117 | -116.6525 | 7.79 | 2.12 | 341 | 89 | 174 | 71.11 | 84 | 1.01 | 4 | W. Yang, E. Hauksson, P. M. Shearer, Computing a large refined catalog of focal mechanisms for southern California (1981-2010): Temporal stability of the style of faulting. Bull. Seismol. Soc. Am. 102, 1179–1194 (2012).
1992 | 9 | 16 | 3 | 12 | 29.99 | 34.0543 | -116.401 | 5.36 | 2.22 | 14 | 58 | 177 | 105.59 | 87.46 | 32.04 | 4 | W. Yang, E. Hauksson, P. M. Shearer, Computing a large refined catalog of focal mechanisms for southern California (1981-2010): Temporal stability of the style of faulting. Bull. Seismol. Soc. Am. 102, 1179–1194 (2012).
1992 | 9 | 16 | 3 | 32 | 49.16 | 34.0595 | -116.3883 | 4.82 | 2.08 | 146 | 82 | -177 | 55.58 | 87.03 | -8.01 | 4 | W. Yang, E. Hauksson, P. M. Shearer, Computing a large refined catalog of focal mechanisms for southern California (1981-2010): Temporal stability of the style of faulting. Bull. Seismol. Soc. Am. 102, 1179–1194 (2012).
1992 | 9 | 16 | 5 | 7 | 25.81 | 33.8948 | -116.2837 | 8.26 | 1.94 | 331 | 70 | -134 | 221.5 | 47.47 | -27.65 | 4 | W. Yang, E. Hauksson, P. M. Shearer, Computing a large refined catalog of focal mechanisms for southern California (1981-2010): Temporal stability of the style of faulting. Bull. Seismol. Soc. Am. 102, 1179–1194 (2012).
1992 | 9 | 16 | 5 | 13 | 33.09 | 33.8953 | -116.2827 | 8.19 | 1.86 | 356 | 78 | -158 | 261.2 | 68.5 | -12.91 | 4 | W. Yang, E. Hauksson, P. M. Shearer, Computing a large refined catalog of focal mechanisms for southern California (1981-2010): Temporal stability of the style of faulting. Bull. Seismol. Soc. Am. 102, 1179–1194 (2012).
1992 | 9 | 16 | 5 | 53 | 34.15 | 34.0592 | -116.3878 | 4.87 | 2.57 | 13 | 67 | 177 | 104.17 | 87.24 | 23.03 | 4 | W. Yang, E. Hauksson, P. M. Shearer, Computing a large refined catalog of focal mechanisms for southern California (1981-2010): Temporal stability of the style of faulting. Bull. Seismol. Soc. Am. 102, 1179–1194 (2012).
1992 | 9 | 16 | 5 | 58 | 49.88 | 34.1498 | -116.4328 | 7.23 | 2.21 | 178 | 47 | -102 | 15.31 | 44.33 | -77.43 | 4 | W. Yang, E. Hauksson, P. M. Shearer, Computing a large refined catalog of focal mechanisms for southern California (1981-2010): Temporal stability of the style of faulting. Bull. Seismol. Soc. Am. 102, 1179–1194 (2012).
1992 | 9 | 16 | 6 | 14 | 33 | 36.003 | -119.916 | 11.8 | 4 | 310 | 48 | 111 | 100.16 | 46.07 | 68.3 | 1 | International Seismological Centre (ISC) Bulletin (http://www.isc.ac.uk/iscbulletin/search/fmechanisms/)
1992 | 9 | 16 | 8 | 10 | 42.67 | 34.3067 | -116.4387 | 8.95 | 2.3 | 169 | 79 | -169 | 76.88 | 79.2 | -11.2 | 4 | W. Yang, E. Hauksson, P. M. Shearer, Computing a large refined catalog of focal mechanisms for southern California (1981-2010): Temporal stability of the style of faulting. Bull. Seismol. Soc. Am. 102, 1179–1194 (2012).
1992 | 9 | 16 | 8 | 37 | 31.66 | 34.0725 | -116.3588 | 7.13 | 2.5 | 302 | 89 | 178 | 32.03 | 88 | 1 | 4 | W. Yang, E. Hauksson, P. M. Shearer, Computing a large refined catalog of focal mechanisms for southern California (1981-2010): Temporal stability of the style of faulting. Bull. Seismol. Soc. Am. 102, 1179–1194 (2012).
1992 | 9 | 16 | 10 | 40 | 3.42 | 33.9848 | -116.3172 | 4.91 | 1.98 | 177 | 71 | -140 | 71.72 | 52.57 | -24.2 | 4 | W. Yang, E. Hauksson, P. M. Shearer, Computing a large refined catalog of focal mechanisms for southern California (1981-2010): Temporal stability of the style of faulting. Bull. Seismol. Soc. Am. 102, 1179–1194 (2012).
1992 | 9 | 16 | 11 | 52 | 21.19 | 34.06 | -116.3873 | 4.65 | 2.59 | 147 | 81 | -175 | 56.22 | 85.06 | -9.03 | 4 | W. Yang, E. Hauksson, P. M. Shearer, Computing a large refined catalog of focal mechanisms for southern California (1981-2010): Temporal stability of the style of faulting. Bull. Seismol. Soc. Am. 102, 1179–1194 (2012).
1992 | 9 | 16 | 12 | 27 | 21.99 | 34.0607 | -116.3865 | 4.66 | 3.72 | 311 | 80 | 173 | 42.22 | 83.11 | 10.07 | 4 | W. Yang, E. Hauksson, P. M. Shearer, Computing a large refined catalog of focal mechanisms for southern California (1981-2010): Temporal stability of the style of faulting. Bull. Seismol. Soc. Am. 102, 1179–1194 (2012).
1992 | 9 | 16 | 14 | 31 | 3.57 | 34.2712 | -116.4778 | 9.19 | 3.18 | 196 | 85 | -178 | 105.83 | 88.01 | -5 | 4 | W. Yang, E. Hauksson, P. M. Shearer, Computing a large refined catalog of focal mechanisms for southern California (1981-2010): Temporal stability of the style of faulting. Bull. Seismol. Soc. Am. 102, 1179–1194 (2012).
1992 | 9 | 16 | 14 | 37 | 6.44 | 34.3047 | -116.4493 | 4.22 | 2.87 | 328 | 74 | -150 | 228.96 | 61.27 | -18.32 | 4 | W. Yang, E. Hauksson, P. M. Shearer, Computing a large refined catalog of focal mechanisms for southern California (1981-2010): Temporal stability of the style of faulting. Bull. Seismol. Soc. Am. 102, 1179–1194 (2012).
1992 | 9 | 16 | 19 | 36 | 54.88 | 34.068 | -116.37 | 6.08 | 2.51 | 129 | 82 | 176 | 219.56 | 86.04 | 8.02 | 4 | W. Yang, E. Hauksson, P. M. Shearer, Computing a large refined catalog of focal mechanisms for southern California (1981-2010): Temporal stability of the style of faulting. Bull. Seismol. Soc. Am. 102, 1179–1194 (2012).
1992 | 9 | 16 | 20 | 25 | 0.65 | 33.9398 | -116.3732 | 5.61 | 2.41 | 181 | 50 | -95 | 8.75 | 40.26 | -84.07 | 4 | W. Yang, E. Hauksson, P. M. Shearer, Computing a large refined catalog of focal mechanisms for southern California (1981-2010): Temporal stability of the style of faulting. Bull. Seismol. Soc. Am. 102, 1179–1194 (2012).
1992 | 9 | 17 | 0 | 8 | 40.73 | 34.0538 | -116.399 | 5.46 | 2.35 | 162 | 78 | 164 | 255.41 | 74.36 | 12.47 | 4 | W. Yang, E. Hauksson, P. M. Shearer, Computing a large refined catalog of focal mechanisms for southern California (1981-2010): Temporal stability of the style of faulting. Bull. Seismol. Soc. Am. 102, 1179–1194 (2012).
1992 | 9 | 17 | 0 | 13 | 1.55 | 34.0747 | -116.3588 | 5.11 | 2.27 | 31 | 52 | -84 | 201.31 | 38.4 | -97.62 | 4 | W. Yang, E. Hauksson, P. M. Shearer, Computing a large refined catalog of focal mechanisms for southern California (1981-2010): Temporal stability of the style of faulting. Bull. Seismol. Soc. Am. 102, 1179–1194 (2012).
1992 | 9 | 17 | 0 | 15 | 25.39 | 33.8667 | -116.2697 | 4.8 | 2.49 | 332 | 85 | 179 | 62.09 | 89 | 5 | 4 | W. Yang, E. Hauksson, P. M. Shearer, Computing a large refined catalog of focal mechanisms for southern California (1981-2010): Temporal stability of the style of faulting. Bull. Seismol. Soc. Am. 102, 1179–1194 (2012).
1992 | 9 | 17 | 3 | 4 | 32.87 | 34.5307 | -116.5435 | 4.46 | 2.55 | 319 | 41 | -159 | 212.84 | 76.4 | -50.94 | 4 | W. Yang, E. Hauksson, P. M. Shearer, Computing a large refined catalog of focal mechanisms for southern California (1981-2010): Temporal stability of the style of faulting. Bull. Seismol. Soc. Am. 102, 1179–1194 (2012).
1992 | 9 | 17 | 5 | 51 | 13.67 | 34.1213 | -116.9893 | 4.2 | 1.98 | 281 | 71 | -172 | 188.38 | 82.44 | -19.17 | 4 | W. Yang, E. Hauksson, P. M. Shearer, Computing a large refined catalog of focal mechanisms for southern California (1981-2010): Temporal stability of the style of faulting. Bull. Seismol. Soc. Am. 102, 1179–1194 (2012).
1992 | 9 | 17 | 8 | 8 | 59.65 | 34.1097 | -116.9808 | 4.64 | 1.8 | 100 | 86 | 158 | 191.61 | 68.06 | 4.31 | 4 | W. Yang, E. Hauksson, P. M. Shearer, Computing a large refined catalog of focal mechanisms for southern California (1981-2010): Temporal stability of the style of faulting. Bull. Seismol. Soc. Am. 102, 1179–1194 (2012).
1992 | 9 | 17 | 11 | 22 | 32.6 | 34.4137 | -116.4642 | 13.44 | 3.76 | 337 | 64 | -180 | 247 | 90 | -26 | 4 | W. Yang, E. Hauksson, P. M. Shearer, Computing a large refined catalog of focal mechanisms for southern California (1981-2010): Temporal stability of the style of faulting. Bull. Seismol. Soc. Am. 102, 1179–1194 (2012).
1992 | 9 | 17 | 13 | 36 | 5.85 | 34.035 | -116.6292 | 10.92 | 2.22 | 254 | 56 | 141 | 8.36 | 58.55 | 40.96 | 4 | W. Yang, E. Hauksson, P. M. Shearer, Computing a large refined catalog of focal mechanisms for southern California (1981-2010): Temporal stability of the style of faulting. Bull. Seismol. Soc. Am. 102, 1179–1194 (2012).
1992 | 9 | 18 | 3 | 38 | 41.64 | 34.0748 | -116.3653 | 3.86 | 2.48 | 296 | 82 | -180 | 206 | 90 | -8 | 4 | W. Yang, E. Hauksson, P. M. Shearer, Computing a large refined catalog of focal mechanisms for southern California (1981-2010): Temporal stability of the style of faulting. Bull. Seismol. Soc. Am. 102, 1179–1194 (2012).
1992 | 9 | 18 | 5 | 22 | 8.03 | 35.3038 | -117.8005 | 9.43 | 2.02 | 33 | 42 | -65 | 180.89 | 52.67 | -110.83 | 4 | W. Yang, E. Hauksson, P. M. Shearer, Computing a large refined catalog of focal mechanisms for southern California (1981-2010): Temporal stability of the style of faulting. Bull. Seismol. Soc. Am. 102, 1179–1194 (2012).
1992 | 9 | 18 | 7 | 34 | 8.5 | 34.2263 | -116.843 | 12.18 | 2.35 | 285 | 84 | -160 | 192.82 | 70.11 | -6.38 | 4 | W. Yang, E. Hauksson, P. M. Shearer, Computing a large refined catalog of focal mechanisms for southern California (1981-2010): Temporal stability of the style of faulting. Bull. Seismol. Soc. Am. 102, 1179–1194 (2012).
1992 | 9 | 18 | 12 | 51 | 54.26 | 34.0567 | -116.3838 | 5.1 | 3.91 | 301 | 84 | 177 | 31.31 | 87.02 | 6.01 | 4 | W. Yang, E. Hauksson, P. M. Shearer, Computing a large refined catalog of focal mechanisms for southern California (1981-2010): Temporal stability of the style of faulting. Bull. Seismol. Soc. Am. 102, 1179–1194 (2012).
1992 | 9 | 18 | 12 | 53 | 35.47 | 34.0553 | -116.3848 | 4.97 | 3.83 | 304 | 78 | 179 | 34.21 | 89.02 | 12 | 4 | W. Yang, E. Hauksson, P. M. Shearer, Computing a large refined catalog of focal mechanisms for southern California (1981-2010): Temporal stability of the style of faulting. Bull. Seismol. Soc. Am. 102, 1179–1194 (2012).
1992 | 9 | 18 | 16 | 4 | 36.6 | 35.5717 | -117.9978 | 2.99 | 2.41 | 162 | 72 | -146 | 60.23 | 57.87 | -21.4 | 4 | W. Yang, E. Hauksson, P. M. Shearer, Computing a large refined catalog of focal mechanisms for southern California (1981-2010): Temporal stability of the style of faulting. Bull. Seismol. Soc. Am. 102, 1179–1194 (2012).
1992 | 9 | 18 | 23 | 9 | 33.44 | 35.8367 | -117.6655 | 8.74 | 3.16 | 319 | 80 | -177 | 228.48 | 87.05 | -10.01 | 4 | W. Yang, E. Hauksson, P. M. Shearer, Computing a large refined catalog of focal mechanisms for southern California (1981-2010): Temporal stability of the style of faulting. Bull. Seismol. Soc. Am. 102, 1179–1194 (2012).
1992 | 9 | 19 | 3 | 17 | 40 | 39.6842 | -120.2303 | 7.996 | 3.82 | 270 | 90 | -100 | 180 | 10 | 0 | 16 | Focal mechanisms from U.S. Geological Survey Advanced National Seismic System (ANSS) Comprehensive Catalog of Earthquake Events and Products, https://www.sciencebase.gov/catalog/item/52eab950e4b0444d1ce67917
1992 | 9 | 19 | 18 | 16 | 20.02 | 34.1255 | -116.8435 | 10.75 | 2.23 | 285 | 84 | -153 | 191.95 | 63.16 | -6.73 | 4 | W. Yang, E. Hauksson, P. M. Shearer, Computing a large refined catalog of focal mechanisms for southern California (1981-2010): Temporal stability of the style of faulting. Bull. Seismol. Soc. Am. 102, 1179–1194 (2012).
1992 | 9 | 19 | 20 | 25 | 58.19 | 34.174 | -116.4322 | 9.85 | 2.59 | 23 | 74 | -169 | 289.93 | 79.43 | -16.28 | 4 | W. Yang, E. Hauksson, P. M. Shearer, Computing a large refined catalog of focal mechanisms for southern California (1981-2010): Temporal stability of the style of faulting. Bull. Seismol. Soc. Am. 102, 1179–1194 (2012).
1992 | 9 | 19 | 21 | 51 | 47.76 | 34.0582 | -116.3892 | 6.08 | 2.18 | 340 | 78 | -158 | 245.2 | 68.5 | -12.91 | 4 | W. Yang, E. Hauksson, P. M. Shearer, Computing a large refined catalog of focal mechanisms for southern California (1981-2010): Temporal stability of the style of faulting. Bull. Seismol. Soc. Am. 102, 1179–1194 (2012).
1992 | 9 | 19 | 23 | 4 | 47 | 38.86 | -122.7918 | 2.904 | 4.47 | 10 | 70 | -140 | 263.99 | 52.84 | -25.41 | 17 | Moment tensors from U.S. Geological Survey Advanced National Seismic System (ANSS) Comprehensive Catalog of Earthquake Events and Products, https://www.sciencebase.gov/catalog/item/52eab950e4b0444d1ce67917
1992 | 9 | 20 | 1 | 31 | 35.34 | 34.0245 | -117.188 | 7.91 | 1.95 | 352 | 47 | -90 | 172 | 43 | -90 | 4 | W. Yang, E. Hauksson, P. M. Shearer, Computing a large refined catalog of focal mechanisms for southern California (1981-2010): Temporal stability of the style of faulting. Bull. Seismol. Soc. Am. 102, 1179–1194 (2012).
1992 | 9 | 20 | 2 | 36 | 37.39 | 34.0243 | -117.1897 | 7.65 | 2.33 | 169 | 41 | -94 | 354.29 | 49.12 | -86.53 | 4 | W. Yang, E. Hauksson, P. M. Shearer, Computing a large refined catalog of focal mechanisms for southern California (1981-2010): Temporal stability of the style of faulting. Bull. Seismol. Soc. Am. 102, 1179–1194 (2012).
1992 | 9 | 20 | 6 | 21 | 47.44 | 34.4498 | -116.504 | 3.66 | 2.69 | 212 | 42 | -143 | 92.75 | 66.25 | -54.28 | 4 | W. Yang, E. Hauksson, P. M. Shearer, Computing a large refined catalog of focal mechanisms for southern California (1981-2010): Temporal stability of the style of faulting. Bull. Seismol. Soc. Am. 102, 1179–1194 (2012).
1992 | 9 | 20 | 12 | 29 | 9.69 | 34.5912 | -116.5633 | 10.11 | 2.24 | 307 | 44 | -89 | 125.61 | 46.01 | -90.97 | 4 | W. Yang, E. Hauksson, P. M. Shearer, Computing a large refined catalog of focal mechanisms for southern California (1981-2010): Temporal stability of the style of faulting. Bull. Seismol. Soc. Am. 102, 1179–1194 (2012).
1992 | 9 | 20 | 13 | 20 | 39.96 | 35.743 | -118.3947 | 7.95 | 2.76 | 351 | 53 | -110 | 202.17 | 41.37 | -65.59 | 4 | W. Yang, E. Hauksson, P. M. Shearer, Computing a large refined catalog of focal mechanisms for southern California (1981-2010): Temporal stability of the style of faulting. Bull. Seismol. Soc. Am. 102, 1179–1194 (2012).
1992 | 9 | 20 | 14 | 19 | 33.09 | 33.9167 | -116.7652 | 18.08 | 3.47 | 306 | 89 | 152 | 36.53 | 62 | 1.13 | 4 | W. Yang, E. Hauksson, P. M. Shearer, Computing a large refined catalog of focal mechanisms for southern California (1981-2010): Temporal stability of the style of faulting. Bull. Seismol. Soc. Am. 102, 1179–1194 (2012).
1992 | 9 | 20 | 21 | 38 | 7.23 | 33.9397 | -116.3468 | 7.44 | 2.34 | 175 | 43 | -96 | 3.18 | 47.29 | -84.43 | 4 | W. Yang, E. Hauksson, P. M. Shearer, Computing a large refined catalog of focal mechanisms for southern California (1981-2010): Temporal stability of the style of faulting. Bull. Seismol. Soc. Am. 102, 1179–1194 (2012).
1992 | 9 | 20 | 21 | 44 | 32.98 | 34.2712 | -116.7702 | 3.34 | 2.12 | 346 | 76 | -178 | 255.52 | 88.06 | -14.01 | 4 | W. Yang, E. Hauksson, P. M. Shearer, Computing a large refined catalog of focal mechanisms for southern California (1981-2010): Temporal stability of the style of faulting. Bull. Seismol. Soc. Am. 102, 1179–1194 (2012).
1992 | 9 | 20 | 22 | 11 | 33.89 | 33.9428 | -117.1978 | 14.43 | 2.1 | 332 | 37 | -98 | 161.98 | 53.42 | -84.01 | 4 | W. Yang, E. Hauksson, P. M. Shearer, Computing a large refined catalog of focal mechanisms for southern California (1981-2010): Temporal stability of the style of faulting. Bull. Seismol. Soc. Am. 102, 1179–1194 (2012).
1992 | 9 | 20 | 23 | 2 | 58.7 | 34.256 | -116.8762 | 9.57 | 2.47 | 326 | 59 | -108 | 178.25 | 35.39 | -62.78 | 4 | W. Yang, E. Hauksson, P. M. Shearer, Computing a large refined catalog of focal mechanisms for southern California (1981-2010): Temporal stability of the style of faulting. Bull. Seismol. Soc. Am. 102, 1179–1194 (2012).
1992 | 9 | 21 | 7 | 44 | 40.3 | 34.1063 | -116.9855 | 4.64 | 2.41 | 277 | 83 | -164 | 185 | 74.12 | -7.28 | 4 | W. Yang, E. Hauksson, P. M. Shearer, Computing a large refined catalog of focal mechanisms for southern California (1981-2010): Temporal stability of the style of faulting. Bull. Seismol. Soc. Am. 102, 1179–1194 (2012).
1992 | 9 | 21 | 11 | 43 | 3.68 | 34.0577 | -117.2358 | 14.92 | 2.47 | 321 | 78 | -173 | 229.54 | 83.15 | -12.09 | 4 | W. Yang, E. Hauksson, P. M. Shearer, Computing a large refined catalog of focal mechanisms for southern California (1981-2010): Temporal stability of the style of faulting. Bull. Seismol. Soc. Am. 102, 1179–1194 (2012).
1992 | 9 | 21 | 20 | 6 | 35.34 | 34.0727 | -116.3562 | 11.52 | 2.84 | 332 | 85 | -164 | 240.57 | 74.06 | -5.2 | 4 | W. Yang, E. Hauksson, P. M. Shearer, Computing a large refined catalog of focal mechanisms for southern California (1981-2010): Temporal stability of the style of faulting. Bull. Seismol. Soc. Am. 102, 1179–1194 (2012).
1992 | 9 | 21 | 21 | 27 | 31.47 | 35.86 | -118.0993 | 9.4 | 2.06 | 327 | 76 | 178 | 57.48 | 88.06 | 14.01 | 4 | W. Yang, E. Hauksson, P. M. Shearer, Computing a large refined catalog of focal mechanisms for southern California (1981-2010): Temporal stability of the style of faulting. Bull. Seismol. Soc. Am. 102, 1179–1194 (2012).
1992 | 9 | 22 | 0 | 39 | 36.71 | 34.0597 | -117.1667 | 13.29 | 1.97 | 205 | 43 | -77 | 7.48 | 48.35 | -101.85 | 4 | W. Yang, E. Hauksson, P. M. Shearer, Computing a large refined catalog of focal mechanisms for southern California (1981-2010): Temporal stability of the style of faulting. Bull. Seismol. Soc. Am. 102, 1179–1194 (2012).
1992 | 9 | 22 | 7 | 1 | 51.56 | 34.4095 | -116.5068 | 3.81 | 2.88 | 28 | 76 | -164 | 294.03 | 74.49 | -14.54 | 4 | W. Yang, E. Hauksson, P. M. Shearer, Computing a large refined catalog of focal mechanisms for southern California (1981-2010): Temporal stability of the style of faulting. Bull. Seismol. Soc. Am. 102, 1179–1194 (2012).
1992 | 9 | 22 | 7 | 28 | 18.78 | 34.472 | -116.4872 | 8.94 | 2.17 | 246 | 50 | -101 | 82.83 | 41.24 | -77.19 | 4 | W. Yang, E. Hauksson, P. M. Shearer, Computing a large refined catalog of focal mechanisms for southern California (1981-2010): Temporal stability of the style of faulting. Bull. Seismol. Soc. Am. 102, 1179–1194 (2012).
1992 | 9 | 22 | 11 | 27 | 36.08 | 34.1137 | -116.984 | 4.43 | 2.15 | 145 | 41 | -92 | 327.65 | 49.03 | -88.26 | 4 | W. Yang, E. Hauksson, P. M. Shearer, Computing a large refined catalog of focal mechanisms for southern California (1981-2010): Temporal stability of the style of faulting. Bull. Seismol. Soc. Am. 102, 1179–1194 (2012).
1992 | 9 | 22 | 12 | 21 | 36.85 | 33.9915 | -116.2898 | 4.34 | 2.91 | 355 | 77 | -176 | 264.1 | 86.1 | -13.03 | 4 | W. Yang, E. Hauksson, P. M. Shearer, Computing a large refined catalog of focal mechanisms for southern California (1981-2010): Temporal stability of the style of faulting. Bull. Seismol. Soc. Am. 102, 1179–1194 (2012).
1992 | 9 | 22 | 18 | 52 | 33.07 | 35.109 | -116.7233 | 9.39 | 4.06 | 1 | 59 | -169 | 265.28 | 80.59 | -31.47 | 4 | W. Yang, E. Hauksson, P. M. Shearer, Computing a large refined catalog of focal mechanisms for southern California (1981-2010): Temporal stability of the style of faulting. Bull. Seismol. Soc. Am. 102, 1179–1194 (2012).
1992 | 9 | 22 | 20 | 43 | 53.69 | 34.2083 | -116.4372 | 4.28 | 2.67 | 216 | 89 | 169 | 306.19 | 79 | 1.02 | 4 | W. Yang, E. Hauksson, P. M. Shearer, Computing a large refined catalog of focal mechanisms for southern California (1981-2010): Temporal stability of the style of faulting. Bull. Seismol. Soc. Am. 102, 1179–1194 (2012).
1992 | 9 | 23 | 3 | 34 | 36.43 | 36.1878 | -118.1193 | 9.76 | 3.18 | 82 | 88 | -137 | 350.14 | 47.03 | -2.73 | 4 | W. Yang, E. Hauksson, P. M. Shearer, Computing a large refined catalog of focal mechanisms for southern California (1981-2010): Temporal stability of the style of faulting. Bull. Seismol. Soc. Am. 102, 1179–1194 (2012).
1992 | 9 | 23 | 3 | 57 | 47.98 | 34.1035 | -116.4417 | 10.69 | 2.37 | 168 | 48 | -109 | 15.23 | 45.36 | -70.12 | 4 | W. Yang, E. Hauksson, P. M. Shearer, Computing a large refined catalog of focal mechanisms for southern California (1981-2010): Temporal stability of the style of faulting. Bull. Seismol. Soc. Am. 102, 1179–1194 (2012).
1992 | 9 | 23 | 9 | 4 | 41 | 40.2935 | -124.4068 | 8.426 | 3.94 | 105 | 45 | -120 | 324.23 | 52.24 | -63.43 | 16 | Focal mechanisms from U.S. Geological Survey Advanced National Seismic System (ANSS) Comprehensive Catalog of Earthquake Events and Products, https://www.sciencebase.gov/catalog/item/52eab950e4b0444d1ce67917
1992 | 9 | 23 | 11 | 10 | 31 | 40.2957 | -124.4065 | 8.126 | 4.07 | 80 | 55 | 140 | 195.7 | 58.23 | 42.43 | 16 | Focal mechanisms from U.S. Geological Survey Advanced National Seismic System (ANSS) Comprehensive Catalog of Earthquake Events and Products, https://www.sciencebase.gov/catalog/item/52eab950e4b0444d1ce67917
1992 | 9 | 23 | 11 | 45 | 51.27 | 34.1132 | -116.9042 | 4.05 | 1.7 | 288 | 69 | -157 | 189.35 | 68.61 | -22.64 | 4 | W. Yang, E. Hauksson, P. M. Shearer, Computing a large refined catalog of focal mechanisms for southern California (1981-2010): Temporal stability of the style of faulting. Bull. Seismol. Soc. Am. 102, 1179–1194 (2012).
1992 | 9 | 23 | 16 | 29 | 44 | 39.6673 | -120.2423 | -0.718 | 3.59 | 150 | 85 | 170 | 240.88 | 80.04 | 5.08 | 16 | Focal mechanisms from U.S. Geological Survey Advanced National Seismic System (ANSS) Comprehensive Catalog of Earthquake Events and Products, https://www.sciencebase.gov/catalog/item/52eab950e4b0444d1ce67917
1992 | 9 | 23 | 17 | 56 | 6.61 | 35.0093 | -116.9592 | 6.52 | 3.23 | 338 | 70 | 170 | 71.45 | 80.61 | 20.28 | 4 | W. Yang, E. Hauksson, P. M. Shearer, Computing a large refined catalog of focal mechanisms for southern California (1981-2010): Temporal stability of the style of faulting. Bull. Seismol. Soc. Am. 102, 1179–1194 (2012).
1992 | 9 | 23 | 20 | 41 | 56.59 | 33.9817 | -116.8143 | 15.15 | 2.05 | 268 | 77 | 133 | 11.56 | 44.55 | 18.7 | 4 | W. Yang, E. Hauksson, P. M. Shearer, Computing a large refined catalog of focal mechanisms for southern California (1981-2010): Temporal stability of the style of faulting. Bull. Seismol. Soc. Am. 102, 1179–1194 (2012).
1992 | 9 | 23 | 21 | 36 | 45.74 | 34.1507 | -116.8978 | 2.8 | 2.87 | 293 | 73 | 150 | 32.58 | 61.44 | 19.44 | 4 | W. Yang, E. Hauksson, P. M. Shearer, Computing a large refined catalog of focal mechanisms for southern California (1981-2010): Temporal stability of the style of faulting. Bull. Seismol. Soc. Am. 102, 1179–1194 (2012).
1992 | 9 | 24 | 5 | 7 | 31.61 | 34.1793 | -116.844 | 6.01 | 2.53 | 250 | 39 | 76 | 87.79 | 52.37 | 101.08 | 4 | W. Yang, E. Hauksson, P. M. Shearer, Computing a large refined catalog of focal mechanisms for southern California (1981-2010): Temporal stability of the style of faulting. Bull. Seismol. Soc. Am. 102, 1179–1194 (2012).
1992 | 9 | 24 | 8 | 42 | 45.41 | 34.1063 | -116.9852 | 4.62 | 2.73 | 104 | 86 | 175 | 194.35 | 85.01 | 4.02 | 4 | W. Yang, E. Hauksson, P. M. Shearer, Computing a large refined catalog of focal mechanisms for southern California (1981-2010): Temporal stability of the style of faulting. Bull. Seismol. Soc. Am. 102, 1179–1194 (2012).
1992 | 9 | 24 | 19 | 34 | 22.12 | 34.0328 | -117.1873 | 7.81 | 2.01 | 17 | 43 | -80 | 183.44 | 47.81 | -99.2 | 4 | W. Yang, E. Hauksson, P. M. Shearer, Computing a large refined catalog of focal mechanisms for southern California (1981-2010): Temporal stability of the style of faulting. Bull. Seismol. Soc. Am. 102, 1179–1194 (2012).
1992 | 9 | 24 | 21 | 44 | 26.77 | 34.336 | -116.674 | 2.62 | 3.22 | 141 | 79 | -149 | 44.46 | 59.63 | -12.78 | 4 | W. Yang, E. Hauksson, P. M. Shearer, Computing a large refined catalog of focal mechanisms for southern California (1981-2010): Temporal stability of the style of faulting. Bull. Seismol. Soc. Am. 102, 1179–1194 (2012).
1992 | 9 | 25 | 5 | 32 | 19.11 | 34.1173 | -116.9022 | 8.2 | 2.08 | 127 | 89 | 153 | 217.51 | 63 | 1.12 | 4 | W. Yang, E. Hauksson, P. M. Shearer, Computing a large refined catalog of focal mechanisms for southern California (1981-2010): Temporal stability of the style of faulting. Bull. Seismol. Soc. Am. 102, 1179–1194 (2012).
1992 | 9 | 25 | 9 | 53 | 54.22 | 33.998 | -116.2997 | 6.62 | 1.68 | 353 | 50 | -91 | 174.56 | 40.01 | -88.81 | 4 | W. Yang, E. Hauksson, P. M. Shearer, Computing a large refined catalog of focal mechanisms for southern California (1981-2010): Temporal stability of the style of faulting. Bull. Seismol. Soc. Am. 102, 1179–1194 (2012).
1992 | 9 | 25 | 11 | 50 | 18.69 | 34.162 | -116.4183 | 8 | 2.43 | 346 | 83 | -152 | 252.29 | 62.23 | -7.92 | 4 | W. Yang, E. Hauksson, P. M. Shearer, Computing a large refined catalog of focal mechanisms for southern California (1981-2010): Temporal stability of the style of faulting. Bull. Seismol. Soc. Am. 102, 1179–1194 (2012).
1992 | 9 | 25 | 14 | 40 | 52.53 | 34.2732 | -116.6957 | 9.08 | 2.54 | 305 | 60 | 149 | 51.72 | 63.51 | 33.96 | 4 | W. Yang, E. Hauksson, P. M. Shearer, Computing a large refined catalog of focal mechanisms for southern California (1981-2010): Temporal stability of the style of faulting. Bull. Seismol. Soc. Am. 102, 1179–1194 (2012).
1992 | 9 | 25 | 15 | 30 | 41.61 | 34.1665 | -116.8378 | 8.84 | 1.65 | 271 | 82 | -109 | 158.99 | 20.56 | -23.35 | 4 | W. Yang, E. Hauksson, P. M. Shearer, Computing a large refined catalog of focal mechanisms for southern California (1981-2010): Temporal stability of the style of faulting. Bull. Seismol. Soc. Am. 102, 1179–1194 (2012).
1992 | 9 | 25 | 17 | 33 | 59.25 | 34.1107 | -116.9018 | 3.97 | 2.14 | 342 | 73 | -144 | 240.01 | 55.8 | -20.7 | 4 | W. Yang, E. Hauksson, P. M. Shearer, Computing a large refined catalog of focal mechanisms for southern California (1981-2010): Temporal stability of the style of faulting. Bull. Seismol. Soc. Am. 102, 1179–1194 (2012).
1992 | 9 | 25 | 17 | 53 | 53.59 | 34.1112 | -116.9017 | 4.04 | 2.39 | 320 | 85 | -168 | 228.94 | 78.05 | -5.11 | 4 | W. Yang, E. Hauksson, P. M. Shearer, Computing a large refined catalog of focal mechanisms for southern California (1981-2010): Temporal stability of the style of faulting. Bull. Seismol. Soc. Am. 102, 1179–1194 (2012).
1992 | 9 | 26 | 20 | 23 | 58.23 | 34.0878 | -116.3872 | 5.14 | 2.55 | 153 | 56 | -148 | 43.74 | 63.94 | -38.5 | 4 | W. Yang, E. Hauksson, P. M. Shearer, Computing a large refined catalog of focal mechanisms for southern California (1981-2010): Temporal stability of the style of faulting. Bull. Seismol. Soc. Am. 102, 1179–1194 (2012).
1992 | 9 | 27 | 2 | 44 | 47.09 | 34.0322 | -116.3613 | 2.34 | 2.76 | 330 | 86 | -160 | 238.55 | 70.05 | -4.26 | 4 | W. Yang, E. Hauksson, P. M. Shearer, Computing a large refined catalog of focal mechanisms for southern California (1981-2010): Temporal stability of the style of faulting. Bull. Seismol. Soc. Am. 102, 1179–1194 (2012).
1992 | 9 | 27 | 6 | 19 | 24.27 | 34.0205 | -117.1003 | 8.49 | 2.25 | 154 | 74 | -179 | 63.72 | 89.04 | -16 | 4 | W. Yang, E. Hauksson, P. M. Shearer, Computing a large refined catalog of focal mechanisms for southern California (1981-2010): Temporal stability of the style of faulting. Bull. Seismol. Soc. Am. 102, 1179–1194 (2012).
1992 | 9 | 27 | 12 | 42 | 37.91 | 33.9522 | -117.2165 | 14.83 | 2.63 | 336 | 43 | -102 | 172.21 | 48.16 | -79.03 | 4 | W. Yang, E. Hauksson, P. M. Shearer, Computing a large refined catalog of focal mechanisms for southern California (1981-2010): Temporal stability of the style of faulting. Bull. Seismol. Soc. Am. 102, 1179–1194 (2012).
1992 | 9 | 27 | 16 | 59 | 14 | 36.003 | -119.9433 | 13.998 | 4.2 | 145 | 35 | 120 | 289.82 | 60.22 | 70.7 | 16 | Focal mechanisms from U.S. Geological Survey Advanced National Seismic System (ANSS) Comprehensive Catalog of Earthquake Events and Products, https://www.sciencebase.gov/catalog/item/52eab950e4b0444d1ce67917
1992 | 9 | 27 | 17 | 44 | 23.2 | 34.171 | -116.4122 | 3.6 | 3.01 | 317 | 85 | -178 | 226.83 | 88.01 | -5 | 4 | W. Yang, E. Hauksson, P. M. Shearer, Computing a large refined catalog of focal mechanisms for southern California (1981-2010): Temporal stability of the style of faulting. Bull. Seismol. Soc. Am. 102, 1179–1194 (2012).
1992 | 9 | 27 | 23 | 19 | 30.22 | 34.172 | -116.4132 | 3.67 | 2.71 | 319 | 89 | -163 | 228.69 | 73 | -1.05 | 4 | W. Yang, E. Hauksson, P. M. Shearer, Computing a large refined catalog of focal mechanisms for southern California (1981-2010): Temporal stability of the style of faulting. Bull. Seismol. Soc. Am. 102, 1179–1194 (2012).
1992 | 9 | 28 | 12 | 7 | 26.18 | 34.1315 | -116.3977 | 5 | 3.55 | 163 | 58 | -143 | 51.23 | 59.31 | -38.04 | 4 | W. Yang, E. Hauksson, P. M. Shearer, Computing a large refined catalog of focal mechanisms for southern California (1981-2010): Temporal stability of the style of faulting. Bull. Seismol. Soc. Am. 102, 1179–1194 (2012).
1992 | 9 | 28 | 17 | 13 | 41.62 | 33.903 | -116.2925 | 8.66 | 2.22 | 357 | 88 | -158 | 266.19 | 68.01 | -2.16 | 4 | W. Yang, E. Hauksson, P. M. Shearer, Computing a large refined catalog of focal mechanisms for southern California (1981-2010): Temporal stability of the style of faulting. Bull. Seismol. Soc. Am. 102, 1179–1194 (2012).
1992 | 9 | 28 | 21 | 11 | 10.85 | 34.19 | -116.799 | 7.57 | 1.34 | 59 | 66 | 125 | 179.15 | 41.55 | 37.82 | 4 | W. Yang, E. Hauksson, P. M. Shearer, Computing a large refined catalog of focal mechanisms for southern California (1981-2010): Temporal stability of the style of faulting. Bull. Seismol. Soc. Am. 102, 1179–1194 (2012).
1992 | 9 | 29 | 3 | 24 | 38.62 | 34.0265 | -117.2365 | 16.3 | 2.12 | 226 | 55 | -97 | 58.08 | 35.61 | -80.13 | 4 | W. Yang, E. Hauksson, P. M. Shearer, Computing a large refined catalog of focal mechanisms for southern California (1981-2010): Temporal stability of the style of faulting. Bull. Seismol. Soc. Am. 102, 1179–1194 (2012).
1992 | 9 | 29 | 4 | 13 | 33.17 | 34.0402 | -116.3168 | 9.01 | 2.57 | 154 | 68 | -139 | 45.96 | 52.53 | -28.16 | 4 | W. Yang, E. Hauksson, P. M. Shearer, Computing a large refined catalog of focal mechanisms for southern California (1981-2010): Temporal stability of the style of faulting. Bull. Seismol. Soc. Am. 102, 1179–1194 (2012).
1992 | 9 | 29 | 5 | 25 | 44 | 37.5673 | -118.8687 | 4.802 | 3.77 | 25 | 45 | 20 | 280.57 | 76 | 133.22 | 16 | Focal mechanisms from U.S. Geological Survey Advanced National Seismic System (ANSS) Comprehensive Catalog of Earthquake Events and Products, https://www.sciencebase.gov/catalog/item/52eab950e4b0444d1ce67917
1992 | 9 | 29 | 5 | 31 | 42.68 | 34.1532 | -116.4225 | 9.11 | 2.73 | 6 | 61 | -152 | 261.55 | 65.76 | -32.12 | 4 | W. Yang, E. Hauksson, P. M. Shearer, Computing a large refined catalog of focal mechanisms for southern California (1981-2010): Temporal stability of the style of faulting. Bull. Seismol. Soc. Am. 102, 1179–1194 (2012).
1992 | 9 | 29 | 9 | 56 | 35.45 | 34.2333 | -116.7902 | 6.44 | 2.48 | 285 | 87 | 177 | 15.16 | 87 | 3 | 4 | W. Yang, E. Hauksson, P. M. Shearer, Computing a large refined catalog of focal mechanisms for southern California (1981-2010): Temporal stability of the style of faulting. Bull. Seismol. Soc. Am. 102, 1179–1194 (2012).
1992 | 9 | 29 | 10 | 24 | 35.76 | 34.9762 | -116.9452 | 4.87 | 3.09 | 337 | 83 | -172 | 246.02 | 82.06 | -7.07 | 4 | W. Yang, E. Hauksson, P. M. Shearer, Computing a large refined catalog of focal mechanisms for southern California (1981-2010): Temporal stability of the style of faulting. Bull. Seismol. Soc. Am. 102, 1179–1194 (2012).
1992 | 9 | 29 | 15 | 41 | 56.84 | 34.0257 | -117.1892 | 7.32 | 2.03 | 180 | 51 | -100 | 15.65 | 40.06 | -77.9 | 4 | W. Yang, E. Hauksson, P. M. Shearer, Computing a large refined catalog of focal mechanisms for southern California (1981-2010): Temporal stability of the style of faulting. Bull. Seismol. Soc. Am. 102, 1179–1194 (2012).
1992 | 9 | 29 | 22 | 16 | 46.27 | 34.0632 | -116.3712 | 4.96 | 3.82 | 320 | 48 | -154 | 211.93 | 70.99 | -45.05 | 4 | W. Yang, E. Hauksson, P. M. Shearer, Computing a large refined catalog of focal mechanisms for southern California (1981-2010): Temporal stability of the style of faulting. Bull. Seismol. Soc. Am. 102, 1179–1194 (2012).
1992 | 9 | 29 | 23 | 23 | 52.63 | 34.1055 | -116.9855 | 4.7 | 2.49 | 271 | 80 | -176 | 180.3 | 86.06 | -10.02 | 4 | W. Yang, E. Hauksson, P. M. Shearer, Computing a large refined catalog of focal mechanisms for southern California (1981-2010): Temporal stability of the style of faulting. Bull. Seismol. Soc. Am. 102, 1179–1194 (2012).
1992 | 9 | 30 | 0 | 52 | 5.15 | 34.215 | -116.4403 | 7.45 | 2.95 | 347 | 72 | -155 | 248.8 | 66.3 | -19.72 | 4 | W. Yang, E. Hauksson, P. M. Shearer, Computing a large refined catalog of focal mechanisms for southern California (1981-2010): Temporal stability of the style of faulting. Bull. Seismol. Soc. Am. 102, 1179–1194 (2012).
1992 | 9 | 30 | 1 | 50 | 13.17 | 34.1065 | -116.4023 | 11.29 | 2.65 | 141 | 71 | 180 | 231 | 90 | 19 | 4 | W. Yang, E. Hauksson, P. M. Shearer, Computing a large refined catalog of focal mechanisms for southern California (1981-2010): Temporal stability of the style of faulting. Bull. Seismol. Soc. Am. 102, 1179–1194 (2012).
1992 | 9 | 30 | 22 | 19 | 32.16 | 34.0398 | -117.1212 | 8.4 | 2.31 | 329 | 68 | -174 | 236.75 | 84.44 | -22.11 | 4 | W. Yang, E. Hauksson, P. M. Shearer, Computing a large refined catalog of focal mechanisms for southern California (1981-2010): Temporal stability of the style of faulting. Bull. Seismol. Soc. Am. 102, 1179–1194 (2012).
1992 | 10 | 1 | 1 | 16 | 5.58 | 34.103 | -116.9848 | 4.12 | 2.36 | 292 | 86 | 176 | 22.28 | 86.01 | 4.01 | 4 | W. Yang, E. Hauksson, P. M. Shearer, Computing a large refined catalog of focal mechanisms for southern California (1981-2010): Temporal stability of the style of faulting. Bull. Seismol. Soc. Am. 102, 1179–1194 (2012).
1992 | 10 | 1 | 1 | 30 | 8.73 | 35.8358 | -117.6643 | 8.64 | 2.98 | 322 | 83 | -178 | 231.76 | 88.01 | -7 | 4 | W. Yang, E. Hauksson, P. M. Shearer, Computing a large refined catalog of focal mechanisms for southern California (1981-2010): Temporal stability of the style of faulting. Bull. Seismol. Soc. Am. 102, 1179–1194 (2012).
1992 | 10 | 1 | 2 | 23 | 4.84 | 34.0053 | -116.7792 | 19.63 | 2.37 | 291 | 76 | 174 | 22.46 | 84.18 | 14.07 | 4 | W. Yang, E. Hauksson, P. M. Shearer, Computing a large refined catalog of focal mechanisms for southern California (1981-2010): Temporal stability of the style of faulting. Bull. Seismol. Soc. Am. 102, 1179–1194 (2012).
1992 | 10 | 1 | 3 | 11 | 27.21 | 34.9757 | -116.9467 | 4.54 | 3.46 | 343 | 86 | -170 | 252.3 | 80.02 | -4.06 | 4 | W. Yang, E. Hauksson, P. M. Shearer, Computing a large refined catalog of focal mechanisms for southern California (1981-2010): Temporal stability of the style of faulting. Bull. Seismol. Soc. Am. 102, 1179–1194 (2012).
1992 | 10 | 1 | 4 | 27 | 42.19 | 34.1352 | -116.8702 | 6.66 | 2.34 | 100 | 87 | -176 | 9.79 | 86.01 | -3.01 | 4 | W. Yang, E. Hauksson, P. M. Shearer, Computing a large refined catalog of focal mechanisms for southern California (1981-2010): Temporal stability of the style of faulting. Bull. Seismol. Soc. Am. 102, 1179–1194 (2012).
1992 | 10 | 1 | 6 | 14 | 38.38 | 34.2865 | -116.7158 | 2.7 | 2.76 | 297 | 80 | 166 | 29.48 | 76.22 | 10.3 | 4 | W. Yang, E. Hauksson, P. M. Shearer, Computing a large refined catalog of focal mechanisms for southern California (1981-2010): Temporal stability of the style of faulting. Bull. Seismol. Soc. Am. 102, 1179–1194 (2012).
1992 | 10 | 1 | 19 | 21 | 55.91 | 35.1295 | -118.181 | 11.99 | 2.47 | 121 | 76 | -178 | 30.52 | 88.06 | -14.01 | 4 | W. Yang, E. Hauksson, P. M. Shearer, Computing a large refined catalog of focal mechanisms for southern California (1981-2010): Temporal stability of the style of faulting. Bull. Seismol. Soc. Am. 102, 1179–1194 (2012).
1992 | 10 | 1 | 20 | 47 | 36.43 | 34.3575 | -116.4522 | 2.91 | 2.93 | 166 | 85 | -168 | 74.94 | 78.05 | -5.11 | 4 | W. Yang, E. Hauksson, P. M. Shearer, Computing a large refined catalog of focal mechanisms for southern California (1981-2010): Temporal stability of the style of faulting. Bull. Seismol. Soc. Am. 102, 1179–1194 (2012).
1992 | 10 | 2 | 0 | 55 | 57.59 | 34.259 | -116.6113 | 6.7 | 2.45 | 295 | 89 | 168 | 25.21 | 78 | 1.02 | 4 | W. Yang, E. Hauksson, P. M. Shearer, Computing a large refined catalog of focal mechanisms for southern California (1981-2010): Temporal stability of the style of faulting. Bull. Seismol. Soc. Am. 102, 1179–1194 (2012).
1992 | 10 | 2 | 7 | 19 | 57.15 | 34.6003 | -116.6362 | 2.92 | 4.59 | 85 | 85 | -168 | 353.94 | 78.05 | -5.11 | 4 | W. Yang, E. Hauksson, P. M. Shearer, Computing a large refined catalog of focal mechanisms for southern California (1981-2010): Temporal stability of the style of faulting. Bull. Seismol. Soc. Am. 102, 1179–1194 (2012).
1992 | 10 | 2 | 8 | 48 | 5.21 | 34.6048 | -116.6162 | 2.74 | 2.94 | 29 | 59 | -166 | 291.68 | 78.03 | -31.77 | 4 | W. Yang, E. Hauksson, P. M. Shearer, Computing a large refined catalog of focal mechanisms for southern California (1981-2010): Temporal stability of the style of faulting. Bull. Seismol. Soc. Am. 102, 1179–1194 (2012).
1992 | 10 | 2 | 12 | 12 | 13.89 | 34.6025 | -116.6277 | 3.35 | 3.24 | 255 | 85 | 158 | 347.02 | 68.09 | 5.39 | 4 | W. Yang, E. Hauksson, P. M. Shearer, Computing a large refined catalog of focal mechanisms for southern California (1981-2010): Temporal stability of the style of faulting. Bull. Seismol. Soc. Am. 102, 1179–1194 (2012).
1992 | 10 | 2 | 14 | 27 | 42.73 | 34.5098 | -118.6958 | 15.72 | 2.17 | 95 | 70 | 115 | 221.26 | 31.61 | 40.74 | 4 | W. Yang, E. Hauksson, P. M. Shearer, Computing a large refined catalog of focal mechanisms for southern California (1981-2010): Temporal stability of the style of faulting. Bull. Seismol. Soc. Am. 102, 1179–1194 (2012).
1992 | 10 | 2 | 15 | 6 | 18.48 | 34.601 | -116.632 | 2.96 | 2.8 | 253 | 81 | 164 | 345.57 | 74.2 | 9.36 | 4 | W. Yang, E. Hauksson, P. M. Shearer, Computing a large refined catalog of focal mechanisms for southern California (1981-2010): Temporal stability of the style of faulting. Bull. Seismol. Soc. Am. 102, 1179–1194 (2012).
1992 | 10 | 2 | 15 | 49 | 55.92 | 33.9785 | -116.3837 | 9.22 | 3.04 | 156 | 78 | -174 | 64.75 | 84.13 | -12.06 | 4 | W. Yang, E. Hauksson, P. M. Shearer, Computing a large refined catalog of focal mechanisms for southern California (1981-2010): Temporal stability of the style of faulting. Bull. Seismol. Soc. Am. 102, 1179–1194 (2012).
1992 | 10 | 2 | 17 | 31 | 53.65 | 34.151 | -116.4253 | 9.24 | 2.49 | 20 | 47 | -87 | 195.61 | 43.08 | -93.21 | 4 | W. Yang, E. Hauksson, P. M. Shearer, Computing a large refined catalog of focal mechanisms for southern California (1981-2010): Temporal stability of the style of faulting. Bull. Seismol. Soc. Am. 102, 1179–1194 (2012).
1992 | 10 | 2 | 21 | 42 | 17.83 | 34.0388 | -117.1822 | 7.19 | 3.17 | 26 | 41 | -96 | 213.93 | 49.27 | -84.81 | 4 | W. Yang, E. Hauksson, P. M. Shearer, Computing a large refined catalog of focal mechanisms for southern California (1981-2010): Temporal stability of the style of faulting. Bull. Seismol. Soc. Am. 102, 1179–1194 (2012).
1992 | 10 | 2 | 21 | 52 | 58.73 | 34.0367 | -117.1805 | 6.88 | 2.05 | 182 | 47 | -89 | 0.53 | 43.01 | -91.07 | 4 | W. Yang, E. Hauksson, P. M. Shearer, Computing a large refined catalog of focal mechanisms for southern California (1981-2010): Temporal stability of the style of faulting. Bull. Seismol. Soc. Am. 102, 1179–1194 (2012).
1992 | 10 | 3 | 2 | 31 | 44.16 | 34.3495 | -116.4567 | 3.3 | 2.77 | 169 | 87 | -170 | 78.47 | 80.01 | -3.05 | 4 | W. Yang, E. Hauksson, P. M. Shearer, Computing a large refined catalog of focal mechanisms for southern California (1981-2010): Temporal stability of the style of faulting. Bull. Seismol. Soc. Am. 102, 1179–1194 (2012).
1992 | 10 | 3 | 7 | 29 | 52.56 | 34.5048 | -116.5402 | 4.68 | 2.97 | 21 | 68 | -174 | 288.75 | 84.44 | -22.11 | 4 | W. Yang, E. Hauksson, P. M. Shearer, Computing a large refined catalog of focal mechanisms for southern California (1981-2010): Temporal stability of the style of faulting. Bull. Seismol. Soc. Am. 102, 1179–1194 (2012).
1992 | 10 | 3 | 22 | 8 | 42.69 | 33.9845 | -116.9212 | 6.91 | 2.5 | 317 | 79 | -179 | 226.81 | 89.02 | -11 | 4 | W. Yang, E. Hauksson, P. M. Shearer, Computing a large refined catalog of focal mechanisms for southern California (1981-2010): Temporal stability of the style of faulting. Bull. Seismol. Soc. Am. 102, 1179–1194 (2012).
1992 | 10 | 3 | 23 | 21 | 46.02 | 34.5345 | -116.5422 | 5.13 | 2.79 | 333 | 78 | -176 | 242.17 | 86.09 | -12.03 | 4 | W. Yang, E. Hauksson, P. M. Shearer, Computing a large refined catalog of focal mechanisms for southern California (1981-2010): Temporal stability of the style of faulting. Bull. Seismol. Soc. Am. 102, 1179–1194 (2012).
1992 | 10 | 4 | 8 | 17 | 19.52 | 33.9772 | -116.3622 | 7.27 | 2.65 | 339 | 88 | -151 | 247.89 | 61.02 | -2.29 | 4 | W. Yang, E. Hauksson, P. M. Shearer, Computing a large refined catalog of focal mechanisms for southern California (1981-2010): Temporal stability of the style of faulting. Bull. Seismol. Soc. Am. 102, 1179–1194 (2012).
1992 | 10 | 4 | 10 | 4 | 21.76 | 34.1738 | -117.4432 | 8.27 | 1.29 | 113 | 42 | 113 | 263.27 | 51.98 | 70.62 | 4 | W. Yang, E. Hauksson, P. M. Shearer, Computing a large refined catalog of focal mechanisms for southern California (1981-2010): Temporal stability of the style of faulting. Bull. Seismol. Soc. Am. 102, 1179–1194 (2012).
1992 | 10 | 4 | 10 | 18 | 57.54 | 34.6002 | -116.6347 | 2.8 | 2.7 | 84 | 81 | -156 | 350.02 | 66.31 | -9.84 | 4 | W. Yang, E. Hauksson, P. M. Shearer, Computing a large refined catalog of focal mechanisms for southern California (1981-2010): Temporal stability of the style of faulting. Bull. Seismol. Soc. Am. 102, 1179–1194 (2012).
1992 | 10 | 4 | 12 | 17 | 19.85 | 34.107 | -116.9285 | 4.85 | 2.66 | 316 | 87 | 175 | 46.26 | 85.01 | 3.01 | 4 | W. Yang, E. Hauksson, P. M. Shearer, Computing a large refined catalog of focal mechanisms for southern California (1981-2010): Temporal stability of the style of faulting. Bull. Seismol. Soc. Am. 102, 1179–1194 (2012).
1992 | 10 | 4 | 18 | 28 | 1.89 | 34.4097 | -117.7263 | 8.52 | 2.05 | 156 | 38 | -117 | 8.89 | 56.73 | -70.47 | 4 | W. Yang, E. Hauksson, P. M. Shearer, Computing a large refined catalog of focal mechanisms for southern California (1981-2010): Temporal stability of the style of faulting. Bull. Seismol. Soc. Am. 102, 1179–1194 (2012).
1992 | 10 | 4 | 22 | 28 | 40.5 | 34.962 | -116.9372 | 5.98 | 3.25 | 347 | 85 | -157 | 254.88 | 67.09 | -5.43 | 4 | W. Yang, E. Hauksson, P. M. Shearer, Computing a large refined catalog of focal mechanisms for southern California (1981-2010): Temporal stability of the style of faulting. Bull. Seismol. Soc. Am. 102, 1179–1194 (2012).
1992 | 10 | 5 | 6 | 7 | 17.11 | 34.256 | -116.4412 | 4.84 | 2.85 | 316 | 83 | 172 | 46.98 | 82.06 | 7.07 | 4 | W. Yang, E. Hauksson, P. M. Shearer, Computing a large refined catalog of focal mechanisms for southern California (1981-2010): Temporal stability of the style of faulting. Bull. Seismol. Soc. Am. 102, 1179–1194 (2012).
1992 | 10 | 5 | 7 | 15 | 18.09 | 34.2353 | -116.8503 | 3.55 | 2.89 | 317 | 89 | 162 | 47.32 | 72 | 1.05 | 4 | W. Yang, E. Hauksson, P. M. Shearer, Computing a large refined catalog of focal mechanisms for southern California (1981-2010): Temporal stability of the style of faulting. Bull. Seismol. Soc. Am. 102, 1179–1194 (2012).
1992 | 10 | 5 | 8 | 54 | 54.41 | 34.037 | -117.1808 | 6.89 | 2.63 | 18 | 43 | -84 | 189.82 | 47.29 | -95.57 | 4 | W. Yang, E. Hauksson, P. M. Shearer, Computing a large refined catalog of focal mechanisms for southern California (1981-2010): Temporal stability of the style of faulting. Bull. Seismol. Soc. Am. 102, 1179–1194 (2012).
1992 | 10 | 5 | 10 | 6 | 26.74 | 34.41 | -116.4832 | 3.64 | 3.66 | 185 | 76 | -166 | 91.55 | 76.42 | -14.41 | 4 | W. Yang, E. Hauksson, P. M. Shearer, Computing a large refined catalog of focal mechanisms for southern California (1981-2010): Temporal stability of the style of faulting. Bull. Seismol. Soc. Am. 102, 1179–1194 (2012).
1992 | 10 | 5 | 11 | 7 | 24.39 | 34.1492 | -116.8863 | 8.4 | 2.27 | 319 | 88 | -156 | 228.11 | 66.02 | -2.19 | 4 | W. Yang, E. Hauksson, P. M. Shearer, Computing a large refined catalog of focal mechanisms for southern California (1981-2010): Temporal stability of the style of faulting. Bull. Seismol. Soc. Am. 102, 1179–1194 (2012).
1992 | 10 | 5 | 11 | 40 | 29 | 37.4557 | -118.8368 | 5.148 | 3.92 | 325 | 40 | -170 | 227.31 | 83.59 | -50.43 | 16 | Focal mechanisms from U.S. Geological Survey Advanced National Seismic System (ANSS) Comprehensive Catalog of Earthquake Events and Products, https://www.sciencebase.gov/catalog/item/52eab950e4b0444d1ce67917
1992 | 10 | 5 | 20 | 28 | 35.52 | 34.0295 | -117.1833 | 7.02 | 2.32 | 219 | 55 | -74 | 12.44 | 38.05 | -111.49 | 4 | W. Yang, E. Hauksson, P. M. Shearer, Computing a large refined catalog of focal mechanisms for southern California (1981-2010): Temporal stability of the style of faulting. Bull. Seismol. Soc. Am. 102, 1179–1194 (2012).
1992 | 10 | 5 | 22 | 48 | 45.57 | 34.0348 | -117.1802 | 6.67 | 2.39 | 190 | 46 | -97 | 20.02 | 44.44 | -82.81 | 4 | W. Yang, E. Hauksson, P. M. Shearer, Computing a large refined catalog of focal mechanisms for southern California (1981-2010): Temporal stability of the style of faulting. Bull. Seismol. Soc. Am. 102, 1179–1194 (2012).
1992 | 10 | 6 | 5 | 9 | 31.86 | 34.1547 | -116.4232 | 9.56 | 2.16 | 132 | 77 | -170 | 39.73 | 80.26 | -13.19 | 4 | W. Yang, E. Hauksson, P. M. Shearer, Computing a large refined catalog of focal mechanisms for southern California (1981-2010): Temporal stability of the style of faulting. Bull. Seismol. Soc. Am. 102, 1179–1194 (2012).
1992 | 10 | 6 | 19 | 31 | 23.59 | 34.6423 | -116.5272 | 6.91 | 2.89 | 355 | 87 | -172 | 264.58 | 82.01 | -3.03 | 4 | W. Yang, E. Hauksson, P. M. Shearer, Computing a large refined catalog of focal mechanisms for southern California (1981-2010): Temporal stability of the style of faulting. Bull. Seismol. Soc. Am. 102, 1179–1194 (2012).
1992 | 10 | 6 | 21 | 32 | 4.07 | 34.2022 | -116.437 | 4.66 | 3.75 | 345 | 70 | 171 | 78.1 | 81.55 | 20.23 | 4 | W. Yang, E. Hauksson, P. M. Shearer, Computing a large refined catalog of focal mechanisms for southern California (1981-2010): Temporal stability of the style of faulting. Bull. Seismol. Soc. Am. 102, 1179–1194 (2012).
1992 | 10 | 6 | 22 | 18 | 5.84 | 34.1978 | -116.4353 | 4.79 | 2.35 | 125 | 53 | 131 | 249.7 | 52.93 | 48.96 | 4 | W. Yang, E. Hauksson, P. M. Shearer, Computing a large refined catalog of focal mechanisms for southern California (1981-2010): Temporal stability of the style of faulting. Bull. Seismol. Soc. Am. 102, 1179–1194 (2012).
1992 | 10 | 7 | 0 | 37 | 10.07 | 34.0473 | -116.3183 | 10.97 | 2.62 | 183 | 86 | -178 | 92.86 | 88 | -4 | 4 | W. Yang, E. Hauksson, P. M. Shearer, Computing a large refined catalog of focal mechanisms for southern California (1981-2010): Temporal stability of the style of faulting. Bull. Seismol. Soc. Am. 102, 1179–1194 (2012).
1992 | 10 | 7 | 3 | 26 | 41.16 | 34.944 | -116.9352 | 5.2 | 2.96 | 349 | 87 | -151 | 257.34 | 61.04 | -3.43 | 4 | W. Yang, E. Hauksson, P. M. Shearer, Computing a large refined catalog of focal mechanisms for southern California (1981-2010): Temporal stability of the style of faulting. Bull. Seismol. Soc. Am. 102, 1179–1194 (2012).
1992 | 10 | 7 | 20 | 28 | 28.62 | 34.1113 | -116.9153 | 5.8 | 2.15 | 130 | 69 | 152 | 230.79 | 64.01 | 23.5 | 4 | W. Yang, E. Hauksson, P. M. Shearer, Computing a large refined catalog of focal mechanisms for southern California (1981-2010): Temporal stability of the style of faulting. Bull. Seismol. Soc. Am. 102, 1179–1194 (2012).
1992 | 10 | 7 | 21 | 41 | 32.72 | 34.5823 | -116.6235 | 4.73 | 2.86 | 285 | 78 | -178 | 194.58 | 88.04 | -12.01 | 4 | W. Yang, E. Hauksson, P. M. Shearer, Computing a large refined catalog of focal mechanisms for southern California (1981-2010): Temporal stability of the style of faulting. Bull. Seismol. Soc. Am. 102, 1179–1194 (2012).
1992 | 10 | 7 | 22 | 52 | 55.42 | 34.1123 | -116.9033 | 3.92 | 2.24 | 325 | 80 | -151 | 229.5 | 61.48 | -11.4 | 4 | W. Yang, E. Hauksson, P. M. Shearer, Computing a large refined catalog of focal mechanisms for southern California (1981-2010): Temporal stability of the style of faulting. Bull. Seismol. Soc. Am. 102, 1179–1194 (2012).
1992 | 10 | 8 | 7 | 40 | 33.99 | 34.9753 | -116.9463 | 4.99 | 2.65 | 343 | 69 | -156 | 243.93 | 67.68 | -22.79 | 4 | W. Yang, E. Hauksson, P. M. Shearer, Computing a large refined catalog of focal mechanisms for southern California (1981-2010): Temporal stability of the style of faulting. Bull. Seismol. Soc. Am. 102, 1179–1194 (2012).
1992 | 10 | 8 | 22 | 17 | 52.79 | 33.9348 | -116.9862 | 16.74 | 1.9 | 323 | 81 | 125 | 65.59 | 36 | 15.44 | 4 | W. Yang, E. Hauksson, P. M. Shearer, Computing a large refined catalog of focal mechanisms for southern California (1981-2010): Temporal stability of the style of faulting. Bull. Seismol. Soc. Am. 102, 1179–1194 (2012).
1992 | 10 | 9 | 2 | 23 | 49 | 40.4562 | -124.2763 | 18.689 | 3.8 | 165 | 55 | 160 | 266.79 | 73.73 | 36.69 | 16 | Focal mechanisms from U.S. Geological Survey Advanced National Seismic System (ANSS) Comprehensive Catalog of Earthquake Events and Products, https://www.sciencebase.gov/catalog/item/52eab950e4b0444d1ce67917
1992 | 10 | 9 | 5 | 57 | 47.26 | 34.2697 | -116.7695 | 3.23 | 2.69 | 336 | 78 | -174 | 244.75 | 84.13 | -12.06 | 4 | W. Yang, E. Hauksson, P. M. Shearer, Computing a large refined catalog of focal mechanisms for southern California (1981-2010): Temporal stability of the style of faulting. Bull. Seismol. Soc. Am. 102, 1179–1194 (2012).
1992 | 10 | 9 | 8 | 48 | 7.34 | 34.4123 | -116.4725 | 7.84 | 2.57 | 306 | 44 | 100 | 112.23 | 46.83 | 80.48 | 4 | W. Yang, E. Hauksson, P. M. Shearer, Computing a large refined catalog of focal mechanisms for southern California (1981-2010): Temporal stability of the style of faulting. Bull. Seismol. Soc. Am. 102, 1179–1194 (2012).
1992 | 10 | 10 | 17 | 54 | 0 | 37.99 | -118.58 | 8 | 3.74 | 76 | 80 | -14 | 168.48 | 76.22 | -169.7 | 18 | G. A. Ichinose, J. G. Anderson, K. D. Smith, Y. Zeng, Source parameters of eastern California and western Nevada earthquakes from regional moment tensor inversion. Bull. Seismol. Soc. Am. 93, 61–84 (2003).
1992 | 10 | 10 | 19 | 2 | 32.57 | 34.1075 | -116.9873 | 4.67 | 2.15 | 277 | 77 | -177 | 186.32 | 87.08 | -13.02 | 4 | W. Yang, E. Hauksson, P. M. Shearer, Computing a large refined catalog of focal mechanisms for southern California (1981-2010): Temporal stability of the style of faulting. Bull. Seismol. Soc. Am. 102, 1179–1194 (2012).
1992 | 10 | 11 | 12 | 38 | 12.42 | 34.9415 | -116.7968 | 7.19 | 4.52 | 354 | 58 | -164 | 255.36 | 76.48 | -33.03 | 4 | W. Yang, E. Hauksson, P. M. Shearer, Computing a large refined catalog of focal mechanisms for southern California (1981-2010): Temporal stability of the style of faulting. Bull. Seismol. Soc. Am. 102, 1179–1194 (2012).
1992 | 10 | 11 | 22 | 34 | 54.98 | 34.9405 | -116.8003 | 4.75 | 3.72 | 319 | 78 | -174 | 227.75 | 84.13 | -12.06 | 4 | W. Yang, E. Hauksson, P. M. Shearer, Computing a large refined catalog of focal mechanisms for southern California (1981-2010): Temporal stability of the style of faulting. Bull. Seismol. Soc. Am. 102, 1179–1194 (2012).
1992 | 10 | 12 | 1 | 24 | 32.42 | 34.0152 | -116.9807 | 16.51 | 1.94 | 332 | 70 | -119 | 210.32 | 34.73 | -36.9 | 4 | W. Yang, E. Hauksson, P. M. Shearer, Computing a large refined catalog of focal mechanisms for southern California (1981-2010): Temporal stability of the style of faulting. Bull. Seismol. Soc. Am. 102, 1179–1194 (2012).
1992 | 10 | 12 | 8 | 14 | 42.65 | 34.0082 | -116.7983 | 17.81 | 1.92 | 291 | 77 | 146 | 29.63 | 56.98 | 15.56 | 4 | W. Yang, E. Hauksson, P. M. Shearer, Computing a large refined catalog of focal mechanisms for southern California (1981-2010): Temporal stability of the style of faulting. Bull. Seismol. Soc. Am. 102, 1179–1194 (2012).
1992 | 10 | 13 | 8 | 7 | 17.69 | 34.5732 | -116.3235 | 4.35 | 3.11 | 28 | 60 | -152 | 283.11 | 66.01 | -33.18 | 4 | W. Yang, E. Hauksson, P. M. Shearer, Computing a large refined catalog of focal mechanisms for southern California (1981-2010): Temporal stability of the style of faulting. Bull. Seismol. Soc. Am. 102, 1179–1194 (2012).
1992 | 10 | 13 | 15 | 57 | 2.73 | 34.624 | -116.6698 | 6.92 | 3.42 | 98 | 83 | 163 | 190.13 | 73.13 | 7.32 | 4 | W. Yang, E. Hauksson, P. M. Shearer, Computing a large refined catalog of focal mechanisms for southern California (1981-2010): Temporal stability of the style of faulting. Bull. Seismol. Soc. Am. 102, 1179–1194 (2012).
1992 | 10 | 13 | 20 | 28 | 51.78 | 34.0027 | -116.3263 | 9.2 | 2.87 | 326 | 82 | -165 | 233.86 | 75.15 | -8.28 | 4 | W. Yang, E. Hauksson, P. M. Shearer, Computing a large refined catalog of focal mechanisms for southern California (1981-2010): Temporal stability of the style of faulting. Bull. Seismol. Soc. Am. 102, 1179–1194 (2012).
1992 | 10 | 14 | 4 | 32 | 17.97 | 34.0067 | -116.3485 | 3.08 | 2.95 | 315 | 58 | -136 | 197.9 | 53.91 | -40.98 | 4 | W. Yang, E. Hauksson, P. M. Shearer, Computing a large refined catalog of focal mechanisms for southern California (1981-2010): Temporal stability of the style of faulting. Bull. Seismol. Soc. Am. 102, 1179–1194 (2012).
1992 | 10 | 14 | 6 | 14 | 56.99 | 34.0388 | -117.1738 | 6.09 | 1.79 | 353 | 84 | 141 | 87.84 | 51.25 | 7.7 | 4 | W. Yang, E. Hauksson, P. M. Shearer, Computing a large refined catalog of focal mechanisms for southern California (1981-2010): Temporal stability of the style of faulting. Bull. Seismol. Soc. Am. 102, 1179–1194 (2012).
1992 | 10 | 14 | 8 | 54 | 41.86 | 35.9592 | -117.9627 | 10.14 | 1.85 | 204 | 57 | -101 | 43.64 | 34.59 | -73.63 | 4 | W. Yang, E. Hauksson, P. M. Shearer, Computing a large refined catalog of focal mechanisms for southern California (1981-2010): Temporal stability of the style of faulting. Bull. Seismol. Soc. Am. 102, 1179–1194 (2012).
1992 | 10 | 14 | 9 | 47 | 37.51 | 34.629 | -116.6648 | 4.36 | 2.87 | 266 | 78 | 165 | 359.19 | 75.34 | 12.41 | 4 | W. Yang, E. Hauksson, P. M. Shearer, Computing a large refined catalog of focal mechanisms for southern California (1981-2010): Temporal stability of the style of faulting. Bull. Seismol. Soc. Am. 102, 1179–1194 (2012).
1992 | 10 | 14 | 17 | 14 | 9.49 | 33.979 | -116.311 | 10.53 | 1.95 | 147 | 81 | 167 | 239.07 | 77.16 | 9.23 | 4 | W. Yang, E. Hauksson, P. M. Shearer, Computing a large refined catalog of focal mechanisms for southern California (1981-2010): Temporal stability of the style of faulting. Bull. Seismol. Soc. Am. 102, 1179–1194 (2012).
1992 | 10 | 14 | 22 | 8 | 47 | 39.722 | -122.0943 | 17.35 | 3.65 | 70 | 50 | 90 | 250 | 40 | 90 | 16 | Focal mechanisms from U.S. Geological Survey Advanced National Seismic System (ANSS) Comprehensive Catalog of Earthquake Events and Products, https://www.sciencebase.gov/catalog/item/52eab950e4b0444d1ce67917
1992 | 10 | 15 | 4 | 19 | 6.42 | 34.1087 | -116.9897 | 4.59 | 2.05 | 316 | 79 | -157 | 221.37 | 67.45 | -11.92 | 4 | W. Yang, E. Hauksson, P. M. Shearer, Computing a large refined catalog of focal mechanisms for southern California (1981-2010): Temporal stability of the style of faulting. Bull. Seismol. Soc. Am. 102, 1179–1194 (2012).
1992 | 10 | 15 | 5 | 49 | 16.83 | 35.0002 | -118.51 | 8.53 | 2.01 | 317 | 54 | 122 | 90.25 | 46.68 | 53.89 | 4 | W. Yang, E. Hauksson, P. M. Shearer, Computing a large refined catalog of focal mechanisms for southern California (1981-2010): Temporal stability of the style of faulting. Bull. Seismol. Soc. Am. 102, 1179–1194 (2012).
1992 | 10 | 15 | 9 | 23 | 4.62 | 34.034 | -117.1797 | 6.53 | 2.09 | 210 | 52 | -83 | 18.72 | 38.54 | -98.87 | 4 | W. Yang, E. Hauksson, P. M. Shearer, Computing a large refined catalog of focal mechanisms for southern California (1981-2010): Temporal stability of the style of faulting. Bull. Seismol. Soc. Am. 102, 1179–1194 (2012).
1992 | 10 | 15 | 10 | 21 | 5.84 | 34.1097 | -116.9362 | 7.03 | 2.2 | 165 | 51 | -120 | 27.53 | 47.7 | -58.31 | 4 | W. Yang, E. Hauksson, P. M. Shearer, Computing a large refined catalog of focal mechanisms for southern California (1981-2010): Temporal stability of the style of faulting. Bull. Seismol. Soc. Am. 102, 1179–1194 (2012).
1992 | 10 | 16 | 1 | 9 | 34.19 | 33.9602 | -116.3442 | 6.52 | 2.85 | 337 | 66 | -130 | 221.14 | 45.59 | -34.71 | 4 | W. Yang, E. Hauksson, P. M. Shearer, Computing a large refined catalog of focal mechanisms for southern California (1981-2010): Temporal stability of the style of faulting. Bull. Seismol. Soc. Am. 102, 1179–1194 (2012).
1992 | 10 | 16 | 7 | 50 | 59.85 | 34.1617 | -116.4288 | 10.79 | 2.57 | 359 | 75 | -168 | 265.85 | 78.41 | -15.32 | 4 | W. Yang, E. Hauksson, P. M. Shearer, Computing a large refined catalog of focal mechanisms for southern California (1981-2010): Temporal stability of the style of faulting. Bull. Seismol. Soc. Am. 102, 1179–1194 (2012).
1992 | 10 | 16 | 11 | 39 | 44.05 | 34.598 | -116.6348 | 4.3 | 2.47 | 292 | 72 | 166 | 26.41 | 76.7 | 18.51 | 4 | W. Yang, E. Hauksson, P. M. Shearer, Computing a large refined catalog of focal mechanisms for southern California (1981-2010): Temporal stability of the style of faulting. Bull. Seismol. Soc. Am. 102, 1179–1194 (2012).
1992 | 10 | 16 | 19 | 58 | 17.02 | 34.6072 | -116.3392 | 5.82 | 3.4 | 327 | 25 | 116 | 118.71 | 67.68 | 78.45 | 4 | W. Yang, E. Hauksson, P. M. Shearer, Computing a large refined catalog of focal mechanisms for southern California (1981-2010): Temporal stability of the style of faulting. Bull. Seismol. Soc. Am. 102, 1179–1194 (2012).
1992 | 10 | 16 | 20 | 45 | 24.37 | 34.8465 | -119.2457 | 11.01 | 2.9 | 272 | 47 | 92 | 89.07 | 43.04 | 87.86 | 4 | W. Yang, E. Hauksson, P. M. Shearer, Computing a large refined catalog of focal mechanisms for southern California (1981-2010): Temporal stability of the style of faulting. Bull. Seismol. Soc. Am. 102, 1179–1194 (2012).
1992 | 10 | 16 | 22 | 36 | 9.14 | 35.0233 | -116.9643 | 4.39 | 3.12 | 329 | 74 | 175 | 60.38 | 85.19 | 16.06 | 4 | W. Yang, E. Hauksson, P. M. Shearer, Computing a large refined catalog of focal mechanisms for southern California (1981-2010): Temporal stability of the style of faulting. Bull. Seismol. Soc. Am. 102, 1179–1194 (2012).
1992 | 10 | 17 | 18 | 57 | 52.18 | 35.0672 | -116.9942 | 4.77 | 3.13 | 335 | 59 | 178 | 66.03 | 88.29 | 31.02 | 4 | W. Yang, E. Hauksson, P. M. Shearer, Computing a large refined catalog of focal mechanisms for southern California (1981-2010): Temporal stability of the style of faulting. Bull. Seismol. Soc. Am. 102, 1179–1194 (2012).
1992 | 10 | 17 | 20 | 15 | 55.72 | 35.0672 | -116.994 | 4.73 | 3.66 | 345 | 59 | -178 | 253.97 | 88.29 | -31.02 | 4 | W. Yang, E. Hauksson, P. M. Shearer, Computing a large refined catalog of focal mechanisms for southern California (1981-2010): Temporal stability of the style of faulting. Bull. Seismol. Soc. Am. 102, 1179–1194 (2012).
1992 | 10 | 17 | 22 | 33 | 15.96 | 34.109 | -116.99 | 4.56 | 2.12 | 315 | 72 | -177 | 224.07 | 87.15 | -18.02 | 4 | W. Yang, E. Hauksson, P. M. Shearer, Computing a large refined catalog of focal mechanisms for southern California (1981-2010): Temporal stability of the style of faulting. Bull. Seismol. Soc. Am. 102, 1179–1194 (2012).
1992 | 10 | 17 | 23 | 39 | 0.67 | 35.065 | -116.9993 | 4.6 | 3.27 | 342 | 68 | 172 | 75.01 | 82.59 | 22.2 | 4 | W. Yang, E. Hauksson, P. M. Shearer, Computing a large refined catalog of focal mechanisms for southern California (1981-2010): Temporal stability of the style of faulting. Bull. Seismol. Soc. Am. 102, 1179–1194 (2012).
1992 | 10 | 18 | 3 | 7 | 18.74 | 34.3543 | -116.4522 | 2.92 | 3.3 | 176 | 77 | -148 | 78 | 58.91 | -15.23 | 4 | W. Yang, E. Hauksson, P. M. Shearer, Computing a large refined catalog of focal mechanisms for southern California (1981-2010): Temporal stability of the style of faulting. Bull. Seismol. Soc. Am. 102, 1179–1194 (2012).
1992 | 10 | 18 | 5 | 41 | 27.46 | 34.1412 | -116.7323 | 10.25 | 2.25 | 99 | 88 | 175 | 189.17 | 85 | 2.01 | 4 | W. Yang, E. Hauksson, P. M. Shearer, Computing a large refined catalog of focal mechanisms for southern California (1981-2010): Temporal stability of the style of faulting. Bull. Seismol. Soc. Am. 102, 1179–1194 (2012).
1992 | 10 | 18 | 18 | 27 | 2.01 | 33.3065 | -116.2807 | 8.65 | 2.91 | 320 | 85 | -172 | 229.3 | 82.03 | -5.05 | 4 | W. Yang, E. Hauksson, P. M. Shearer, Computing a large refined catalog of focal mechanisms for southern California (1981-2010): Temporal stability of the style of faulting. Bull. Seismol. Soc. Am. 102, 1179–1194 (2012).
1992 | 10 | 18 | 21 | 21 | 20.57 | 34.5798 | -116.6088 | 2.85 | 2.91 | 94 | 89 | -161 | 3.66 | 71 | -1.06 | 4 | W. Yang, E. Hauksson, P. M. Shearer, Computing a large refined catalog of focal mechanisms for southern California (1981-2010): Temporal stability of the style of faulting. Bull. Seismol. Soc. Am. 102, 1179–1194 (2012).
1992 | 10 | 19 | 8 | 3 | 7.04 | 34.1052 | -116.8013 | 3.26 | 2.45 | 294 | 65 | -154 | 192.35 | 66.59 | -27.42 | 4 | W. Yang, E. Hauksson, P. M. Shearer, Computing a large refined catalog of focal mechanisms for southern California (1981-2010): Temporal stability of the style of faulting. Bull. Seismol. Soc. Am. 102, 1179–1194 (2012).
1992 | 10 | 19 | 8 | 30 | 9.85 | 34.619 | -116.6805 | 3.88 | 2.71 | 216 | 77 | 171 | 308.04 | 81.23 | 13.16 | 4 | W. Yang, E. Hauksson, P. M. Shearer, Computing a large refined catalog of focal mechanisms for southern California (1981-2010): Temporal stability of the style of faulting. Bull. Seismol. Soc. Am. 102, 1179–1194 (2012).
1992 | 10 | 19 | 19 | 34 | 11.45 | 34.2122 | -116.82 | 12.92 | 2.17 | 116 | 67 | 128 | 232.57 | 43.5 | 34.58 | 4 | W. Yang, E. Hauksson, P. M. Shearer, Computing a large refined catalog of focal mechanisms for southern California (1981-2010): Temporal stability of the style of faulting. Bull. Seismol. Soc. Am. 102, 1179–1194 (2012).
1992 | 10 | 20 | 0 | 14 | 28.01 | 35.3147 | -117.6548 | 7.59 | 2.82 | 153 | 81 | -159 | 59.56 | 69.27 | -9.63 | 4 | W. Yang, E. Hauksson, P. M. Shearer, Computing a large refined catalog of focal mechanisms for southern California (1981-2010): Temporal stability of the style of faulting. Bull. Seismol. Soc. Am. 102, 1179–1194 (2012).
1992 | 10 | 20 | 0 | 25 | 44.12 | 34.2533 | -116.4373 | 8.03 | 3.33 | 124 | 78 | -140 | 24.1 | 51.04 | -15.51 | 4 | W. Yang, E. Hauksson, P. M. Shearer, Computing a large refined catalog of focal mechanisms for southern California (1981-2010): Temporal stability of the style of faulting. Bull. Seismol. Soc. Am. 102, 1179–1194 (2012).
1992 | 10 | 20 | 1 | 0 | 25.61 | 34.1153 | -116.9145 | 5.55 | 2.3 | 306 | 64 | -144 | 198.33 | 58.11 | -31.08 | 4 | W. Yang, E. Hauksson, P. M. Shearer, Computing a large refined catalog of focal mechanisms for southern California (1981-2010): Temporal stability of the style of faulting. Bull. Seismol. Soc. Am. 102, 1179–1194 (2012).
1992 | 10 | 20 | 4 | 49 | 59.8 | 34.251 | -116.4367 | 4.81 | 2.35 | 318 | 79 | 179 | 48.19 | 89.02 | 11 | 4 | W. Yang, E. Hauksson, P. M. Shearer, Computing a large refined catalog of focal mechanisms for southern California (1981-2010): Temporal stability of the style of faulting. Bull. Seismol. Soc. Am. 102, 1179–1194 (2012).
1992 | 10 | 20 | 5 | 28 | 9 | 35.9283 | -120.474 | 9.443 | 4.36 | 325 | 90 | -150 | 235 | 60 | 0 | 16 | Focal mechanisms from U.S. Geological Survey Advanced National Seismic System (ANSS) Comprehensive Catalog of Earthquake Events and Products, https://www.sciencebase.gov/catalog/item/52eab950e4b0444d1ce67917
1992 | 10 | 20 | 13 | 2 | 1 | 39.991 | -120.7353 | -1.581 | 3.76 | 325 | 40 | -130 | 192.61 | 60.5 | -61.66 | 16 | Focal mechanisms from U.S. Geological Survey Advanced National Seismic System (ANSS) Comprehensive Catalog of Earthquake Events and Products, https://www.sciencebase.gov/catalog/item/52eab950e4b0444d1ce67917
1992 | 10 | 20 | 14 | 48 | 6.97 | 34.1222 | -117.3053 | 12.97 | 2.31 | 351 | 39 | -116 | 203.11 | 55.55 | -70.46 | 4 | W. Yang, E. Hauksson, P. M. Shearer, Computing a large refined catalog of focal mechanisms for southern California (1981-2010): Temporal stability of the style of faulting. Bull. Seismol. Soc. Am. 102, 1179–1194 (2012).
1992 | 10 | 22 | 4 | 23 | 52.97 | 33.9465 | -116.3093 | 6.05 | 3.32 | 162 | 85 | 133 | 257.34 | 43.23 | 7.31 | 4 | W. Yang, E. Hauksson, P. M. Shearer, Computing a large refined catalog of focal mechanisms for southern California (1981-2010): Temporal stability of the style of faulting. Bull. Seismol. Soc. Am. 102, 1179–1194 (2012).
1992 | 10 | 22 | 7 | 9 | 34.38 | 34.0132 | -117.5858 | 2.95 | 2.19 | 154 | 74 | -168 | 60.65 | 78.47 | -16.34 | 4 | W. Yang, E. Hauksson, P. M. Shearer, Computing a large refined catalog of focal mechanisms for southern California (1981-2010): Temporal stability of the style of faulting. Bull. Seismol. Soc. Am. 102, 1179–1194 (2012).
1992 | 10 | 22 | 8 | 39 | 29.02 | 33.7048 | -117.4667 | 11.01 | 3.81 | 133 | 51 | 170 | 229.33 | 82.24 | 39.43 | 4 | W. Yang, E. Hauksson, P. M. Shearer, Computing a large refined catalog of focal mechanisms for southern California (1981-2010): Temporal stability of the style of faulting. Bull. Seismol. Soc. Am. 102, 1179–1194 (2012).
1992 | 10 | 22 | 17 | 51 | 20.59 | 33.9672 | -116.3367 | 6.91 | 3.44 | 177 | 88 | -164 | 86.43 | 74.01 | -2.08 | 4 | W. Yang, E. Hauksson, P. M. Shearer, Computing a large refined catalog of focal mechanisms for southern California (1981-2010): Temporal stability of the style of faulting. Bull. Seismol. Soc. Am. 102, 1179–1194 (2012).
1992 | 10 | 22 | 18 | 9 | 51.41 | 34.028 | -117.0843 | 5.62 | 2.09 | 302 | 70 | 172 | 34.75 | 82.49 | 20.18 | 4 | W. Yang, E. Hauksson, P. M. Shearer, Computing a large refined catalog of focal mechanisms for southern California (1981-2010): Temporal stability of the style of faulting. Bull. Seismol. Soc. Am. 102, 1179–1194 (2012).
1992 | 10 | 22 | 18 | 15 | 53.22 | 33.306 | -116.2793 | 8.7 | 2.59 | 323 | 70 | -172 | 230.25 | 82.49 | -20.18 | 4 | W. Yang, E. Hauksson, P. M. Shearer, Computing a large refined catalog of focal mechanisms for southern California (1981-2010): Temporal stability of the style of faulting. Bull. Seismol. Soc. Am. 102, 1179–1194 (2012).
1992 | 10 | 22 | 20 | 29 | 6.14 | 35.3957 | -117.8275 | 8.04 | 2.42 | 145 | 76 | 158 | 240.58 | 68.69 | 15.05 | 4 | W. Yang, E. Hauksson, P. M. Shearer, Computing a large refined catalog of focal mechanisms for southern California (1981-2010): Temporal stability of the style of faulting. Bull. Seismol. Soc. Am. 102, 1179–1194 (2012).
1992 | 10 | 23 | 1 | 4 | 27.01 | 34.0535 | -117.244 | 16.61 | 2.06 | 337 | 89 | -171 | 246.84 | 81 | -1.01 | 4 | W. Yang, E. Hauksson, P. M. Shearer, Computing a large refined catalog of focal mechanisms for southern California (1981-2010): Temporal stability of the style of faulting. Bull. Seismol. Soc. Am. 102, 1179–1194 (2012).
1992 | 10 | 23 | 4 | 9 | 15.96 | 34.0195 | -116.319 | 8.2 | 2.26 | 149 | 84 | -168 | 57.73 | 78.07 | -6.13 | 4 | W. Yang, E. Hauksson, P. M. Shearer, Computing a large refined catalog of focal mechanisms for southern California (1981-2010): Temporal stability of the style of faulting. Bull. Seismol. Soc. Am. 102, 1179–1194 (2012).
1992 | 10 | 23 | 5 | 14 | 38.42 | 34.9772 | -116.9458 | 6.54 | 2.84 | 163 | 86 | 138 | 256.59 | 48.13 | 5.38 | 4 | W. Yang, E. Hauksson, P. M. Shearer, Computing a large refined catalog of focal mechanisms for southern California (1981-2010): Temporal stability of the style of faulting. Bull. Seismol. Soc. Am. 102, 1179–1194 (2012).
1992 | 10 | 23 | 10 | 37 | 25.31 | 34.161 | -116.4285 | 8.24 | 2.99 | 156 | 87 | 169 | 246.58 | 79.02 | 3.06 | 4 | W. Yang, E. Hauksson, P. M. Shearer, Computing a large refined catalog of focal mechanisms for southern California (1981-2010): Temporal stability of the style of faulting. Bull. Seismol. Soc. Am. 102, 1179–1194 (2012).
1992 | 10 | 23 | 14 | 15 | 53.18 | 34.566 | -116.308 | 5.31 | 3.09 | 23 | 69 | -156 | 283.93 | 67.68 | -22.79 | 4 | W. Yang, E. Hauksson, P. M. Shearer, Computing a large refined catalog of focal mechanisms for southern California (1981-2010): Temporal stability of the style of faulting. Bull. Seismol. Soc. Am. 102, 1179–1194 (2012).
1992 | 10 | 24 | 14 | 23 | 24.82 | 34.402 | -116.512 | 3.38 | 3.2 | 178 | 85 | -178 | 87.83 | 88.01 | -5 | 4 | W. Yang, E. Hauksson, P. M. Shearer, Computing a large refined catalog of focal mechanisms for southern California (1981-2010): Temporal stability of the style of faulting. Bull. Seismol. Soc. Am. 102, 1179–1194 (2012).
1992 | 10 | 25 | 16 | 14 | 57.82 | 34.0438 | -117.2403 | 16.26 | 2.08 | 185 | 83 | -175 | 94.39 | 85.04 | -7.03 | 4 | W. Yang, E. Hauksson, P. M. Shearer, Computing a large refined catalog of focal mechanisms for southern California (1981-2010): Temporal stability of the style of faulting. Bull. Seismol. Soc. Am. 102, 1179–1194 (2012).
1992 | 10 | 26 | 7 | 27 | 40 | 35.9462 | -120.4905 | 9.883 | 3.65 | 145 | 80 | -180 | 55 | 90 | -10 | 16 | Focal mechanisms from U.S. Geological Survey Advanced National Seismic System (ANSS) Comprehensive Catalog of Earthquake Events and Products, https://www.sciencebase.gov/catalog/item/52eab950e4b0444d1ce67917
1992 | 10 | 26 | 7 | 44 | 58.23 | 34.611 | -116.5878 | 9.52 | 2.97 | 192 | 50 | -101 | 28.83 | 41.24 | -77.19 | 4 | W. Yang, E. Hauksson, P. M. Shearer, Computing a large refined catalog of focal mechanisms for southern California (1981-2010): Temporal stability of the style of faulting. Bull. Seismol. Soc. Am. 102, 1179–1194 (2012).
1992 | 10 | 27 | 7 | 51 | 53.69 | 34.0525 | -116.3973 | 7.92 | 2.96 | 133 | 85 | 175 | 223.44 | 85.02 | 5.02 | 4 | W. Yang, E. Hauksson, P. M. Shearer, Computing a large refined catalog of focal mechanisms for southern California (1981-2010): Temporal stability of the style of faulting. Bull. Seismol. Soc. Am. 102, 1179–1194 (2012).
1992 | 10 | 27 | 20 | 20 | 44.77 | 35.7837 | -118.3933 | 8.4 | 2.3 | 349 | 46 | -124 | 213.16 | 53.39 | -59.93 | 4 | W. Yang, E. Hauksson, P. M. Shearer, Computing a large refined catalog of focal mechanisms for southern California (1981-2010): Temporal stability of the style of faulting. Bull. Seismol. Soc. Am. 102, 1179–1194 (2012).
1992 | 10 | 28 | 3 | 15 | 21.55 | 34.089 | -116.3758 | 6.43 | 2.72 | 173 | 66 | -143 | 65.96 | 56.65 | -29.14 | 4 | W. Yang, E. Hauksson, P. M. Shearer, Computing a large refined catalog of focal mechanisms for southern California (1981-2010): Temporal stability of the style of faulting. Bull. Seismol. Soc. Am. 102, 1179–1194 (2012).
1992 | 10 | 28 | 5 | 56 | 57.58 | 34.2082 | -116.8175 | 13.09 | 1.89 | 314 | 88 | 178 | 44.07 | 88 | 2 | 4 | W. Yang, E. Hauksson, P. M. Shearer, Computing a large refined catalog of focal mechanisms for southern California (1981-2010): Temporal stability of the style of faulting. Bull. Seismol. Soc. Am. 102, 1179–1194 (2012).
1992 | 10 | 28 | 7 | 51 | 21.63 | 34.3285 | -116.4617 | 10.68 | 3.51 | 124 | 67 | 106 | 267.73 | 27.77 | 57 | 4 | W. Yang, E. Hauksson, P. M. Shearer, Computing a large refined catalog of focal mechanisms for southern California (1981-2010): Temporal stability of the style of faulting. Bull. Seismol. Soc. Am. 102, 1179–1194 (2012).
1992 | 10 | 28 | 14 | 51 | 55.45 | 34.0098 | -116.3177 | 5.95 | 3.05 | 141 | 83 | -175 | 50.39 | 85.04 | -7.03 | 4 | W. Yang, E. Hauksson, P. M. Shearer, Computing a large refined catalog of focal mechanisms for southern California (1981-2010): Temporal stability of the style of faulting. Bull. Seismol. Soc. Am. 102, 1179–1194 (2012).
1992 | 10 | 28 | 21 | 5 | 49.06 | 34.026 | -117.5128 | 16.4 | 2.54 | 143 | 76 | -172 | 51.05 | 82.24 | -14.13 | 4 | W. Yang, E. Hauksson, P. M. Shearer, Computing a large refined catalog of focal mechanisms for southern California (1981-2010): Temporal stability of the style of faulting. Bull. Seismol. Soc. Am. 102, 1179–1194 (2012).
1992 | 10 | 29 | 3 | 16 | 22.09 | 33.7095 | -116.8163 | 14.17 | 2.73 | 135 | 89 | 172 | 225.14 | 82 | 1.01 | 4 | W. Yang, E. Hauksson, P. M. Shearer, Computing a large refined catalog of focal mechanisms for southern California (1981-2010): Temporal stability of the style of faulting. Bull. Seismol. Soc. Am. 102, 1179–1194 (2012).
1992 | 10 | 29 | 5 | 50 | 0.31 | 34.0972 | -116.6718 | 5.49 | 2.52 | 184 | 44 | -49 | 313.61 | 58.38 | -122.36 | 4 | W. Yang, E. Hauksson, P. M. Shearer, Computing a large refined catalog of focal mechanisms for southern California (1981-2010): Temporal stability of the style of faulting. Bull. Seismol. Soc. Am. 102, 1179–1194 (2012).
1992 | 10 | 30 | 8 | 24 | 47.25 | 33.6797 | -116.7648 | 18.91 | 1.82 | 280 | 62 | 169 | 15.21 | 80.3 | 28.44 | 4 | W. Yang, E. Hauksson, P. M. Shearer, Computing a large refined catalog of focal mechanisms for southern California (1981-2010): Temporal stability of the style of faulting. Bull. Seismol. Soc. Am. 102, 1179–1194 (2012).
1992 | 10 | 30 | 8 | 55 | 5.77 | 34.0088 | -116.3182 | 5.89 | 2.18 | 16 | 46 | -80 | 181.76 | 44.89 | -100.19 | 4 | W. Yang, E. Hauksson, P. M. Shearer, Computing a large refined catalog of focal mechanisms for southern California (1981-2010): Temporal stability of the style of faulting. Bull. Seismol. Soc. Am. 102, 1179–1194 (2012).
1992 | 10 | 31 | 15 | 53 | 40.4 | 33.9745 | -116.9205 | 4.44 | 3.04 | 304 | 79 | 174 | 35.15 | 84.11 | 11.06 | 4 | W. Yang, E. Hauksson, P. M. Shearer, Computing a large refined catalog of focal mechanisms for southern California (1981-2010): Temporal stability of the style of faulting. Bull. Seismol. Soc. Am. 102, 1179–1194 (2012).
1992 | 11 | 1 | 1 | 5 | 1.49 | 35.3227 | -118.5687 | 2.47 | 2.87 | 302 | 83 | -153 | 208.45 | 63.22 | -7.85 | 4 | W. Yang, E. Hauksson, P. M. Shearer, Computing a large refined catalog of focal mechanisms for southern California (1981-2010): Temporal stability of the style of faulting. Bull. Seismol. Soc. Am. 102, 1179–1194 (2012).
1992 | 11 | 1 | 7 | 17 | 1.24 | 33.936 | -116.3602 | 5.99 | 1.73 | 190 | 56 | -97 | 22.38 | 34.63 | -79.76 | 4 | W. Yang, E. Hauksson, P. M. Shearer, Computing a large refined catalog of focal mechanisms for southern California (1981-2010): Temporal stability of the style of faulting. Bull. Seismol. Soc. Am. 102, 1179–1194 (2012).
1992 | 11 | 1 | 8 | 27 | 40.62 | 35.8373 | -117.6582 | 8.16 | 1.61 | 141 | 88 | -117 | 47.08 | 27.07 | -4.4 | 4 | W. Yang, E. Hauksson, P. M. Shearer, Computing a large refined catalog of focal mechanisms for southern California (1981-2010): Temporal stability of the style of faulting. Bull. Seismol. Soc. Am. 102, 1179–1194 (2012).
1992 | 11 | 1 | 10 | 42 | 1.68 | 34.0085 | -116.309 | 7.07 | 2.42 | 193 | 56 | -100 | 30.5 | 35.27 | -75.56 | 4 | W. Yang, E. Hauksson, P. M. Shearer, Computing a large refined catalog of focal mechanisms for southern California (1981-2010): Temporal stability of the style of faulting. Bull. Seismol. Soc. Am. 102, 1179–1194 (2012).
1992 | 11 | 1 | 23 | 59 | 22.45 | 33.5848 | -116.816 | 13.68 | 2.52 | 346 | 62 | -128 | 225 | 45.91 | -40.82 | 4 | W. Yang, E. Hauksson, P. M. Shearer, Computing a large refined catalog of focal mechanisms for southern California (1981-2010): Temporal stability of the style of faulting. Bull. Seismol. Soc. Am. 102, 1179–1194 (2012).
1992 | 11 | 2 | 16 | 56 | 25.61 | 34.1648 | -116.4382 | 10.62 | 2.24 | 351 | 81 | -174 | 260.06 | 84.07 | -9.05 | 4 | W. Yang, E. Hauksson, P. M. Shearer, Computing a large refined catalog of focal mechanisms for southern California (1981-2010): Temporal stability of the style of faulting. Bull. Seismol. Soc. Am. 102, 1179–1194 (2012).
1992 | 11 | 2 | 19 | 43 | 54.13 | 34.305 | -116.4445 | 9.21 | 2.64 | 338 | 85 | -179 | 247.91 | 89 | -5 | 4 | W. Yang, E. Hauksson, P. M. Shearer, Computing a large refined catalog of focal mechanisms for southern California (1981-2010): Temporal stability of the style of faulting. Bull. Seismol. Soc. Am. 102, 1179–1194 (2012).
1992 | 11 | 3 | 1 | 20 | 28.3 | 35.9258 | -117.7637 | 8.22 | 1.97 | 161 | 80 | -166 | 68.52 | 76.22 | -10.3 | 4 | W. Yang, E. Hauksson, P. M. Shearer, Computing a large refined catalog of focal mechanisms for southern California (1981-2010): Temporal stability of the style of faulting. Bull. Seismol. Soc. Am. 102, 1179–1194 (2012).
1992 | 11 | 3 | 5 | 5 | 58.7 | 35.7452 | -118.0193 | 5.22 | 1.92 | 329 | 90 | -175 | 239 | 85 | 0 | 4 | W. Yang, E. Hauksson, P. M. Shearer, Computing a large refined catalog of focal mechanisms for southern California (1981-2010): Temporal stability of the style of faulting. Bull. Seismol. Soc. Am. 102, 1179–1194 (2012).
1992 | 11 | 3 | 9 | 28 | 7.88 | 34.9943 | -116.9552 | 8.77 | 3.42 | 334 | 73 | -170 | 241.05 | 80.44 | -17.25 | 4 | W. Yang, E. Hauksson, P. M. Shearer, Computing a large refined catalog of focal mechanisms for southern California (1981-2010): Temporal stability of the style of faulting. Bull. Seismol. Soc. Am. 102, 1179–1194 (2012).
1992 | 11 | 4 | 0 | 54 | 29.16 | 34.3098 | -116.9865 | 7.87 | 2.34 | 318 | 86 | 166 | 49 | 76.03 | 4.12 | 4 | W. Yang, E. Hauksson, P. M. Shearer, Computing a large refined catalog of focal mechanisms for southern California (1981-2010): Temporal stability of the style of faulting. Bull. Seismol. Soc. Am. 102, 1179–1194 (2012).
1992 | 11 | 4 | 11 | 25 | 14.55 | 33.9742 | -116.9192 | 4.51 | 2.89 | 313 | 81 | -173 | 221.9 | 83.09 | -9.07 | 4 | W. Yang, E. Hauksson, P. M. Shearer, Computing a large refined catalog of focal mechanisms for southern California (1981-2010): Temporal stability of the style of faulting. Bull. Seismol. Soc. Am. 102, 1179–1194 (2012).
1992 | 11 | 4 | 14 | 5 | 23.22 | 34.0303 | -116.9802 | 18.32 | 2.63 | 305 | 45 | 170 | 42.11 | 82.95 | 45.44 | 4 | W. Yang, E. Hauksson, P. M. Shearer, Computing a large refined catalog of focal mechanisms for southern California (1981-2010): Temporal stability of the style of faulting. Bull. Seismol. Soc. Am. 102, 1179–1194 (2012).
1992 | 11 | 4 | 15 | 4 | 52.27 | 34.2772 | -116.7405 | 3.03 | 2.07 | 171 | 68 | -148 | 67.83 | 60.57 | -25.47 | 4 | W. Yang, E. Hauksson, P. M. Shearer, Computing a large refined catalog of focal mechanisms for southern California (1981-2010): Temporal stability of the style of faulting. Bull. Seismol. Soc. Am. 102, 1179–1194 (2012).
1992 | 11 | 4 | 21 | 2 | 51.28 | 34.177 | -116.428 | 8.52 | 2.41 | 147 | 77 | -171 | 54.96 | 81.23 | -13.16 | 4 | W. Yang, E. Hauksson, P. M. Shearer, Computing a large refined catalog of focal mechanisms for southern California (1981-2010): Temporal stability of the style of faulting. Bull. Seismol. Soc. Am. 102, 1179–1194 (2012).
1992 | 11 | 6 | 14 | 47 | 3.04 | 34.0107 | -116.7492 | 17.93 | 3.86 | 351 | 50 | 177 | 82.93 | 87.7 | 40.04 | 4 | W. Yang, E. Hauksson, P. M. Shearer, Computing a large refined catalog of focal mechanisms for southern California (1981-2010): Temporal stability of the style of faulting. Bull. Seismol. Soc. Am. 102, 1179–1194 (2012).
1992 | 11 | 7 | 15 | 59 | 11.21 | 34.2687 | -116.4498 | 3.35 | 2.81 | 147 | 64 | -165 | 50.3 | 76.55 | -26.79 | 4 | W. Yang, E. Hauksson, P. M. Shearer, Computing a large refined catalog of focal mechanisms for southern California (1981-2010): Temporal stability of the style of faulting. Bull. Seismol. Soc. Am. 102, 1179–1194 (2012).
1992 | 11 | 8 | 7 | 45 | 33.63 | 32.948 | -115.7305 | 9.47 | 2.79 | 331 | 70 | 156 | 69.66 | 67.53 | 21.72 | 4 | W. Yang, E. Hauksson, P. M. Shearer, Computing a large refined catalog of focal mechanisms for southern California (1981-2010): Temporal stability of the style of faulting. Bull. Seismol. Soc. Am. 102, 1179–1194 (2012).
1992 | 11 | 8 | 9 | 34 | 38.13 | 34.0052 | -116.307 | 7.72 | 2.42 | 34 | 38 | -80 | 201.39 | 52.68 | -97.73 | 4 | W. Yang, E. Hauksson, P. M. Shearer, Computing a large refined catalog of focal mechanisms for southern California (1981-2010): Temporal stability of the style of faulting. Bull. Seismol. Soc. Am. 102, 1179–1194 (2012).
1992 | 11 | 8 | 23 | 13 | 47.19 | 34.0315 | -116.8665 | 19.92 | 1.99 | 135 | 64 | -150 | 30.8 | 63.29 | -29.39 | 4 | W. Yang, E. Hauksson, P. M. Shearer, Computing a large refined catalog of focal mechanisms for southern California (1981-2010): Temporal stability of the style of faulting. Bull. Seismol. Soc. Am. 102, 1179–1194 (2012).
1992 | 11 | 9 | 6 | 11 | 10.5 | 34.1577 | -116.4282 | 10.29 | 2.85 | 147 | 84 | -167 | 55.62 | 77.07 | -6.16 | 4 | W. Yang, E. Hauksson, P. M. Shearer, Computing a large refined catalog of focal mechanisms for southern California (1981-2010): Temporal stability of the style of faulting. Bull. Seismol. Soc. Am. 102, 1179–1194 (2012).
1992 | 11 | 9 | 14 | 14 | 30.16 | 34.1515 | -116.421 | 5.04 | 2.85 | 170 | 76 | -176 | 79.03 | 86.12 | -14.03 | 4 | W. Yang, E. Hauksson, P. M. Shearer, Computing a large refined catalog of focal mechanisms for southern California (1981-2010): Temporal stability of the style of faulting. Bull. Seismol. Soc. Am. 102, 1179–1194 (2012).
1992 | 11 | 9 | 14 | 15 | 27.4 | 34.1517 | -116.4205 | 4.91 | 2.92 | 353 | 74 | -165 | 258.78 | 75.59 | -16.53 | 4 | W. Yang, E. Hauksson, P. M. Shearer, Computing a large refined catalog of focal mechanisms for southern California (1981-2010): Temporal stability of the style of faulting. Bull. Seismol. Soc. Am. 102, 1179–1194 (2012).
1992 | 11 | 9 | 14 | 32 | 7.94 | 34.152 | -116.4213 | 5.14 | 2.72 | 173 | 84 | 174 | 263.63 | 84.03 | 6.03 | 4 | W. Yang, E. Hauksson, P. M. Shearer, Computing a large refined catalog of focal mechanisms for southern California (1981-2010): Temporal stability of the style of faulting. Bull. Seismol. Soc. Am. 102, 1179–1194 (2012).
1992 | 11 | 9 | 18 | 55 | 18.37 | 34.2178 | -116.4492 | 5.26 | 3.27 | 19 | 61 | -161 | 279.52 | 73.46 | -30.38 | 4 | W. Yang, E. Hauksson, P. M. Shearer, Computing a large refined catalog of focal mechanisms for southern California (1981-2010): Temporal stability of the style of faulting. Bull. Seismol. Soc. Am. 102, 1179–1194 (2012).
1992 | 11 | 10 | 2 | 24 | 47.48 | 33.2852 | -116.275 | 3.58 | 3.34 | 110 | 83 | -174 | 19.27 | 84.04 | -7.04 | 4 | W. Yang, E. Hauksson, P. M. Shearer, Computing a large refined catalog of focal mechanisms for southern California (1981-2010): Temporal stability of the style of faulting. Bull. Seismol. Soc. Am. 102, 1179–1194 (2012).
1992 | 11 | 10 | 3 | 58 | 28.17 | 33.2912 | -116.2708 | 4.09 | 2.74 | 117 | 83 | -179 | 26.88 | 89.01 | -7 | 4 | W. Yang, E. Hauksson, P. M. Shearer, Computing a large refined catalog of focal mechanisms for southern California (1981-2010): Temporal stability of the style of faulting. Bull. Seismol. Soc. Am. 102, 1179–1194 (2012).
1992 | 11 | 10 | 7 | 5 | 30.36 | 34.1515 | -116.4198 | 4.84 | 2.92 | 164 | 58 | -160 | 63.08 | 73.14 | -33.62 | 4 | W. Yang, E. Hauksson, P. M. Shearer, Computing a large refined catalog of focal mechanisms for southern California (1981-2010): Temporal stability of the style of faulting. Bull. Seismol. Soc. Am. 102, 1179–1194 (2012).
1992 | 11 | 10 | 17 | 20 | 26.05 | 34.0083 | -116.7493 | 19.41 | 2.17 | 293 | 73 | 150 | 32.58 | 61.44 | 19.44 | 4 | W. Yang, E. Hauksson, P. M. Shearer, Computing a large refined catalog of focal mechanisms for southern California (1981-2010): Temporal stability of the style of faulting. Bull. Seismol. Soc. Am. 102, 1179–1194 (2012).
1992 | 11 | 11 | 1 | 23 | 7.97 | 33.9785 | -116.3092 | 3.26 | 2.51 | 352 | 80 | 174 | 83.05 | 84.09 | 10.05 | 4 | W. Yang, E. Hauksson, P. M. Shearer, Computing a large refined catalog of focal mechanisms for southern California (1981-2010): Temporal stability of the style of faulting. Bull. Seismol. Soc. Am. 102, 1179–1194 (2012).
1992 | 11 | 11 | 1 | 37 | 40.61 | 33.9808 | -116.3093 | 3.29 | 2.75 | 167 | 71 | 178 | 257.65 | 88.11 | 19.01 | 4 | W. Yang, E. Hauksson, P. M. Shearer, Computing a large refined catalog of focal mechanisms for southern California (1981-2010): Temporal stability of the style of faulting. Bull. Seismol. Soc. Am. 102, 1179–1194 (2012).
1992 | 11 | 11 | 8 | 41 | 28.06 | 34.0435 | -116.354 | 4.13 | 3.07 | 313 | 84 | 167 | 44.38 | 77.07 | 6.16 | 4 | W. Yang, E. Hauksson, P. M. Shearer, Computing a large refined catalog of focal mechanisms for southern California (1981-2010): Temporal stability of the style of faulting. Bull. Seismol. Soc. Am. 102, 1179–1194 (2012).
1992 | 11 | 11 | 8 | 52 | 3.32 | 34.0427 | -116.3543 | 4.23 | 2.63 | 306 | 86 | 177 | 36.21 | 87.01 | 4.01 | 4 | W. Yang, E. Hauksson, P. M. Shearer, Computing a large refined catalog of focal mechanisms for southern California (1981-2010): Temporal stability of the style of faulting. Bull. Seismol. Soc. Am. 102, 1179–1194 (2012).
1992 | 11 | 12 | 6 | 19 | 50.22 | 34.6197 | -116.6683 | 4.94 | 2.83 | 277 | 89 | 157 | 7.42 | 67 | 1.09 | 4 | W. Yang, E. Hauksson, P. M. Shearer, Computing a large refined catalog of focal mechanisms for southern California (1981-2010): Temporal stability of the style of faulting. Bull. Seismol. Soc. Am. 102, 1179–1194 (2012).
1992 | 11 | 12 | 9 | 26 | 40.75 | 34.1537 | -116.4297 | 9.01 | 2.31 | 12 | 49 | -115 | 227.4 | 46.84 | -64.07 | 4 | W. Yang, E. Hauksson, P. M. Shearer, Computing a large refined catalog of focal mechanisms for southern California (1981-2010): Temporal stability of the style of faulting. Bull. Seismol. Soc. Am. 102, 1179–1194 (2012).
1992 | 11 | 12 | 16 | 26 | 32.7 | 34.1602 | -116.4167 | 3.73 | 2.83 | 311 | 74 | -172 | 218.78 | 82.31 | -16.15 | 4 | W. Yang, E. Hauksson, P. M. Shearer, Computing a large refined catalog of focal mechanisms for southern California (1981-2010): Temporal stability of the style of faulting. Bull. Seismol. Soc. Am. 102, 1179–1194 (2012).
1992 | 11 | 12 | 21 | 28 | 29.22 | 33.5397 | -116.6592 | 10.26 | 2.43 | 324 | 63 | -140 | 213.15 | 55.06 | -33.63 | 4 | W. Yang, E. Hauksson, P. M. Shearer, Computing a large refined catalog of focal mechanisms for southern California (1981-2010): Temporal stability of the style of faulting. Bull. Seismol. Soc. Am. 102, 1179–1194 (2012).
1992 | 11 | 13 | 0 | 53 | 42.57 | 34.1628 | -116.443 | 3.77 | 2.39 | 146 | 82 | 148 | 240.97 | 58.35 | 9.41 | 4 | W. Yang, E. Hauksson, P. M. Shearer, Computing a large refined catalog of focal mechanisms for southern California (1981-2010): Temporal stability of the style of faulting. Bull. Seismol. Soc. Am. 102, 1179–1194 (2012).
1992 | 11 | 14 | 7 | 1 | 3.72 | 34.9622 | -116.937 | 6.38 | 3.55 | 352 | 78 | -175 | 260.96 | 85.11 | -12.04 | 4 | W. Yang, E. Hauksson, P. M. Shearer, Computing a large refined catalog of focal mechanisms for southern California (1981-2010): Temporal stability of the style of faulting. Bull. Seismol. Soc. Am. 102, 1179–1194 (2012).
1992 | 11 | 14 | 7 | 17 | 16.19 | 34.9653 | -116.9383 | 5.61 | 3.42 | 180 | 83 | 172 | 270.98 | 82.06 | 7.07 | 4 | W. Yang, E. Hauksson, P. M. Shearer, Computing a large refined catalog of focal mechanisms for southern California (1981-2010): Temporal stability of the style of faulting. Bull. Seismol. Soc. Am. 102, 1179–1194 (2012).
1992 | 11 | 14 | 9 | 57 | 46 | 37.3635 | -121.729 | 5.763 | 3.51 | 325 | 70 | -150 | 223.83 | 61.98 | -22.8 | 16 | Focal mechanisms from U.S. Geological Survey Advanced National Seismic System (ANSS) Comprehensive Catalog of Earthquake Events and Products, https://www.sciencebase.gov/catalog/item/52eab950e4b0444d1ce67917
1992 | 11 | 14 | 23 | 42 | 7.86 | 34.108 | -116.9905 | 4.59 | 2.1 | 137 | 89 | -172 | 46.86 | 82 | -1.01 | 4 | W. Yang, E. Hauksson, P. M. Shearer, Computing a large refined catalog of focal mechanisms for southern California (1981-2010): Temporal stability of the style of faulting. Bull. Seismol. Soc. Am. 102, 1179–1194 (2012).
1992 | 11 | 16 | 0 | 6 | 40.2 | 34.0003 | -116.9567 | 19.51 | 2.12 | 313 | 46 | -172 | 217.42 | 84.25 | -44.28 | 4 | W. Yang, E. Hauksson, P. M. Shearer, Computing a large refined catalog of focal mechanisms for southern California (1981-2010): Temporal stability of the style of faulting. Bull. Seismol. Soc. Am. 102, 1179–1194 (2012).
1992 | 11 | 16 | 4 | 23 | 36.18 | 33.941 | -116.7082 | 15.89 | 2.41 | 316 | 76 | 160 | 51.03 | 70.62 | 14.86 | 4 | W. Yang, E. Hauksson, P. M. Shearer, Computing a large refined catalog of focal mechanisms for southern California (1981-2010): Temporal stability of the style of faulting. Bull. Seismol. Soc. Am. 102, 1179–1194 (2012).
1992 | 11 | 16 | 7 | 7 | 27.2 | 35.3147 | -117.6547 | 7.36 | 1.89 | 149 | 81 | -168 | 57.1 | 78.15 | -9.2 | 4 | W. Yang, E. Hauksson, P. M. Shearer, Computing a large refined catalog of focal mechanisms for southern California (1981-2010): Temporal stability of the style of faulting. Bull. Seismol. Soc. Am. 102, 1179–1194 (2012).
1992 | 11 | 16 | 12 | 23 | 4.91 | 33.811 | -116.6812 | 15.84 | 2.36 | 134 | 49 | -92 | 317.05 | 41.04 | -87.7 | 4 | W. Yang, E. Hauksson, P. M. Shearer, Computing a large refined catalog of focal mechanisms for southern California (1981-2010): Temporal stability of the style of faulting. Bull. Seismol. Soc. Am. 102, 1179–1194 (2012).
1992 | 11 | 16 | 22 | 52 | 18.75 | 35.7425 | -118.0457 | 4.57 | 2.18 | 122 | 81 | -178 | 31.69 | 88.02 | -9.01 | 4 | W. Yang, E. Hauksson, P. M. Shearer, Computing a large refined catalog of focal mechanisms for southern California (1981-2010): Temporal stability of the style of faulting. Bull. Seismol. Soc. Am. 102, 1179–1194 (2012).
1992 | 11 | 17 | 0 | 26 | 0.94 | 35.7427 | -118.0455 | 4.58 | 1.88 | 124 | 87 | 174 | 214.32 | 84.01 | 3.02 | 4 | W. Yang, E. Hauksson, P. M. Shearer, Computing a large refined catalog of focal mechanisms for southern California (1981-2010): Temporal stability of the style of faulting. Bull. Seismol. Soc. Am. 102, 1179–1194 (2012).
1992 | 11 | 17 | 15 | 49 | 24.82 | 33.1135 | -116.4048 | 9.91 | 2.44 | 127 | 76 | -166 | 33.55 | 76.42 | -14.41 | 4 | W. Yang, E. Hauksson, P. M. Shearer, Computing a large refined catalog of focal mechanisms for southern California (1981-2010): Temporal stability of the style of faulting. Bull. Seismol. Soc. Am. 102, 1179–1194 (2012).
1992 | 11 | 17 | 17 | 32 | 52.94 | 33.234 | -116.7475 | 19.06 | 2.79 | 290 | 89 | -173 | 199.88 | 83 | -1.01 | 4 | W. Yang, E. Hauksson, P. M. Shearer, Computing a large refined catalog of focal mechanisms for southern California (1981-2010): Temporal stability of the style of faulting. Bull. Seismol. Soc. Am. 102, 1179–1194 (2012).
1992 | 11 | 18 | 6 | 13 | 1.65 | 34.5103 | -116.5268 | 8.33 | 3.01 | 144 | 78 | -85 | 301.18 | 12.99 | -112.3 | 4 | W. Yang, E. Hauksson, P. M. Shearer, Computing a large refined catalog of focal mechanisms for southern California (1981-2010): Temporal stability of the style of faulting. Bull. Seismol. Soc. Am. 102, 1179–1194 (2012).
1992 | 11 | 18 | 14 | 10 | 11.41 | 34.016 | -117.0977 | 12.39 | 3.72 | 138 | 89 | -174 | 47.89 | 84 | -1.01 | 4 | W. Yang, E. Hauksson, P. M. Shearer, Computing a large refined catalog of focal mechanisms for southern California (1981-2010): Temporal stability of the style of faulting. Bull. Seismol. Soc. Am. 102, 1179–1194 (2012).
1992 | 11 | 19 | 4 | 54 | 58.92 | 34.0182 | -116.7782 | 18.17 | 2.07 | 137 | 47 | -121 | 358.38 | 51.18 | -61.09 | 4 | W. Yang, E. Hauksson, P. M. Shearer, Computing a large refined catalog of focal mechanisms for southern California (1981-2010): Temporal stability of the style of faulting. Bull. Seismol. Soc. Am. 102, 1179–1194 (2012).
1992 | 11 | 19 | 6 | 30 | 26.04 | 34.1113 | -116.9858 | 5.17 | 2.17 | 104 | 89 | -178 | 13.97 | 88 | -1 | 4 | W. Yang, E. Hauksson, P. M. Shearer, Computing a large refined catalog of focal mechanisms for southern California (1981-2010): Temporal stability of the style of faulting. Bull. Seismol. Soc. Am. 102, 1179–1194 (2012).
1992 | 11 | 19 | 10 | 48 | 39.31 | 34.5975 | -116.627 | 3.52 | 2.52 | 97 | 89 | -154 | 6.51 | 64 | -1.11 | 4 | W. Yang, E. Hauksson, P. M. Shearer, Computing a large refined catalog of focal mechanisms for southern California (1981-2010): Temporal stability of the style of faulting. Bull. Seismol. Soc. Am. 102, 1179–1194 (2012).
1992 | 11 | 19 | 15 | 23 | 14.95 | 34.2608 | -116.4395 | 4.38 | 2.78 | 346 | 82 | -164 | 253.71 | 74.16 | -8.32 | 4 | W. Yang, E. Hauksson, P. M. Shearer, Computing a large refined catalog of focal mechanisms for southern California (1981-2010): Temporal stability of the style of faulting. Bull. Seismol. Soc. Am. 102, 1179–1194 (2012).
1992 | 11 | 19 | 17 | 25 | 31.08 | 34.2603 | -116.4395 | 4.41 | 2.58 | 339 | 83 | -168 | 247.52 | 78.09 | -7.15 | 4 | W. Yang, E. Hauksson, P. M. Shearer, Computing a large refined catalog of focal mechanisms for southern California (1981-2010): Temporal stability of the style of faulting. Bull. Seismol. Soc. Am. 102, 1179–1194 (2012).
1992 | 11 | 20 | 13 | 52 | 21.54 | 35.1035 | -118.2822 | 6.56 | 2.54 | 281 | 42 | 114 | 70.07 | 52.32 | 69.89 | 4 | W. Yang, E. Hauksson, P. M. Shearer, Computing a large refined catalog of focal mechanisms for southern California (1981-2010): Temporal stability of the style of faulting. Bull. Seismol. Soc. Am. 102, 1179–1194 (2012).
1992 | 11 | 21 | 4 | 3 | 10.61 | 34.0968 | -116.8888 | 13.49 | 2.29 | 103 | 80 | 138 | 201.89 | 48.78 | 13.35 | 4 | W. Yang, E. Hauksson, P. M. Shearer, Computing a large refined catalog of focal mechanisms for southern California (1981-2010): Temporal stability of the style of faulting. Bull. Seismol. Soc. Am. 102, 1179–1194 (2012).
1992 | 11 | 21 | 8 | 21 | 43 | 51.79 | -167.74 | 15 | 5 | 129 | 70 | 95 | 294.65 | 20.59 | 76.53 | 1 | International Seismological Centre (ISC) Bulletin (http://www.isc.ac.uk/iscbulletin/search/fmechanisms/)
1992 | 11 | 21 | 15 | 11 | 42.57 | 35.3165 | -118.6065 | 6.03 | 3.43 | 122 | 81 | 178 | 212.31 | 88.02 | 9.01 | 4 | W. Yang, E. Hauksson, P. M. Shearer, Computing a large refined catalog of focal mechanisms for southern California (1981-2010): Temporal stability of the style of faulting. Bull. Seismol. Soc. Am. 102, 1179–1194 (2012).
1992 | 11 | 21 | 19 | 3 | 58.71 | 35.1498 | -117.098 | 11.39 | 3.51 | 341 | 70 | -164 | 245.4 | 74.99 | -20.74 | 4 | W. Yang, E. Hauksson, P. M. Shearer, Computing a large refined catalog of focal mechanisms for southern California (1981-2010): Temporal stability of the style of faulting. Bull. Seismol. Soc. Am. 102, 1179–1194 (2012).
1992 | 11 | 22 | 10 | 57 | 9.99 | 34.1042 | -117.9375 | 11.02 | 2.42 | 121 | 80 | 153 | 216.06 | 63.44 | 11.19 | 4 | W. Yang, E. Hauksson, P. M. Shearer, Computing a large refined catalog of focal mechanisms for southern California (1981-2010): Temporal stability of the style of faulting. Bull. Seismol. Soc. Am. 102, 1179–1194 (2012).
1992 | 11 | 23 | 1 | 12 | 31.19 | 34.0317 | -116.8638 | 20.28 | 2.35 | 309 | 44 | -149 | 195.62 | 69.04 | -50.38 | 4 | W. Yang, E. Hauksson, P. M. Shearer, Computing a large refined catalog of focal mechanisms for southern California (1981-2010): Temporal stability of the style of faulting. Bull. Seismol. Soc. Am. 102, 1179–1194 (2012).
1992 | 11 | 23 | 4 | 1 | 34.25 | 34.9493 | -116.9382 | 5.17 | 3.48 | 337 | 71 | -163 | 241.32 | 73.95 | -19.8 | 4 | W. Yang, E. Hauksson, P. M. Shearer, Computing a large refined catalog of focal mechanisms for southern California (1981-2010): Temporal stability of the style of faulting. Bull. Seismol. Soc. Am. 102, 1179–1194 (2012).
1992 | 11 | 23 | 6 | 7 | 59.24 | 34.4032 | -116.4682 | 8.65 | 3 | 167 | 86 | -170 | 76.3 | 80.02 | -4.06 | 4 | W. Yang, E. Hauksson, P. M. Shearer, Computing a large refined catalog of focal mechanisms for southern California (1981-2010): Temporal stability of the style of faulting. Bull. Seismol. Soc. Am. 102, 1179–1194 (2012).
1992 | 11 | 23 | 6 | 31 | 13 | 18.51 | -66.96 | 15 | 5.3 | 10 | 52 | -112 | 223.27 | 43.06 | -64.38 | 1 | International Seismological Centre (ISC) Bulletin (http://www.isc.ac.uk/iscbulletin/search/fmechanisms/)
1992 | 11 | 24 | 2 | 24 | 5.98 | 34.0647 | -116.3638 | 7.67 | 3.07 | 330 | 82 | 170 | 61.41 | 80.1 | 8.12 | 4 | W. Yang, E. Hauksson, P. M. Shearer, Computing a large refined catalog of focal mechanisms for southern California (1981-2010): Temporal stability of the style of faulting. Bull. Seismol. Soc. Am. 102, 1179–1194 (2012).
1992 | 11 | 24 | 9 | 6 | 26.73 | 34.1478 | -116.8795 | 10 | 3.84 | 306 | 79 | -168 | 213.68 | 78.22 | -11.24 | 4 | W. Yang, E. Hauksson, P. M. Shearer, Computing a large refined catalog of focal mechanisms for southern California (1981-2010): Temporal stability of the style of faulting. Bull. Seismol. Soc. Am. 102, 1179–1194 (2012).
1992 | 11 | 25 | 2 | 40 | 24.67 | 35.0395 | -116.9777 | 5.85 | 4.11 | 163 | 71 | -175 | 71.37 | 85.27 | -19.07 | 4 | W. Yang, E. Hauksson, P. M. Shearer, Computing a large refined catalog of focal mechanisms for southern California (1981-2010): Temporal stability of the style of faulting. Bull. Seismol. Soc. Am. 102, 1179–1194 (2012).
1992 | 11 | 25 | 7 | 50 | 34.84 | 34.1665 | -116.4208 | 4.03 | 3.8 | 158 | 89 | 174 | 248.11 | 84 | 1.01 | 4 | W. Yang, E. Hauksson, P. M. Shearer, Computing a large refined catalog of focal mechanisms for southern California (1981-2010): Temporal stability of the style of faulting. Bull. Seismol. Soc. Am. 102, 1179–1194 (2012).
1992 | 11 | 26 | 0 | 39 | 45.28 | 33.9067 | -116.2728 | 8.6 | 2.83 | 355 | 78 | -174 | 263.75 | 84.13 | -12.06 | 4 | W. Yang, E. Hauksson, P. M. Shearer, Computing a large refined catalog of focal mechanisms for southern California (1981-2010): Temporal stability of the style of faulting. Bull. Seismol. Soc. Am. 102, 1179–1194 (2012).
1992 | 11 | 26 | 17 | 12 | 9.53 | 34.148 | -116.4262 | 5.28 | 2.72 | 145 | 82 | 170 | 236.41 | 80.1 | 8.12 | 4 | W. Yang, E. Hauksson, P. M. Shearer, Computing a large refined catalog of focal mechanisms for southern California (1981-2010): Temporal stability of the style of faulting. Bull. Seismol. Soc. Am. 102, 1179–1194 (2012).
1992 | 11 | 26 | 21 | 41 | 17.28 | 34.9778 | -116.9578 | 3.81 | 4 | 335 | 77 | -170 | 242.73 | 80.26 | -13.19 | 4 | W. Yang, E. Hauksson, P. M. Shearer, Computing a large refined catalog of focal mechanisms for southern California (1981-2010): Temporal stability of the style of faulting. Bull. Seismol. Soc. Am. 102, 1179–1194 (2012).
1992 | 11 | 26 | 22 | 45 | 46.64 | 34.118 | -116.4048 | 3.93 | 2.67 | 317 | 87 | 171 | 47.47 | 81.01 | 3.04 | 4 | W. Yang, E. Hauksson, P. M. Shearer, Computing a large refined catalog of focal mechanisms for southern California (1981-2010): Temporal stability of the style of faulting. Bull. Seismol. Soc. Am. 102, 1179–1194 (2012).
1992 | 11 | 27 | 16 | 0 | 57.39 | 34.3375 | -116.8927 | 0.07 | 5.29 | 128 | 88 | 167 | 218.46 | 77.01 | 2.05 | 4 | W. Yang, E. Hauksson, P. M. Shearer, Computing a large refined catalog of focal mechanisms for southern California (1981-2010): Temporal stability of the style of faulting. Bull. Seismol. Soc. Am. 102, 1179–1194 (2012).
1992 | 11 | 27 | 16 | 11 | 11.33 | 34.3613 | -116.8842 | 3.6 | 3.57 | 108 | 88 | -174 | 17.79 | 84 | -2.01 | 4 | W. Yang, E. Hauksson, P. M. Shearer, Computing a large refined catalog of focal mechanisms for southern California (1981-2010): Temporal stability of the style of faulting. Bull. Seismol. Soc. Am. 102, 1179–1194 (2012).
1992 | 11 | 27 | 16 | 11 | 53.53 | 34.3638 | -116.8835 | 3.61 | 3.41 | 96 | 90 | 174 | 186 | 84 | 0 | 4 | W. Yang, E. Hauksson, P. M. Shearer, Computing a large refined catalog of focal mechanisms for southern California (1981-2010): Temporal stability of the style of faulting. Bull. Seismol. Soc. Am. 102, 1179–1194 (2012).
1992 | 11 | 27 | 16 | 23 | 47.85 | 34.355 | -116.8928 | 3.49 | 3.55 | 299 | 67 | -178 | 208.22 | 88.16 | -23.01 | 4 | W. Yang, E. Hauksson, P. M. Shearer, Computing a large refined catalog of focal mechanisms for southern California (1981-2010): Temporal stability of the style of faulting. Bull. Seismol. Soc. Am. 102, 1179–1194 (2012).
1992 | 11 | 27 | 17 | 8 | 20.75 | 33.9258 | -116.7273 | 13.82 | 2.51 | 318 | 56 | -165 | 219.48 | 77.61 | -34.93 | 4 | W. Yang, E. Hauksson, P. M. Shearer, Computing a large refined catalog of focal mechanisms for southern California (1981-2010): Temporal stability of the style of faulting. Bull. Seismol. Soc. Am. 102, 1179–1194 (2012).
1992 | 11 | 27 | 17 | 12 | 15 | 34.3593 | -116.8895 | 3.55 | 2.93 | 317 | 89 | -177 | 226.95 | 87 | -1 | 4 | W. Yang, E. Hauksson, P. M. Shearer, Computing a large refined catalog of focal mechanisms for southern California (1981-2010): Temporal stability of the style of faulting. Bull. Seismol. Soc. Am. 102, 1179–1194 (2012).
1992 | 11 | 27 | 17 | 38 | 14.27 | 34.3537 | -116.882 | 2.85 | 2.7 | 141 | 80 | 164 | 233.85 | 74.25 | 10.39 | 4 | W. Yang, E. Hauksson, P. M. Shearer, Computing a large refined catalog of focal mechanisms for southern California (1981-2010): Temporal stability of the style of faulting. Bull. Seismol. Soc. Am. 102, 1179–1194 (2012).
1992 | 11 | 27 | 17 | 38 | 45.41 | 34.3642 | -116.8833 | 3.81 | 3.16 | 99 | 89 | 177 | 189.05 | 87 | 1 | 4 | W. Yang, E. Hauksson, P. M. Shearer, Computing a large refined catalog of focal mechanisms for southern California (1981-2010): Temporal stability of the style of faulting. Bull. Seismol. Soc. Am. 102, 1179–1194 (2012).
1992 | 11 | 27 | 18 | 3 | 35.64 | 34.34 | -116.8938 | 1.85 | 3 | 320 | 85 | 177 | 50.26 | 87.01 | 5.01 | 4 | W. Yang, E. Hauksson, P. M. Shearer, Computing a large refined catalog of focal mechanisms for southern California (1981-2010): Temporal stability of the style of faulting. Bull. Seismol. Soc. Am. 102, 1179–1194 (2012).
1992 | 11 | 27 | 18 | 30 | 38.89 | 34.3408 | -116.896 | 1.9 | 3.2 | 307 | 87 | 178 | 37.1 | 88 | 3 | 4 | W. Yang, E. Hauksson, P. M. Shearer, Computing a large refined catalog of focal mechanisms for southern California (1981-2010): Temporal stability of the style of faulting. Bull. Seismol. Soc. Am. 102, 1179–1194 (2012).
1992 | 11 | 27 | 18 | 32 | 24.92 | 34.3633 | -116.9003 | 2.35 | 4.15 | 125 | 72 | 133 | 233.33 | 45.93 | 25.47 | 4 | W. Yang, E. Hauksson, P. M. Shearer, Computing a large refined catalog of focal mechanisms for southern California (1981-2010): Temporal stability of the style of faulting. Bull. Seismol. Soc. Am. 102, 1179–1194 (2012).
1992 | 11 | 27 | 18 | 55 | 40.13 | 34.3475 | -116.8917 | 2.03 | 2.77 | 316 | 87 | 168 | 46.64 | 78.02 | 3.07 | 4 | W. Yang, E. Hauksson, P. M. Shearer, Computing a large refined catalog of focal mechanisms for southern California (1981-2010): Temporal stability of the style of faulting. Bull. Seismol. Soc. Am. 102, 1179–1194 (2012).
1992 | 11 | 27 | 19 | 34 | 37.73 | 34.3472 | -116.9018 | 3.45 | 3.12 | 159 | 79 | -169 | 66.88 | 79.2 | -11.2 | 4 | W. Yang, E. Hauksson, P. M. Shearer, Computing a large refined catalog of focal mechanisms for southern California (1981-2010): Temporal stability of the style of faulting. Bull. Seismol. Soc. Am. 102, 1179–1194 (2012).
1992 | 11 | 27 | 20 | 0 | 20.78 | 34.353 | -116.8952 | 4.84 | 2.94 | 294 | 70 | -176 | 202.63 | 86.24 | -20.04 | 4 | W. Yang, E. Hauksson, P. M. Shearer, Computing a large refined catalog of focal mechanisms for southern California (1981-2010): Temporal stability of the style of faulting. Bull. Seismol. Soc. Am. 102, 1179–1194 (2012).
1992 | 11 | 27 | 20 | 15 | 20.3 | 34.3472 | -116.904 | 2.83 | 3.56 | 154 | 78 | -154 | 58.21 | 64.61 | -13.31 | 4 | W. Yang, E. Hauksson, P. M. Shearer, Computing a large refined catalog of focal mechanisms for southern California (1981-2010): Temporal stability of the style of faulting. Bull. Seismol. Soc. Am. 102, 1179–1194 (2012).
1992 | 11 | 27 | 20 | 25 | 44.42 | 34.3452 | -116.8957 | 2.29 | 2.47 | 133 | 81 | -155 | 38.83 | 65.33 | -9.91 | 4 | W. Yang, E. Hauksson, P. M. Shearer, Computing a large refined catalog of focal mechanisms for southern California (1981-2010): Temporal stability of the style of faulting. Bull. Seismol. Soc. Am. 102, 1179–1194 (2012).
1992 | 11 | 27 | 22 | 0 | 43.3 | 34.3603 | -116.8843 | 2.25 | 2.91 | 109 | 79 | -178 | 18.62 | 88.04 | -11.01 | 4 | W. Yang, E. Hauksson, P. M. Shearer, Computing a large refined catalog of focal mechanisms for southern California (1981-2010): Temporal stability of the style of faulting. Bull. Seismol. Soc. Am. 102, 1179–1194 (2012).
1992 | 11 | 27 | 22 | 18 | 52.48 | 34.3602 | -116.8808 | 3.43 | 2.27 | 329 | 89 | 167 | 59.23 | 77 | 1.03 | 4 | W. Yang, E. Hauksson, P. M. Shearer, Computing a large refined catalog of focal mechanisms for southern California (1981-2010): Temporal stability of the style of faulting. Bull. Seismol. Soc. Am. 102, 1179–1194 (2012).
1992 | 11 | 27 | 22 | 27 | 37.36 | 33.7047 | -116.7248 | 17.67 | 2.27 | 126 | 83 | -167 | 34.39 | 77.1 | -7.18 | 4 | W. Yang, E. Hauksson, P. M. Shearer, Computing a large refined catalog of focal mechanisms for southern California (1981-2010): Temporal stability of the style of faulting. Bull. Seismol. Soc. Am. 102, 1179–1194 (2012).
1992 | 11 | 27 | 22 | 38 | 25.94 | 34.3508 | -116.8852 | 1.9 | 3.29 | 297 | 86 | -168 | 206.15 | 78.03 | -4.09 | 4 | W. Yang, E. Hauksson, P. M. Shearer, Computing a large refined catalog of focal mechanisms for southern California (1981-2010): Temporal stability of the style of faulting. Bull. Seismol. Soc. Am. 102, 1179–1194 (2012).
1992 | 11 | 27 | 23 | 15 | 45.17 | 34.3735 | -116.8792 | 3.59 | 3.4 | 116 | 73 | -173 | 23.94 | 83.31 | -17.12 | 4 | W. Yang, E. Hauksson, P. M. Shearer, Computing a large refined catalog of focal mechanisms for southern California (1981-2010): Temporal stability of the style of faulting. Bull. Seismol. Soc. Am. 102, 1179–1194 (2012).
1992 | 11 | 28 | 0 | 24 | 29.01 | 34.3713 | -116.8798 | 3.71 | 3.18 | 135 | 85 | -178 | 44.83 | 88.01 | -5 | 4 | W. Yang, E. Hauksson, P. M. Shearer, Computing a large refined catalog of focal mechanisms for southern California (1981-2010): Temporal stability of the style of faulting. Bull. Seismol. Soc. Am. 102, 1179–1194 (2012).
1992 | 11 | 28 | 2 | 31 | 37.05 | 34.3518 | -116.8855 | 2.23 | 2.99 | 111 | 85 | 167 | 202.15 | 77.05 | 5.13 | 4 | W. Yang, E. Hauksson, P. M. Shearer, Computing a large refined catalog of focal mechanisms for southern California (1981-2010): Temporal stability of the style of faulting. Bull. Seismol. Soc. Am. 102, 1179–1194 (2012).
1992 | 11 | 28 | 2 | 49 | 29.74 | 34.3677 | -116.8803 | 3.65 | 2.37 | 320 | 86 | 140 | 53.35 | 50.12 | 5.22 | 4 | W. Yang, E. Hauksson, P. M. Shearer, Computing a large refined catalog of focal mechanisms for southern California (1981-2010): Temporal stability of the style of faulting. Bull. Seismol. Soc. Am. 102, 1179–1194 (2012).
1992 | 11 | 28 | 3 | 59 | 57.29 | 34.3593 | -116.8928 | 3.8 | 2.61 | 96 | 71 | 170 | 189.29 | 80.55 | 19.27 | 4 | W. Yang, E. Hauksson, P. M. Shearer, Computing a large refined catalog of focal mechanisms for southern California (1981-2010): Temporal stability of the style of faulting. Bull. Seismol. Soc. Am. 102, 1179–1194 (2012).
1992 | 11 | 28 | 6 | 21 | 14.66 | 35.0675 | -116.9922 | 5.29 | 3.29 | 342 | 77 | 176 | 72.9 | 86.1 | 13.03 | 4 | W. Yang, E. Hauksson, P. M. Shearer, Computing a large refined catalog of focal mechanisms for southern California (1981-2010): Temporal stability of the style of faulting. Bull. Seismol. Soc. Am. 102, 1179–1194 (2012).
1992 | 11 | 28 | 6 | 48 | 9.6 | 34.3585 | -116.8933 | 3.78 | 2.31 | 99 | 80 | 168 | 191.11 | 78.18 | 10.22 | 4 | W. Yang, E. Hauksson, P. M. Shearer, Computing a large refined catalog of focal mechanisms for southern California (1981-2010): Temporal stability of the style of faulting. Bull. Seismol. Soc. Am. 102, 1179–1194 (2012).
1992 | 11 | 28 | 9 | 14 | 55.22 | 34.3352 | -116.8988 | 1.93 | 2.44 | 304 | 88 | 179 | 34.03 | 89 | 2 | 4 | W. Yang, E. Hauksson, P. M. Shearer, Computing a large refined catalog of focal mechanisms for southern California (1981-2010): Temporal stability of the style of faulting. Bull. Seismol. Soc. Am. 102, 1179–1194 (2012).
1992 | 11 | 28 | 9 | 58 | 1.45 | 34.643 | -116.671 | 6.95 | 2.76 | 158 | 86 | -161 | 66.62 | 71.05 | -4.23 | 4 | W. Yang, E. Hauksson, P. M. Shearer, Computing a large refined catalog of focal mechanisms for southern California (1981-2010): Temporal stability of the style of faulting. Bull. Seismol. Soc. Am. 102, 1179–1194 (2012).
1992 | 11 | 28 | 11 | 34 | 21.13 | 34.236 | -116.7393 | 11.51 | 2.23 | 154 | 75 | -151 | 55.84 | 62.08 | -17.03 | 4 | W. Yang, E. Hauksson, P. M. Shearer, Computing a large refined catalog of focal mechanisms for southern California (1981-2010): Temporal stability of the style of faulting. Bull. Seismol. Soc. Am. 102, 1179–1194 (2012).
1992 | 11 | 28 | 20 | 22 | 19.26 | 33.9542 | -116.3328 | 7.05 | 2.68 | 160 | 83 | 172 | 250.98 | 82.06 | 7.07 | 4 | W. Yang, E. Hauksson, P. M. Shearer, Computing a large refined catalog of focal mechanisms for southern California (1981-2010): Temporal stability of the style of faulting. Bull. Seismol. Soc. Am. 102, 1179–1194 (2012).
1992 | 11 | 29 | 0 | 15 | 4.87 | 34.3657 | -116.9165 | 2.51 | 3.45 | 139 | 86 | 170 | 229.7 | 80.02 | 4.06 | 4 | W. Yang, E. Hauksson, P. M. Shearer, Computing a large refined catalog of focal mechanisms for southern California (1981-2010): Temporal stability of the style of faulting. Bull. Seismol. Soc. Am. 102, 1179–1194 (2012).
1992 | 11 | 29 | 18 | 16 | 8.46 | 34.0392 | -116.9545 | 9.37 | 2.96 | 314 | 82 | -179 | 223.86 | 89.01 | -8 | 4 | W. Yang, E. Hauksson, P. M. Shearer, Computing a large refined catalog of focal mechanisms for southern California (1981-2010): Temporal stability of the style of faulting. Bull. Seismol. Soc. Am. 102, 1179–1194 (2012).
1992 | 11 | 29 | 21 | 2 | 53.71 | 34.148 | -116.8802 | 9.82 | 3.49 | 318 | 72 | -157 | 220.53 | 68.19 | -19.44 | 4 | W. Yang, E. Hauksson, P. M. Shearer, Computing a large refined catalog of focal mechanisms for southern California (1981-2010): Temporal stability of the style of faulting. Bull. Seismol. Soc. Am. 102, 1179–1194 (2012).
1992 | 11 | 30 | 3 | 6 | 6.18 | 34.0188 | -117.0995 | 8.56 | 3.13 | 335 | 90 | 156 | 65 | 66 | 0 | 4 | W. Yang, E. Hauksson, P. M. Shearer, Computing a large refined catalog of focal mechanisms for southern California (1981-2010): Temporal stability of the style of faulting. Bull. Seismol. Soc. Am. 102, 1179–1194 (2012).
1992 | 11 | 30 | 5 | 21 | 30.39 | 34.2062 | -116.8313 | 6.78 | 2.5 | 311 | 87 | 167 | 41.69 | 77.02 | 3.08 | 4 | W. Yang, E. Hauksson, P. M. Shearer, Computing a large refined catalog of focal mechanisms for southern California (1981-2010): Temporal stability of the style of faulting. Bull. Seismol. Soc. Am. 102, 1179–1194 (2012).
1992 | 11 | 30 | 15 | 29 | 38.48 | 34.3657 | -116.8838 | 3.93 | 3.2 | 154 | 89 | -168 | 63.79 | 78 | -1.02 | 4 | W. Yang, E. Hauksson, P. M. Shearer, Computing a large refined catalog of focal mechanisms for southern California (1981-2010): Temporal stability of the style of faulting. Bull. Seismol. Soc. Am. 102, 1179–1194 (2012).
1992 | 11 | 30 | 18 | 39 | 12.17 | 34.1138 | -116.9913 | 5.57 | 2.6 | 283 | 84 | 177 | 13.31 | 87.02 | 6.01 | 4 | W. Yang, E. Hauksson, P. M. Shearer, Computing a large refined catalog of focal mechanisms for southern California (1981-2010): Temporal stability of the style of faulting. Bull. Seismol. Soc. Am. 102, 1179–1194 (2012).
1992 | 12 | 1 | 3 | 3 | 17.2 | 35.7892 | -118.0373 | 8.91 | 2.37 | 129 | 82 | -160 | 36.1 | 70.2 | -8.51 | 4 | W. Yang, E. Hauksson, P. M. Shearer, Computing a large refined catalog of focal mechanisms for southern California (1981-2010): Temporal stability of the style of faulting. Bull. Seismol. Soc. Am. 102, 1179–1194 (2012).
1992 | 12 | 1 | 14 | 0 | 46.51 | 35.769 | -117.7972 | 7.38 | 2.06 | 318 | 86 | -167 | 227.08 | 77.03 | -4.1 | 4 | W. Yang, E. Hauksson, P. M. Shearer, Computing a large refined catalog of focal mechanisms for southern California (1981-2010): Temporal stability of the style of faulting. Bull. Seismol. Soc. Am. 102, 1179–1194 (2012).
1992 | 12 | 2 | 2 | 10 | 25.67 | 34.3093 | -116.8495 | 2.76 | 2.47 | 325 | 88 | 177 | 55.1 | 87 | 2 | 4 | W. Yang, E. Hauksson, P. M. Shearer, Computing a large refined catalog of focal mechanisms for southern California (1981-2010): Temporal stability of the style of faulting. Bull. Seismol. Soc. Am. 102, 1179–1194 (2012).
1992 | 12 | 2 | 5 | 42 | 5.99 | 34.3552 | -116.899 | 4.89 | 3.18 | 294 | 72 | -179 | 203.69 | 89.05 | -18 | 4 | W. Yang, E. Hauksson, P. M. Shearer, Computing a large refined catalog of focal mechanisms for southern California (1981-2010): Temporal stability of the style of faulting. Bull. Seismol. Soc. Am. 102, 1179–1194 (2012).
1992 | 12 | 2 | 6 | 8 | 20.89 | 34.1562 | -116.416 | 7.33 | 2.5 | 150 | 82 | 178 | 240.28 | 88.02 | 8 | 4 | W. Yang, E. Hauksson, P. M. Shearer, Computing a large refined catalog of focal mechanisms for southern California (1981-2010): Temporal stability of the style of faulting. Bull. Seismol. Soc. Am. 102, 1179–1194 (2012).
1992 | 12 | 2 | 12 | 38 | 43.06 | 34.4213 | -116.4855 | 11.09 | 2.95 | 309 | 87 | 172 | 39.42 | 82.01 | 3.03 | 4 | W. Yang, E. Hauksson, P. M. Shearer, Computing a large refined catalog of focal mechanisms for southern California (1981-2010): Temporal stability of the style of faulting. Bull. Seismol. Soc. Am. 102, 1179–1194 (2012).
1992 | 12 | 2 | 14 | 45 | 36.95 | 34.0817 | -117.5762 | 12.46 | 2.97 | 327 | 72 | -176 | 235.76 | 86.2 | -18.04 | 4 | W. Yang, E. Hauksson, P. M. Shearer, Computing a large refined catalog of focal mechanisms for southern California (1981-2010): Temporal stability of the style of faulting. Bull. Seismol. Soc. Am. 102, 1179–1194 (2012).
1992 | 12 | 3 | 8 | 24 | 38.44 | 34.3582 | -116.891 | 1.83 | 2.15 | 139 | 76 | -158 | 43.42 | 68.69 | -15.05 | 4 | W. Yang, E. Hauksson, P. M. Shearer, Computing a large refined catalog of focal mechanisms for southern California (1981-2010): Temporal stability of the style of faulting. Bull. Seismol. Soc. Am. 102, 1179–1194 (2012).
1992 | 12 | 3 | 16 | 36 | 18.54 | 34.3602 | -116.891 | 5.03 | 2.33 | 153 | 90 | -173 | 63 | 83 | 0 | 4 | W. Yang, E. Hauksson, P. M. Shearer, Computing a large refined catalog of focal mechanisms for southern California (1981-2010): Temporal stability of the style of faulting. Bull. Seismol. Soc. Am. 102, 1179–1194 (2012).
1992 | 12 | 3 | 21 | 58 | 20.33 | 34.331 | -116.9093 | 2.82 | 2.79 | 107 | 74 | -170 | 14.22 | 80.39 | -16.23 | 4 | W. Yang, E. Hauksson, P. M. Shearer, Computing a large refined catalog of focal mechanisms for southern California (1981-2010): Temporal stability of the style of faulting. Bull. Seismol. Soc. Am. 102, 1179–1194 (2012).
1992 | 12 | 3 | 23 | 12 | 26.94 | 34.3378 | -116.9032 | 1.8 | 2.61 | 313 | 82 | -171 | 221.74 | 81.09 | -8.1 | 4 | W. Yang, E. Hauksson, P. M. Shearer, Computing a large refined catalog of focal mechanisms for southern California (1981-2010): Temporal stability of the style of faulting. Bull. Seismol. Soc. Am. 102, 1179–1194 (2012).
1992 | 12 | 3 | 23 | 36 | 15.83 | 34.2508 | -116.4335 | 4.58 | 2.67 | 318 | 69 | -177 | 226.92 | 87.2 | -21.03 | 4 | W. Yang, E. Hauksson, P. M. Shearer, Computing a large refined catalog of focal mechanisms for southern California (1981-2010): Temporal stability of the style of faulting. Bull. Seismol. Soc. Am. 102, 1179–1194 (2012).
1992 | 12 | 4 | 2 | 8 | 57 | 34.369 | -116.898 | 1.325 | 5.26 | 265 | 41 | 62 | 120.17 | 54.6 | 112.2 | 16 | Focal mechanisms from U.S. Geological Survey Advanced National Seismic System (ANSS) Comprehensive Catalog of Earthquake Events and Products, https://www.sciencebase.gov/catalog/item/52eab950e4b0444d1ce67917
1992 | 12 | 4 | 2 | 19 | 11.53 | 34.3715 | -116.917 | 2.95 | 3 | 138 | 90 | -159 | 48 | 69 | 0 | 4 | W. Yang, E. Hauksson, P. M. Shearer, Computing a large refined catalog of focal mechanisms for southern California (1981-2010): Temporal stability of the style of faulting. Bull. Seismol. Soc. Am. 102, 1179–1194 (2012).
1992 | 12 | 4 | 3 | 25 | 41.67 | 34.3748 | -116.9028 | 2.99 | 3.08 | 336 | 81 | 158 | 69.62 | 68.28 | 9.69 | 4 | W. Yang, E. Hauksson, P. M. Shearer, Computing a large refined catalog of focal mechanisms for southern California (1981-2010): Temporal stability of the style of faulting. Bull. Seismol. Soc. Am. 102, 1179–1194 (2012).
1992 | 12 | 4 | 4 | 35 | 9.27 | 34.3577 | -116.8952 | 2.08 | 2.82 | 346 | 71 | -170 | 252.71 | 80.55 | -19.27 | 4 | W. Yang, E. Hauksson, P. M. Shearer, Computing a large refined catalog of focal mechanisms for southern California (1981-2010): Temporal stability of the style of faulting. Bull. Seismol. Soc. Am. 102, 1179–1194 (2012).
1992 | 12 | 4 | 5 | 25 | 11.03 | 34.3752 | -116.9135 | 3.83 | 4.66 | 283 | 42 | 127 | 57.6 | 57.7 | 61.55 | 4 | W. Yang, E. Hauksson, P. M. Shearer, Computing a large refined catalog of focal mechanisms for southern California (1981-2010): Temporal stability of the style of faulting. Bull. Seismol. Soc. Am. 102, 1179–1194 (2012).
1992 | 12 | 4 | 6 | 19 | 17.76 | 34.365 | -116.923 | 2.24 | 2.35 | 323 | 88 | 153 | 54.02 | 63.02 | 2.24 | 4 | W. Yang, E. Hauksson, P. M. Shearer, Computing a large refined catalog of focal mechanisms for southern California (1981-2010): Temporal stability of the style of faulting. Bull. Seismol. Soc. Am. 102, 1179–1194 (2012).
1992 | 12 | 4 | 12 | 59 | 42.03 | 34.3607 | -116.9128 | 1.79 | 4.24 | 314 | 86 | 179 | 44.07 | 89 | 4 | 4 | W. Yang, E. Hauksson, P. M. Shearer, Computing a large refined catalog of focal mechanisms for southern California (1981-2010): Temporal stability of the style of faulting. Bull. Seismol. Soc. Am. 102, 1179–1194 (2012).
1992 | 12 | 4 | 16 | 20 | 29.83 | 34.3617 | -116.9192 | 2.07 | 2.82 | 157 | 46 | 166 | 256.83 | 79.98 | 44.86 | 4 | W. Yang, E. Hauksson, P. M. Shearer, Computing a large refined catalog of focal mechanisms for southern California (1981-2010): Temporal stability of the style of faulting. Bull. Seismol. Soc. Am. 102, 1179–1194 (2012).
1992 | 12 | 4 | 16 | 43 | 28.68 | 34.3757 | -116.879 | 3.4 | 2.35 | 306 | 89 | -159 | 215.62 | 69 | -1.07 | 4 | W. Yang, E. Hauksson, P. M. Shearer, Computing a large refined catalog of focal mechanisms for southern California (1981-2010): Temporal stability of the style of faulting. Bull. Seismol. Soc. Am. 102, 1179–1194 (2012).
1992 | 12 | 4 | 20 | 51 | 36.14 | 34.1138 | -116.9912 | 5.39 | 2.59 | 283 | 77 | -179 | 192.78 | 89.03 | -13 | 4 | W. Yang, E. Hauksson, P. M. Shearer, Computing a large refined catalog of focal mechanisms for southern California (1981-2010): Temporal stability of the style of faulting. Bull. Seismol. Soc. Am. 102, 1179–1194 (2012).
1992 | 12 | 4 | 21 | 52 | 43.01 | 34.3522 | -116.8848 | 2.56 | 2.55 | 302 | 81 | -166 | 209.77 | 76.18 | -9.27 | 4 | W. Yang, E. Hauksson, P. M. Shearer, Computing a large refined catalog of focal mechanisms for southern California (1981-2010): Temporal stability of the style of faulting. Bull. Seismol. Soc. Am. 102, 1179–1194 (2012).
1992 | 12 | 4 | 23 | 59 | 12.04 | 34.358 | -116.8935 | 2.07 | 2.71 | 329 | 86 | 168 | 59.85 | 78.03 | 4.09 | 4 | W. Yang, E. Hauksson, P. M. Shearer, Computing a large refined catalog of focal mechanisms for southern California (1981-2010): Temporal stability of the style of faulting. Bull. Seismol. Soc. Am. 102, 1179–1194 (2012).
1992 | 12 | 5 | 2 | 52 | 57 | 36.4622 | -120.1877 | 17.264 | 3.77 | 355 | 50 | 90 | 175 | 40 | 90 | 16 | Focal mechanisms from U.S. Geological Survey Advanced National Seismic System (ANSS) Comprehensive Catalog of Earthquake Events and Products, https://www.sciencebase.gov/catalog/item/52eab950e4b0444d1ce67917
1992 | 12 | 5 | 4 | 2 | 31.4 | 33.3722 | -116.2627 | 12.15 | 2.09 | 107 | 82 | 170 | 198.41 | 80.1 | 8.12 | 4 | W. Yang, E. Hauksson, P. M. Shearer, Computing a large refined catalog of focal mechanisms for southern California (1981-2010): Temporal stability of the style of faulting. Bull. Seismol. Soc. Am. 102, 1179–1194 (2012).
1992 | 12 | 5 | 5 | 20 | 35.45 | 34.3607 | -116.9205 | 2.03 | 3.09 | 323 | 83 | 176 | 53.49 | 86.03 | 7.02 | 4 | W. Yang, E. Hauksson, P. M. Shearer, Computing a large refined catalog of focal mechanisms for southern California (1981-2010): Temporal stability of the style of faulting. Bull. Seismol. Soc. Am. 102, 1179–1194 (2012).
1992 | 12 | 5 | 6 | 14 | 41.29 | 34.3622 | -116.9202 | 2.14 | 2.99 | 319 | 76 | 169 | 51.69 | 79.33 | 14.25 | 4 | W. Yang, E. Hauksson, P. M. Shearer, Computing a large refined catalog of focal mechanisms for southern California (1981-2010): Temporal stability of the style of faulting. Bull. Seismol. Soc. Am. 102, 1179–1194 (2012).
1992 | 12 | 5 | 8 | 39 | 11.88 | 34.3588 | -116.531 | 12.33 | 2.5 | 330 | 73 | -178 | 239.42 | 88.09 | -17.01 | 4 | W. Yang, E. Hauksson, P. M. Shearer, Computing a large refined catalog of focal mechanisms for southern California (1981-2010): Temporal stability of the style of faulting. Bull. Seismol. Soc. Am. 102, 1179–1194 (2012).
1992 | 12 | 5 | 17 | 35 | 28.28 | 35.9978 | -117.7872 | 1.25 | 2.33 | 325 | 64 | -179 | 234.56 | 89.1 | -26 | 4 | W. Yang, E. Hauksson, P. M. Shearer, Computing a large refined catalog of focal mechanisms for southern California (1981-2010): Temporal stability of the style of faulting. Bull. Seismol. Soc. Am. 102, 1179–1194 (2012).
1992 | 12 | 5 | 18 | 28 | 16.08 | 35.056 | -116.9895 | 6.15 | 3.35 | 17 | 41 | -134 | 248.99 | 61.84 | -58.87 | 4 | W. Yang, E. Hauksson, P. M. Shearer, Computing a large refined catalog of focal mechanisms for southern California (1981-2010): Temporal stability of the style of faulting. Bull. Seismol. Soc. Am. 102, 1179–1194 (2012).
1992 | 12 | 5 | 18 | 42 | 58.48 | 34.0103 | -116.3088 | 6.64 | 2.8 | 4 | 50 | -98 | 196.33 | 40.66 | -80.58 | 4 | W. Yang, E. Hauksson, P. M. Shearer, Computing a large refined catalog of focal mechanisms for southern California (1981-2010): Temporal stability of the style of faulting. Bull. Seismol. Soc. Am. 102, 1179–1194 (2012).
1992 | 12 | 6 | 2 | 5 | 21.64 | 34.3528 | -116.8832 | 2.34 | 2.35 | 336 | 84 | 173 | 66.74 | 83.04 | 6.04 | 4 | W. Yang, E. Hauksson, P. M. Shearer, Computing a large refined catalog of focal mechanisms for southern California (1981-2010): Temporal stability of the style of faulting. Bull. Seismol. Soc. Am. 102, 1179–1194 (2012).
1992 | 12 | 6 | 2 | 40 | 50.5 | 34.1507 | -116.4302 | 9.42 | 3.23 | 7 | 73 | -151 | 267.79 | 62.38 | -19.27 | 4 | W. Yang, E. Hauksson, P. M. Shearer, Computing a large refined catalog of focal mechanisms for southern California (1981-2010): Temporal stability of the style of faulting. Bull. Seismol. Soc. Am. 102, 1179–1194 (2012).
1992 | 12 | 6 | 3 | 39 | 35.5 | 34.3535 | -116.8828 | 2.33 | 2.64 | 151 | 79 | -168 | 58.68 | 78.22 | -11.24 | 4 | W. Yang, E. Hauksson, P. M. Shearer, Computing a large refined catalog of focal mechanisms for southern California (1981-2010): Temporal stability of the style of faulting. Bull. Seismol. Soc. Am. 102, 1179–1194 (2012).
1992 | 12 | 6 | 5 | 59 | 53.35 | 34.3693 | -116.88 | 3.9 | 2.53 | 152 | 87 | -173 | 61.63 | 83.01 | -3.02 | 4 | W. Yang, E. Hauksson, P. M. Shearer, Computing a large refined catalog of focal mechanisms for southern California (1981-2010): Temporal stability of the style of faulting. Bull. Seismol. Soc. Am. 102, 1179–1194 (2012).
1992 | 12 | 6 | 6 | 36 | 8.46 | 34.3772 | -116.8725 | 2.89 | 2.3 | 148 | 84 | -162 | 56.05 | 72.1 | -6.31 | 4 | W. Yang, E. Hauksson, P. M. Shearer, Computing a large refined catalog of focal mechanisms for southern California (1981-2010): Temporal stability of the style of faulting. Bull. Seismol. Soc. Am. 102, 1179–1194 (2012).
1992 | 12 | 6 | 7 | 1 | 51.24 | 35.597 | -118.319 | 8.49 | 2.5 | 317 | 84 | -172 | 226.16 | 82.04 | -6.06 | 4 | W. Yang, E. Hauksson, P. M. Shearer, Computing a large refined catalog of focal mechanisms for southern California (1981-2010): Temporal stability of the style of faulting. Bull. Seismol. Soc. Am. 102, 1179–1194 (2012).
1992 | 12 | 6 | 8 | 2 | 54.55 | 35.7457 | -118.0188 | 5.31 | 1.61 | 153 | 81 | 157 | 246.8 | 67.3 | 9.76 | 4 | W. Yang, E. Hauksson, P. M. Shearer, Computing a large refined catalog of focal mechanisms for southern California (1981-2010): Temporal stability of the style of faulting. Bull. Seismol. Soc. Am. 102, 1179–1194 (2012).
1992 | 12 | 6 | 9 | 20 | 57.44 | 34.2328 | -116.7312 | 3.37 | 2.44 | 337 | 76 | 177 | 67.73 | 87.09 | 14.02 | 4 | W. Yang, E. Hauksson, P. M. Shearer, Computing a large refined catalog of focal mechanisms for southern California (1981-2010): Temporal stability of the style of faulting. Bull. Seismol. Soc. Am. 102, 1179–1194 (2012).
1992 | 12 | 6 | 22 | 35 | 41.86 | 34.355 | -116.8932 | 2.03 | 2.63 | 143 | 77 | -165 | 49.55 | 75.39 | -13.44 | 4 | W. Yang, E. Hauksson, P. M. Shearer, Computing a large refined catalog of focal mechanisms for southern California (1981-2010): Temporal stability of the style of faulting. Bull. Seismol. Soc. Am. 102, 1179–1194 (2012).
1992 | 12 | 6 | 22 | 48 | 16.31 | 34.3528 | -116.8897 | 2.42 | 2.28 | 336 | 58 | -175 | 243.35 | 85.76 | -32.1 | 4 | W. Yang, E. Hauksson, P. M. Shearer, Computing a large refined catalog of focal mechanisms for southern California (1981-2010): Temporal stability of the style of faulting. Bull. Seismol. Soc. Am. 102, 1179–1194 (2012).
1992 | 12 | 7 | 0 | 17 | 37.52 | 34.6088 | -116.6473 | 5.61 | 2.55 | 290 | 82 | 174 | 20.84 | 84.06 | 8.04 | 4 | W. Yang, E. Hauksson, P. M. Shearer, Computing a large refined catalog of focal mechanisms for southern California (1981-2010): Temporal stability of the style of faulting. Bull. Seismol. Soc. Am. 102, 1179–1194 (2012).
1992 | 12 | 7 | 0 | 49 | 23.4 | 34.377 | -116.8998 | 3.43 | 3.21 | 321 | 79 | 162 | 54.55 | 72.34 | 11.55 | 4 | W. Yang, E. Hauksson, P. M. Shearer, Computing a large refined catalog of focal mechanisms for southern California (1981-2010): Temporal stability of the style of faulting. Bull. Seismol. Soc. Am. 102, 1179–1194 (2012).
1992 | 12 | 7 | 3 | 31 | 2.06 | 34.3647 | -116.9227 | 2.2 | 3.1 | 323 | 78 | 159 | 57.56 | 69.48 | 12.83 | 4 | W. Yang, E. Hauksson, P. M. Shearer, Computing a large refined catalog of focal mechanisms for southern California (1981-2010): Temporal stability of the style of faulting. Bull. Seismol. Soc. Am. 102, 1179–1194 (2012).
1992 | 12 | 7 | 3 | 33 | 31.36 | 34.3625 | -116.9222 | 2.31 | 4.03 | 322 | 74 | 169 | 55.07 | 79.43 | 16.28 | 4 | W. Yang, E. Hauksson, P. M. Shearer, Computing a large refined catalog of focal mechanisms for southern California (1981-2010): Temporal stability of the style of faulting. Bull. Seismol. Soc. Am. 102, 1179–1194 (2012).
1992 | 12 | 7 | 4 | 19 | 53.83 | 34.2805 | -116.6973 | 13.71 | 2.65 | 134 | 86 | -172 | 43.44 | 82.02 | -4.04 | 4 | W. Yang, E. Hauksson, P. M. Shearer, Computing a large refined catalog of focal mechanisms for southern California (1981-2010): Temporal stability of the style of faulting. Bull. Seismol. Soc. Am. 102, 1179–1194 (2012).
1992 | 12 | 7 | 7 | 50 | 33.11 | 35.0662 | -116.9928 | 5.08 | 3.83 | 341 | 73 | -169 | 247.75 | 79.49 | -17.3 | 4 | W. Yang, E. Hauksson, P. M. Shearer, Computing a large refined catalog of focal mechanisms for southern California (1981-2010): Temporal stability of the style of faulting. Bull. Seismol. Soc. Am. 102, 1179–1194 (2012).
1992 | 12 | 7 | 22 | 52 | 27.07 | 35.2413 | -118.6038 | 7.7 | 2.77 | 118 | 62 | 176 | 209.88 | 86.47 | 28.06 | 4 | W. Yang, E. Hauksson, P. M. Shearer, Computing a large refined catalog of focal mechanisms for southern California (1981-2010): Temporal stability of the style of faulting. Bull. Seismol. Soc. Am. 102, 1179–1194 (2012).
1992 | 12 | 8 | 0 | 14 | 9.9 | 33.9705 | -116.2945 | 2.89 | 2.78 | 345 | 76 | -142 | 244.3 | 53.32 | -17.56 | 4 | W. Yang, E. Hauksson, P. M. Shearer, Computing a large refined catalog of focal mechanisms for southern California (1981-2010): Temporal stability of the style of faulting. Bull. Seismol. Soc. Am. 102, 1179–1194 (2012).
1992 | 12 | 8 | 18 | 42 | 28.03 | 34.3745 | -116.878 | 3.28 | 2.66 | 157 | 90 | 175 | 247 | 85 | 0 | 4 | W. Yang, E. Hauksson, P. M. Shearer, Computing a large refined catalog of focal mechanisms for southern California (1981-2010): Temporal stability of the style of faulting. Bull. Seismol. Soc. Am. 102, 1179–1194 (2012).
1992 | 12 | 9 | 3 | 39 | 34.28 | 34.3537 | -116.8997 | 4.45 | 3.17 | 292 | 65 | -177 | 200.73 | 87.28 | -25.03 | 4 | W. Yang, E. Hauksson, P. M. Shearer, Computing a large refined catalog of focal mechanisms for southern California (1981-2010): Temporal stability of the style of faulting. Bull. Seismol. Soc. Am. 102, 1179–1194 (2012).
1992 | 12 | 9 | 5 | 4 | 7.78 | 35.836 | -117.7308 | 8.03 | 2.25 | 161 | 74 | -147 | 60.85 | 58.43 | -18.88 | 4 | W. Yang, E. Hauksson, P. M. Shearer, Computing a large refined catalog of focal mechanisms for southern California (1981-2010): Temporal stability of the style of faulting. Bull. Seismol. Soc. Am. 102, 1179–1194 (2012).
1992 | 12 | 9 | 6 | 40 | 8.91 | 34.3727 | -116.8778 | 3.35 | 2.76 | 111 | 58 | -175 | 18.35 | 85.76 | -32.1 | 4 | W. Yang, E. Hauksson, P. M. Shearer, Computing a large refined catalog of focal mechanisms for southern California (1981-2010): Temporal stability of the style of faulting. Bull. Seismol. Soc. Am. 102, 1179–1194 (2012).
1992 | 12 | 9 | 8 | 38 | 43.07 | 34.3673 | -116.8935 | 2.55 | 2.69 | 145 | 78 | 168 | 237.53 | 78.27 | 12.26 | 4 | W. Yang, E. Hauksson, P. M. Shearer, Computing a large refined catalog of focal mechanisms for southern California (1981-2010): Temporal stability of the style of faulting. Bull. Seismol. Soc. Am. 102, 1179–1194 (2012).
1992 | 12 | 9 | 9 | 23 | 11.55 | 34.3673 | -116.8922 | 2.52 | 2.58 | 153 | 82 | 177 | 243.42 | 87.03 | 8.01 | 4 | W. Yang, E. Hauksson, P. M. Shearer, Computing a large refined catalog of focal mechanisms for southern California (1981-2010): Temporal stability of the style of faulting. Bull. Seismol. Soc. Am. 102, 1179–1194 (2012).
1992 | 12 | 9 | 9 | 28 | 34.88 | 34.2448 | -116.4325 | 3.86 | 3.05 | 124 | 77 | 165 | 217.45 | 75.39 | 13.44 | 4 | W. Yang, E. Hauksson, P. M. Shearer, Computing a large refined catalog of focal mechanisms for southern California (1981-2010): Temporal stability of the style of faulting. Bull. Seismol. Soc. Am. 102, 1179–1194 (2012).
1992 | 12 | 9 | 18 | 57 | 42.54 | 34.3075 | -116.4357 | 9.52 | 2.49 | 342 | 87 | 179 | 72.05 | 89 | 3 | 4 | W. Yang, E. Hauksson, P. M. Shearer, Computing a large refined catalog of focal mechanisms for southern California (1981-2010): Temporal stability of the style of faulting. Bull. Seismol. Soc. Am. 102, 1179–1194 (2012).
1992 | 12 | 9 | 19 | 0 | 29.81 | 33.9083 | -116.2948 | 9.66 | 2.47 | 163 | 86 | 152 | 255.12 | 62.07 | 4.53 | 4 | W. Yang, E. Hauksson, P. M. Shearer, Computing a large refined catalog of focal mechanisms for southern California (1981-2010): Temporal stability of the style of faulting. Bull. Seismol. Soc. Am. 102, 1179–1194 (2012).
1992 | 12 | 9 | 19 | 16 | 7.03 | 34.309 | -116.4325 | 9.56 | 3.01 | 163 | 88 | -167 | 72.54 | 77.01 | -2.05 | 4 | W. Yang, E. Hauksson, P. M. Shearer, Computing a large refined catalog of focal mechanisms for southern California (1981-2010): Temporal stability of the style of faulting. Bull. Seismol. Soc. Am. 102, 1179–1194 (2012).
1992 | 12 | 9 | 19 | 47 | 7.26 | 34.3075 | -116.4363 | 8.96 | 3.33 | 336 | 78 | 162 | 69.86 | 72.41 | 12.6 | 4 | W. Yang, E. Hauksson, P. M. Shearer, Computing a large refined catalog of focal mechanisms for southern California (1981-2010): Temporal stability of the style of faulting. Bull. Seismol. Soc. Am. 102, 1179–1194 (2012).
1992 | 12 | 10 | 0 | 2 | 11.77 | 34.5655 | -116.5578 | 7 | 2.95 | 295 | 38 | -118 | 149.01 | 57.07 | -69.86 | 4 | W. Yang, E. Hauksson, P. M. Shearer, Computing a large refined catalog of focal mechanisms for southern California (1981-2010): Temporal stability of the style of faulting. Bull. Seismol. Soc. Am. 102, 1179–1194 (2012).
1992 | 12 | 10 | 2 | 26 | 27.61 | 34.9697 | -116.9403 | 4.2 | 3.5 | 339 | 75 | -169 | 246.12 | 79.38 | -15.27 | 4 | W. Yang, E. Hauksson, P. M. Shearer, Computing a large refined catalog of focal mechanisms for southern California (1981-2010): Temporal stability of the style of faulting. Bull. Seismol. Soc. Am. 102, 1179–1194 (2012).
1992 | 12 | 10 | 12 | 20 | 25.75 | 34.2692 | -116.9032 | 8.82 | 2.66 | 320 | 83 | -178 | 229.76 | 88.01 | -7 | 4 | W. Yang, E. Hauksson, P. M. Shearer, Computing a large refined catalog of focal mechanisms for southern California (1981-2010): Temporal stability of the style of faulting. Bull. Seismol. Soc. Am. 102, 1179–1194 (2012).
1992 | 12 | 10 | 14 | 39 | 40.06 | 34.3058 | -116.4385 | 9.16 | 2.54 | 152 | 87 | 176 | 242.21 | 86.01 | 3.01 | 4 | W. Yang, E. Hauksson, P. M. Shearer, Computing a large refined catalog of focal mechanisms for southern California (1981-2010): Temporal stability of the style of faulting. Bull. Seismol. Soc. Am. 102, 1179–1194 (2012).
1992 | 12 | 10 | 18 | 23 | 34.06 | 34.1545 | -116.4173 | 8.42 | 3.51 | 327 | 87 | 164 | 57.86 | 74.02 | 3.12 | 4 | W. Yang, E. Hauksson, P. M. Shearer, Computing a large refined catalog of focal mechanisms for southern California (1981-2010): Temporal stability of the style of faulting. Bull. Seismol. Soc. Am. 102, 1179–1194 (2012).
1992 | 12 | 10 | 20 | 47 | 58.39 | 34.269 | -116.4032 | 3.81 | 2.86 | 315 | 77 | -173 | 223.42 | 83.18 | -13.09 | 4 | W. Yang, E. Hauksson, P. M. Shearer, Computing a large refined catalog of focal mechanisms for southern California (1981-2010): Temporal stability of the style of faulting. Bull. Seismol. Soc. Am. 102, 1179–1194 (2012).
1992 | 12 | 11 | 0 | 45 | 9.4 | 34.3772 | -116.8737 | 2.85 | 2.91 | 319 | 82 | 162 | 51.59 | 72.18 | 8.41 | 4 | W. Yang, E. Hauksson, P. M. Shearer, Computing a large refined catalog of focal mechanisms for southern California (1981-2010): Temporal stability of the style of faulting. Bull. Seismol. Soc. Am. 102, 1179–1194 (2012).
1992 | 12 | 11 | 1 | 38 | 34.08 | 34.2698 | -116.4045 | 3.39 | 4.12 | 314 | 83 | 174 | 44.73 | 84.04 | 7.04 | 4 | W. Yang, E. Hauksson, P. M. Shearer, Computing a large refined catalog of focal mechanisms for southern California (1981-2010): Temporal stability of the style of faulting. Bull. Seismol. Soc. Am. 102, 1179–1194 (2012).
1992 | 12 | 11 | 9 | 54 | 57.22 | 33.9025 | -116.272 | 8.06 | 2.11 | 1 | 77 | -168 | 268.26 | 78.31 | -13.28 | 4 | W. Yang, E. Hauksson, P. M. Shearer, Computing a large refined catalog of focal mechanisms for southern California (1981-2010): Temporal stability of the style of faulting. Bull. Seismol. Soc. Am. 102, 1179–1194 (2012).
1992 | 12 | 11 | 15 | 39 | 53.61 | 34.3528 | -116.8947 | 4.86 | 2.75 | 301 | 83 | -178 | 210.76 | 88.01 | -7 | 4 | W. Yang, E. Hauksson, P. M. Shearer, Computing a large refined catalog of focal mechanisms for southern California (1981-2010): Temporal stability of the style of faulting. Bull. Seismol. Soc. Am. 102, 1179–1194 (2012).
1992 | 12 | 11 | 20 | 0 | 42.45 | 34.3752 | -116.4605 | 5.01 | 2.77 | 181 | 81 | 161 | 274.08 | 71.24 | 9.51 | 4 | W. Yang, E. Hauksson, P. M. Shearer, Computing a large refined catalog of focal mechanisms for southern California (1981-2010): Temporal stability of the style of faulting. Bull. Seismol. Soc. Am. 102, 1179–1194 (2012).
1992 | 12 | 11 | 20 | 45 | 0.9 | 34.3725 | -116.878 | 3.38 | 2.39 | 133 | 83 | -169 | 41.64 | 79.08 | -7.13 | 4 | W. Yang, E. Hauksson, P. M. Shearer, Computing a large refined catalog of focal mechanisms for southern California (1981-2010): Temporal stability of the style of faulting. Bull. Seismol. Soc. Am. 102, 1179–1194 (2012).
1992 | 12 | 11 | 21 | 46 | 11.32 | 34.3763 | -116.8722 | 2.56 | 2.35 | 140 | 85 | -157 | 47.88 | 67.09 | -5.43 | 4 | W. Yang, E. Hauksson, P. M. Shearer, Computing a large refined catalog of focal mechanisms for southern California (1981-2010): Temporal stability of the style of faulting. Bull. Seismol. Soc. Am. 102, 1179–1194 (2012).
1992 | 12 | 12 | 0 | 31 | 44.21 | 34.355 | -116.898 | 4.47 | 3.51 | 318 | 77 | -174 | 226.65 | 84.15 | -13.07 | 4 | W. Yang, E. Hauksson, P. M. Shearer, Computing a large refined catalog of focal mechanisms for southern California (1981-2010): Temporal stability of the style of faulting. Bull. Seismol. Soc. Am. 102, 1179–1194 (2012).
1992 | 12 | 12 | 1 | 8 | 4.28 | 34.1892 | -116.781 | 2.09 | 2.7 | 131 | 77 | 172 | 222.81 | 82.21 | 13.12 | 4 | W. Yang, E. Hauksson, P. M. Shearer, Computing a large refined catalog of focal mechanisms for southern California (1981-2010): Temporal stability of the style of faulting. Bull. Seismol. Soc. Am. 102, 1179–1194 (2012).
1992 | 12 | 12 | 3 | 25 | 39.36 | 33.9565 | -116.3858 | 6.74 | 2.43 | 161 | 88 | 146 | 252.35 | 56.02 | 2.41 | 4 | W. Yang, E. Hauksson, P. M. Shearer, Computing a large refined catalog of focal mechanisms for southern California (1981-2010): Temporal stability of the style of faulting. Bull. Seismol. Soc. Am. 102, 1179–1194 (2012).
1992 | 12 | 12 | 5 | 36 | 19.69 | 34.2718 | -116.4067 | 3.87 | 2.98 | 124 | 86 | -164 | 32.85 | 74.04 | -4.16 | 4 | W. Yang, E. Hauksson, P. M. Shearer, Computing a large refined catalog of focal mechanisms for southern California (1981-2010): Temporal stability of the style of faulting. Bull. Seismol. Soc. Am. 102, 1179–1194 (2012).
1992 | 12 | 12 | 8 | 7 | 4.46 | 34.3737 | -116.9038 | 3.21 | 2.77 | 295 | 71 | 166 | 29.64 | 76.78 | 19.54 | 4 | W. Yang, E. Hauksson, P. M. Shearer, Computing a large refined catalog of focal mechanisms for southern California (1981-2010): Temporal stability of the style of faulting. Bull. Seismol. Soc. Am. 102, 1179–1194 (2012).
1992 | 12 | 12 | 15 | 53 | 46 | 36.8547 | -121.5852 | 5.566 | 3.8 | 155 | 25 | -50 | 292.21 | 71.11 | -106.69 | 16 | Focal mechanisms from U.S. Geological Survey Advanced National Seismic System (ANSS) Comprehensive Catalog of Earthquake Events and Products, https://www.sciencebase.gov/catalog/item/52eab950e4b0444d1ce67917
1992 | 12 | 12 | 15 | 58 | 53 | 36.8538 | -121.582 | 4.606 | 3.77 | 315 | 45 | -120 | 174.23 | 52.24 | -63.43 | 16 | Focal mechanisms from U.S. Geological Survey Advanced National Seismic System (ANSS) Comprehensive Catalog of Earthquake Events and Products, https://www.sciencebase.gov/catalog/item/52eab950e4b0444d1ce67917
1992 | 12 | 13 | 4 | 14 | 3.45 | 34.9758 | -116.948 | 4.78 | 3.81 | 341 | 82 | -165 | 248.86 | 75.15 | -8.28 | 4 | W. Yang, E. Hauksson, P. M. Shearer, Computing a large refined catalog of focal mechanisms for southern California (1981-2010): Temporal stability of the style of faulting. Bull. Seismol. Soc. Am. 102, 1179–1194 (2012).
1992 | 12 | 13 | 5 | 30 | 58.3 | 34.0208 | -116.3418 | 3.63 | 3.21 | 354 | 90 | 145 | 84 | 55 | 0 | 4 | W. Yang, E. Hauksson, P. M. Shearer, Computing a large refined catalog of focal mechanisms for southern California (1981-2010): Temporal stability of the style of faulting. Bull. Seismol. Soc. Am. 102, 1179–1194 (2012).
1992 | 12 | 13 | 21 | 10 | 50.12 | 33.9798 | -116.3103 | 3.89 | 2.94 | 167 | 80 | -163 | 73.96 | 73.27 | -10.45 | 4 | W. Yang, E. Hauksson, P. M. Shearer, Computing a large refined catalog of focal mechanisms for southern California (1981-2010): Temporal stability of the style of faulting. Bull. Seismol. Soc. Am. 102, 1179–1194 (2012).
1992 | 12 | 14 | 4 | 15 | 14 | 19.83 | -109.18 | 15 | 5.2 | 19 | 71 | -17 | 114.68 | 73.95 | -160.2 | 1 | International Seismological Centre (ISC) Bulletin (http://www.isc.ac.uk/iscbulletin/search/fmechanisms/)
1992 | 12 | 14 | 17 | 57 | 20.62 | 34.0738 | -116.3848 | 7.6 | 2.7 | 326 | 88 | -180 | 236 | 90 | -2 | 4 | W. Yang, E. Hauksson, P. M. Shearer, Computing a large refined catalog of focal mechanisms for southern California (1981-2010): Temporal stability of the style of faulting. Bull. Seismol. Soc. Am. 102, 1179–1194 (2012).
1992 | 12 | 14 | 19 | 52 | 8.34 | 34.9742 | -116.7993 | 8.43 | 3.23 | 328 | 73 | -179 | 237.71 | 89.04 | -17 | 4 | W. Yang, E. Hauksson, P. M. Shearer, Computing a large refined catalog of focal mechanisms for southern California (1981-2010): Temporal stability of the style of faulting. Bull. Seismol. Soc. Am. 102, 1179–1194 (2012).
1992 | 12 | 14 | 21 | 39 | 33.17 | 34.2732 | -116.7415 | 2.5 | 2.4 | 343 | 66 | -158 | 243.67 | 69.99 | -25.65 | 4 | W. Yang, E. Hauksson, P. M. Shearer, Computing a large refined catalog of focal mechanisms for southern California (1981-2010): Temporal stability of the style of faulting. Bull. Seismol. Soc. Am. 102, 1179–1194 (2012).
1992 | 12 | 15 | 0 | 19 | 54.87 | 33.9463 | -117.2212 | 11.46 | 2.21 | 358 | 60 | -122 | 229.33 | 42.74 | -47.45 | 4 | W. Yang, E. Hauksson, P. M. Shearer, Computing a large refined catalog of focal mechanisms for southern California (1981-2010): Temporal stability of the style of faulting. Bull. Seismol. Soc. Am. 102, 1179–1194 (2012).
1992 | 12 | 15 | 3 | 26 | 0.66 | 35.8352 | -117.8758 | 8.92 | 1.94 | 14 | 60 | 175 | 106.5 | 85.67 | 30.09 | 4 | W. Yang, E. Hauksson, P. M. Shearer, Computing a large refined catalog of focal mechanisms for southern California (1981-2010): Temporal stability of the style of faulting. Bull. Seismol. Soc. Am. 102, 1179–1194 (2012).
1992 | 12 | 15 | 5 | 53 | 48.09 | 34.0423 | -116.9457 | 7.21 | 2.14 | 131 | 80 | -154 | 36.16 | 64.42 | -11.1 | 4 | W. Yang, E. Hauksson, P. M. Shearer, Computing a large refined catalog of focal mechanisms for southern California (1981-2010): Temporal stability of the style of faulting. Bull. Seismol. Soc. Am. 102, 1179–1194 (2012).
1992 | 12 | 15 | 6 | 48 | 8.27 | 34.2612 | -116.7318 | 2.17 | 2.93 | 339 | 77 | -172 | 247.19 | 82.21 | -13.12 | 4 | W. Yang, E. Hauksson, P. M. Shearer, Computing a large refined catalog of focal mechanisms for southern California (1981-2010): Temporal stability of the style of faulting. Bull. Seismol. Soc. Am. 102, 1179–1194 (2012).
1992 | 12 | 15 | 10 | 17 | 56.08 | 34.2167 | -116.8407 | 4.92 | 2.44 | 315 | 85 | 167 | 46.15 | 77.05 | 5.13 | 4 | W. Yang, E. Hauksson, P. M. Shearer, Computing a large refined catalog of focal mechanisms for southern California (1981-2010): Temporal stability of the style of faulting. Bull. Seismol. Soc. Am. 102, 1179–1194 (2012).
1992 | 12 | 15 | 20 | 7 | 2.77 | 34.34 | -116.8867 | 3 | 3.24 | 132 | 86 | -171 | 41.37 | 81.02 | -4.05 | 4 | W. Yang, E. Hauksson, P. M. Shearer, Computing a large refined catalog of focal mechanisms for southern California (1981-2010): Temporal stability of the style of faulting. Bull. Seismol. Soc. Am. 102, 1179–1194 (2012).
1992 | 12 | 15 | 23 | 11 | 41.48 | 34.0562 | -116.3923 | 6.93 | 2.75 | 144 | 69 | -164 | 48.13 | 75.09 | -21.77 | 4 | W. Yang, E. Hauksson, P. M. Shearer, Computing a large refined catalog of focal mechanisms for southern California (1981-2010): Temporal stability of the style of faulting. Bull. Seismol. Soc. Am. 102, 1179–1194 (2012).
1992 | 12 | 16 | 4 | 42 | 0.08 | 34.0208 | -116.314 | 6.44 | 2.57 | 162 | 82 | 167 | 253.84 | 77.13 | 8.21 | 4 | W. Yang, E. Hauksson, P. M. Shearer, Computing a large refined catalog of focal mechanisms for southern California (1981-2010): Temporal stability of the style of faulting. Bull. Seismol. Soc. Am. 102, 1179–1194 (2012).
1992 | 12 | 16 | 5 | 18 | 8.34 | 34.3543 | -116.891 | 1.97 | 2.69 | 139 | 78 | -173 | 47.54 | 83.15 | -12.09 | 4 | W. Yang, E. Hauksson, P. M. Shearer, Computing a large refined catalog of focal mechanisms for southern California (1981-2010): Temporal stability of the style of faulting. Bull. Seismol. Soc. Am. 102, 1179–1194 (2012).
1992 | 12 | 16 | 7 | 43 | 49.66 | 35.7823 | -118.3918 | 9.01 | 2.34 | 349 | 57 | -111 | 204.18 | 38.47 | -61.11 | 4 | W. Yang, E. Hauksson, P. M. Shearer, Computing a large refined catalog of focal mechanisms for southern California (1981-2010): Temporal stability of the style of faulting. Bull. Seismol. Soc. Am. 102, 1179–1194 (2012).
1992 | 12 | 16 | 9 | 55 | 56.06 | 34.6248 | -116.5535 | 5.09 | 3.24 | 21 | 75 | -160 | 285.62 | 70.71 | -15.92 | 4 | W. Yang, E. Hauksson, P. M. Shearer, Computing a large refined catalog of focal mechanisms for southern California (1981-2010): Temporal stability of the style of faulting. Bull. Seismol. Soc. Am. 102, 1179–1194 (2012).
1992 | 12 | 16 | 19 | 9 | 44.67 | 34.0543 | -117.2327 | 14.76 | 2.04 | 20 | 48 | -106 | 223.2 | 44.41 | -72.98 | 4 | W. Yang, E. Hauksson, P. M. Shearer, Computing a large refined catalog of focal mechanisms for southern California (1981-2010): Temporal stability of the style of faulting. Bull. Seismol. Soc. Am. 102, 1179–1194 (2012).
1992 | 12 | 17 | 9 | 13 | 29.76 | 33.2515 | -116.055 | 3.85 | 1.79 | 87 | 65 | 142 | 195.27 | 56.08 | 30.62 | 4 | W. Yang, E. Hauksson, P. M. Shearer, Computing a large refined catalog of focal mechanisms for southern California (1981-2010): Temporal stability of the style of faulting. Bull. Seismol. Soc. Am. 102, 1179–1194 (2012).
1992 | 12 | 17 | 17 | 40 | 59.5 | 33.2517 | -116.055 | 3.82 | 2.93 | 289 | 87 | 162 | 19.97 | 72.03 | 3.15 | 4 | W. Yang, E. Hauksson, P. M. Shearer, Computing a large refined catalog of focal mechanisms for southern California (1981-2010): Temporal stability of the style of faulting. Bull. Seismol. Soc. Am. 102, 1179–1194 (2012).
1992 | 12 | 18 | 9 | 57 | 42.2 | 34.0388 | -117.1132 | 9.4 | 2.46 | 148 | 86 | -162 | 56.7 | 72.05 | -4.21 | 4 | W. Yang, E. Hauksson, P. M. Shearer, Computing a large refined catalog of focal mechanisms for southern California (1981-2010): Temporal stability of the style of faulting. Bull. Seismol. Soc. Am. 102, 1179–1194 (2012).
1992 | 12 | 20 | 13 | 17 | 24.97 | 34.0057 | -117.0883 | 12.6 | 2.57 | 150 | 75 | -157 | 53.73 | 67.83 | -16.23 | 4 | W. Yang, E. Hauksson, P. M. Shearer, Computing a large refined catalog of focal mechanisms for southern California (1981-2010): Temporal stability of the style of faulting. Bull. Seismol. Soc. Am. 102, 1179–1194 (2012).
1992 | 12 | 20 | 15 | 52 | 33.93 | 34.2595 | -116.762 | 4.2 | 2.73 | 310 | 84 | 171 | 40.95 | 81.05 | 6.07 | 4 | W. Yang, E. Hauksson, P. M. Shearer, Computing a large refined catalog of focal mechanisms for southern California (1981-2010): Temporal stability of the style of faulting. Bull. Seismol. Soc. Am. 102, 1179–1194 (2012).
1992 | 12 | 20 | 21 | 5 | 21 | 37.75 | -122.1492 | 4.187 | 3.75 | 65 | 50 | 40 | 306.66 | 60.5 | 132.39 | 16 | Focal mechanisms from U.S. Geological Survey Advanced National Seismic System (ANSS) Comprehensive Catalog of Earthquake Events and Products, https://www.sciencebase.gov/catalog/item/52eab950e4b0444d1ce67917
1992 | 12 | 21 | 4 | 4 | 7.82 | 34.377 | -116.8728 | 2.89 | 2.11 | 140 | 84 | -167 | 48.62 | 77.07 | -6.16 | 4 | W. Yang, E. Hauksson, P. M. Shearer, Computing a large refined catalog of focal mechanisms for southern California (1981-2010): Temporal stability of the style of faulting. Bull. Seismol. Soc. Am. 102, 1179–1194 (2012).
1992 | 12 | 21 | 11 | 44 | 2.74 | 34.0947 | -116.4157 | 7.32 | 3.89 | 314 | 85 | 158 | 46.02 | 68.09 | 5.39 | 4 | W. Yang, E. Hauksson, P. M. Shearer, Computing a large refined catalog of focal mechanisms for southern California (1981-2010): Temporal stability of the style of faulting. Bull. Seismol. Soc. Am. 102, 1179–1194 (2012).
1992 | 12 | 21 | 13 | 39 | 26.58 | 34.2348 | -116.7357 | 2.98 | 3.38 | 335 | 85 | 168 | 66.06 | 78.05 | 5.11 | 4 | W. Yang, E. Hauksson, P. M. Shearer, Computing a large refined catalog of focal mechanisms for southern California (1981-2010): Temporal stability of the style of faulting. Bull. Seismol. Soc. Am. 102, 1179–1194 (2012).
1992 | 12 | 21 | 18 | 37 | 8.84 | 34.4437 | -116.5038 | 6.97 | 2.63 | 179 | 75 | 158 | 274.97 | 68.79 | 16.12 | 4 | W. Yang, E. Hauksson, P. M. Shearer, Computing a large refined catalog of focal mechanisms for southern California (1981-2010): Temporal stability of the style of faulting. Bull. Seismol. Soc. Am. 102, 1179–1194 (2012).
1992 | 12 | 21 | 20 | 53 | 51.29 | 35.7027 | -118.0907 | 1.53 | 2.45 | 304 | 87 | -176 | 213.79 | 86.01 | -3.01 | 4 | W. Yang, E. Hauksson, P. M. Shearer, Computing a large refined catalog of focal mechanisms for southern California (1981-2010): Temporal stability of the style of faulting. Bull. Seismol. Soc. Am. 102, 1179–1194 (2012).
1992 | 12 | 21 | 22 | 3 | 44.23 | 33.9908 | -116.9315 | 7.26 | 2.14 | 139 | 90 | -167 | 49 | 77 | 0 | 4 | W. Yang, E. Hauksson, P. M. Shearer, Computing a large refined catalog of focal mechanisms for southern California (1981-2010): Temporal stability of the style of faulting. Bull. Seismol. Soc. Am. 102, 1179–1194 (2012).
1992 | 12 | 21 | 22 | 58 | 15.4 | 33.3693 | -116.2747 | 10.65 | 2.19 | 294 | 86 | 166 | 25 | 76.03 | 4.12 | 4 | W. Yang, E. Hauksson, P. M. Shearer, Computing a large refined catalog of focal mechanisms for southern California (1981-2010): Temporal stability of the style of faulting. Bull. Seismol. Soc. Am. 102, 1179–1194 (2012).
1992 | 12 | 22 | 2 | 20 | 52.82 | 35.0228 | -116.9713 | 7.31 | 3.24 | 347 | 83 | -165 | 255.13 | 75.11 | -7.24 | 4 | W. Yang, E. Hauksson, P. M. Shearer, Computing a large refined catalog of focal mechanisms for southern California (1981-2010): Temporal stability of the style of faulting. Bull. Seismol. Soc. Am. 102, 1179–1194 (2012).
1992 | 12 | 22 | 3 | 17 | 16.81 | 34.3633 | -116.891 | 4.54 | 2.18 | 331 | 85 | -178 | 240.83 | 88.01 | -5 | 4 | W. Yang, E. Hauksson, P. M. Shearer, Computing a large refined catalog of focal mechanisms for southern California (1981-2010): Temporal stability of the style of faulting. Bull. Seismol. Soc. Am. 102, 1179–1194 (2012).
1992 | 12 | 22 | 13 | 2 | 17.51 | 34.9205 | -116.7313 | 3.31 | 3.16 | 315 | 71 | -164 | 219.67 | 74.89 | -19.71 | 4 | W. Yang, E. Hauksson, P. M. Shearer, Computing a large refined catalog of focal mechanisms for southern California (1981-2010): Temporal stability of the style of faulting. Bull. Seismol. Soc. Am. 102, 1179–1194 (2012).
1992 | 12 | 22 | 19 | 52 | 26.38 | 35.3143 | -117.654 | 7.24 | 3.4 | 144 | 69 | -157 | 45.35 | 68.61 | -22.64 | 4 | W. Yang, E. Hauksson, P. M. Shearer, Computing a large refined catalog of focal mechanisms for southern California (1981-2010): Temporal stability of the style of faulting. Bull. Seismol. Soc. Am. 102, 1179–1194 (2012).
1992 | 12 | 23 | 12 | 38 | 24.03 | 34.6783 | -118.484 | 12.09 | 3.09 | 118 | 46 | 94 | 292.25 | 44.14 | 85.87 | 4 | W. Yang, E. Hauksson, P. M. Shearer, Computing a large refined catalog of focal mechanisms for southern California (1981-2010): Temporal stability of the style of faulting. Bull. Seismol. Soc. Am. 102, 1179–1194 (2012).
1992 | 12 | 24 | 2 | 40 | 41.08 | 34.1988 | -116.8665 | 12.2 | 2.63 | 122 | 83 | 173 | 212.86 | 83.05 | 7.05 | 4 | W. Yang, E. Hauksson, P. M. Shearer, Computing a large refined catalog of focal mechanisms for southern California (1981-2010): Temporal stability of the style of faulting. Bull. Seismol. Soc. Am. 102, 1179–1194 (2012).
1992 | 12 | 24 | 5 | 0 | 47.34 | 34.4047 | -116.4822 | 8.62 | 2.82 | 123 | 48 | -89 | 301.51 | 42.01 | -91.11 | 4 | W. Yang, E. Hauksson, P. M. Shearer, Computing a large refined catalog of focal mechanisms for southern California (1981-2010): Temporal stability of the style of faulting. Bull. Seismol. Soc. Am. 102, 1179–1194 (2012).
1992 | 12 | 24 | 9 | 25 | 7.17 | 35.0187 | -116.9232 | 6.99 | 3.38 | 324 | 73 | -163 | 228.89 | 73.76 | -17.73 | 4 | W. Yang, E. Hauksson, P. M. Shearer, Computing a large refined catalog of focal mechanisms for southern California (1981-2010): Temporal stability of the style of faulting. Bull. Seismol. Soc. Am. 102, 1179–1194 (2012).
1992 | 12 | 24 | 15 | 4 | 35.7 | 34.0788 | -116.4132 | 9.65 | 2.68 | 191 | 50 | -100 | 26.34 | 41.03 | -78.31 | 4 | W. Yang, E. Hauksson, P. M. Shearer, Computing a large refined catalog of focal mechanisms for southern California (1981-2010): Temporal stability of the style of faulting. Bull. Seismol. Soc. Am. 102, 1179–1194 (2012).
1992 | 12 | 24 | 19 | 17 | 42.73 | 34.0962 | -116.8367 | 5.74 | 2.9 | 153 | 83 | 173 | 243.86 | 83.05 | 7.05 | 4 | W. Yang, E. Hauksson, P. M. Shearer, Computing a large refined catalog of focal mechanisms for southern California (1981-2010): Temporal stability of the style of faulting. Bull. Seismol. Soc. Am. 102, 1179–1194 (2012).
1992 | 12 | 24 | 23 | 54 | 13.46 | 34.1802 | -116.4297 | 8.81 | 2.63 | 179 | 84 | -173 | 88.26 | 83.04 | -6.04 | 4 | W. Yang, E. Hauksson, P. M. Shearer, Computing a large refined catalog of focal mechanisms for southern California (1981-2010): Temporal stability of the style of faulting. Bull. Seismol. Soc. Am. 102, 1179–1194 (2012).
1992 | 12 | 25 | 4 | 25 | 9 | 39.9515 | -120.8342 | -1.204 | 3.8 | 145 | 80 | -160 | 51.38 | 70.32 | -10.63 | 16 | Focal mechanisms from U.S. Geological Survey Advanced National Seismic System (ANSS) Comprehensive Catalog of Earthquake Events and Products, https://www.sciencebase.gov/catalog/item/52eab950e4b0444d1ce67917
1992 | 12 | 25 | 22 | 15 | 26.92 | 33.9643 | -116.3307 | 6.65 | 3.1 | 347 | 61 | 167 | 83.39 | 78.65 | 29.64 | 4 | W. Yang, E. Hauksson, P. M. Shearer, Computing a large refined catalog of focal mechanisms for southern California (1981-2010): Temporal stability of the style of faulting. Bull. Seismol. Soc. Am. 102, 1179–1194 (2012).
1992 | 12 | 27 | 0 | 18 | 37.78 | 34.3518 | -116.894 | 4.55 | 3.79 | 118 | 87 | -169 | 27.42 | 79.02 | -3.06 | 4 | W. Yang, E. Hauksson, P. M. Shearer, Computing a large refined catalog of focal mechanisms for southern California (1981-2010): Temporal stability of the style of faulting. Bull. Seismol. Soc. Am. 102, 1179–1194 (2012).
1992 | 12 | 28 | 17 | 42 | 39.43 | 34.2013 | -116.4382 | 9.82 | 2.95 | 356 | 75 | -161 | 260.91 | 71.67 | -15.82 | 4 | W. Yang, E. Hauksson, P. M. Shearer, Computing a large refined catalog of focal mechanisms for southern California (1981-2010): Temporal stability of the style of faulting. Bull. Seismol. Soc. Am. 102, 1179–1194 (2012).
1992 | 12 | 28 | 17 | 51 | 20.72 | 33.9498 | -116.3073 | 4.79 | 3.33 | 0 | 58 | -147 | 251.01 | 62.49 | -36.69 | 4 | W. Yang, E. Hauksson, P. M. Shearer, Computing a large refined catalog of focal mechanisms for southern California (1981-2010): Temporal stability of the style of faulting. Bull. Seismol. Soc. Am. 102, 1179–1194 (2012).
1992 | 12 | 29 | 12 | 39 | 11.96 | 34.0682 | -116.3703 | 3.12 | 2.55 | 131 | 78 | 173 | 222.46 | 83.15 | 12.09 | 4 | W. Yang, E. Hauksson, P. M. Shearer, Computing a large refined catalog of focal mechanisms for southern California (1981-2010): Temporal stability of the style of faulting. Bull. Seismol. Soc. Am. 102, 1179–1194 (2012).
1992 | 12 | 29 | 14 | 19 | 4.15 | 34.1825 | -116.4098 | 5.27 | 2.8 | 317 | 77 | 165 | 50.45 | 75.39 | 13.44 | 4 | W. Yang, E. Hauksson, P. M. Shearer, Computing a large refined catalog of focal mechanisms for southern California (1981-2010): Temporal stability of the style of faulting. Bull. Seismol. Soc. Am. 102, 1179–1194 (2012).
1992 | 12 | 30 | 6 | 4 | 12.11 | 33.7105 | -116.7542 | 16.61 | 2.28 | 345 | 81 | -148 | 249.42 | 58.44 | -10.58 | 4 | W. Yang, E. Hauksson, P. M. Shearer, Computing a large refined catalog of focal mechanisms for southern California (1981-2010): Temporal stability of the style of faulting. Bull. Seismol. Soc. Am. 102, 1179–1194 (2012).
1992 | 12 | 30 | 16 | 42 | 21.78 | 34.3527 | -116.8993 | 4.43 | 2.65 | 287 | 62 | 177 | 18.41 | 87.35 | 28.03 | 4 | W. Yang, E. Hauksson, P. M. Shearer, Computing a large refined catalog of focal mechanisms for southern California (1981-2010): Temporal stability of the style of faulting. Bull. Seismol. Soc. Am. 102, 1179–1194 (2012).
1992 | 12 | 30 | 21 | 1 | 36.62 | 34.0953 | -116.8888 | 3.29 | 2.3 | 307 | 86 | 178 | 37.14 | 88 | 4 | 4 | W. Yang, E. Hauksson, P. M. Shearer, Computing a large refined catalog of focal mechanisms for southern California (1981-2010): Temporal stability of the style of faulting. Bull. Seismol. Soc. Am. 102, 1179–1194 (2012).
1992 | 12 | 31 | 7 | 45 | 31.55 | 34.1988 | -116.4312 | 6.88 | 2.94 | 326 | 88 | -176 | 235.86 | 86 | -2 | 4 | W. Yang, E. Hauksson, P. M. Shearer, Computing a large refined catalog of focal mechanisms for southern California (1981-2010): Temporal stability of the style of faulting. Bull. Seismol. Soc. Am. 102, 1179–1194 (2012).
1993 | 1 | 3 | 3 | 2 | 42.01 | 34.0948 | -116.8893 | 3.29 | 2.63 | 312 | 67 | 179 | 42.39 | 89.08 | 23 | 4 | W. Yang, E. Hauksson, P. M. Shearer, Computing a large refined catalog of focal mechanisms for southern California (1981-2010): Temporal stability of the style of faulting. Bull. Seismol. Soc. Am. 102, 1179–1194 (2012).
1993 | 1 | 3 | 3 | 46 | 53.39 | 34.2735 | -116.4497 | 0 | 2.7 | 349 | 81 | 170 | 80.58 | 80.12 | 9.14 | 4 | W. Yang, E. Hauksson, P. M. Shearer, Computing a large refined catalog of focal mechanisms for southern California (1981-2010): Temporal stability of the style of faulting. Bull. Seismol. Soc. Am. 102, 1179–1194 (2012).
1993 | 1 | 3 | 7 | 52 | 48.88 | 34.017 | -117.0987 | 8.36 | 1.75 | 334 | 84 | -177 | 243.69 | 87.02 | -6.01 | 4 | W. Yang, E. Hauksson, P. M. Shearer, Computing a large refined catalog of focal mechanisms for southern California (1981-2010): Temporal stability of the style of faulting. Bull. Seismol. Soc. Am. 102, 1179–1194 (2012).
1993 | 1 | 3 | 8 | 36 | 44.67 | 34.0968 | -116.8367 | 5.65 | 2.03 | 150 | 70 | 171 | 243.1 | 81.55 | 20.23 | 4 | W. Yang, E. Hauksson, P. M. Shearer, Computing a large refined catalog of focal mechanisms for southern California (1981-2010): Temporal stability of the style of faulting. Bull. Seismol. Soc. Am. 102, 1179–1194 (2012).
1993 | 1 | 3 | 9 | 3 | 11.98 | 34.5283 | -119.0982 | 15.4 | 2.25 | 86 | 55 | 88 | 269.48 | 35.05 | 92.85 | 4 | W. Yang, E. Hauksson, P. M. Shearer, Computing a large refined catalog of focal mechanisms for southern California (1981-2010): Temporal stability of the style of faulting. Bull. Seismol. Soc. Am. 102, 1179–1194 (2012).
1993 | 1 | 3 | 11 | 31 | 33.26 | 34.3313 | -116.9148 | 5.34 | 2.83 | 142 | 73 | -163 | 46.89 | 73.76 | -17.73 | 4 | W. Yang, E. Hauksson, P. M. Shearer, Computing a large refined catalog of focal mechanisms for southern California (1981-2010): Temporal stability of the style of faulting. Bull. Seismol. Soc. Am. 102, 1179–1194 (2012).
1993 | 1 | 3 | 11 | 46 | 40.94 | 34.6107 | -116.6387 | 2.97 | 3 | 80 | 87 | -145 | 347.9 | 55.05 | -3.66 | 4 | W. Yang, E. Hauksson, P. M. Shearer, Computing a large refined catalog of focal mechanisms for southern California (1981-2010): Temporal stability of the style of faulting. Bull. Seismol. Soc. Am. 102, 1179–1194 (2012).
1993 | 1 | 4 | 0 | 32 | 22.77 | 34.2887 | -116.7692 | 7.26 | 3.8 | 134 | 82 | -174 | 43.16 | 84.06 | -8.04 | 4 | W. Yang, E. Hauksson, P. M. Shearer, Computing a large refined catalog of focal mechanisms for southern California (1981-2010): Temporal stability of the style of faulting. Bull. Seismol. Soc. Am. 102, 1179–1194 (2012).
1993 | 1 | 5 | 6 | 29 | 28.85 | 34.3572 | -116.8925 | 5.2 | 2.63 | 307 | 84 | -177 | 216.69 | 87.02 | -6.01 | 4 | W. Yang, E. Hauksson, P. M. Shearer, Computing a large refined catalog of focal mechanisms for southern California (1981-2010): Temporal stability of the style of faulting. Bull. Seismol. Soc. Am. 102, 1179–1194 (2012).
1993 | 1 | 5 | 13 | 32 | 36.99 | 34.3518 | -116.8832 | 2.43 | 2.62 | 142 | 77 | 177 | 232.68 | 87.08 | 13.02 | 4 | W. Yang, E. Hauksson, P. M. Shearer, Computing a large refined catalog of focal mechanisms for southern California (1981-2010): Temporal stability of the style of faulting. Bull. Seismol. Soc. Am. 102, 1179–1194 (2012).
1993 | 1 | 5 | 19 | 9 | 5.37 | 33.9665 | -116.3142 | 10.58 | 1.89 | 144 | 83 | 173 | 234.86 | 83.05 | 7.05 | 4 | W. Yang, E. Hauksson, P. M. Shearer, Computing a large refined catalog of focal mechanisms for southern California (1981-2010): Temporal stability of the style of faulting. Bull. Seismol. Soc. Am. 102, 1179–1194 (2012).
1993 | 1 | 5 | 20 | 4 | 41.47 | 34.9823 | -116.9742 | 8.3 | 3.14 | 351 | 71 | -178 | 260.35 | 88.11 | -19.01 | 4 | W. Yang, E. Hauksson, P. M. Shearer, Computing a large refined catalog of focal mechanisms for southern California (1981-2010): Temporal stability of the style of faulting. Bull. Seismol. Soc. Am. 102, 1179–1194 (2012).
1993 | 1 | 5 | 23 | 41 | 33.27 | 33.9977 | -116.9725 | 17.32 | 2.17 | 136 | 78 | -161 | 41.91 | 71.43 | -12.67 | 4 | W. Yang, E. Hauksson, P. M. Shearer, Computing a large refined catalog of focal mechanisms for southern California (1981-2010): Temporal stability of the style of faulting. Bull. Seismol. Soc. Am. 102, 1179–1194 (2012).
1993 | 1 | 6 | 3 | 42 | 46 | 15.04 | -93.77 | 15 | 5.3 | 119 | 88 | 102 | 218.32 | 12.16 | 9.53 | 1 | International Seismological Centre (ISC) Bulletin (http://www.isc.ac.uk/iscbulletin/search/fmechanisms/)
1993 | 1 | 6 | 4 | 40 | 2.16 | 34.3327 | -116.9063 | 2.31 | 2.08 | 142 | 78 | 176 | 232.83 | 86.09 | 12.03 | 4 | W. Yang, E. Hauksson, P. M. Shearer, Computing a large refined catalog of focal mechanisms for southern California (1981-2010): Temporal stability of the style of faulting. Bull. Seismol. Soc. Am. 102, 1179–1194 (2012).
1993 | 1 | 7 | 1 | 16 | 57.38 | 34.012 | -116.922 | 4.59 | 2.22 | 128 | 82 | -173 | 37.02 | 83.07 | -8.06 | 4 | W. Yang, E. Hauksson, P. M. Shearer, Computing a large refined catalog of focal mechanisms for southern California (1981-2010): Temporal stability of the style of faulting. Bull. Seismol. Soc. Am. 102, 1179–1194 (2012).
1993 | 1 | 7 | 11 | 57 | 54.02 | 33.9625 | -116.3367 | 5.89 | 2.41 | 176 | 86 | 132 | 270.43 | 42.15 | 5.97 | 4 | W. Yang, E. Hauksson, P. M. Shearer, Computing a large refined catalog of focal mechanisms for southern California (1981-2010): Temporal stability of the style of faulting. Bull. Seismol. Soc. Am. 102, 1179–1194 (2012).
1993 | 1 | 7 | 19 | 53 | 10.94 | 34.1648 | -116.4347 | 11.56 | 2.65 | 359 | 79 | -172 | 267.46 | 82.15 | -11.11 | 4 | W. Yang, E. Hauksson, P. M. Shearer, Computing a large refined catalog of focal mechanisms for southern California (1981-2010): Temporal stability of the style of faulting. Bull. Seismol. Soc. Am. 102, 1179–1194 (2012).
1993 | 1 | 8 | 8 | 37 | 40.68 | 34.3645 | -116.8788 | 1.88 | 2.37 | 290 | 87 | -165 | 199.2 | 75.02 | -3.11 | 4 | W. Yang, E. Hauksson, P. M. Shearer, Computing a large refined catalog of focal mechanisms for southern California (1981-2010): Temporal stability of the style of faulting. Bull. Seismol. Soc. Am. 102, 1179–1194 (2012).
1993 | 1 | 9 | 11 | 51 | 9.77 | 34.3373 | -116.904 | 8.64 | 2.31 | 305 | 82 | 175 | 35.7 | 85.05 | 8.03 | 4 | W. Yang, E. Hauksson, P. M. Shearer, Computing a large refined catalog of focal mechanisms for southern California (1981-2010): Temporal stability of the style of faulting. Bull. Seismol. Soc. Am. 102, 1179–1194 (2012).
1993 | 1 | 11 | 3 | 2 | 8.11 | 34.0987 | -116.3788 | 3.61 | 2.87 | 153 | 74 | -180 | 63 | 90 | -16 | 4 | W. Yang, E. Hauksson, P. M. Shearer, Computing a large refined catalog of focal mechanisms for southern California (1981-2010): Temporal stability of the style of faulting. Bull. Seismol. Soc. Am. 102, 1179–1194 (2012).
1993 | 1 | 11 | 12 | 41 | 38.86 | 35.2735 | -118.5957 | 8.56 | 2.21 | 292 | 88 | 175 | 22.17 | 85 | 2.01 | 4 | W. Yang, E. Hauksson, P. M. Shearer, Computing a large refined catalog of focal mechanisms for southern California (1981-2010): Temporal stability of the style of faulting. Bull. Seismol. Soc. Am. 102, 1179–1194 (2012).
1993 | 1 | 11 | 13 | 32 | 36 | 38.038 | -118.7293 | 7.765 | 3.61 | 350 | 60 | -130 | 229.21 | 48.44 | -41.93 | 16 | Focal mechanisms from U.S. Geological Survey Advanced National Seismic System (ANSS) Comprehensive Catalog of Earthquake Events and Products, https://www.sciencebase.gov/catalog/item/52eab950e4b0444d1ce67917
1993 | 1 | 11 | 16 | 22 | 6.41 | 34.348 | -116.9028 | 3.54 | 2.93 | 139 | 82 | -170 | 47.59 | 80.1 | -8.12 | 4 | W. Yang, E. Hauksson, P. M. Shearer, Computing a large refined catalog of focal mechanisms for southern California (1981-2010): Temporal stability of the style of faulting. Bull. Seismol. Soc. Am. 102, 1179–1194 (2012).
1993 | 1 | 11 | 18 | 19 | 37 | 38.0337 | -118.7302 | 9.835 | 3.8 | 70 | 90 | 70 | 340 | 20 | 180 | 16 | Focal mechanisms from U.S. Geological Survey Advanced National Seismic System (ANSS) Comprehensive Catalog of Earthquake Events and Products, https://www.sciencebase.gov/catalog/item/52eab950e4b0444d1ce67917
1993 | 1 | 12 | 15 | 8 | 31.33 | 34.1013 | -116.38 | 3.38 | 2.63 | 161 | 90 | 148 | 251 | 58 | 0 | 4 | W. Yang, E. Hauksson, P. M. Shearer, Computing a large refined catalog of focal mechanisms for southern California (1981-2010): Temporal stability of the style of faulting. Bull. Seismol. Soc. Am. 102, 1179–1194 (2012).
1993 | 1 | 13 | 2 | 5 | 2.38 | 34.0482 | -116.7012 | 10.27 | 3.08 | 296 | 59 | -175 | 203.42 | 85.72 | -31.1 | 4 | W. Yang, E. Hauksson, P. M. Shearer, Computing a large refined catalog of focal mechanisms for southern California (1981-2010): Temporal stability of the style of faulting. Bull. Seismol. Soc. Am. 102, 1179–1194 (2012).
1993 | 1 | 13 | 3 | 25 | 7.52 | 34.1303 | -116.7687 | 11.93 | 2.37 | 132 | 83 | -178 | 41.76 | 88.01 | -7 | 4 | W. Yang, E. Hauksson, P. M. Shearer, Computing a large refined catalog of focal mechanisms for southern California (1981-2010): Temporal stability of the style of faulting. Bull. Seismol. Soc. Am. 102, 1179–1194 (2012).
1993 | 1 | 13 | 7 | 2 | 37.18 | 34.1057 | -116.6388 | 5.3 | 3.03 | 292 | 84 | 159 | 24.3 | 69.12 | 6.42 | 4 | W. Yang, E. Hauksson, P. M. Shearer, Computing a large refined catalog of focal mechanisms for southern California (1981-2010): Temporal stability of the style of faulting. Bull. Seismol. Soc. Am. 102, 1179–1194 (2012).
1993 | 1 | 13 | 9 | 39 | 30.57 | 34.925 | -116.9182 | 3.71 | 3.04 | 335 | 82 | 174 | 65.84 | 84.06 | 8.04 | 4 | W. Yang, E. Hauksson, P. M. Shearer, Computing a large refined catalog of focal mechanisms for southern California (1981-2010): Temporal stability of the style of faulting. Bull. Seismol. Soc. Am. 102, 1179–1194 (2012).
1993 | 1 | 13 | 17 | 11 | 7.6 | 18.01 | -76.59 | 16 | 5.46 | 282 | 33 | 23 | 172.4 | 77.71 | 120.87 | 13 | Global CMT database: https://www.globalcmt.org
1993 | 1 | 14 | 8 | 19 | 32.02 | 34.3777 | -116.445 | 9 | 2.22 | 43 | 44 | -105 | 243.43 | 47.86 | -75.97 | 4 | W. Yang, E. Hauksson, P. M. Shearer, Computing a large refined catalog of focal mechanisms for southern California (1981-2010): Temporal stability of the style of faulting. Bull. Seismol. Soc. Am. 102, 1179–1194 (2012).
1993 | 1 | 14 | 19 | 23 | 26.79 | 33.9685 | -116.2942 | 2.79 | 2.65 | 340 | 83 | -142 | 244.56 | 52.33 | -8.86 | 4 | W. Yang, E. Hauksson, P. M. Shearer, Computing a large refined catalog of focal mechanisms for southern California (1981-2010): Temporal stability of the style of faulting. Bull. Seismol. Soc. Am. 102, 1179–1194 (2012).
1993 | 1 | 15 | 0 | 0 | 0 | 35.05 | -85.02 | 4 | 3.1 | 227 | 76 | -27 | 324.03 | 63.86 | -164.37 | 15 | S. Mazzotti, J. Townend, State of stress in central and eastern North American seismic zones. Lithosphere. 2, 76–83 (2010).
1993 | 1 | 15 | 3 | 44 | 56.15 | 34.3232 | -116.4605 | 4.45 | 2.78 | 184 | 75 | 137 | 287.57 | 48.79 | 20.12 | 4 | W. Yang, E. Hauksson, P. M. Shearer, Computing a large refined catalog of focal mechanisms for southern California (1981-2010): Temporal stability of the style of faulting. Bull. Seismol. Soc. Am. 102, 1179–1194 (2012).
1993 | 1 | 15 | 10 | 31 | 17.95 | 34.1622 | -116.4285 | 9.78 | 2.46 | 177 | 85 | 167 | 268.15 | 77.05 | 5.13 | 4 | W. Yang, E. Hauksson, P. M. Shearer, Computing a large refined catalog of focal mechanisms for southern California (1981-2010): Temporal stability of the style of faulting. Bull. Seismol. Soc. Am. 102, 1179–1194 (2012).
1993 | 1 | 15 | 11 | 13 | 49 | 37.92 | -122.288 | 5 | 3.4 | 28 | 77 | -170 | 295.73 | 80.26 | -13.19 | 1 | International Seismological Centre (ISC) Bulletin (http://www.isc.ac.uk/iscbulletin/search/fmechanisms/)
1993 | 1 | 15 | 12 | 43 | 10.89 | 34.1542 | -116.4212 | 8.99 | 2.53 | 171 | 80 | 179 | 261.17 | 89.02 | 10 | 4 | W. Yang, E. Hauksson, P. M. Shearer, Computing a large refined catalog of focal mechanisms for southern California (1981-2010): Temporal stability of the style of faulting. Bull. Seismol. Soc. Am. 102, 1179–1194 (2012).
1993 | 1 | 16 | 3 | 17 | 50.93 | 34.0902 | -116.418 | 11.58 | 2.53 | 137 | 72 | -169 | 43.56 | 79.54 | -18.31 | 4 | W. Yang, E. Hauksson, P. M. Shearer, Computing a large refined catalog of focal mechanisms for southern California (1981-2010): Temporal stability of the style of faulting. Bull. Seismol. Soc. Am. 102, 1179–1194 (2012).
1993 | 1 | 16 | 6 | 29 | 35 | 37.0183 | -121.4632 | 7.203 | 4.91 | 55 | 90 | 10 | 325 | 80 | 180 | 17 | Moment tensors from U.S. Geological Survey Advanced National Seismic System (ANSS) Comprehensive Catalog of Earthquake Events and Products, https://www.sciencebase.gov/catalog/item/52eab950e4b0444d1ce67917
1993 | 1 | 16 | 19 | 24 | 25.25 | 34.1842 | -116.8535 | 6.63 | 2.28 | 101 | 46 | 107 | 257.24 | 46.54 | 73.16 | 4 | W. Yang, E. Hauksson, P. M. Shearer, Computing a large refined catalog of focal mechanisms for southern California (1981-2010): Temporal stability of the style of faulting. Bull. Seismol. Soc. Am. 102, 1179–1194 (2012).
1993 | 1 | 17 | 8 | 57 | 46.12 | 34.272 | -116.7398 | 2.2 | 2.79 | 338 | 78 | -174 | 246.75 | 84.13 | -12.06 | 4 | W. Yang, E. Hauksson, P. M. Shearer, Computing a large refined catalog of focal mechanisms for southern California (1981-2010): Temporal stability of the style of faulting. Bull. Seismol. Soc. Am. 102, 1179–1194 (2012).
1993 | 1 | 17 | 9 | 24 | 38.8 | 34.055 | -117.5528 | 11.89 | 2.03 | 159 | 77 | -175 | 67.87 | 85.13 | -13.05 | 4 | W. Yang, E. Hauksson, P. M. Shearer, Computing a large refined catalog of focal mechanisms for southern California (1981-2010): Temporal stability of the style of faulting. Bull. Seismol. Soc. Am. 102, 1179–1194 (2012).
1993 | 1 | 17 | 13 | 56 | 40.65 | 34.244 | -117.4332 | 12.5 | 3.13 | 101 | 48 | 88 | 283.99 | 42.04 | 92.22 | 4 | W. Yang, E. Hauksson, P. M. Shearer, Computing a large refined catalog of focal mechanisms for southern California (1981-2010): Temporal stability of the style of faulting. Bull. Seismol. Soc. Am. 102, 1179–1194 (2012).
1993 | 1 | 18 | 9 | 30 | 33.24 | 34.61 | -116.6348 | 5.28 | 3.51 | 339 | 80 | -171 | 247.42 | 81.14 | -10.12 | 4 | W. Yang, E. Hauksson, P. M. Shearer, Computing a large refined catalog of focal mechanisms for southern California (1981-2010): Temporal stability of the style of faulting. Bull. Seismol. Soc. Am. 102, 1179–1194 (2012).
1993 | 1 | 18 | 11 | 55 | 33.43 | 34.608 | -116.6355 | 8.38 | 3.56 | 297 | 48 | 107 | 92.44 | 44.71 | 72.01 | 4 | W. Yang, E. Hauksson, P. M. Shearer, Computing a large refined catalog of focal mechanisms for southern California (1981-2010): Temporal stability of the style of faulting. Bull. Seismol. Soc. Am. 102, 1179–1194 (2012).
1993 | 1 | 18 | 23 | 27 | 11 | 38.8425 | -122.778 | 2.514 | 3.92 | 155 | 5 | -150 | 35.09 | 87.5 | -85.67 | 17 | Moment tensors from U.S. Geological Survey Advanced National Seismic System (ANSS) Comprehensive Catalog of Earthquake Events and Products, https://www.sciencebase.gov/catalog/item/52eab950e4b0444d1ce67917
1993 | 1 | 19 | 0 | 24 | 29 | 38.846 | -122.7778 | 2.414 | 3.66 | 45 | 50 | -60 | 183.07 | 48.44 | -120.79 | 17 | Moment tensors from U.S. Geological Survey Advanced National Seismic System (ANSS) Comprehensive Catalog of Earthquake Events and Products, https://www.sciencebase.gov/catalog/item/52eab950e4b0444d1ce67917
1993 | 1 | 20 | 17 | 32 | 21.87 | 34.1345 | -116.3878 | 5.43 | 2.78 | 332 | 34 | -93 | 155.62 | 56.05 | -87.98 | 4 | W. Yang, E. Hauksson, P. M. Shearer, Computing a large refined catalog of focal mechanisms for southern California (1981-2010): Temporal stability of the style of faulting. Bull. Seismol. Soc. Am. 102, 1179–1194 (2012).
1993 | 1 | 20 | 19 | 21 | 46.76 | 34.6145 | -116.6578 | 7.81 | 2.46 | 93 | 43 | 92 | 270.27 | 47.03 | 88.14 | 4 | W. Yang, E. Hauksson, P. M. Shearer, Computing a large refined catalog of focal mechanisms for southern California (1981-2010): Temporal stability of the style of faulting. Bull. Seismol. Soc. Am. 102, 1179–1194 (2012).
1993 | 1 | 22 | 6 | 19 | 22.24 | 33.7102 | -116.8138 | 16.22 | 2.01 | 127 | 78 | 176 | 217.83 | 86.09 | 12.03 | 4 | W. Yang, E. Hauksson, P. M. Shearer, Computing a large refined catalog of focal mechanisms for southern California (1981-2010): Temporal stability of the style of faulting. Bull. Seismol. Soc. Am. 102, 1179–1194 (2012).
1993 | 1 | 22 | 11 | 54 | 18.37 | 35.3178 | -117.8037 | 7.91 | 2.23 | 26 | 39 | -84 | 198.3 | 51.25 | -94.84 | 4 | W. Yang, E. Hauksson, P. M. Shearer, Computing a large refined catalog of focal mechanisms for southern California (1981-2010): Temporal stability of the style of faulting. Bull. Seismol. Soc. Am. 102, 1179–1194 (2012).
1993 | 1 | 22 | 18 | 14 | 53.88 | 33.7125 | -116.739 | 18.38 | 2.44 | 126 | 54 | -130 | 0.99 | 51.7 | -48.5 | 4 | W. Yang, E. Hauksson, P. M. Shearer, Computing a large refined catalog of focal mechanisms for southern California (1981-2010): Temporal stability of the style of faulting. Bull. Seismol. Soc. Am. 102, 1179–1194 (2012).
1993 | 1 | 22 | 20 | 2 | 39.07 | 34.0023 | -116.3215 | 7.63 | 2.22 | 165 | 57 | -97 | 357.7 | 33.65 | -79.37 | 4 | W. Yang, E. Hauksson, P. M. Shearer, Computing a large refined catalog of focal mechanisms for southern California (1981-2010): Temporal stability of the style of faulting. Bull. Seismol. Soc. Am. 102, 1179–1194 (2012).
1993 | 1 | 23 | 6 | 15 | 42.19 | 34.2268 | -116.7562 | 10 | 2.46 | 135 | 84 | -171 | 44.05 | 81.05 | -6.07 | 4 | W. Yang, E. Hauksson, P. M. Shearer, Computing a large refined catalog of focal mechanisms for southern California (1981-2010): Temporal stability of the style of faulting. Bull. Seismol. Soc. Am. 102, 1179–1194 (2012).
1993 | 1 | 23 | 18 | 22 | 12 | 54.475 | -161.633 | 22.6 | 5.6 | 253 | 11 | 97 | 65.87 | 79.08 | 88.64 | 16 | Focal mechanisms from U.S. Geological Survey Advanced National Seismic System (ANSS) Comprehensive Catalog of Earthquake Events and Products, https://www.sciencebase.gov/catalog/item/52eab950e4b0444d1ce67917
1993 | 1 | 24 | 21 | 9 | 26.1 | 35.6378 | -118.4552 | 10.06 | 3.24 | 341 | 42 | -84 | 152.95 | 48.28 | -95.38 | 4 | W. Yang, E. Hauksson, P. M. Shearer, Computing a large refined catalog of focal mechanisms for southern California (1981-2010): Temporal stability of the style of faulting. Bull. Seismol. Soc. Am. 102, 1179–1194 (2012).
1993 | 1 | 26 | 11 | 31 | 54.01 | 34.1553 | -116.4182 | 8.94 | 1.88 | 130 | 86 | 172 | 220.56 | 82.02 | 4.04 | 4 | W. Yang, E. Hauksson, P. M. Shearer, Computing a large refined catalog of focal mechanisms for southern California (1981-2010): Temporal stability of the style of faulting. Bull. Seismol. Soc. Am. 102, 1179–1194 (2012).
1993 | 1 | 26 | 16 | 12 | 28.49 | 34.6335 | -116.6452 | 4.76 | 2.66 | 360 | 77 | 153 | 96.54 | 63.75 | 14.53 | 4 | W. Yang, E. Hauksson, P. M. Shearer, Computing a large refined catalog of focal mechanisms for southern California (1981-2010): Temporal stability of the style of faulting. Bull. Seismol. Soc. Am. 102, 1179–1194 (2012).
1993 | 1 | 27 | 0 | 27 | 52.25 | 35.3053 | -118.5953 | 4.89 | 1.59 | 107 | 83 | 154 | 200.4 | 64.21 | 7.78 | 4 | W. Yang, E. Hauksson, P. M. Shearer, Computing a large refined catalog of focal mechanisms for southern California (1981-2010): Temporal stability of the style of faulting. Bull. Seismol. Soc. Am. 102, 1179–1194 (2012).
1993 | 1 | 27 | 5 | 54 | 16.79 | 34.3602 | -116.8927 | 3.83 | 2.33 | 104 | 86 | 170 | 194.7 | 80.02 | 4.06 | 4 | W. Yang, E. Hauksson, P. M. Shearer, Computing a large refined catalog of focal mechanisms for southern California (1981-2010): Temporal stability of the style of faulting. Bull. Seismol. Soc. Am. 102, 1179–1194 (2012).
1993 | 1 | 27 | 8 | 13 | 37 | 38.819 | -122.7767 | 2.693 | 3.5 | 60 | 70 | 0 | 330 | 90 | -160 | 16 | Focal mechanisms from U.S. Geological Survey Advanced National Seismic System (ANSS) Comprehensive Catalog of Earthquake Events and Products, https://www.sciencebase.gov/catalog/item/52eab950e4b0444d1ce67917
1993 | 1 | 28 | 23 | 56 | 52.74 | 34.9748 | -116.9418 | 5.88 | 3.04 | 326 | 86 | -166 | 235 | 76.03 | -4.12 | 4 | W. Yang, E. Hauksson, P. M. Shearer, Computing a large refined catalog of focal mechanisms for southern California (1981-2010): Temporal stability of the style of faulting. Bull. Seismol. Soc. Am. 102, 1179–1194 (2012).
1993 | 1 | 29 | 15 | 46 | 15.78 | 34.0075 | -116.8913 | 3.54 | 2.16 | 112 | 61 | 169 | 207.38 | 80.39 | 29.45 | 4 | W. Yang, E. Hauksson, P. M. Shearer, Computing a large refined catalog of focal mechanisms for southern California (1981-2010): Temporal stability of the style of faulting. Bull. Seismol. Soc. Am. 102, 1179–1194 (2012).
1993 | 1 | 31 | 11 | 56 | 32.09 | 33.7573 | -116.132 | 3.3 | 3.47 | 150 | 67 | 166 | 245.56 | 77.13 | 23.63 | 4 | W. Yang, E. Hauksson, P. M. Shearer, Computing a large refined catalog of focal mechanisms for southern California (1981-2010): Temporal stability of the style of faulting. Bull. Seismol. Soc. Am. 102, 1179–1194 (2012).
1993 | 1 | 31 | 22 | 24 | 10.94 | 34.0375 | -116.3027 | 6.24 | 2.36 | 203 | 50 | -109 | 51.18 | 43.59 | -68.79 | 4 | W. Yang, E. Hauksson, P. M. Shearer, Computing a large refined catalog of focal mechanisms for southern California (1981-2010): Temporal stability of the style of faulting. Bull. Seismol. Soc. Am. 102, 1179–1194 (2012).
1993 | 2 | 1 | 3 | 21 | 29.47 | 34.0373 | -116.3018 | 5.79 | 2.17 | 202 | 56 | -110 | 55.06 | 38.83 | -63.11 | 4 | W. Yang, E. Hauksson, P. M. Shearer, Computing a large refined catalog of focal mechanisms for southern California (1981-2010): Temporal stability of the style of faulting. Bull. Seismol. Soc. Am. 102, 1179–1194 (2012).
1993 | 2 | 1 | 20 | 44 | 37.32 | 33.6758 | -116.7087 | 16.29 | 2.48 | 130 | 78 | -177 | 39.38 | 87.07 | -12.02 | 4 | W. Yang, E. Hauksson, P. M. Shearer, Computing a large refined catalog of focal mechanisms for southern California (1981-2010): Temporal stability of the style of faulting. Bull. Seismol. Soc. Am. 102, 1179–1194 (2012).
1993 | 2 | 2 | 2 | 12 | 31.91 | 34.2333 | -116.7963 | 0.89 | 2.29 | 306 | 79 | 157 | 40.63 | 67.45 | 11.92 | 4 | W. Yang, E. Hauksson, P. M. Shearer, Computing a large refined catalog of focal mechanisms for southern California (1981-2010): Temporal stability of the style of faulting. Bull. Seismol. Soc. Am. 102, 1179–1194 (2012).
1993 | 2 | 3 | 14 | 37 | 55.79 | 34.1065 | -116.3932 | 9.46 | 2.28 | 147 | 80 | 177 | 237.52 | 87.05 | 10.01 | 4 | W. Yang, E. Hauksson, P. M. Shearer, Computing a large refined catalog of focal mechanisms for southern California (1981-2010): Temporal stability of the style of faulting. Bull. Seismol. Soc. Am. 102, 1179–1194 (2012).
1993 | 2 | 3 | 22 | 23 | 22.41 | 34.0492 | -116.867 | 15.01 | 2.17 | 305 | 81 | -150 | 209.84 | 60.41 | -10.36 | 4 | W. Yang, E. Hauksson, P. M. Shearer, Computing a large refined catalog of focal mechanisms for southern California (1981-2010): Temporal stability of the style of faulting. Bull. Seismol. Soc. Am. 102, 1179–1194 (2012).
1993 | 2 | 3 | 23 | 38 | 53.1 | 34.4828 | -116.5142 | 10.41 | 2.7 | 176 | 87 | 168 | 266.64 | 78.02 | 3.07 | 4 | W. Yang, E. Hauksson, P. M. Shearer, Computing a large refined catalog of focal mechanisms for southern California (1981-2010): Temporal stability of the style of faulting. Bull. Seismol. Soc. Am. 102, 1179–1194 (2012).
1993 | 2 | 4 | 13 | 23 | 0.7 | 34.051 | -117.2897 | 13.26 | 2.1 | 170 | 46 | -111 | 18.92 | 47.81 | -69.64 | 4 | W. Yang, E. Hauksson, P. M. Shearer, Computing a large refined catalog of focal mechanisms for southern California (1981-2010): Temporal stability of the style of faulting. Bull. Seismol. Soc. Am. 102, 1179–1194 (2012).
1993 | 2 | 5 | 2 | 6 | 1.38 | 34.0257 | -117.5853 | 3.21 | 2.52 | 141 | 66 | 175 | 233.04 | 85.43 | 24.08 | 4 | W. Yang, E. Hauksson, P. M. Shearer, Computing a large refined catalog of focal mechanisms for southern California (1981-2010): Temporal stability of the style of faulting. Bull. Seismol. Soc. Am. 102, 1179–1194 (2012).
1993 | 2 | 5 | 8 | 13 | 12.82 | 34.047 | -117.0395 | 10.48 | 1.82 | 144 | 78 | -156 | 48.71 | 66.56 | -13.1 | 4 | W. Yang, E. Hauksson, P. M. Shearer, Computing a large refined catalog of focal mechanisms for southern California (1981-2010): Temporal stability of the style of faulting. Bull. Seismol. Soc. Am. 102, 1179–1194 (2012).
1993 | 2 | 7 | 2 | 5 | 35.85 | 35.7437 | -118.0177 | 4.79 | 1.81 | 304 | 81 | -171 | 212.58 | 81.11 | -9.11 | 4 | W. Yang, E. Hauksson, P. M. Shearer, Computing a large refined catalog of focal mechanisms for southern California (1981-2010): Temporal stability of the style of faulting. Bull. Seismol. Soc. Am. 102, 1179–1194 (2012).
1993 | 2 | 7 | 3 | 25 | 47.58 | 34.231 | -116.7602 | 9.89 | 2.4 | 323 | 84 | 170 | 54.06 | 80.06 | 6.09 | 4 | W. Yang, E. Hauksson, P. M. Shearer, Computing a large refined catalog of focal mechanisms for southern California (1981-2010): Temporal stability of the style of faulting. Bull. Seismol. Soc. Am. 102, 1179–1194 (2012).
1993 | 2 | 7 | 12 | 26 | 4.49 | 34.0223 | -117.1023 | 8.08 | 1.75 | 154 | 88 | -169 | 63.61 | 79.01 | -2.04 | 4 | W. Yang, E. Hauksson, P. M. Shearer, Computing a large refined catalog of focal mechanisms for southern California (1981-2010): Temporal stability of the style of faulting. Bull. Seismol. Soc. Am. 102, 1179–1194 (2012).
1993 | 2 | 9 | 10 | 25 | 18.85 | 33.9968 | -117.1942 | 11.94 | 2.05 | 177 | 39 | -89 | 355.71 | 51.01 | -90.81 | 4 | W. Yang, E. Hauksson, P. M. Shearer, Computing a large refined catalog of focal mechanisms for southern California (1981-2010): Temporal stability of the style of faulting. Bull. Seismol. Soc. Am. 102, 1179–1194 (2012).
1993 | 2 | 9 | 10 | 26 | 37.37 | 33.9968 | -117.1948 | 11.86 | 2.42 | 347 | 48 | -98 | 178.86 | 42.62 | -81.21 | 4 | W. Yang, E. Hauksson, P. M. Shearer, Computing a large refined catalog of focal mechanisms for southern California (1981-2010): Temporal stability of the style of faulting. Bull. Seismol. Soc. Am. 102, 1179–1194 (2012).
1993 | 2 | 9 | 20 | 24 | 46.79 | 34.5023 | -116.5288 | 10.86 | 3.06 | 4 | 88 | 172 | 94.28 | 82 | 2.02 | 4 | W. Yang, E. Hauksson, P. M. Shearer, Computing a large refined catalog of focal mechanisms for southern California (1981-2010): Temporal stability of the style of faulting. Bull. Seismol. Soc. Am. 102, 1179–1194 (2012).
1993 | 2 | 10 | 4 | 39 | 23.81 | 34.2978 | -116.857 | 4.91 | 2.11 | 285 | 61 | 161 | 24.48 | 73.46 | 30.38 | 4 | W. Yang, E. Hauksson, P. M. Shearer, Computing a large refined catalog of focal mechanisms for southern California (1981-2010): Temporal stability of the style of faulting. Bull. Seismol. Soc. Am. 102, 1179–1194 (2012).
1993 | 2 | 10 | 4 | 40 | 8.94 | 34.3767 | -116.8725 | 2.77 | 2.85 | 136 | 89 | -173 | 45.88 | 83 | -1.01 | 4 | W. Yang, E. Hauksson, P. M. Shearer, Computing a large refined catalog of focal mechanisms for southern California (1981-2010): Temporal stability of the style of faulting. Bull. Seismol. Soc. Am. 102, 1179–1194 (2012).
1993 | 2 | 10 | 7 | 41 | 52.89 | 34.026 | -117.5857 | 3.23 | 3.05 | 134 | 87 | 167 | 224.69 | 77.02 | 3.08 | 4 | W. Yang, E. Hauksson, P. M. Shearer, Computing a large refined catalog of focal mechanisms for southern California (1981-2010): Temporal stability of the style of faulting. Bull. Seismol. Soc. Am. 102, 1179–1194 (2012).
1993 | 2 | 10 | 14 | 20 | 51.49 | 33.4703 | -116.439 | 15.11 | 1.94 | 301 | 73 | -163 | 205.89 | 73.76 | -17.73 | 4 | W. Yang, E. Hauksson, P. M. Shearer, Computing a large refined catalog of focal mechanisms for southern California (1981-2010): Temporal stability of the style of faulting. Bull. Seismol. Soc. Am. 102, 1179–1194 (2012).
1993 | 2 | 10 | 21 | 48 | 0 | 40.41 | -119.56 | 10 | 4.46 | 190 | 47 | -92 | 12.93 | 43.04 | -87.86 | 18 | G. A. Ichinose, J. G. Anderson, K. D. Smith, Y. Zeng, Source parameters of eastern California and western Nevada earthquakes from regional moment tensor inversion. Bull. Seismol. Soc. Am. 93, 61–84 (2003).
1993 | 2 | 11 | 2 | 32 | 8.31 | 33.5168 | -116.451 | 7.98 | 1.86 | 336 | 47 | -93 | 160.39 | 43.08 | -86.79 | 4 | W. Yang, E. Hauksson, P. M. Shearer, Computing a large refined catalog of focal mechanisms for southern California (1981-2010): Temporal stability of the style of faulting. Bull. Seismol. Soc. Am. 102, 1179–1194 (2012).
1993 | 2 | 11 | 7 | 1 | 32 | 33.8318 | -116.996 | 11.95 | 2.02 | 151 | 57 | -84 | 320.08 | 33.48 | -99.14 | 4 | W. Yang, E. Hauksson, P. M. Shearer, Computing a large refined catalog of focal mechanisms for southern California (1981-2010): Temporal stability of the style of faulting. Bull. Seismol. Soc. Am. 102, 1179–1194 (2012).
1993 | 2 | 11 | 12 | 39 | 36.82 | 35.0133 | -116.9692 | 4.5 | 4.5 | 162 | 88 | -169 | 71.61 | 79.01 | -2.04 | 4 | W. Yang, E. Hauksson, P. M. Shearer, Computing a large refined catalog of focal mechanisms for southern California (1981-2010): Temporal stability of the style of faulting. Bull. Seismol. Soc. Am. 102, 1179–1194 (2012).
1993 | 2 | 11 | 15 | 54 | 5.23 | 35.0172 | -116.9723 | 6.2 | 3.48 | 152 | 58 | 147 | 260.99 | 62.49 | 36.69 | 4 | W. Yang, E. Hauksson, P. M. Shearer, Computing a large refined catalog of focal mechanisms for southern California (1981-2010): Temporal stability of the style of faulting. Bull. Seismol. Soc. Am. 102, 1179–1194 (2012).
1993 | 2 | 11 | 17 | 33 | 2.29 | 33.989 | -117.1473 | 15.76 | 2.67 | 330 | 77 | -155 | 234.01 | 65.68 | -14.29 | 4 | W. Yang, E. Hauksson, P. M. Shearer, Computing a large refined catalog of focal mechanisms for southern California (1981-2010): Temporal stability of the style of faulting. Bull. Seismol. Soc. Am. 102, 1179–1194 (2012).
1993 | 2 | 11 | 19 | 44 | 59.36 | 34.6312 | -116.54 | 4.85 | 2.34 | 181 | 90 | 151 | 271 | 61 | 0 | 4 | W. Yang, E. Hauksson, P. M. Shearer, Computing a large refined catalog of focal mechanisms for southern California (1981-2010): Temporal stability of the style of faulting. Bull. Seismol. Soc. Am. 102, 1179–1194 (2012).
1993 | 2 | 12 | 9 | 56 | 57.49 | 34.9377 | -116.9333 | 3.55 | 2.63 | 334 | 65 | -148 | 229.21 | 61.3 | -28.8 | 4 | W. Yang, E. Hauksson, P. M. Shearer, Computing a large refined catalog of focal mechanisms for southern California (1981-2010): Temporal stability of the style of faulting. Bull. Seismol. Soc. Am. 102, 1179–1194 (2012).
1993 | 2 | 12 | 21 | 53 | 44.37 | 34.0195 | -117.0998 | 8.1 | 2.13 | 162 | 74 | -158 | 65.65 | 68.89 | -17.19 | 4 | W. Yang, E. Hauksson, P. M. Shearer, Computing a large refined catalog of focal mechanisms for southern California (1981-2010): Temporal stability of the style of faulting. Bull. Seismol. Soc. Am. 102, 1179–1194 (2012).
1993 | 2 | 13 | 6 | 40 | 4.89 | 34.027 | -117.5873 | 3.33 | 2.45 | 148 | 87 | 173 | 238.37 | 83.01 | 3.02 | 4 | W. Yang, E. Hauksson, P. M. Shearer, Computing a large refined catalog of focal mechanisms for southern California (1981-2010): Temporal stability of the style of faulting. Bull. Seismol. Soc. Am. 102, 1179–1194 (2012).
1993 | 2 | 13 | 13 | 45 | 15.67 | 34.301 | -116.8847 | 6.8 | 2.65 | 151 | 78 | 171 | 242.89 | 81.2 | 12.15 | 4 | W. Yang, E. Hauksson, P. M. Shearer, Computing a large refined catalog of focal mechanisms for southern California (1981-2010): Temporal stability of the style of faulting. Bull. Seismol. Soc. Am. 102, 1179–1194 (2012).
1993 | 2 | 14 | 7 | 4 | 27.15 | 34.2702 | -117.3913 | 8.3 | 2.31 | 104 | 86 | -162 | 12.7 | 72.05 | -4.21 | 4 | W. Yang, E. Hauksson, P. M. Shearer, Computing a large refined catalog of focal mechanisms for southern California (1981-2010): Temporal stability of the style of faulting. Bull. Seismol. Soc. Am. 102, 1179–1194 (2012).
1993 | 2 | 15 | 7 | 59 | 32.9 | 34.4012 | -116.4643 | 8.52 | 4.19 | 322 | 77 | 175 | 53.13 | 85.13 | 13.05 | 4 | W. Yang, E. Hauksson, P. M. Shearer, Computing a large refined catalog of focal mechanisms for southern California (1981-2010): Temporal stability of the style of faulting. Bull. Seismol. Soc. Am. 102, 1179–1194 (2012).
1993 | 2 | 15 | 18 | 4 | 24 | 38.7865 | -122.759 | 1.023 | 3.88 | 240 | 70 | 0 | 150 | 90 | -160 | 17 | Moment tensors from U.S. Geological Survey Advanced National Seismic System (ANSS) Comprehensive Catalog of Earthquake Events and Products, https://www.sciencebase.gov/catalog/item/52eab950e4b0444d1ce67917
1993 | 2 | 17 | 2 | 36 | 14.78 | 34.214 | -117.5832 | 8.29 | 2.87 | 302 | 69 | 173 | 34.52 | 83.47 | 21.14 | 4 | W. Yang, E. Hauksson, P. M. Shearer, Computing a large refined catalog of focal mechanisms for southern California (1981-2010): Temporal stability of the style of faulting. Bull. Seismol. Soc. Am. 102, 1179–1194 (2012).
1993 | 2 | 17 | 9 | 15 | 55.47 | 34.2488 | -116.4315 | 3.7 | 2.1 | 130 | 81 | -161 | 36.92 | 71.24 | -9.51 | 4 | W. Yang, E. Hauksson, P. M. Shearer, Computing a large refined catalog of focal mechanisms for southern California (1981-2010): Temporal stability of the style of faulting. Bull. Seismol. Soc. Am. 102, 1179–1194 (2012).
1993 | 2 | 18 | 7 | 6 | 51.74 | 35.3288 | -117.7997 | 7.64 | 2.32 | 34 | 51 | -53 | 163.87 | 51.64 | -126.62 | 4 | W. Yang, E. Hauksson, P. M. Shearer, Computing a large refined catalog of focal mechanisms for southern California (1981-2010): Temporal stability of the style of faulting. Bull. Seismol. Soc. Am. 102, 1179–1194 (2012).
1993 | 2 | 18 | 7 | 11 | 11.62 | 34.3883 | -116.4553 | 7.18 | 2.3 | 231 | 48 | -96 | 59.93 | 42.35 | -83.38 | 4 | W. Yang, E. Hauksson, P. M. Shearer, Computing a large refined catalog of focal mechanisms for southern California (1981-2010): Temporal stability of the style of faulting. Bull. Seismol. Soc. Am. 102, 1179–1194 (2012).
1993 | 2 | 19 | 17 | 36 | 27.28 | 34.3093 | -116.8555 | 4.09 | 3.08 | 162 | 84 | -157 | 69.46 | 67.13 | -6.51 | 4 | W. Yang, E. Hauksson, P. M. Shearer, Computing a large refined catalog of focal mechanisms for southern California (1981-2010): Temporal stability of the style of faulting. Bull. Seismol. Soc. Am. 102, 1179–1194 (2012).
1993 | 2 | 19 | 23 | 57 | 28.29 | 34.5993 | -116.6377 | 3.9 | 2.64 | 302 | 88 | 167 | 32.46 | 77.01 | 2.05 | 4 | W. Yang, E. Hauksson, P. M. Shearer, Computing a large refined catalog of focal mechanisms for southern California (1981-2010): Temporal stability of the style of faulting. Bull. Seismol. Soc. Am. 102, 1179–1194 (2012).
1993 | 2 | 20 | 10 | 30 | 2.18 | 34.2408 | -116.8673 | 10.86 | 1.9 | 118 | 84 | 166 | 209.49 | 76.08 | 6.18 | 4 | W. Yang, E. Hauksson, P. M. Shearer, Computing a large refined catalog of focal mechanisms for southern California (1981-2010): Temporal stability of the style of faulting. Bull. Seismol. Soc. Am. 102, 1179–1194 (2012).
1993 | 2 | 20 | 17 | 7 | 8.78 | 34.3278 | -116.4675 | 1.95 | 2.61 | 20 | 52 | 155 | 126.02 | 70.55 | 40.76 | 4 | W. Yang, E. Hauksson, P. M. Shearer, Computing a large refined catalog of focal mechanisms for southern California (1981-2010): Temporal stability of the style of faulting. Bull. Seismol. Soc. Am. 102, 1179–1194 (2012).
1993 | 2 | 21 | 0 | 12 | 13.08 | 34.0327 | -116.3507 | 4.24 | 2.26 | 310 | 89 | -171 | 219.84 | 81 | -1.01 | 4 | W. Yang, E. Hauksson, P. M. Shearer, Computing a large refined catalog of focal mechanisms for southern California (1981-2010): Temporal stability of the style of faulting. Bull. Seismol. Soc. Am. 102, 1179–1194 (2012).
1993 | 2 | 21 | 8 | 57 | 12.12 | 34.1715 | -116.432 | 9.73 | 3.11 | 355 | 89 | 153 | 85.51 | 63 | 1.12 | 4 | W. Yang, E. Hauksson, P. M. Shearer, Computing a large refined catalog of focal mechanisms for southern California (1981-2010): Temporal stability of the style of faulting. Bull. Seismol. Soc. Am. 102, 1179–1194 (2012).
1993 | 2 | 22 | 10 | 54 | 42.15 | 34.2582 | -116.447 | 4.36 | 2.49 | 160 | 83 | 158 | 252.82 | 68.17 | 7.54 | 4 | W. Yang, E. Hauksson, P. M. Shearer, Computing a large refined catalog of focal mechanisms for southern California (1981-2010): Temporal stability of the style of faulting. Bull. Seismol. Soc. Am. 102, 1179–1194 (2012).
1993 | 2 | 23 | 11 | 52 | 36.13 | 34.0243 | -117.103 | 8.63 | 2.43 | 324 | 83 | -178 | 233.76 | 88.01 | -7 | 4 | W. Yang, E. Hauksson, P. M. Shearer, Computing a large refined catalog of focal mechanisms for southern California (1981-2010): Temporal stability of the style of faulting. Bull. Seismol. Soc. Am. 102, 1179–1194 (2012).
1993 | 2 | 23 | 12 | 27 | 24.66 | 34.0402 | -117.1723 | 16.1 | 2.59 | 198 | 29 | -92 | 20.29 | 61.02 | -88.89 | 4 | W. Yang, E. Hauksson, P. M. Shearer, Computing a large refined catalog of focal mechanisms for southern California (1981-2010): Temporal stability of the style of faulting. Bull. Seismol. Soc. Am. 102, 1179–1194 (2012).
1993 | 2 | 23 | 21 | 56 | 42.9 | 34.0013 | -116.283 | 4.36 | 2.66 | 157 | 82 | -171 | 65.74 | 81.09 | -8.1 | 4 | W. Yang, E. Hauksson, P. M. Shearer, Computing a large refined catalog of focal mechanisms for southern California (1981-2010): Temporal stability of the style of faulting. Bull. Seismol. Soc. Am. 102, 1179–1194 (2012).
1993 | 2 | 24 | 4 | 44 | 6.58 | 34.3312 | -116.9067 | 2.36 | 1.91 | 141 | 81 | -177 | 50.53 | 87.04 | -9.01 | 4 | W. Yang, E. Hauksson, P. M. Shearer, Computing a large refined catalog of focal mechanisms for southern California (1981-2010): Temporal stability of the style of faulting. Bull. Seismol. Soc. Am. 102, 1179–1194 (2012).
1993 | 2 | 24 | 13 | 14 | 47 | 35.3083 | -118.5277 | 5.45 | 1.98 | 125 | 77 | 146 | 223.63 | 56.98 | 15.56 | 4 | W. Yang, E. Hauksson, P. M. Shearer, Computing a large refined catalog of focal mechanisms for southern California (1981-2010): Temporal stability of the style of faulting. Bull. Seismol. Soc. Am. 102, 1179–1194 (2012).
1993 | 2 | 26 | 0 | 41 | 57.33 | 34.3955 | -116.4605 | 7.53 | 2.91 | 182 | 84 | 168 | 273.27 | 78.07 | 6.13 | 4 | W. Yang, E. Hauksson, P. M. Shearer, Computing a large refined catalog of focal mechanisms for southern California (1981-2010): Temporal stability of the style of faulting. Bull. Seismol. Soc. Am. 102, 1179–1194 (2012).
1993 | 2 | 26 | 22 | 5 | 0.95 | 33.714 | -116.8262 | 15.41 | 1.93 | 315 | 87 | -172 | 224.58 | 82.01 | -3.03 | 4 | W. Yang, E. Hauksson, P. M. Shearer, Computing a large refined catalog of focal mechanisms for southern California (1981-2010): Temporal stability of the style of faulting. Bull. Seismol. Soc. Am. 102, 1179–1194 (2012).
1993 | 2 | 27 | 5 | 26 | 14.21 | 34.58 | -116.5348 | 5.82 | 2.65 | 19 | 87 | -172 | 288.58 | 82.01 | -3.03 | 4 | W. Yang, E. Hauksson, P. M. Shearer, Computing a large refined catalog of focal mechanisms for southern California (1981-2010): Temporal stability of the style of faulting. Bull. Seismol. Soc. Am. 102, 1179–1194 (2012).
1993 | 2 | 27 | 8 | 42 | 39.42 | 34.0145 | -116.3183 | 8.72 | 1.78 | 321 | 83 | 157 | 53.96 | 67.18 | 7.6 | 4 | W. Yang, E. Hauksson, P. M. Shearer, Computing a large refined catalog of focal mechanisms for southern California (1981-2010): Temporal stability of the style of faulting. Bull. Seismol. Soc. Am. 102, 1179–1194 (2012).
1993 | 2 | 27 | 11 | 2 | 53.45 | 34.0908 | -116.8317 | 6.23 | 1.81 | 315 | 82 | -102 | 191.78 | 14.39 | -34.06 | 4 | W. Yang, E. Hauksson, P. M. Shearer, Computing a large refined catalog of focal mechanisms for southern California (1981-2010): Temporal stability of the style of faulting. Bull. Seismol. Soc. Am. 102, 1179–1194 (2012).
1993 | 2 | 27 | 14 | 5 | 10.62 | 33.7068 | -116.7537 | 15.89 | 2.57 | 315 | 73 | -175 | 223.53 | 85.22 | -17.06 | 4 | W. Yang, E. Hauksson, P. M. Shearer, Computing a large refined catalog of focal mechanisms for southern California (1981-2010): Temporal stability of the style of faulting. Bull. Seismol. Soc. Am. 102, 1179–1194 (2012).
1993 | 2 | 27 | 20 | 43 | 50.24 | 34.3125 | -116.9472 | 11.03 | 2.34 | 309 | 77 | -165 | 215.55 | 75.39 | -13.44 | 4 | W. Yang, E. Hauksson, P. M. Shearer, Computing a large refined catalog of focal mechanisms for southern California (1981-2010): Temporal stability of the style of faulting. Bull. Seismol. Soc. Am. 102, 1179–1194 (2012).
1993 | 2 | 27 | 21 | 58 | 40.05 | 34.1158 | -116.8387 | 4.43 | 2.59 | 302 | 78 | 177 | 32.62 | 87.07 | 12.02 | 4 | W. Yang, E. Hauksson, P. M. Shearer, Computing a large refined catalog of focal mechanisms for southern California (1981-2010): Temporal stability of the style of faulting. Bull. Seismol. Soc. Am. 102, 1179–1194 (2012).
1993 | 2 | 28 | 3 | 25 | 8.54 | 34.2437 | -116.3938 | 4.2 | 2.25 | 162 | 84 | 176 | 252.42 | 86.02 | 6.01 | 4 | W. Yang, E. Hauksson, P. M. Shearer, Computing a large refined catalog of focal mechanisms for southern California (1981-2010): Temporal stability of the style of faulting. Bull. Seismol. Soc. Am. 102, 1179–1194 (2012).
1993 | 2 | 28 | 8 | 40 | 57.3 | 34.6483 | -116.6762 | 5.09 | 2.34 | 154 | 74 | -94 | 348.24 | 16.48 | -76.33 | 4 | W. Yang, E. Hauksson, P. M. Shearer, Computing a large refined catalog of focal mechanisms for southern California (1981-2010): Temporal stability of the style of faulting. Bull. Seismol. Soc. Am. 102, 1179–1194 (2012).
1993 | 3 | 1 | 1 | 5 | 58.02 | 34.6197 | -116.664 | 6.12 | 2.41 | 112 | 86 | 178 | 202.14 | 88 | 4 | 4 | W. Yang, E. Hauksson, P. M. Shearer, Computing a large refined catalog of focal mechanisms for southern California (1981-2010): Temporal stability of the style of faulting. Bull. Seismol. Soc. Am. 102, 1179–1194 (2012).
1993 | 3 | 1 | 21 | 51 | 59.98 | 34.3998 | -116.4682 | 9.31 | 2.5 | 342 | 74 | 160 | 77.73 | 70.81 | 16.97 | 4 | W. Yang, E. Hauksson, P. M. Shearer, Computing a large refined catalog of focal mechanisms for southern California (1981-2010): Temporal stability of the style of faulting. Bull. Seismol. Soc. Am. 102, 1179–1194 (2012).
1993 | 3 | 2 | 10 | 40 | 8.1 | 33.3617 | -116.3647 | 12.55 | 2.62 | 136 | 75 | 175 | 227.3 | 85.17 | 15.05 | 4 | W. Yang, E. Hauksson, P. M. Shearer, Computing a large refined catalog of focal mechanisms for southern California (1981-2010): Temporal stability of the style of faulting. Bull. Seismol. Soc. Am. 102, 1179–1194 (2012).
1993 | 3 | 2 | 12 | 0 | 30.06 | 34.0975 | -116.4128 | 7.22 | 1.84 | 144 | 66 | 140 | 252.84 | 54.04 | 30.17 | 4 | W. Yang, E. Hauksson, P. M. Shearer, Computing a large refined catalog of focal mechanisms for southern California (1981-2010): Temporal stability of the style of faulting. Bull. Seismol. Soc. Am. 102, 1179–1194 (2012).
1993 | 3 | 3 | 2 | 1 | 48.29 | 33.6717 | -116.7695 | 13.62 | 2.89 | 307 | 84 | 179 | 37.1 | 89.01 | 6 | 4 | W. Yang, E. Hauksson, P. M. Shearer, Computing a large refined catalog of focal mechanisms for southern California (1981-2010): Temporal stability of the style of faulting. Bull. Seismol. Soc. Am. 102, 1179–1194 (2012).
1993 | 3 | 3 | 3 | 53 | 14.02 | 34.019 | -116.3158 | 6.07 | 2.57 | 151 | 86 | 178 | 241.14 | 88 | 4 | 4 | W. Yang, E. Hauksson, P. M. Shearer, Computing a large refined catalog of focal mechanisms for southern California (1981-2010): Temporal stability of the style of faulting. Bull. Seismol. Soc. Am. 102, 1179–1194 (2012).
1993 | 3 | 3 | 6 | 43 | 53.05 | 34.0752 | -116.7207 | 10.07 | 2.17 | 129 | 63 | -155 | 27.05 | 67.88 | -29.34 | 4 | W. Yang, E. Hauksson, P. M. Shearer, Computing a large refined catalog of focal mechanisms for southern California (1981-2010): Temporal stability of the style of faulting. Bull. Seismol. Soc. Am. 102, 1179–1194 (2012).
1993 | 3 | 3 | 8 | 20 | 50.82 | 34.6415 | -116.5143 | 5.98 | 2.87 | 351 | 90 | -178 | 261 | 88 | 0 | 4 | W. Yang, E. Hauksson, P. M. Shearer, Computing a large refined catalog of focal mechanisms for southern California (1981-2010): Temporal stability of the style of faulting. Bull. Seismol. Soc. Am. 102, 1179–1194 (2012).
1993 | 3 | 4 | 0 | 0 | 0 | 47.515 | -70.362 | 4 | 3.1 | 280 | 60 | 39 | 167.96 | 56.97 | 143.39 | 15 | S. Mazzotti, J. Townend, State of stress in central and eastern North American seismic zones. Lithosphere. 2, 76–83 (2010).
1993 | 3 | 4 | 23 | 33 | 38.34 | 34.3237 | -116.6858 | 3.08 | 2.25 | 344 | 88 | -173 | 253.75 | 83 | -2.02 | 4 | W. Yang, E. Hauksson, P. M. Shearer, Computing a large refined catalog of focal mechanisms for southern California (1981-2010): Temporal stability of the style of faulting. Bull. Seismol. Soc. Am. 102, 1179–1194 (2012).
1993 | 3 | 5 | 2 | 12 | 43.01 | 34.0112 | -116.3118 | 6.85 | 2.53 | 193 | 52 | -113 | 47.58 | 43.5 | -63.43 | 4 | W. Yang, E. Hauksson, P. M. Shearer, Computing a large refined catalog of focal mechanisms for southern California (1981-2010): Temporal stability of the style of faulting. Bull. Seismol. Soc. Am. 102, 1179–1194 (2012).
1993 | 3 | 5 | 8 | 20 | 55 | 28.71 | -113.122 | 10 | 5.7 | 160 | 46 | -118 | 17.43 | 50.57 | -64.07 | 16 | Focal mechanisms from U.S. Geological Survey Advanced National Seismic System (ANSS) Comprehensive Catalog of Earthquake Events and Products, https://www.sciencebase.gov/catalog/item/52eab950e4b0444d1ce67917
1993 | 3 | 5 | 15 | 16 | 19 | 38.8295 | -122.7812 | 2.949 | 3.52 | 350 | 70 | 170 | 83.45 | 80.61 | 20.28 | 16 | Focal mechanisms from U.S. Geological Survey Advanced National Seismic System (ANSS) Comprehensive Catalog of Earthquake Events and Products, https://www.sciencebase.gov/catalog/item/52eab950e4b0444d1ce67917
1993 | 3 | 6 | 1 | 54 | 57.67 | 33.9993 | -116.3977 | 9.86 | 1.95 | 116 | 81 | -176 | 25.37 | 86.05 | -9.02 | 4 | W. Yang, E. Hauksson, P. M. Shearer, Computing a large refined catalog of focal mechanisms for southern California (1981-2010): Temporal stability of the style of faulting. Bull. Seismol. Soc. Am. 102, 1179–1194 (2012).
1993 | 3 | 6 | 3 | 42 | 27.99 | 34.0167 | -116.3148 | 5.18 | 2.4 | 320 | 88 | -178 | 229.93 | 88 | -2 | 4 | W. Yang, E. Hauksson, P. M. Shearer, Computing a large refined catalog of focal mechanisms for southern California (1981-2010): Temporal stability of the style of faulting. Bull. Seismol. Soc. Am. 102, 1179–1194 (2012).
1993 | 3 | 6 | 9 | 38 | 31.76 | 34.0363 | -116.3228 | 6.67 | 1.97 | 355 | 29 | -97 | 182.99 | 61.24 | -86.14 | 4 | W. Yang, E. Hauksson, P. M. Shearer, Computing a large refined catalog of focal mechanisms for southern California (1981-2010): Temporal stability of the style of faulting. Bull. Seismol. Soc. Am. 102, 1179–1194 (2012).
1993 | 3 | 6 | 11 | 22 | 45.88 | 33.5067 | -116.4555 | 6.32 | 2.69 | 303 | 80 | -148 | 206.81 | 58.54 | -11.75 | 4 | W. Yang, E. Hauksson, P. M. Shearer, Computing a large refined catalog of focal mechanisms for southern California (1981-2010): Temporal stability of the style of faulting. Bull. Seismol. Soc. Am. 102, 1179–1194 (2012).
1993 | 3 | 6 | 14 | 59 | 49.1 | 34.0992 | -116.4167 | 6.33 | 2.22 | 145 | 82 | 180 | 235 | 90 | 8 | 4 | W. Yang, E. Hauksson, P. M. Shearer, Computing a large refined catalog of focal mechanisms for southern California (1981-2010): Temporal stability of the style of faulting. Bull. Seismol. Soc. Am. 102, 1179–1194 (2012).
1993 | 3 | 7 | 1 | 5 | 5.12 | 34.2482 | -116.432 | 4.13 | 2.59 | 308 | 84 | -168 | 216.73 | 78.07 | -6.13 | 4 | W. Yang, E. Hauksson, P. M. Shearer, Computing a large refined catalog of focal mechanisms for southern California (1981-2010): Temporal stability of the style of faulting. Bull. Seismol. Soc. Am. 102, 1179–1194 (2012).
1993 | 3 | 7 | 5 | 28 | 56.1 | 34.043 | -117.0143 | 12.73 | 2.31 | 326 | 68 | -158 | 227.39 | 69.68 | -23.55 | 4 | W. Yang, E. Hauksson, P. M. Shearer, Computing a large refined catalog of focal mechanisms for southern California (1981-2010): Temporal stability of the style of faulting. Bull. Seismol. Soc. Am. 102, 1179–1194 (2012).
1993 | 3 | 7 | 8 | 41 | 22.25 | 34.3235 | -116.686 | 3.05 | 1.97 | 338 | 78 | -160 | 243.67 | 70.46 | -12.75 | 4 | W. Yang, E. Hauksson, P. M. Shearer, Computing a large refined catalog of focal mechanisms for southern California (1981-2010): Temporal stability of the style of faulting. Bull. Seismol. Soc. Am. 102, 1179–1194 (2012).
1993 | 3 | 7 | 14 | 18 | 17.67 | 34.1557 | -116.417 | 4.97 | 1.93 | 8 | 65 | 174 | 100.54 | 84.56 | 25.12 | 4 | W. Yang, E. Hauksson, P. M. Shearer, Computing a large refined catalog of focal mechanisms for southern California (1981-2010): Temporal stability of the style of faulting. Bull. Seismol. Soc. Am. 102, 1179–1194 (2012).
1993 | 3 | 7 | 14 | 49 | 14.78 | 33.9362 | -116.3072 | 5.31 | 2.08 | 193 | 85 | -121 | 94.75 | 31.36 | -9.64 | 4 | W. Yang, E. Hauksson, P. M. Shearer, Computing a large refined catalog of focal mechanisms for southern California (1981-2010): Temporal stability of the style of faulting. Bull. Seismol. Soc. Am. 102, 1179–1194 (2012).
1993 | 3 | 8 | 4 | 38 | 39.75 | 35.7022 | -118.0903 | 1.39 | 2.04 | 303 | 87 | -176 | 212.79 | 86.01 | -3.01 | 4 | W. Yang, E. Hauksson, P. M. Shearer, Computing a large refined catalog of focal mechanisms for southern California (1981-2010): Temporal stability of the style of faulting. Bull. Seismol. Soc. Am. 102, 1179–1194 (2012).
1993 | 3 | 8 | 5 | 19 | 31.72 | 34.0678 | -116.3703 | 6.6 | 2.15 | 148 | 50 | -161 | 45.52 | 75.56 | -41.59 | 4 | W. Yang, E. Hauksson, P. M. Shearer, Computing a large refined catalog of focal mechanisms for southern California (1981-2010): Temporal stability of the style of faulting. Bull. Seismol. Soc. Am. 102, 1179–1194 (2012).
1993 | 3 | 8 | 5 | 35 | 5.34 | 35.7003 | -118.0935 | 2.29 | 2.11 | 130 | 87 | -169 | 39.42 | 79.02 | -3.06 | 4 | W. Yang, E. Hauksson, P. M. Shearer, Computing a large refined catalog of focal mechanisms for southern California (1981-2010): Temporal stability of the style of faulting. Bull. Seismol. Soc. Am. 102, 1179–1194 (2012).
1993 | 3 | 8 | 9 | 9 | 1.97 | 34.002 | -117.1968 | 12.48 | 3.01 | 331 | 57 | -123 | 201.01 | 45.3 | -50.01 | 4 | W. Yang, E. Hauksson, P. M. Shearer, Computing a large refined catalog of focal mechanisms for southern California (1981-2010): Temporal stability of the style of faulting. Bull. Seismol. Soc. Am. 102, 1179–1194 (2012).
1993 | 3 | 8 | 18 | 29 | 33.62 | 33.986 | -116.9242 | 7.02 | 2.13 | 113 | 88 | 161 | 203.69 | 71.01 | 2.12 | 4 | W. Yang, E. Hauksson, P. M. Shearer, Computing a large refined catalog of focal mechanisms for southern California (1981-2010): Temporal stability of the style of faulting. Bull. Seismol. Soc. Am. 102, 1179–1194 (2012).
1993 | 3 | 8 | 20 | 38 | 59.17 | 34.9262 | -116.8618 | 3.79 | 3.35 | 337 | 77 | -169 | 244.5 | 79.29 | -13.23 | 4 | W. Yang, E. Hauksson, P. M. Shearer, Computing a large refined catalog of focal mechanisms for southern California (1981-2010): Temporal stability of the style of faulting. Bull. Seismol. Soc. Am. 102, 1179–1194 (2012).
1993 | 3 | 9 | 17 | 48 | 44.91 | 34.0163 | -116.3177 | 7.84 | 1.89 | 147 | 87 | -175 | 56.74 | 85.01 | -3.01 | 4 | W. Yang, E. Hauksson, P. M. Shearer, Computing a large refined catalog of focal mechanisms for southern California (1981-2010): Temporal stability of the style of faulting. Bull. Seismol. Soc. Am. 102, 1179–1194 (2012).
1993 | 3 | 9 | 18 | 37 | 19.87 | 34.0158 | -116.3177 | 7.84 | 2.34 | 147 | 82 | -167 | 55.16 | 77.13 | -8.21 | 4 | W. Yang, E. Hauksson, P. M. Shearer, Computing a large refined catalog of focal mechanisms for southern California (1981-2010): Temporal stability of the style of faulting. Bull. Seismol. Soc. Am. 102, 1179–1194 (2012).
1993 | 3 | 10 | 5 | 45 | 0.44 | 34.0062 | -116.9097 | 10.95 | 2.19 | 116 | 81 | 166 | 208.23 | 76.18 | 9.27 | 4 | W. Yang, E. Hauksson, P. M. Shearer, Computing a large refined catalog of focal mechanisms for southern California (1981-2010): Temporal stability of the style of faulting. Bull. Seismol. Soc. Am. 102, 1179–1194 (2012).
1993 | 3 | 10 | 6 | 47 | 5.87 | 34.0415 | -117.2425 | 18.33 | 1.85 | 192 | 81 | -143 | 95.28 | 53.53 | -11.22 | 4 | W. Yang, E. Hauksson, P. M. Shearer, Computing a large refined catalog of focal mechanisms for southern California (1981-2010): Temporal stability of the style of faulting. Bull. Seismol. Soc. Am. 102, 1179–1194 (2012).
1993 | 3 | 10 | 14 | 31 | 40.21 | 34.0997 | -116.8483 | 4.49 | 2.15 | 338 | 70 | -161 | 241.28 | 72.19 | -21.05 | 4 | W. Yang, E. Hauksson, P. M. Shearer, Computing a large refined catalog of focal mechanisms for southern California (1981-2010): Temporal stability of the style of faulting. Bull. Seismol. Soc. Am. 102, 1179–1194 (2012).
1993 | 3 | 10 | 20 | 53 | 48.77 | 34.1578 | -116.8272 | 11.76 | 1.85 | 316 | 68 | -126 | 198.72 | 41.4 | -34.5 | 4 | W. Yang, E. Hauksson, P. M. Shearer, Computing a large refined catalog of focal mechanisms for southern California (1981-2010): Temporal stability of the style of faulting. Bull. Seismol. Soc. Am. 102, 1179–1194 (2012).
1993 | 3 | 10 | 22 | 52 | 2.81 | 34.33 | -116.914 | 7.82 | 2.22 | 258 | 41 | 86 | 83.29 | 49.12 | 93.47 | 4 | W. Yang, E. Hauksson, P. M. Shearer, Computing a large refined catalog of focal mechanisms for southern California (1981-2010): Temporal stability of the style of faulting. Bull. Seismol. Soc. Am. 102, 1179–1194 (2012).
1993 | 3 | 13 | 8 | 47 | 47.29 | 34.2257 | -116.7563 | 10.64 | 1.87 | 144 | 74 | -152 | 45.66 | 63.17 | -17.99 | 4 | W. Yang, E. Hauksson, P. M. Shearer, Computing a large refined catalog of focal mechanisms for southern California (1981-2010): Temporal stability of the style of faulting. Bull. Seismol. Soc. Am. 102, 1179–1194 (2012).
1993 | 3 | 13 | 23 | 45 | 56.54 | 34.6232 | -116.6525 | 3.6 | 2.02 | 270 | 85 | 157 | 2.12 | 67.09 | 5.43 | 4 | W. Yang, E. Hauksson, P. M. Shearer, Computing a large refined catalog of focal mechanisms for southern California (1981-2010): Temporal stability of the style of faulting. Bull. Seismol. Soc. Am. 102, 1179–1194 (2012).
1993 | 3 | 14 | 3 | 43 | 59.68 | 34.3727 | -116.4525 | 5.26 | 2.1 | 179 | 78 | -143 | 80.1 | 53.94 | -14.9 | 4 | W. Yang, E. Hauksson, P. M. Shearer, Computing a large refined catalog of focal mechanisms for southern California (1981-2010): Temporal stability of the style of faulting. Bull. Seismol. Soc. Am. 102, 1179–1194 (2012).
1993 | 3 | 14 | 7 | 29 | 49.38 | 34.206 | -116.824 | 6.52 | 2.07 | 141 | 85 | -179 | 50.91 | 89 | -5 | 4 | W. Yang, E. Hauksson, P. M. Shearer, Computing a large refined catalog of focal mechanisms for southern California (1981-2010): Temporal stability of the style of faulting. Bull. Seismol. Soc. Am. 102, 1179–1194 (2012).
1993 | 3 | 14 | 8 | 33 | 10.26 | 34.2602 | -116.7293 | 2.01 | 2.44 | 336 | 81 | -176 | 245.37 | 86.05 | -9.02 | 4 | W. Yang, E. Hauksson, P. M. Shearer, Computing a large refined catalog of focal mechanisms for southern California (1981-2010): Temporal stability of the style of faulting. Bull. Seismol. Soc. Am. 102, 1179–1194 (2012).
1993 | 3 | 14 | 9 | 58 | 54.98 | 34.0355 | -116.326 | 11.3 | 2.09 | 146 | 60 | -164 | 47.84 | 76.19 | -30.99 | 4 | W. Yang, E. Hauksson, P. M. Shearer, Computing a large refined catalog of focal mechanisms for southern California (1981-2010): Temporal stability of the style of faulting. Bull. Seismol. Soc. Am. 102, 1179–1194 (2012).
1993 | 3 | 14 | 12 | 59 | 36.49 | 34.3722 | -116.877 | 4.2 | 2.1 | 329 | 86 | 177 | 59.21 | 87.01 | 4.01 | 4 | W. Yang, E. Hauksson, P. M. Shearer, Computing a large refined catalog of focal mechanisms for southern California (1981-2010): Temporal stability of the style of faulting. Bull. Seismol. Soc. Am. 102, 1179–1194 (2012).
1993 | 3 | 15 | 5 | 34 | 13.71 | 34.8117 | -118.9638 | 9.58 | 1.73 | 172 | 85 | 168 | 263.06 | 78.05 | 5.11 | 4 | W. Yang, E. Hauksson, P. M. Shearer, Computing a large refined catalog of focal mechanisms for southern California (1981-2010): Temporal stability of the style of faulting. Bull. Seismol. Soc. Am. 102, 1179–1194 (2012).
1993 | 3 | 15 | 22 | 45 | 10.39 | 34.325 | -116.6387 | 3.46 | 2.12 | 119 | 77 | -160 | 24.32 | 70.53 | -13.8 | 4 | W. Yang, E. Hauksson, P. M. Shearer, Computing a large refined catalog of focal mechanisms for southern California (1981-2010): Temporal stability of the style of faulting. Bull. Seismol. Soc. Am. 102, 1179–1194 (2012).
1993 | 3 | 16 | 3 | 59 | 27 | 38.7895 | -122.7768 | 2.6 | 4.03 | 35 | 55 | -20 | 136.79 | 73.73 | -143.31 | 17 | Moment tensors from U.S. Geological Survey Advanced National Seismic System (ANSS) Comprehensive Catalog of Earthquake Events and Products, https://www.sciencebase.gov/catalog/item/52eab950e4b0444d1ce67917
1993 | 3 | 16 | 7 | 50 | 13.32 | 34.2238 | -116.7533 | 3.27 | 3.54 | 326 | 11 | 154 | 81.58 | 85.2 | 80.09 | 4 | W. Yang, E. Hauksson, P. M. Shearer, Computing a large refined catalog of focal mechanisms for southern California (1981-2010): Temporal stability of the style of faulting. Bull. Seismol. Soc. Am. 102, 1179–1194 (2012).
1993 | 3 | 16 | 11 | 37 | 8.63 | 34.156 | -116.725 | 9.86 | 2.06 | 306 | 52 | -127 | 176.75 | 51 | -52.39 | 4 | W. Yang, E. Hauksson, P. M. Shearer, Computing a large refined catalog of focal mechanisms for southern California (1981-2010): Temporal stability of the style of faulting. Bull. Seismol. Soc. Am. 102, 1179–1194 (2012).
1993 | 3 | 16 | 22 | 5 | 57.86 | 35.716 | -118.397 | 11.02 | 2.08 | 163 | 26 | -89 | 341.89 | 64 | -90.49 | 4 | W. Yang, E. Hauksson, P. M. Shearer, Computing a large refined catalog of focal mechanisms for southern California (1981-2010): Temporal stability of the style of faulting. Bull. Seismol. Soc. Am. 102, 1179–1194 (2012).
1993 | 3 | 17 | 4 | 56 | 57.52 | 34.0197 | -117.2057 | 9.15 | 2.48 | 192 | 45 | -103 | 30.08 | 46.45 | -77.32 | 4 | W. Yang, E. Hauksson, P. M. Shearer, Computing a large refined catalog of focal mechanisms for southern California (1981-2010): Temporal stability of the style of faulting. Bull. Seismol. Soc. Am. 102, 1179–1194 (2012).
1993 | 3 | 17 | 8 | 5 | 29.7 | 34.6262 | -116.5593 | 8.04 | 2.38 | 358 | 86 | -173 | 267.51 | 83.02 | -4.03 | 4 | W. Yang, E. Hauksson, P. M. Shearer, Computing a large refined catalog of focal mechanisms for southern California (1981-2010): Temporal stability of the style of faulting. Bull. Seismol. Soc. Am. 102, 1179–1194 (2012).
1993 | 3 | 18 | 5 | 42 | 2.26 | 34.3468 | -116.4685 | 2.31 | 2.86 | 212 | 85 | 163 | 303.53 | 73.07 | 5.23 | 4 | W. Yang, E. Hauksson, P. M. Shearer, Computing a large refined catalog of focal mechanisms for southern California (1981-2010): Temporal stability of the style of faulting. Bull. Seismol. Soc. Am. 102, 1179–1194 (2012).
1993 | 3 | 19 | 2 | 56 | 53.46 | 34.1063 | -116.9833 | 4.55 | 2.26 | 317 | 63 | -144 | 208.75 | 58.42 | -32.2 | 4 | W. Yang, E. Hauksson, P. M. Shearer, Computing a large refined catalog of focal mechanisms for southern California (1981-2010): Temporal stability of the style of faulting. Bull. Seismol. Soc. Am. 102, 1179–1194 (2012).
1993 | 3 | 19 | 5 | 2 | 55.57 | 34.0038 | -116.306 | 7.29 | 2.76 | 150 | 73 | -165 | 55.52 | 75.67 | -17.56 | 4 | W. Yang, E. Hauksson, P. M. Shearer, Computing a large refined catalog of focal mechanisms for southern California (1981-2010): Temporal stability of the style of faulting. Bull. Seismol. Soc. Am. 102, 1179–1194 (2012).
1993 | 3 | 19 | 14 | 2 | 3.34 | 34.1462 | -116.8672 | 8.8 | 2.06 | 124 | 88 | 178 | 214.07 | 88 | 2 | 4 | W. Yang, E. Hauksson, P. M. Shearer, Computing a large refined catalog of focal mechanisms for southern California (1981-2010): Temporal stability of the style of faulting. Bull. Seismol. Soc. Am. 102, 1179–1194 (2012).
1993 | 3 | 19 | 18 | 23 | 50.39 | 34.8707 | -116.948 | 10.45 | 3.62 | 329 | 35 | 155 | 79.91 | 75.97 | 57.6 | 4 | W. Yang, E. Hauksson, P. M. Shearer, Computing a large refined catalog of focal mechanisms for southern California (1981-2010): Temporal stability of the style of faulting. Bull. Seismol. Soc. Am. 102, 1179–1194 (2012).
1993 | 3 | 19 | 19 | 7 | 17.49 | 34.2452 | -116.4348 | 3.7 | 2.05 | 148 | 64 | -158 | 47.96 | 70.32 | -27.75 | 4 | W. Yang, E. Hauksson, P. M. Shearer, Computing a large refined catalog of focal mechanisms for southern California (1981-2010): Temporal stability of the style of faulting. Bull. Seismol. Soc. Am. 102, 1179–1194 (2012).
1993 | 3 | 19 | 23 | 16 | 35.04 | 34.0025 | -116.3058 | 7.3 | 2.7 | 15 | 38 | -78 | 179.9 | 52.97 | -99.23 | 4 | W. Yang, E. Hauksson, P. M. Shearer, Computing a large refined catalog of focal mechanisms for southern California (1981-2010): Temporal stability of the style of faulting. Bull. Seismol. Soc. Am. 102, 1179–1194 (2012).
1993 | 3 | 20 | 6 | 56 | 55.2 | 34.0242 | -117.2062 | 9.41 | 3.81 | 21 | 36 | -105 | 219.33 | 55.41 | -79.35 | 4 | W. Yang, E. Hauksson, P. M. Shearer, Computing a large refined catalog of focal mechanisms for southern California (1981-2010): Temporal stability of the style of faulting. Bull. Seismol. Soc. Am. 102, 1179–1194 (2012).
1993 | 3 | 20 | 10 | 58 | 19.3 | 34.0215 | -117.2063 | 9.53 | 2.21 | 16 | 41 | -106 | 216.8 | 50.9 | -76.53 | 4 | W. Yang, E. Hauksson, P. M. Shearer, Computing a large refined catalog of focal mechanisms for southern California (1981-2010): Temporal stability of the style of faulting. Bull. Seismol. Soc. Am. 102, 1179–1194 (2012).
1993 | 3 | 20 | 12 | 47 | 37.6 | 34.2095 | -116.8358 | 7.41 | 1.8 | 171 | 86 | 179 | 261.07 | 89 | 4 | 4 | W. Yang, E. Hauksson, P. M. Shearer, Computing a large refined catalog of focal mechanisms for southern California (1981-2010): Temporal stability of the style of faulting. Bull. Seismol. Soc. Am. 102, 1179–1194 (2012).
1993 | 3 | 20 | 16 | 22 | 31.98 | 34.3313 | -116.8913 | 5.24 | 1.63 | 155 | 66 | -134 | 42.16 | 48.92 | -32.66 | 4 | W. Yang, E. Hauksson, P. M. Shearer, Computing a large refined catalog of focal mechanisms for southern California (1981-2010): Temporal stability of the style of faulting. Bull. Seismol. Soc. Am. 102, 1179–1194 (2012).
1993 | 3 | 20 | 18 | 38 | 49.87 | 34.0213 | -117.2062 | 9.48 | 2.53 | 30 | 42 | -94 | 215.38 | 48.13 | -86.41 | 4 | W. Yang, E. Hauksson, P. M. Shearer, Computing a large refined catalog of focal mechanisms for southern California (1981-2010): Temporal stability of the style of faulting. Bull. Seismol. Soc. Am. 102, 1179–1194 (2012).
1993 | 3 | 20 | 20 | 55 | 17.78 | 34.0775 | -117.2653 | 18.33 | 1.83 | 344 | 90 | -175 | 254 | 85 | 0 | 4 | W. Yang, E. Hauksson, P. M. Shearer, Computing a large refined catalog of focal mechanisms for southern California (1981-2010): Temporal stability of the style of faulting. Bull. Seismol. Soc. Am. 102, 1179–1194 (2012).
1993 | 3 | 21 | 1 | 50 | 18.02 | 34.0042 | -116.3063 | 7.54 | 2.22 | 166 | 50 | -101 | 2.83 | 41.24 | -77.19 | 4 | W. Yang, E. Hauksson, P. M. Shearer, Computing a large refined catalog of focal mechanisms for southern California (1981-2010): Temporal stability of the style of faulting. Bull. Seismol. Soc. Am. 102, 1179–1194 (2012).
1993 | 3 | 22 | 13 | 8 | 16.9 | 34.4717 | -116.5123 | 6.47 | 3.33 | 17 | 87 | -168 | 286.36 | 78.02 | -3.07 | 4 | W. Yang, E. Hauksson, P. M. Shearer, Computing a large refined catalog of focal mechanisms for southern California (1981-2010): Temporal stability of the style of faulting. Bull. Seismol. Soc. Am. 102, 1179–1194 (2012).
1993 | 3 | 22 | 18 | 0 | 30.6 | 33.9895 | -116.9307 | 6.91 | 2.38 | 319 | 87 | 178 | 49.1 | 88 | 3 | 4 | W. Yang, E. Hauksson, P. M. Shearer, Computing a large refined catalog of focal mechanisms for southern California (1981-2010): Temporal stability of the style of faulting. Bull. Seismol. Soc. Am. 102, 1179–1194 (2012).
1993 | 3 | 23 | 12 | 19 | 41.39 | 33.9898 | -116.9308 | 7.12 | 2.01 | 150 | 77 | -161 | 55.57 | 71.5 | -13.72 | 4 | W. Yang, E. Hauksson, P. M. Shearer, Computing a large refined catalog of focal mechanisms for southern California (1981-2010): Temporal stability of the style of faulting. Bull. Seismol. Soc. Am. 102, 1179–1194 (2012).
1993 | 3 | 24 | 2 | 40 | 14.64 | 34.2322 | -116.443 | 7.89 | 2.56 | 8 | 46 | 135 | 132.79 | 59.43 | 53.79 | 4 | W. Yang, E. Hauksson, P. M. Shearer, Computing a large refined catalog of focal mechanisms for southern California (1981-2010): Temporal stability of the style of faulting. Bull. Seismol. Soc. Am. 102, 1179–1194 (2012).
1993 | 3 | 24 | 6 | 47 | 0.87 | 34.0923 | -116.8487 | 3.96 | 2.15 | 312 | 84 | 177 | 42.31 | 87.02 | 6.01 | 4 | W. Yang, E. Hauksson, P. M. Shearer, Computing a large refined catalog of focal mechanisms for southern California (1981-2010): Temporal stability of the style of faulting. Bull. Seismol. Soc. Am. 102, 1179–1194 (2012).
1993 | 3 | 24 | 21 | 29 | 17.99 | 34.1603 | -116.4293 | 8.08 | 2.62 | 340 | 81 | -173 | 248.9 | 83.09 | -9.07 | 4 | W. Yang, E. Hauksson, P. M. Shearer, Computing a large refined catalog of focal mechanisms for southern California (1981-2010): Temporal stability of the style of faulting. Bull. Seismol. Soc. Am. 102, 1179–1194 (2012).
1993 | 3 | 25 | 13 | 34 | 35 | 45.0352 | -122.6065 | 19.608 | 5.6 | 51 | 44 | 32 | 296.8 | 68.4 | 129.32 | 16 | Focal mechanisms from U.S. Geological Survey Advanced National Seismic System (ANSS) Comprehensive Catalog of Earthquake Events and Products, https://www.sciencebase.gov/catalog/item/52eab950e4b0444d1ce67917
1993 | 3 | 25 | 13 | 34 | 46 | 45.17 | -122.07 | 15 | 5.6 | 51 | 44 | 32 | 296.8 | 68.4 | 129.32 | 1 | International Seismological Centre (ISC) Bulletin (http://www.isc.ac.uk/iscbulletin/search/fmechanisms/)
1993 | 3 | 26 | 8 | 14 | 35.14 | 34.1147 | -116.9737 | 13.16 | 1.75 | 152 | 71 | -176 | 60.7 | 86.22 | -19.04 | 4 | W. Yang, E. Hauksson, P. M. Shearer, Computing a large refined catalog of focal mechanisms for southern California (1981-2010): Temporal stability of the style of faulting. Bull. Seismol. Soc. Am. 102, 1179–1194 (2012).
1993 | 3 | 28 | 2 | 0 | 49.11 | 34.4388 | -116.502 | 7.42 | 2.57 | 25 | 51 | 145 | 138.78 | 63.53 | 44.67 | 4 | W. Yang, E. Hauksson, P. M. Shearer, Computing a large refined catalog of focal mechanisms for southern California (1981-2010): Temporal stability of the style of faulting. Bull. Seismol. Soc. Am. 102, 1179–1194 (2012).
1993 | 3 | 28 | 6 | 0 | 56.43 | 34.0067 | -116.3178 | 7.13 | 2.32 | 148 | 81 | -167 | 55.93 | 77.16 | -9.23 | 4 | W. Yang, E. Hauksson, P. M. Shearer, Computing a large refined catalog of focal mechanisms for southern California (1981-2010): Temporal stability of the style of faulting. Bull. Seismol. Soc. Am. 102, 1179–1194 (2012).
1993 | 3 | 28 | 8 | 33 | 31.34 | 34.1667 | -116.8542 | 10.99 | 2.1 | 315 | 80 | -174 | 223.95 | 84.09 | -10.05 | 4 | W. Yang, E. Hauksson, P. M. Shearer, Computing a large refined catalog of focal mechanisms for southern California (1981-2010): Temporal stability of the style of faulting. Bull. Seismol. Soc. Am. 102, 1179–1194 (2012).
1993 | 3 | 28 | 9 | 58 | 28.09 | 34.5885 | -116.6137 | 5.12 | 2.51 | 91 | 87 | -158 | 359.79 | 68.03 | -3.24 | 4 | W. Yang, E. Hauksson, P. M. Shearer, Computing a large refined catalog of focal mechanisms for southern California (1981-2010): Temporal stability of the style of faulting. Bull. Seismol. Soc. Am. 102, 1179–1194 (2012).
1993 | 3 | 28 | 14 | 58 | 58.55 | 34.2915 | -116.7545 | 5 | 2.55 | 336 | 81 | -178 | 245.69 | 88.02 | -9.01 | 4 | W. Yang, E. Hauksson, P. M. Shearer, Computing a large refined catalog of focal mechanisms for southern California (1981-2010): Temporal stability of the style of faulting. Bull. Seismol. Soc. Am. 102, 1179–1194 (2012).
1993 | 3 | 28 | 18 | 1 | 5.69 | 34.0557 | -117.245 | 14.97 | 1.83 | 352 | 65 | -170 | 257.74 | 80.95 | -25.34 | 4 | W. Yang, E. Hauksson, P. M. Shearer, Computing a large refined catalog of focal mechanisms for southern California (1981-2010): Temporal stability of the style of faulting. Bull. Seismol. Soc. Am. 102, 1179–1194 (2012).
1993 | 3 | 28 | 23 | 14 | 55.26 | 34.133 | -116.8605 | 3.95 | 1.83 | 133 | 61 | -177 | 41.54 | 87.38 | -29.03 | 4 | W. Yang, E. Hauksson, P. M. Shearer, Computing a large refined catalog of focal mechanisms for southern California (1981-2010): Temporal stability of the style of faulting. Bull. Seismol. Soc. Am. 102, 1179–1194 (2012).
1993 | 3 | 29 | 7 | 54 | 39.97 | 34.2287 | -116.8832 | 7.82 | 1.86 | 94 | 80 | -180 | 4 | 90 | -10 | 4 | W. Yang, E. Hauksson, P. M. Shearer, Computing a large refined catalog of focal mechanisms for southern California (1981-2010): Temporal stability of the style of faulting. Bull. Seismol. Soc. Am. 102, 1179–1194 (2012).
1993 | 3 | 30 | 0 | 0 | 0 | 47.685 | -70.104 | 5 | 1.8 | 76 | 27 | -62 | 225.17 | 66.37 | -103.45 | 15 | S. Mazzotti, J. Townend, State of stress in central and eastern North American seismic zones. Lithosphere. 2, 76–83 (2010).
1993 | 3 | 30 | 15 | 7 | 8.61 | 34.3973 | -116.47 | 9.14 | 2.53 | 168 | 40 | -106 | 8.52 | 51.84 | -76.98 | 4 | W. Yang, E. Hauksson, P. M. Shearer, Computing a large refined catalog of focal mechanisms for southern California (1981-2010): Temporal stability of the style of faulting. Bull. Seismol. Soc. Am. 102, 1179–1194 (2012).
1993 | 3 | 31 | 15 | 39 | 6.23 | 34.0998 | -116.8483 | 4.51 | 2.45 | 337 | 71 | -158 | 239.51 | 69.26 | -20.37 | 4 | W. Yang, E. Hauksson, P. M. Shearer, Computing a large refined catalog of focal mechanisms for southern California (1981-2010): Temporal stability of the style of faulting. Bull. Seismol. Soc. Am. 102, 1179–1194 (2012).
1993 | 4 | 1 | 9 | 55 | 57.58 | 34.4425 | -116.4652 | 8.54 | 2.44 | 15 | 75 | 175 | 106.3 | 85.17 | 15.05 | 4 | W. Yang, E. Hauksson, P. M. Shearer, Computing a large refined catalog of focal mechanisms for southern California (1981-2010): Temporal stability of the style of faulting. Bull. Seismol. Soc. Am. 102, 1179–1194 (2012).
1993 | 4 | 1 | 16 | 55 | 39.57 | 34.921 | -116.867 | 3.64 | 3.15 | 341 | 79 | -168 | 248.68 | 78.22 | -11.24 | 4 | W. Yang, E. Hauksson, P. M. Shearer, Computing a large refined catalog of focal mechanisms for southern California (1981-2010): Temporal stability of the style of faulting. Bull. Seismol. Soc. Am. 102, 1179–1194 (2012).
1993 | 4 | 1 | 17 | 59 | 18.85 | 35.3635 | -118.545 | 8.05 | 2.28 | 305 | 83 | 177 | 35.37 | 87.02 | 7.01 | 4 | W. Yang, E. Hauksson, P. M. Shearer, Computing a large refined catalog of focal mechanisms for southern California (1981-2010): Temporal stability of the style of faulting. Bull. Seismol. Soc. Am. 102, 1179–1194 (2012).
1993 | 4 | 3 | 2 | 14 | 12.98 | 34.9913 | -116.947 | 7.89 | 3.57 | 345 | 90 | 176 | 75 | 86 | 0 | 4 | W. Yang, E. Hauksson, P. M. Shearer, Computing a large refined catalog of focal mechanisms for southern California (1981-2010): Temporal stability of the style of faulting. Bull. Seismol. Soc. Am. 102, 1179–1194 (2012).
1993 | 4 | 3 | 3 | 42 | 31.07 | 34.9933 | -116.9472 | 7.85 | 2.88 | 181 | 83 | -178 | 90.76 | 88.01 | -7 | 4 | W. Yang, E. Hauksson, P. M. Shearer, Computing a large refined catalog of focal mechanisms for southern California (1981-2010): Temporal stability of the style of faulting. Bull. Seismol. Soc. Am. 102, 1179–1194 (2012).
1993 | 4 | 3 | 9 | 39 | 22 | 36.7682 | -121.4733 | 8.595 | 3.78 | 100 | 25 | 40 | 332.75 | 74.24 | 109.66 | 16 | Focal mechanisms from U.S. Geological Survey Advanced National Seismic System (ANSS) Comprehensive Catalog of Earthquake Events and Products, https://www.sciencebase.gov/catalog/item/52eab950e4b0444d1ce67917
1993 | 4 | 3 | 20 | 53 | 49 | 36.931 | -121.5572 | 7.148 | 3.65 | 125 | 85 | 180 | 215 | 90 | 5 | 16 | Focal mechanisms from U.S. Geological Survey Advanced National Seismic System (ANSS) Comprehensive Catalog of Earthquake Events and Products, https://www.sciencebase.gov/catalog/item/52eab950e4b0444d1ce67917
1993 | 4 | 4 | 2 | 43 | 24.03 | 34.1047 | -116.9338 | 5.43 | 1.69 | 134 | 75 | 117 | 250.93 | 30.61 | 30.55 | 4 | W. Yang, E. Hauksson, P. M. Shearer, Computing a large refined catalog of focal mechanisms for southern California (1981-2010): Temporal stability of the style of faulting. Bull. Seismol. Soc. Am. 102, 1179–1194 (2012).
1993 | 4 | 4 | 5 | 21 | 25 | 35.9417 | -120.493 | 6.893 | 4.25 | 240 | 80 | -10 | 331.75 | 80.15 | -169.85 | 16 | Focal mechanisms from U.S. Geological Survey Advanced National Seismic System (ANSS) Comprehensive Catalog of Earthquake Events and Products, https://www.sciencebase.gov/catalog/item/52eab950e4b0444d1ce67917
1993 | 4 | 4 | 19 | 8 | 4.51 | 33.4738 | -116.4492 | 11.19 | 2.29 | 317 | 84 | -161 | 224.94 | 71.11 | -6.34 | 4 | W. Yang, E. Hauksson, P. M. Shearer, Computing a large refined catalog of focal mechanisms for southern California (1981-2010): Temporal stability of the style of faulting. Bull. Seismol. Soc. Am. 102, 1179–1194 (2012).
1993 | 4 | 5 | 0 | 31 | 56.65 | 34.3037 | -116.895 | 7.15 | 2.21 | 149 | 89 | 162 | 239.32 | 72 | 1.05 | 4 | W. Yang, E. Hauksson, P. M. Shearer, Computing a large refined catalog of focal mechanisms for southern California (1981-2010): Temporal stability of the style of faulting. Bull. Seismol. Soc. Am. 102, 1179–1194 (2012).
1993 | 4 | 7 | 3 | 44 | 55 | 34.1527 | -116.4333 | 9.07 | 2.16 | 17 | 44 | -102 | 213.46 | 47.2 | -78.65 | 4 | W. Yang, E. Hauksson, P. M. Shearer, Computing a large refined catalog of focal mechanisms for southern California (1981-2010): Temporal stability of the style of faulting. Bull. Seismol. Soc. Am. 102, 1179–1194 (2012).
1993 | 4 | 7 | 23 | 34 | 51.97 | 34.0233 | -116.3437 | 4.62 | 1.96 | 184 | 45 | -173 | 89.04 | 85.06 | -45.21 | 4 | W. Yang, E. Hauksson, P. M. Shearer, Computing a large refined catalog of focal mechanisms for southern California (1981-2010): Temporal stability of the style of faulting. Bull. Seismol. Soc. Am. 102, 1179–1194 (2012).
1993 | 4 | 7 | 23 | 57 | 3.26 | 34.0223 | -116.3433 | 4.6 | 2.75 | 173 | 81 | -167 | 80.93 | 77.16 | -9.23 | 4 | W. Yang, E. Hauksson, P. M. Shearer, Computing a large refined catalog of focal mechanisms for southern California (1981-2010): Temporal stability of the style of faulting. Bull. Seismol. Soc. Am. 102, 1179–1194 (2012).
1993 | 4 | 8 | 6 | 12 | 55.69 | 34.6475 | -116.6547 | 8.06 | 2.13 | 273 | 45 | -85 | 85.95 | 45.22 | -94.98 | 4 | W. Yang, E. Hauksson, P. M. Shearer, Computing a large refined catalog of focal mechanisms for southern California (1981-2010): Temporal stability of the style of faulting. Bull. Seismol. Soc. Am. 102, 1179–1194 (2012).
1993 | 4 | 8 | 9 | 4 | 17.73 | 34.011 | -116.8318 | 18.08 | 1.69 | 297 | 47 | -152 | 187.07 | 69.92 | -46.56 | 4 | W. Yang, E. Hauksson, P. M. Shearer, Computing a large refined catalog of focal mechanisms for southern California (1981-2010): Temporal stability of the style of faulting. Bull. Seismol. Soc. Am. 102, 1179–1194 (2012).
1993 | 4 | 8 | 12 | 39 | 6.35 | 34.0197 | -117.2053 | 9.01 | 2.95 | 199 | 55 | -115 | 58.11 | 42.06 | -58.89 | 4 | W. Yang, E. Hauksson, P. M. Shearer, Computing a large refined catalog of focal mechanisms for southern California (1981-2010): Temporal stability of the style of faulting. Bull. Seismol. Soc. Am. 102, 1179–1194 (2012).
1993 | 4 | 8 | 19 | 13 | 11 | 18.222 | -71.132 | 12.8 | 5.2 | 139 | 9 | 131 | 277.65 | 83.22 | 84.07 | 16 | Focal mechanisms from U.S. Geological Survey Advanced National Seismic System (ANSS) Comprehensive Catalog of Earthquake Events and Products, https://www.sciencebase.gov/catalog/item/52eab950e4b0444d1ce67917
1993 | 4 | 8 | 20 | 19 | 33.3 | 34.0443 | -116.3187 | 10.31 | 3.15 | 186 | 80 | -168 | 93.89 | 78.18 | -10.22 | 4 | W. Yang, E. Hauksson, P. M. Shearer, Computing a large refined catalog of focal mechanisms for southern California (1981-2010): Temporal stability of the style of faulting. Bull. Seismol. Soc. Am. 102, 1179–1194 (2012).
1993 | 4 | 11 | 10 | 52 | 3.17 | 34.1485 | -116.7207 | 8.96 | 2.94 | 301 | 83 | 175 | 31.61 | 85.04 | 7.03 | 4 | W. Yang, E. Hauksson, P. M. Shearer, Computing a large refined catalog of focal mechanisms for southern California (1981-2010): Temporal stability of the style of faulting. Bull. Seismol. Soc. Am. 102, 1179–1194 (2012).
1993 | 4 | 11 | 19 | 47 | 43.27 | 34.1458 | -116.8753 | 9.16 | 3.08 | 127 | 89 | 175 | 217.09 | 85 | 1 | 4 | W. Yang, E. Hauksson, P. M. Shearer, Computing a large refined catalog of focal mechanisms for southern California (1981-2010): Temporal stability of the style of faulting. Bull. Seismol. Soc. Am. 102, 1179–1194 (2012).
1993 | 4 | 12 | 5 | 56 | 6.66 | 35.6365 | -118.3082 | 7.82 | 1.76 | 158 | 80 | 168 | 250.11 | 78.18 | 10.22 | 4 | W. Yang, E. Hauksson, P. M. Shearer, Computing a large refined catalog of focal mechanisms for southern California (1981-2010): Temporal stability of the style of faulting. Bull. Seismol. Soc. Am. 102, 1179–1194 (2012).
1993 | 4 | 12 | 8 | 32 | 27.2 | 34.1448 | -116.8745 | 9.08 | 3.23 | 128 | 86 | 178 | 218.14 | 88 | 4 | 4 | W. Yang, E. Hauksson, P. M. Shearer, Computing a large refined catalog of focal mechanisms for southern California (1981-2010): Temporal stability of the style of faulting. Bull. Seismol. Soc. Am. 102, 1179–1194 (2012).
1993 | 4 | 12 | 11 | 18 | 32.57 | 34.1443 | -116.8737 | 8.76 | 3.31 | 314 | 90 | -168 | 224 | 78 | 0 | 4 | W. Yang, E. Hauksson, P. M. Shearer, Computing a large refined catalog of focal mechanisms for southern California (1981-2010): Temporal stability of the style of faulting. Bull. Seismol. Soc. Am. 102, 1179–1194 (2012).
1993 | 4 | 13 | 2 | 4 | 36.57 | 34.1452 | -116.8745 | 8.73 | 2.09 | 136 | 86 | 177 | 226.21 | 87.01 | 4.01 | 4 | W. Yang, E. Hauksson, P. M. Shearer, Computing a large refined catalog of focal mechanisms for southern California (1981-2010): Temporal stability of the style of faulting. Bull. Seismol. Soc. Am. 102, 1179–1194 (2012).
1993 | 4 | 13 | 2 | 11 | 36.5 | 34.5297 | -116.5422 | 4.48 | 2.54 | 326 | 61 | -150 | 220.36 | 64.07 | -32.62 | 4 | W. Yang, E. Hauksson, P. M. Shearer, Computing a large refined catalog of focal mechanisms for southern California (1981-2010): Temporal stability of the style of faulting. Bull. Seismol. Soc. Am. 102, 1179–1194 (2012).
1993 | 4 | 13 | 4 | 6 | 25.68 | 34.0035 | -116.3062 | 7.4 | 2.37 | 201 | 53 | -97 | 32.53 | 37.56 | -80.81 | 4 | W. Yang, E. Hauksson, P. M. Shearer, Computing a large refined catalog of focal mechanisms for southern California (1981-2010): Temporal stability of the style of faulting. Bull. Seismol. Soc. Am. 102, 1179–1194 (2012).
1993 | 4 | 14 | 5 | 58 | 33 | 51.06 | -168.65 | 15 | 5.8 | 81 | 45 | -72 | 236.32 | 47.74 | -107.17 | 1 | International Seismological Centre (ISC) Bulletin (http://www.isc.ac.uk/iscbulletin/search/fmechanisms/)
1993 | 4 | 14 | 9 | 7 | 12.14 | 34.3662 | -116.4538 | 8.73 | 2.4 | 178 | 76 | -151 | 80.36 | 61.94 | -15.91 | 4 | W. Yang, E. Hauksson, P. M. Shearer, Computing a large refined catalog of focal mechanisms for southern California (1981-2010): Temporal stability of the style of faulting. Bull. Seismol. Soc. Am. 102, 1179–1194 (2012).
1993 | 4 | 14 | 19 | 51 | 34.49 | 34.2938 | -116.7663 | 5.76 | 1.98 | 349 | 90 | -136 | 259 | 46 | 0 | 4 | W. Yang, E. Hauksson, P. M. Shearer, Computing a large refined catalog of focal mechanisms for southern California (1981-2010): Temporal stability of the style of faulting. Bull. Seismol. Soc. Am. 102, 1179–1194 (2012).
1993 | 4 | 14 | 21 | 15 | 35.72 | 34.1223 | -116.9895 | 6.78 | 2.22 | 306 | 73 | -152 | 207.16 | 63.32 | -19.1 | 4 | W. Yang, E. Hauksson, P. M. Shearer, Computing a large refined catalog of focal mechanisms for southern California (1981-2010): Temporal stability of the style of faulting. Bull. Seismol. Soc. Am. 102, 1179–1194 (2012).
1993 | 4 | 15 | 7 | 9 | 20.57 | 34.1542 | -116.407 | 9.29 | 1.93 | 360 | 47 | -122 | 222.5 | 51.67 | -60.39 | 4 | W. Yang, E. Hauksson, P. M. Shearer, Computing a large refined catalog of focal mechanisms for southern California (1981-2010): Temporal stability of the style of faulting. Bull. Seismol. Soc. Am. 102, 1179–1194 (2012).
1993 | 4 | 15 | 8 | 0 | 27.14 | 34.411 | -116.4692 | 7.22 | 2.2 | 169 | 89 | 178 | 259.03 | 88 | 1 | 4 | W. Yang, E. Hauksson, P. M. Shearer, Computing a large refined catalog of focal mechanisms for southern California (1981-2010): Temporal stability of the style of faulting. Bull. Seismol. Soc. Am. 102, 1179–1194 (2012).
1993 | 4 | 15 | 18 | 53 | 59.69 | 34.1688 | -116.7678 | 9.64 | 1.84 | 308 | 56 | 171 | 43.06 | 82.55 | 34.33 | 4 | W. Yang, E. Hauksson, P. M. Shearer, Computing a large refined catalog of focal mechanisms for southern California (1981-2010): Temporal stability of the style of faulting. Bull. Seismol. Soc. Am. 102, 1179–1194 (2012).
1993 | 4 | 16 | 3 | 24 | 27.42 | 33.9372 | -116.8302 | 10.31 | 2.14 | 312 | 55 | -168 | 215.05 | 80.19 | -35.6 | 4 | W. Yang, E. Hauksson, P. M. Shearer, Computing a large refined catalog of focal mechanisms for southern California (1981-2010): Temporal stability of the style of faulting. Bull. Seismol. Soc. Am. 102, 1179–1194 (2012).
1993 | 4 | 16 | 4 | 9 | 19 | 56.212 | -155.086 | 24.7 | 5.5 | 251 | 13 | 109 | 51.54 | 77.72 | 85.7 | 16 | Focal mechanisms from U.S. Geological Survey Advanced National Seismic System (ANSS) Comprehensive Catalog of Earthquake Events and Products, https://www.sciencebase.gov/catalog/item/52eab950e4b0444d1ce67917
1993 | 4 | 16 | 8 | 10 | 7.42 | 34.0438 | -117.2387 | 16.08 | 2.19 | 146 | 86 | -177 | 55.79 | 87.01 | -4.01 | 4 | W. Yang, E. Hauksson, P. M. Shearer, Computing a large refined catalog of focal mechanisms for southern California (1981-2010): Temporal stability of the style of faulting. Bull. Seismol. Soc. Am. 102, 1179–1194 (2012).
1993 | 4 | 16 | 14 | 35 | 22.26 | 34.0057 | -116.32 | 6.62 | 3.09 | 329 | 47 | -151 | 218.29 | 69.23 | -46.83 | 4 | W. Yang, E. Hauksson, P. M. Shearer, Computing a large refined catalog of focal mechanisms for southern California (1981-2010): Temporal stability of the style of faulting. Bull. Seismol. Soc. Am. 102, 1179–1194 (2012).
1993 | 4 | 17 | 0 | 21 | 56.39 | 33.9413 | -116.3367 | 6.31 | 2.21 | 300 | 35 | -115 | 149.65 | 58.68 | -73.52 | 4 | W. Yang, E. Hauksson, P. M. Shearer, Computing a large refined catalog of focal mechanisms for southern California (1981-2010): Temporal stability of the style of faulting. Bull. Seismol. Soc. Am. 102, 1179–1194 (2012).
1993 | 4 | 17 | 5 | 33 | 15.19 | 34.0215 | -117.1008 | 8.62 | 1.84 | 332 | 83 | -174 | 241.27 | 84.04 | -7.04 | 4 | W. Yang, E. Hauksson, P. M. Shearer, Computing a large refined catalog of focal mechanisms for southern California (1981-2010): Temporal stability of the style of faulting. Bull. Seismol. Soc. Am. 102, 1179–1194 (2012).
1993 | 4 | 17 | 9 | 13 | 29.12 | 34.0505 | -116.3962 | 4.94 | 2.11 | 315 | 83 | 177 | 45.37 | 87.02 | 7.01 | 4 | W. Yang, E. Hauksson, P. M. Shearer, Computing a large refined catalog of focal mechanisms for southern California (1981-2010): Temporal stability of the style of faulting. Bull. Seismol. Soc. Am. 102, 1179–1194 (2012).
1993 | 4 | 17 | 12 | 43 | 2.76 | 34.1045 | -116.4403 | 10.85 | 3.73 | 162 | 56 | -145 | 50.62 | 61.61 | -39.47 | 4 | W. Yang, E. Hauksson, P. M. Shearer, Computing a large refined catalog of focal mechanisms for southern California (1981-2010): Temporal stability of the style of faulting. Bull. Seismol. Soc. Am. 102, 1179–1194 (2012).
1993 | 4 | 17 | 12 | 55 | 45.1 | 34.105 | -116.4393 | 10.87 | 3.01 | 167 | 57 | -146 | 56.83 | 62.03 | -38.07 | 4 | W. Yang, E. Hauksson, P. M. Shearer, Computing a large refined catalog of focal mechanisms for southern California (1981-2010): Temporal stability of the style of faulting. Bull. Seismol. Soc. Am. 102, 1179–1194 (2012).
1993 | 4 | 18 | 20 | 27 | 53.18 | 33.994 | -117.1757 | 14.32 | 2.21 | 337 | 55 | -152 | 230.04 | 67.38 | -38.42 | 4 | W. Yang, E. Hauksson, P. M. Shearer, Computing a large refined catalog of focal mechanisms for southern California (1981-2010): Temporal stability of the style of faulting. Bull. Seismol. Soc. Am. 102, 1179–1194 (2012).
1993 | 4 | 19 | 1 | 33 | 36.11 | 34.2922 | -116.943 | 7.01 | 2.81 | 129 | 82 | -167 | 37.16 | 77.13 | -8.21 | 4 | W. Yang, E. Hauksson, P. M. Shearer, Computing a large refined catalog of focal mechanisms for southern California (1981-2010): Temporal stability of the style of faulting. Bull. Seismol. Soc. Am. 102, 1179–1194 (2012).
1993 | 4 | 19 | 15 | 10 | 35.28 | 34.1932 | -116.4313 | 3.68 | 2.47 | 305 | 82 | 180 | 35 | 90 | 8 | 4 | W. Yang, E. Hauksson, P. M. Shearer, Computing a large refined catalog of focal mechanisms for southern California (1981-2010): Temporal stability of the style of faulting. Bull. Seismol. Soc. Am. 102, 1179–1194 (2012).
1993 | 4 | 19 | 15 | 14 | 20.08 | 34.1933 | -116.4327 | 3.91 | 2.83 | 339 | 79 | -179 | 248.81 | 89.02 | -11 | 4 | W. Yang, E. Hauksson, P. M. Shearer, Computing a large refined catalog of focal mechanisms for southern California (1981-2010): Temporal stability of the style of faulting. Bull. Seismol. Soc. Am. 102, 1179–1194 (2012).
1993 | 4 | 19 | 17 | 57 | 19.23 | 35.0258 | -116.9875 | 5.25 | 3.11 | 332 | 69 | -180 | 242 | 90 | -21 | 4 | W. Yang, E. Hauksson, P. M. Shearer, Computing a large refined catalog of focal mechanisms for southern California (1981-2010): Temporal stability of the style of faulting. Bull. Seismol. Soc. Am. 102, 1179–1194 (2012).
1993 | 4 | 20 | 10 | 34 | 59.97 | 34.3628 | -116.4617 | 7.68 | 2.99 | 35 | 85 | -177 | 304.74 | 87.01 | -5.01 | 4 | W. Yang, E. Hauksson, P. M. Shearer, Computing a large refined catalog of focal mechanisms for southern California (1981-2010): Temporal stability of the style of faulting. Bull. Seismol. Soc. Am. 102, 1179–1194 (2012).
1993 | 4 | 20 | 10 | 49 | 16.65 | 34.4498 | -118.6372 | 7.87 | 2.95 | 251 | 40 | 109 | 46.8 | 52.57 | 74.72 | 4 | W. Yang, E. Hauksson, P. M. Shearer, Computing a large refined catalog of focal mechanisms for southern California (1981-2010): Temporal stability of the style of faulting. Bull. Seismol. Soc. Am. 102, 1179–1194 (2012).
1993 | 4 | 20 | 21 | 37 | 18.28 | 33.9708 | -116.3588 | 7.28 | 2.29 | 318 | 35 | 90 | 138 | 55 | 90 | 4 | W. Yang, E. Hauksson, P. M. Shearer, Computing a large refined catalog of focal mechanisms for southern California (1981-2010): Temporal stability of the style of faulting. Bull. Seismol. Soc. Am. 102, 1179–1194 (2012).
1993 | 4 | 21 | 15 | 20 | 39.35 | 34.0597 | -116.545 | 10.07 | 1.87 | 328 | 77 | 142 | 67.97 | 53.14 | 16.33 | 4 | W. Yang, E. Hauksson, P. M. Shearer, Computing a large refined catalog of focal mechanisms for southern California (1981-2010): Temporal stability of the style of faulting. Bull. Seismol. Soc. Am. 102, 1179–1194 (2012).
1993 | 4 | 22 | 0 | 26 | 52.41 | 34.973 | -116.9423 | 6.19 | 3.78 | 328 | 67 | 178 | 58.78 | 88.16 | 23.01 | 4 | W. Yang, E. Hauksson, P. M. Shearer, Computing a large refined catalog of focal mechanisms for southern California (1981-2010): Temporal stability of the style of faulting. Bull. Seismol. Soc. Am. 102, 1179–1194 (2012).
1993 | 4 | 22 | 6 | 14 | 42.84 | 34.194 | -116.7687 | 7.32 | 2.45 | 111 | 80 | -172 | 19.6 | 82.12 | -10.1 | 4 | W. Yang, E. Hauksson, P. M. Shearer, Computing a large refined catalog of focal mechanisms for southern California (1981-2010): Temporal stability of the style of faulting. Bull. Seismol. Soc. Am. 102, 1179–1194 (2012).
1993 | 4 | 23 | 9 | 51 | 8.36 | 34.115 | -116.9127 | 5.19 | 2.89 | 332 | 89 | -167 | 241.77 | 77 | -1.03 | 4 | W. Yang, E. Hauksson, P. M. Shearer, Computing a large refined catalog of focal mechanisms for southern California (1981-2010): Temporal stability of the style of faulting. Bull. Seismol. Soc. Am. 102, 1179–1194 (2012).
1993 | 4 | 24 | 23 | 22 | 4.42 | 34.0363 | -117.0013 | 12.41 | 2.05 | 140 | 85 | -162 | 48.38 | 72.07 | -5.26 | 4 | W. Yang, E. Hauksson, P. M. Shearer, Computing a large refined catalog of focal mechanisms for southern California (1981-2010): Temporal stability of the style of faulting. Bull. Seismol. Soc. Am. 102, 1179–1194 (2012).
1993 | 4 | 25 | 9 | 29 | 50 | 35.624 | -112.147 | 10 | 4.9 | 96 | 49 | -97 | 286.6 | 41.49 | -82.02 | 1 | International Seismological Centre (ISC) Bulletin (http://www.isc.ac.uk/iscbulletin/search/fmechanisms/)
1993 | 4 | 25 | 16 | 30 | 27.75 | 33.6485 | -116.717 | 13.91 | 2.24 | 118 | 89 | -176 | 27.93 | 86 | -1 | 4 | W. Yang, E. Hauksson, P. M. Shearer, Computing a large refined catalog of focal mechanisms for southern California (1981-2010): Temporal stability of the style of faulting. Bull. Seismol. Soc. Am. 102, 1179–1194 (2012).
1993 | 4 | 25 | 20 | 26 | 12.21 | 34.6152 | -116.6428 | 4.35 | 2.47 | 94 | 89 | -159 | 3.62 | 69 | -1.07 | 4 | W. Yang, E. Hauksson, P. M. Shearer, Computing a large refined catalog of focal mechanisms for southern California (1981-2010): Temporal stability of the style of faulting. Bull. Seismol. Soc. Am. 102, 1179–1194 (2012).
1993 | 4 | 26 | 3 | 21 | 42.76 | 34.368 | -116.8907 | 2.59 | 2.16 | 150 | 79 | -167 | 57.48 | 77.24 | -11.28 | 4 | W. Yang, E. Hauksson, P. M. Shearer, Computing a large refined catalog of focal mechanisms for southern California (1981-2010): Temporal stability of the style of faulting. Bull. Seismol. Soc. Am. 102, 1179–1194 (2012).
1993 | 4 | 26 | 17 | 8 | 24.82 | 34.0447 | -117.5752 | 9.62 | 2.9 | 322 | 75 | -170 | 229.39 | 80.34 | -15.22 | 4 | W. Yang, E. Hauksson, P. M. Shearer, Computing a large refined catalog of focal mechanisms for southern California (1981-2010): Temporal stability of the style of faulting. Bull. Seismol. Soc. Am. 102, 1179–1194 (2012).
1993 | 4 | 26 | 17 | 46 | 13.68 | 34.0442 | -117.576 | 9.66 | 2.08 | 326 | 62 | 152 | 70.02 | 65.51 | 31.06 | 4 | W. Yang, E. Hauksson, P. M. Shearer, Computing a large refined catalog of focal mechanisms for southern California (1981-2010): Temporal stability of the style of faulting. Bull. Seismol. Soc. Am. 102, 1179–1194 (2012).
1993 | 4 | 26 | 18 | 44 | 17.35 | 34.102 | -116.7485 | 10.9 | 2.09 | 323 | 74 | -143 | 221.27 | 54.65 | -19.75 | 4 | W. Yang, E. Hauksson, P. M. Shearer, Computing a large refined catalog of focal mechanisms for southern California (1981-2010): Temporal stability of the style of faulting. Bull. Seismol. Soc. Am. 102, 1179–1194 (2012).
1993 | 4 | 27 | 3 | 21 | 28.2 | 34.2722 | -116.7385 | 1.98 | 1.93 | 141 | 82 | -176 | 50.44 | 86.04 | -8.02 | 4 | W. Yang, E. Hauksson, P. M. Shearer, Computing a large refined catalog of focal mechanisms for southern California (1981-2010): Temporal stability of the style of faulting. Bull. Seismol. Soc. Am. 102, 1179–1194 (2012).
1993 | 4 | 27 | 7 | 18 | 9.21 | 34.073 | -117.2645 | 17.14 | 3.27 | 183 | 69 | -150 | 81.31 | 62.17 | -23.91 | 4 | W. Yang, E. Hauksson, P. M. Shearer, Computing a large refined catalog of focal mechanisms for southern California (1981-2010): Temporal stability of the style of faulting. Bull. Seismol. Soc. Am. 102, 1179–1194 (2012).
1993 | 4 | 28 | 0 | 47 | 14.86 | 34.153 | -116.4063 | 8.76 | 2.01 | 150 | 78 | -161 | 55.91 | 71.43 | -12.67 | 4 | W. Yang, E. Hauksson, P. M. Shearer, Computing a large refined catalog of focal mechanisms for southern California (1981-2010): Temporal stability of the style of faulting. Bull. Seismol. Soc. Am. 102, 1179–1194 (2012).
1993 | 4 | 28 | 21 | 9 | 15.3 | 34.1553 | -116.4282 | 9.6 | 2.24 | 234 | 47 | -65 | 19.64 | 48.48 | -114.38 | 4 | W. Yang, E. Hauksson, P. M. Shearer, Computing a large refined catalog of focal mechanisms for southern California (1981-2010): Temporal stability of the style of faulting. Bull. Seismol. Soc. Am. 102, 1179–1194 (2012).
1993 | 4 | 29 | 3 | 17 | 31.56 | 34.4528 | -116.4727 | 9.15 | 2.75 | 6 | 77 | -180 | 276 | 90 | -13 | 4 | W. Yang, E. Hauksson, P. M. Shearer, Computing a large refined catalog of focal mechanisms for southern California (1981-2010): Temporal stability of the style of faulting. Bull. Seismol. Soc. Am. 102, 1179–1194 (2012).
1993 | 4 | 29 | 3 | 18 | 38.54 | 34.3402 | -116.4707 | 9.13 | 2.37 | 246 | 34 | -104 | 82.74 | 57.14 | -80.73 | 4 | W. Yang, E. Hauksson, P. M. Shearer, Computing a large refined catalog of focal mechanisms for southern California (1981-2010): Temporal stability of the style of faulting. Bull. Seismol. Soc. Am. 102, 1179–1194 (2012).
1993 | 4 | 29 | 8 | 21 | 0.7 | 35.6 | -112.11 | 10 | 5.28 | 108 | 42 | -80 | 274.65 | 48.78 | -98.89 | 13 | Global CMT database: https://www.globalcmt.org
1993 | 4 | 30 | 14 | 42 | 34.96 | 34.1753 | -116.4345 | 8.88 | 2.61 | 20 | 54 | -124 | 248.93 | 47.88 | -52.42 | 4 | W. Yang, E. Hauksson, P. M. Shearer, Computing a large refined catalog of focal mechanisms for southern California (1981-2010): Temporal stability of the style of faulting. Bull. Seismol. Soc. Am. 102, 1179–1194 (2012).
1993 | 5 | 1 | 6 | 40 | 6.99 | 34.1542 | -116.4272 | 9.68 | 3.32 | 188 | 74 | -145 | 87.08 | 56.54 | -19.29 | 4 | W. Yang, E. Hauksson, P. M. Shearer, Computing a large refined catalog of focal mechanisms for southern California (1981-2010): Temporal stability of the style of faulting. Bull. Seismol. Soc. Am. 102, 1179–1194 (2012).
1993 | 5 | 1 | 18 | 18 | 51.8 | 34.0285 | -116.8133 | 11.15 | 1.83 | 89 | 71 | 166 | 183.64 | 76.78 | 19.54 | 4 | W. Yang, E. Hauksson, P. M. Shearer, Computing a large refined catalog of focal mechanisms for southern California (1981-2010): Temporal stability of the style of faulting. Bull. Seismol. Soc. Am. 102, 1179–1194 (2012).
1993 | 5 | 2 | 11 | 59 | 49.66 | 34.1072 | -116.4003 | 7.43 | 2.82 | 313 | 81 | 171 | 44.42 | 81.11 | 9.11 | 4 | W. Yang, E. Hauksson, P. M. Shearer, Computing a large refined catalog of focal mechanisms for southern California (1981-2010): Temporal stability of the style of faulting. Bull. Seismol. Soc. Am. 102, 1179–1194 (2012).
1993 | 5 | 2 | 14 | 44 | 20.88 | 34.0962 | -116.8362 | 5.43 | 2.48 | 2 | 43 | -97 | 191.53 | 47.4 | -83.52 | 4 | W. Yang, E. Hauksson, P. M. Shearer, Computing a large refined catalog of focal mechanisms for southern California (1981-2010): Temporal stability of the style of faulting. Bull. Seismol. Soc. Am. 102, 1179–1194 (2012).
1993 | 5 | 3 | 19 | 30 | 55.69 | 33.9972 | -117.1942 | 11.97 | 1.84 | 348 | 57 | -105 | 194.2 | 35.89 | -68.27 | 4 | W. Yang, E. Hauksson, P. M. Shearer, Computing a large refined catalog of focal mechanisms for southern California (1981-2010): Temporal stability of the style of faulting. Bull. Seismol. Soc. Am. 102, 1179–1194 (2012).
1993 | 5 | 4 | 13 | 0 | 16.83 | 34.1232 | -116.3918 | 6.33 | 2.73 | 161 | 59 | -128 | 37.61 | 47.51 | -44.3 | 4 | W. Yang, E. Hauksson, P. M. Shearer, Computing a large refined catalog of focal mechanisms for southern California (1981-2010): Temporal stability of the style of faulting. Bull. Seismol. Soc. Am. 102, 1179–1194 (2012).
1993 | 5 | 5 | 7 | 44 | 13.58 | 34.5937 | -116.6322 | 4.52 | 2.87 | 112 | 90 | -154 | 22 | 64 | 0 | 4 | W. Yang, E. Hauksson, P. M. Shearer, Computing a large refined catalog of focal mechanisms for southern California (1981-2010): Temporal stability of the style of faulting. Bull. Seismol. Soc. Am. 102, 1179–1194 (2012).
1993 | 5 | 5 | 9 | 28 | 3.11 | 33.9875 | -116.9292 | 6.8 | 1.73 | 127 | 82 | -176 | 36.44 | 86.04 | -8.02 | 4 | W. Yang, E. Hauksson, P. M. Shearer, Computing a large refined catalog of focal mechanisms for southern California (1981-2010): Temporal stability of the style of faulting. Bull. Seismol. Soc. Am. 102, 1179–1194 (2012).
1993 | 5 | 5 | 11 | 20 | 5.67 | 35.2763 | -118.5855 | 7.53 | 2.36 | 292 | 81 | -177 | 201.53 | 87.04 | -9.01 | 4 | W. Yang, E. Hauksson, P. M. Shearer, Computing a large refined catalog of focal mechanisms for southern California (1981-2010): Temporal stability of the style of faulting. Bull. Seismol. Soc. Am. 102, 1179–1194 (2012).
1993 | 5 | 6 | 5 | 13 | 55.92 | 34.264 | -116.4085 | 2.99 | 2.49 | 314 | 76 | -169 | 221.31 | 79.33 | -14.25 | 4 | W. Yang, E. Hauksson, P. M. Shearer, Computing a large refined catalog of focal mechanisms for southern California (1981-2010): Temporal stability of the style of faulting. Bull. Seismol. Soc. Am. 102, 1179–1194 (2012).
1993 | 5 | 6 | 14 | 43 | 33.83 | 33.5058 | -116.4513 | 5.77 | 2.45 | 315 | 58 | -133 | 195.39 | 51.67 | -42.5 | 4 | W. Yang, E. Hauksson, P. M. Shearer, Computing a large refined catalog of focal mechanisms for southern California (1981-2010): Temporal stability of the style of faulting. Bull. Seismol. Soc. Am. 102, 1179–1194 (2012).
1993 | 5 | 6 | 19 | 34 | 40.72 | 34.3425 | -116.4703 | 9.23 | 2.53 | 256 | 40 | -96 | 83.81 | 50.26 | -84.99 | 4 | W. Yang, E. Hauksson, P. M. Shearer, Computing a large refined catalog of focal mechanisms for southern California (1981-2010): Temporal stability of the style of faulting. Bull. Seismol. Soc. Am. 102, 1179–1194 (2012).
1993 | 5 | 7 | 6 | 1 | 30.6 | 34.1037 | -116.4413 | 10.82 | 2.03 | 170 | 59 | -143 | 58.79 | 58.95 | -36.96 | 4 | W. Yang, E. Hauksson, P. M. Shearer, Computing a large refined catalog of focal mechanisms for southern California (1981-2010): Temporal stability of the style of faulting. Bull. Seismol. Soc. Am. 102, 1179–1194 (2012).
1993 | 5 | 8 | 4 | 37 | 27.35 | 34.636 | -116.5245 | 8.98 | 2.94 | 354 | 86 | -167 | 263.08 | 77.03 | -4.1 | 4 | W. Yang, E. Hauksson, P. M. Shearer, Computing a large refined catalog of focal mechanisms for southern California (1981-2010): Temporal stability of the style of faulting. Bull. Seismol. Soc. Am. 102, 1179–1194 (2012).
1993 | 5 | 8 | 9 | 21 | 39.75 | 34.096 | -116.8368 | 5.52 | 1.66 | 197 | 40 | -87 | 13.09 | 50.07 | -92.51 | 4 | W. Yang, E. Hauksson, P. M. Shearer, Computing a large refined catalog of focal mechanisms for southern California (1981-2010): Temporal stability of the style of faulting. Bull. Seismol. Soc. Am. 102, 1179–1194 (2012).
1993 | 5 | 8 | 10 | 54 | 2.48 | 35.0122 | -116.9655 | 8.15 | 2.96 | 341 | 77 | 177 | 71.68 | 87.08 | 13.02 | 4 | W. Yang, E. Hauksson, P. M. Shearer, Computing a large refined catalog of focal mechanisms for southern California (1981-2010): Temporal stability of the style of faulting. Bull. Seismol. Soc. Am. 102, 1179–1194 (2012).
1993 | 5 | 8 | 11 | 57 | 48.49 | 34.9503 | -116.9363 | 4.31 | 3.53 | 345 | 89 | -174 | 254.89 | 84 | -1.01 | 4 | W. Yang, E. Hauksson, P. M. Shearer, Computing a large refined catalog of focal mechanisms for southern California (1981-2010): Temporal stability of the style of faulting. Bull. Seismol. Soc. Am. 102, 1179–1194 (2012).
1993 | 5 | 9 | 6 | 27 | 48.45 | 35.0103 | -116.9653 | 5.34 | 2.79 | 323 | 76 | 150 | 60.95 | 60.98 | 16.06 | 4 | W. Yang, E. Hauksson, P. M. Shearer, Computing a large refined catalog of focal mechanisms for southern California (1981-2010): Temporal stability of the style of faulting. Bull. Seismol. Soc. Am. 102, 1179–1194 (2012).
1993 | 5 | 9 | 14 | 56 | 40.21 | 34.9632 | -116.9525 | 2.1 | 2.77 | 318 | 74 | 167 | 51.64 | 77.51 | 16.4 | 4 | W. Yang, E. Hauksson, P. M. Shearer, Computing a large refined catalog of focal mechanisms for southern California (1981-2010): Temporal stability of the style of faulting. Bull. Seismol. Soc. Am. 102, 1179–1194 (2012).
1993 | 5 | 10 | 11 | 21 | 40.37 | 34.635 | -116.6622 | 5.2 | 2.4 | 294 | 24 | -128 | 154.54 | 71.31 | -74.67 | 4 | W. Yang, E. Hauksson, P. M. Shearer, Computing a large refined catalog of focal mechanisms for southern California (1981-2010): Temporal stability of the style of faulting. Bull. Seismol. Soc. Am. 102, 1179–1194 (2012).
1993 | 5 | 10 | 11 | 46 | 7.16 | 34.9698 | -116.9457 | 4.26 | 2.67 | 338 | 77 | -164 | 244.31 | 74.42 | -13.51 | 4 | W. Yang, E. Hauksson, P. M. Shearer, Computing a large refined catalog of focal mechanisms for southern California (1981-2010): Temporal stability of the style of faulting. Bull. Seismol. Soc. Am. 102, 1179–1194 (2012).
1993 | 5 | 10 | 20 | 36 | 8.74 | 35.7593 | -117.752 | 7.91 | 2.07 | 8 | 67 | -154 | 267.21 | 66.2 | -25.28 | 4 | W. Yang, E. Hauksson, P. M. Shearer, Computing a large refined catalog of focal mechanisms for southern California (1981-2010): Temporal stability of the style of faulting. Bull. Seismol. Soc. Am. 102, 1179–1194 (2012).
1993 | 5 | 11 | 3 | 45 | 29 | 36.8475 | -121.5697 | 4.806 | 3.53 | 45 | 40 | -10 | 142.69 | 83.59 | -129.57 | 16 | Focal mechanisms from U.S. Geological Survey Advanced National Seismic System (ANSS) Comprehensive Catalog of Earthquake Events and Products, https://www.sciencebase.gov/catalog/item/52eab950e4b0444d1ce67917
1993 | 5 | 12 | 0 | 46 | 55.51 | 34.9733 | -116.9695 | 4.77 | 3.82 | 346 | 84 | -152 | 252.82 | 62.17 | -6.79 | 4 | W. Yang, E. Hauksson, P. M. Shearer, Computing a large refined catalog of focal mechanisms for southern California (1981-2010): Temporal stability of the style of faulting. Bull. Seismol. Soc. Am. 102, 1179–1194 (2012).
1993 | 5 | 12 | 5 | 49 | 19.53 | 33.6262 | -116.6175 | 12.95 | 2.48 | 303 | 78 | -164 | 209.59 | 74.36 | -12.47 | 4 | W. Yang, E. Hauksson, P. M. Shearer, Computing a large refined catalog of focal mechanisms for southern California (1981-2010): Temporal stability of the style of faulting. Bull. Seismol. Soc. Am. 102, 1179–1194 (2012).
1993 | 5 | 12 | 11 | 54 | 2.34 | 34.0582 | -116.4313 | 11.09 | 2.14 | 357 | 65 | 159 | 96.21 | 71.05 | 26.54 | 4 | W. Yang, E. Hauksson, P. M. Shearer, Computing a large refined catalog of focal mechanisms for southern California (1981-2010): Temporal stability of the style of faulting. Bull. Seismol. Soc. Am. 102, 1179–1194 (2012).
1993 | 5 | 13 | 0 | 36 | 4.43 | 34.6233 | -116.6088 | 8.14 | 2.26 | 175 | 86 | 168 | 265.85 | 78.03 | 4.09 | 4 | W. Yang, E. Hauksson, P. M. Shearer, Computing a large refined catalog of focal mechanisms for southern California (1981-2010): Temporal stability of the style of faulting. Bull. Seismol. Soc. Am. 102, 1179–1194 (2012).
1993 | 5 | 13 | 6 | 36 | 24.73 | 34.1152 | -116.9128 | 5.15 | 1.9 | 328 | 88 | -162 | 237.35 | 72.01 | -2.1 | 4 | W. Yang, E. Hauksson, P. M. Shearer, Computing a large refined catalog of focal mechanisms for southern California (1981-2010): Temporal stability of the style of faulting. Bull. Seismol. Soc. Am. 102, 1179–1194 (2012).
1993 | 5 | 13 | 8 | 11 | 5.45 | 33.987 | -116.5648 | 8.91 | 2.13 | 99 | 64 | 158 | 199.04 | 70.32 | 27.75 | 4 | W. Yang, E. Hauksson, P. M. Shearer, Computing a large refined catalog of focal mechanisms for southern California (1981-2010): Temporal stability of the style of faulting. Bull. Seismol. Soc. Am. 102, 1179–1194 (2012).
1993 | 5 | 13 | 23 | 27 | 9.26 | 34.3425 | -116.468 | 9.14 | 2.7 | 85 | 52 | -81 | 250.57 | 38.89 | -101.32 | 4 | W. Yang, E. Hauksson, P. M. Shearer, Computing a large refined catalog of focal mechanisms for southern California (1981-2010): Temporal stability of the style of faulting. Bull. Seismol. Soc. Am. 102, 1179–1194 (2012).
1993 | 5 | 13 | 23 | 28 | 12.7 | 34.3437 | -116.47 | 9.32 | 2.36 | 267 | 35 | -93 | 90.66 | 55.05 | -87.9 | 4 | W. Yang, E. Hauksson, P. M. Shearer, Computing a large refined catalog of focal mechanisms for southern California (1981-2010): Temporal stability of the style of faulting. Bull. Seismol. Soc. Am. 102, 1179–1194 (2012).
1993 | 5 | 15 | 0 | 6 | 31.66 | 34.2098 | -116.434 | 7.72 | 2.26 | 160 | 88 | 159 | 250.77 | 69.01 | 2.14 | 4 | W. Yang, E. Hauksson, P. M. Shearer, Computing a large refined catalog of focal mechanisms for southern California (1981-2010): Temporal stability of the style of faulting. Bull. Seismol. Soc. Am. 102, 1179–1194 (2012).
1993 | 5 | 15 | 3 | 9 | 38 | 16.673 | -98.417 | 19.7 | 6 | 224 | 22 | 19 | 116.29 | 82.99 | 110.91 | 16 | Focal mechanisms from U.S. Geological Survey Advanced National Seismic System (ANSS) Comprehensive Catalog of Earthquake Events and Products, https://www.sciencebase.gov/catalog/item/52eab950e4b0444d1ce67917
1993 | 5 | 15 | 3 | 12 | 33 | 16.698 | -98.395 | 20.8 | 6.1 | 242 | 35 | 30 | 126.69 | 73.33 | 121.23 | 16 | Focal mechanisms from U.S. Geological Survey Advanced National Seismic System (ANSS) Comprehensive Catalog of Earthquake Events and Products, https://www.sciencebase.gov/catalog/item/52eab950e4b0444d1ce67917
1993 | 5 | 15 | 9 | 2 | 7.1 | 33.2195 | -116.0693 | 8.73 | 2.17 | 358 | 79 | 171 | 89.73 | 81.17 | 11.13 | 4 | W. Yang, E. Hauksson, P. M. Shearer, Computing a large refined catalog of focal mechanisms for southern California (1981-2010): Temporal stability of the style of faulting. Bull. Seismol. Soc. Am. 102, 1179–1194 (2012).
1993 | 5 | 15 | 17 | 59 | 28.87 | 34.0407 | -117.0873 | 15.92 | 1.89 | 174 | 90 | 177 | 264 | 87 | 0 | 4 | W. Yang, E. Hauksson, P. M. Shearer, Computing a large refined catalog of focal mechanisms for southern California (1981-2010): Temporal stability of the style of faulting. Bull. Seismol. Soc. Am. 102, 1179–1194 (2012).
1993 | 5 | 15 | 18 | 0 | 51.85 | 34.0407 | -117.0873 | 15.94 | 2.32 | 17 | 50 | -88 | 193.89 | 40.04 | -92.38 | 4 | W. Yang, E. Hauksson, P. M. Shearer, Computing a large refined catalog of focal mechanisms for southern California (1981-2010): Temporal stability of the style of faulting. Bull. Seismol. Soc. Am. 102, 1179–1194 (2012).
1993 | 5 | 16 | 4 | 4 | 15.76 | 34.6323 | -116.644 | 6.06 | 2.68 | 5 | 88 | -172 | 274.72 | 82 | -2.02 | 4 | W. Yang, E. Hauksson, P. M. Shearer, Computing a large refined catalog of focal mechanisms for southern California (1981-2010): Temporal stability of the style of faulting. Bull. Seismol. Soc. Am. 102, 1179–1194 (2012).
1993 | 5 | 16 | 10 | 13 | 27.82 | 33.982 | -116.3702 | 6.31 | 3.06 | 336 | 78 | 180 | 66 | 90 | 12 | 4 | W. Yang, E. Hauksson, P. M. Shearer, Computing a large refined catalog of focal mechanisms for southern California (1981-2010): Temporal stability of the style of faulting. Bull. Seismol. Soc. Am. 102, 1179–1194 (2012).
1993 | 5 | 16 | 13 | 18 | 57.4 | 34.2525 | -117.9932 | 8.65 | 2.18 | 133 | 58 | 165 | 231.08 | 77.32 | 32.9 | 4 | W. Yang, E. Hauksson, P. M. Shearer, Computing a large refined catalog of focal mechanisms for southern California (1981-2010): Temporal stability of the style of faulting. Bull. Seismol. Soc. Am. 102, 1179–1194 (2012).
1993 | 5 | 16 | 13 | 25 | 43.94 | 34.0393 | -117.1192 | 7.56 | 1.86 | 314 | 84 | 168 | 45.27 | 78.07 | 6.13 | 4 | W. Yang, E. Hauksson, P. M. Shearer, Computing a large refined catalog of focal mechanisms for southern California (1981-2010): Temporal stability of the style of faulting. Bull. Seismol. Soc. Am. 102, 1179–1194 (2012).
1993 | 5 | 17 | 23 | 20 | 0 | 37.18 | -117.83 | 12 | 5.98 | 193 | 48 | -102 | 30.62 | 43.37 | -77 | 18 | G. A. Ichinose, J. G. Anderson, K. D. Smith, Y. Zeng, Source parameters of eastern California and western Nevada earthquakes from regional moment tensor inversion. Bull. Seismol. Soc. Am. 93, 61–84 (2003).
1993 | 5 | 17 | 23 | 20 | 49 | 37.171 | -117.775 | 6.8 | 6 | 20 | 59 | -103 | 224.14 | 33.36 | -69.48 | 1 | International Seismological Centre (ISC) Bulletin (http://www.isc.ac.uk/iscbulletin/search/fmechanisms/)
1993 | 5 | 18 | 1 | 3 | 0 | 37.16 | -117.8 | 8 | 4.67 | 184 | 76 | -109 | 58.91 | 23.45 | -37.45 | 18 | G. A. Ichinose, J. G. Anderson, K. D. Smith, Y. Zeng, Source parameters of eastern California and western Nevada earthquakes from regional moment tensor inversion. Bull. Seismol. Soc. Am. 93, 61–84 (2003).
1993 | 5 | 18 | 2 | 7 | 11.76 | 33.9835 | -116.3728 | 4.66 | 1.98 | 289 | 66 | -178 | 198.19 | 88.17 | -24.01 | 4 | W. Yang, E. Hauksson, P. M. Shearer, Computing a large refined catalog of focal mechanisms for southern California (1981-2010): Temporal stability of the style of faulting. Bull. Seismol. Soc. Am. 102, 1179–1194 (2012).
1993 | 5 | 18 | 3 | 21 | 31.69 | 34.1675 | -117.4603 | 12.35 | 2.43 | 155 | 77 | 180 | 245 | 90 | 13 | 4 | W. Yang, E. Hauksson, P. M. Shearer, Computing a large refined catalog of focal mechanisms for southern California (1981-2010): Temporal stability of the style of faulting. Bull. Seismol. Soc. Am. 102, 1179–1194 (2012).
1993 | 5 | 18 | 4 | 11 | 16.45 | 33.959 | -116.631 | 16.29 | 1.78 | 116 | 75 | -142 | 14.57 | 53.51 | -18.78 | 4 | W. Yang, E. Hauksson, P. M. Shearer, Computing a large refined catalog of focal mechanisms for southern California (1981-2010): Temporal stability of the style of faulting. Bull. Seismol. Soc. Am. 102, 1179–1194 (2012).
1993 | 5 | 18 | 4 | 38 | 56.75 | 34.1373 | -117.4402 | 9.4 | 2.21 | 308 | 81 | 175 | 38.78 | 85.06 | 9.03 | 4 | W. Yang, E. Hauksson, P. M. Shearer, Computing a large refined catalog of focal mechanisms for southern California (1981-2010): Temporal stability of the style of faulting. Bull. Seismol. Soc. Am. 102, 1179–1194 (2012).
1993 | 5 | 18 | 12 | 57 | 38.49 | 33.959 | -116.6313 | 16.28 | 2.49 | 157 | 39 | -109 | 0.9 | 53.48 | -75.23 | 4 | W. Yang, E. Hauksson, P. M. Shearer, Computing a large refined catalog of focal mechanisms for southern California (1981-2010): Temporal stability of the style of faulting. Bull. Seismol. Soc. Am. 102, 1179–1194 (2012).
1993 | 5 | 18 | 17 | 9 | 5.67 | 34.2908 | -117.4775 | 12.1 | 3.67 | 148 | 46 | 139 | 269.13 | 61.84 | 51.99 | 4 | W. Yang, E. Hauksson, P. M. Shearer, Computing a large refined catalog of focal mechanisms for southern California (1981-2010): Temporal stability of the style of faulting. Bull. Seismol. Soc. Am. 102, 1179–1194 (2012).
1993 | 5 | 18 | 23 | 48 | 0 | 37.07 | -117.82 | 6 | 4.8 | 174 | 61 | -133 | 56.53 | 50.23 | -39.1 | 18 | G. A. Ichinose, J. G. Anderson, K. D. Smith, Y. Zeng, Source parameters of eastern California and western Nevada earthquakes from regional moment tensor inversion. Bull. Seismol. Soc. Am. 93, 61–84 (2003).
1993 | 5 | 18 | 23 | 57 | 0 | 37.05 | -117.83 | 10 | 4.23 | 159 | 87 | -144 | 66.82 | 54.06 | -3.71 | 18 | G. A. Ichinose, J. G. Anderson, K. D. Smith, Y. Zeng, Source parameters of eastern California and western Nevada earthquakes from regional moment tensor inversion. Bull. Seismol. Soc. Am. 93, 61–84 (2003).
1993 | 5 | 19 | 3 | 20 | 0 | 37.14 | -117.82 | 9 | 4.3 | 206 | 73 | -78 | 349.98 | 20.71 | -124.22 | 18 | G. A. Ichinose, J. G. Anderson, K. D. Smith, Y. Zeng, Source parameters of eastern California and western Nevada earthquakes from regional moment tensor inversion. Bull. Seismol. Soc. Am. 93, 61–84 (2003).
1993 | 5 | 19 | 8 | 5 | 56.44 | 34.379 | -116.4592 | 4.18 | 2.93 | 138 | 85 | -162 | 46.38 | 72.07 | -5.26 | 4 | W. Yang, E. Hauksson, P. M. Shearer, Computing a large refined catalog of focal mechanisms for southern California (1981-2010): Temporal stability of the style of faulting. Bull. Seismol. Soc. Am. 102, 1179–1194 (2012).
1993 | 5 | 19 | 8 | 45 | 42.91 | 35.346 | -117.9488 | 8.39 | 1.92 | 168 | 86 | 171 | 258.63 | 81.02 | 4.05 | 4 | W. Yang, E. Hauksson, P. M. Shearer, Computing a large refined catalog of focal mechanisms for southern California (1981-2010): Temporal stability of the style of faulting. Bull. Seismol. Soc. Am. 102, 1179–1194 (2012).
1993 | 5 | 19 | 14 | 13 | 0 | 37.13 | -117.79 | 4 | 4.9 | 198 | 74 | -82 | 350.98 | 17.84 | -115.89 | 18 | G. A. Ichinose, J. G. Anderson, K. D. Smith, Y. Zeng, Source parameters of eastern California and western Nevada earthquakes from regional moment tensor inversion. Bull. Seismol. Soc. Am. 93, 61–84 (2003).
1993 | 5 | 20 | 1 | 17 | 0 | 37.19 | -117.8 | 10 | 4.05 | 152 | 73 | -141 | 48.68 | 53 | -21.47 | 18 | G. A. Ichinose, J. G. Anderson, K. D. Smith, Y. Zeng, Source parameters of eastern California and western Nevada earthquakes from regional moment tensor inversion. Bull. Seismol. Soc. Am. 93, 61–84 (2003).
1993 | 5 | 20 | 18 | 27 | 22.58 | 35.761 | -117.9942 | 11.09 | 1.75 | 328 | 32 | -114 | 175.7 | 61.05 | -75.74 | 4 | W. Yang, E. Hauksson, P. M. Shearer, Computing a large refined catalog of focal mechanisms for southern California (1981-2010): Temporal stability of the style of faulting. Bull. Seismol. Soc. Am. 102, 1179–1194 (2012).
1993 | 5 | 20 | 20 | 14 | 14 | 36.095 | -117.702 | 0.8 | 4.6 | 203 | 51 | -39 | 320 | 60.72 | -133.82 | 1 | International Seismological Centre (ISC) Bulletin (http://www.isc.ac.uk/iscbulletin/search/fmechanisms/)
1993 | 5 | 21 | 1 | 12 | 37.72 | 34.937 | -116.911 | 4.43 | 2.68 | 327 | 88 | -157 | 236.15 | 67.01 | -2.17 | 4 | W. Yang, E. Hauksson, P. M. Shearer, Computing a large refined catalog of focal mechanisms for southern California (1981-2010): Temporal stability of the style of faulting. Bull. Seismol. Soc. Am. 102, 1179–1194 (2012).
1993 | 5 | 21 | 8 | 24 | 17.75 | 34.2292 | -116.7533 | 10.66 | 2.17 | 284 | 70 | -172 | 191.25 | 82.49 | -20.18 | 4 | W. Yang, E. Hauksson, P. M. Shearer, Computing a large refined catalog of focal mechanisms for southern California (1981-2010): Temporal stability of the style of faulting. Bull. Seismol. Soc. Am. 102, 1179–1194 (2012).
1993 | 5 | 21 | 9 | 57 | 50.23 | 33.516 | -116.4493 | 7.96 | 2.35 | 108 | 87 | 171 | 198.47 | 81.01 | 3.04 | 4 | W. Yang, E. Hauksson, P. M. Shearer, Computing a large refined catalog of focal mechanisms for southern California (1981-2010): Temporal stability of the style of faulting. Bull. Seismol. Soc. Am. 102, 1179–1194 (2012).
1993 | 5 | 21 | 22 | 38 | 4.04 | 34.622 | -116.6698 | 7.72 | 2.71 | 304 | 84 | -177 | 213.69 | 87.02 | -6.01 | 4 | W. Yang, E. Hauksson, P. M. Shearer, Computing a large refined catalog of focal mechanisms for southern California (1981-2010): Temporal stability of the style of faulting. Bull. Seismol. Soc. Am. 102, 1179–1194 (2012).
1993 | 5 | 22 | 5 | 34 | 39.83 | 34.2483 | -116.433 | 4.48 | 2.32 | 313 | 80 | -169 | 221.07 | 79.17 | -10.18 | 4 | W. Yang, E. Hauksson, P. M. Shearer, Computing a large refined catalog of focal mechanisms for southern California (1981-2010): Temporal stability of the style of faulting. Bull. Seismol. Soc. Am. 102, 1179–1194 (2012).
1993 | 5 | 22 | 22 | 56 | 32.1 | 33.9593 | -116.6315 | 16.33 | 2.85 | 307 | 82 | -163 | 214.56 | 73.17 | -8.36 | 4 | W. Yang, E. Hauksson, P. M. Shearer, Computing a large refined catalog of focal mechanisms for southern California (1981-2010): Temporal stability of the style of faulting. Bull. Seismol. Soc. Am. 102, 1179–1194 (2012).
1993 | 5 | 23 | 3 | 36 | 24.83 | 33.9462 | -118.6138 | 8.74 | 2.36 | 350 | 55 | -111 | 203.79 | 40.12 | -62.9 | 4 | W. Yang, E. Hauksson, P. M. Shearer, Computing a large refined catalog of focal mechanisms for southern California (1981-2010): Temporal stability of the style of faulting. Bull. Seismol. Soc. Am. 102, 1179–1194 (2012).
1993 | 5 | 23 | 9 | 43 | 42.84 | 33.4698 | -116.4567 | 11.75 | 2.08 | 316 | 54 | -132 | 192.86 | 53.04 | -47.36 | 4 | W. Yang, E. Hauksson, P. M. Shearer, Computing a large refined catalog of focal mechanisms for southern California (1981-2010): Temporal stability of the style of faulting. Bull. Seismol. Soc. Am. 102, 1179–1194 (2012).
1993 | 5 | 23 | 10 | 30 | 10 | 38.802 | -122.7748 | 1.393 | 3.59 | 175 | 85 | 120 | 273.58 | 30.38 | 9.92 | 16 | Focal mechanisms from U.S. Geological Survey Advanced National Seismic System (ANSS) Comprehensive Catalog of Earthquake Events and Products, https://www.sciencebase.gov/catalog/item/52eab950e4b0444d1ce67917
1993 | 5 | 23 | 11 | 18 | 44.33 | 34.0012 | -116.9623 | 8.42 | 1.57 | 150 | 43 | -147 | 34.59 | 68.2 | -51.97 | 4 | W. Yang, E. Hauksson, P. M. Shearer, Computing a large refined catalog of focal mechanisms for southern California (1981-2010): Temporal stability of the style of faulting. Bull. Seismol. Soc. Am. 102, 1179–1194 (2012).
1993 | 5 | 23 | 12 | 6 | 13.06 | 34.4998 | -116.5185 | 8.73 | 3.26 | 290 | 28 | -101 | 122.42 | 62.56 | -84.21 | 4 | W. Yang, E. Hauksson, P. M. Shearer, Computing a large refined catalog of focal mechanisms for southern California (1981-2010): Temporal stability of the style of faulting. Bull. Seismol. Soc. Am. 102, 1179–1194 (2012).
1993 | 5 | 23 | 12 | 25 | 8.26 | 34.2478 | -116.4325 | 4.6 | 2.49 | 309 | 89 | -177 | 218.95 | 87 | -1 | 4 | W. Yang, E. Hauksson, P. M. Shearer, Computing a large refined catalog of focal mechanisms for southern California (1981-2010): Temporal stability of the style of faulting. Bull. Seismol. Soc. Am. 102, 1179–1194 (2012).
1993 | 5 | 23 | 13 | 0 | 23.42 | 34.3107 | -116.4393 | 9.08 | 2.62 | 32 | 39 | -79 | 197.96 | 51.85 | -98.78 | 4 | W. Yang, E. Hauksson, P. M. Shearer, Computing a large refined catalog of focal mechanisms for southern California (1981-2010): Temporal stability of the style of faulting. Bull. Seismol. Soc. Am. 102, 1179–1194 (2012).
1993 | 5 | 24 | 6 | 49 | 47.87 | 35.4895 | -118.4438 | 7.21 | 1.94 | 135 | 80 | 157 | 229.22 | 67.37 | 10.84 | 4 | W. Yang, E. Hauksson, P. M. Shearer, Computing a large refined catalog of focal mechanisms for southern California (1981-2010): Temporal stability of the style of faulting. Bull. Seismol. Soc. Am. 102, 1179–1194 (2012).
1993 | 5 | 24 | 10 | 6 | 2.38 | 34.1263 | -116.3972 | 4.27 | 2.73 | 119 | 84 | 158 | 211.42 | 68.13 | 6.47 | 4 | W. Yang, E. Hauksson, P. M. Shearer, Computing a large refined catalog of focal mechanisms for southern California (1981-2010): Temporal stability of the style of faulting. Bull. Seismol. Soc. Am. 102, 1179–1194 (2012).
1993 | 5 | 24 | 15 | 46 | 57.61 | 34.9365 | -116.912 | 4.47 | 2.73 | 323 | 76 | -175 | 231.79 | 85.15 | -14.05 | 4 | W. Yang, E. Hauksson, P. M. Shearer, Computing a large refined catalog of focal mechanisms for southern California (1981-2010): Temporal stability of the style of faulting. Bull. Seismol. Soc. Am. 102, 1179–1194 (2012).
1993 | 5 | 24 | 16 | 27 | 47.96 | 34.0342 | -116.3263 | 8.18 | 3.19 | 329 | 88 | 174 | 59.21 | 84 | 2.01 | 4 | W. Yang, E. Hauksson, P. M. Shearer, Computing a large refined catalog of focal mechanisms for southern California (1981-2010): Temporal stability of the style of faulting. Bull. Seismol. Soc. Am. 102, 1179–1194 (2012).
1993 | 5 | 25 | 0 | 17 | 57.65 | 34.1245 | -116.3972 | 4.26 | 3.2 | 143 | 78 | -147 | 45.31 | 57.81 | -14.22 | 4 | W. Yang, E. Hauksson, P. M. Shearer, Computing a large refined catalog of focal mechanisms for southern California (1981-2010): Temporal stability of the style of faulting. Bull. Seismol. Soc. Am. 102, 1179–1194 (2012).
1993 | 5 | 26 | 19 | 11 | 0 | 37.09 | -117.78 | 4 | 3.75 | 189 | 65 | -95 | 20.7 | 25.46 | -79.41 | 18 | G. A. Ichinose, J. G. Anderson, K. D. Smith, Y. Zeng, Source parameters of eastern California and western Nevada earthquakes from regional moment tensor inversion. Bull. Seismol. Soc. Am. 93, 61–84 (2003).
1993 | 5 | 27 | 13 | 16 | 9.74 | 35.3318 | -117.8042 | 8.41 | 2.13 | 29 | 43 | -81 | 196.78 | 47.65 | -98.3 | 4 | W. Yang, E. Hauksson, P. M. Shearer, Computing a large refined catalog of focal mechanisms for southern California (1981-2010): Temporal stability of the style of faulting. Bull. Seismol. Soc. Am. 102, 1179–1194 (2012).
1993 | 5 | 27 | 21 | 4 | 59.34 | 34.2637 | -116.4397 | 3.55 | 2.91 | 173 | 63 | -155 | 71.05 | 67.88 | -29.34 | 4 | W. Yang, E. Hauksson, P. M. Shearer, Computing a large refined catalog of focal mechanisms for southern California (1981-2010): Temporal stability of the style of faulting. Bull. Seismol. Soc. Am. 102, 1179–1194 (2012).
1993 | 5 | 28 | 4 | 47 | 40.37 | 35.1367 | -119.1117 | 23.96 | 5.19 | 114 | 71 | 170 | 207.29 | 80.55 | 19.27 | 4 | W. Yang, E. Hauksson, P. M. Shearer, Computing a large refined catalog of focal mechanisms for southern California (1981-2010): Temporal stability of the style of faulting. Bull. Seismol. Soc. Am. 102, 1179–1194 (2012).
1993 | 5 | 28 | 15 | 55 | 29 | 55.39 | -154.93 | 15 | 5.5 | 49 | 83 | 84 | 269.78 | 9.21 | 130.41 | 1 | International Seismological Centre (ISC) Bulletin (http://www.isc.ac.uk/iscbulletin/search/fmechanisms/)
1993 | 5 | 28 | 17 | 16 | 54.67 | 34.3415 | -116.4722 | 9.53 | 2.13 | 82 | 59 | -97 | 275.41 | 31.7 | -78.53 | 4 | W. Yang, E. Hauksson, P. M. Shearer, Computing a large refined catalog of focal mechanisms for southern California (1981-2010): Temporal stability of the style of faulting. Bull. Seismol. Soc. Am. 102, 1179–1194 (2012).
1993 | 5 | 30 | 3 | 57 | 3.99 | 33.9787 | -117.191 | 11.63 | 1.38 | 159 | 58 | -130 | 36.73 | 49.49 | -44.19 | 4 | W. Yang, E. Hauksson, P. M. Shearer, Computing a large refined catalog of focal mechanisms for southern California (1981-2010): Temporal stability of the style of faulting. Bull. Seismol. Soc. Am. 102, 1179–1194 (2012).
1993 | 5 | 30 | 22 | 54 | 41.14 | 34.3203 | -116.425 | 9.81 | 2.58 | 343 | 88 | 167 | 73.46 | 77.01 | 2.05 | 4 | W. Yang, E. Hauksson, P. M. Shearer, Computing a large refined catalog of focal mechanisms for southern California (1981-2010): Temporal stability of the style of faulting. Bull. Seismol. Soc. Am. 102, 1179–1194 (2012).
1993 | 5 | 31 | 1 | 40 | 21.42 | 33.9867 | -116.2945 | 2.85 | 2.54 | 141 | 80 | 168 | 233.11 | 78.18 | 10.22 | 4 | W. Yang, E. Hauksson, P. M. Shearer, Computing a large refined catalog of focal mechanisms for southern California (1981-2010): Temporal stability of the style of faulting. Bull. Seismol. Soc. Am. 102, 1179–1194 (2012).
1993 | 5 | 31 | 4 | 52 | 38.49 | 35.3323 | -117.8033 | 8.33 | 1.6 | 197 | 45 | -109 | 42.96 | 48.04 | -71.97 | 4 | W. Yang, E. Hauksson, P. M. Shearer, Computing a large refined catalog of focal mechanisms for southern California (1981-2010): Temporal stability of the style of faulting. Bull. Seismol. Soc. Am. 102, 1179–1194 (2012).
1993 | 5 | 31 | 8 | 55 | 29.74 | 34.1245 | -116.9967 | 4.95 | 4.11 | 123 | 79 | -163 | 29.66 | 73.32 | -11.49 | 4 | W. Yang, E. Hauksson, P. M. Shearer, Computing a large refined catalog of focal mechanisms for southern California (1981-2010): Temporal stability of the style of faulting. Bull. Seismol. Soc. Am. 102, 1179–1194 (2012).
1993 | 6 | 1 | 23 | 4 | 37.24 | 34.0527 | -116.8312 | 14.59 | 2.21 | 269 | 88 | -150 | 177.85 | 60.02 | -2.31 | 4 | W. Yang, E. Hauksson, P. M. Shearer, Computing a large refined catalog of focal mechanisms for southern California (1981-2010): Temporal stability of the style of faulting. Bull. Seismol. Soc. Am. 102, 1179–1194 (2012).
1993 | 6 | 2 | 0 | 56 | 58.71 | 33.9877 | -116.2948 | 2.9 | 2.51 | 324 | 83 | -155 | 230.75 | 65.2 | -7.72 | 4 | W. Yang, E. Hauksson, P. M. Shearer, Computing a large refined catalog of focal mechanisms for southern California (1981-2010): Temporal stability of the style of faulting. Bull. Seismol. Soc. Am. 102, 1179–1194 (2012).
1993 | 6 | 2 | 11 | 30 | 37.12 | 33.811 | -116.9685 | 14.59 | 2.37 | 127 | 90 | 130 | 217 | 40 | 0 | 4 | W. Yang, E. Hauksson, P. M. Shearer, Computing a large refined catalog of focal mechanisms for southern California (1981-2010): Temporal stability of the style of faulting. Bull. Seismol. Soc. Am. 102, 1179–1194 (2012).
1993 | 6 | 2 | 22 | 50 | 59.27 | 34.2543 | -118.5255 | 11.73 | 2.66 | 330 | 62 | 134 | 85.93 | 50.57 | 37.43 | 4 | W. Yang, E. Hauksson, P. M. Shearer, Computing a large refined catalog of focal mechanisms for southern California (1981-2010): Temporal stability of the style of faulting. Bull. Seismol. Soc. Am. 102, 1179–1194 (2012).
1993 | 6 | 3 | 2 | 22 | 0 | 37.12 | -117.8 | 9 | 3.57 | 190 | 62 | -117 | 57.34 | 38.12 | -49.51 | 18 | G. A. Ichinose, J. G. Anderson, K. D. Smith, Y. Zeng, Source parameters of eastern California and western Nevada earthquakes from regional moment tensor inversion. Bull. Seismol. Soc. Am. 93, 61–84 (2003).
1993 | 6 | 3 | 4 | 29 | 44.27 | 34.3018 | -116.9083 | 7.98 | 2.28 | 338 | 83 | -162 | 245.73 | 72.14 | -7.36 | 4 | W. Yang, E. Hauksson, P. M. Shearer, Computing a large refined catalog of focal mechanisms for southern California (1981-2010): Temporal stability of the style of faulting. Bull. Seismol. Soc. Am. 102, 1179–1194 (2012).
1993 | 6 | 3 | 10 | 50 | 11.23 | 33.1225 | -115.6398 | 6.86 | 1.99 | 153 | 86 | -158 | 61.39 | 68.06 | -4.31 | 4 | W. Yang, E. Hauksson, P. M. Shearer, Computing a large refined catalog of focal mechanisms for southern California (1981-2010): Temporal stability of the style of faulting. Bull. Seismol. Soc. Am. 102, 1179–1194 (2012).
1993 | 6 | 3 | 18 | 35 | 54.8 | 34.1108 | -116.955 | 13.38 | 2.06 | 146 | 82 | 168 | 237.69 | 78.12 | 8.18 | 4 | W. Yang, E. Hauksson, P. M. Shearer, Computing a large refined catalog of focal mechanisms for southern California (1981-2010): Temporal stability of the style of faulting. Bull. Seismol. Soc. Am. 102, 1179–1194 (2012).
1993 | 6 | 5 | 1 | 47 | 19.19 | 33.4733 | -116.457 | 11.27 | 2.23 | 309 | 77 | -128 | 202.94 | 39.84 | -20.56 | 4 | W. Yang, E. Hauksson, P. M. Shearer, Computing a large refined catalog of focal mechanisms for southern California (1981-2010): Temporal stability of the style of faulting. Bull. Seismol. Soc. Am. 102, 1179–1194 (2012).
1993 | 6 | 5 | 1 | 47 | 56.92 | 34.2318 | -116.7518 | 10 | 2.34 | 303 | 74 | 180 | 33 | 90 | 16 | 4 | W. Yang, E. Hauksson, P. M. Shearer, Computing a large refined catalog of focal mechanisms for southern California (1981-2010): Temporal stability of the style of faulting. Bull. Seismol. Soc. Am. 102, 1179–1194 (2012).
1993 | 6 | 5 | 11 | 55 | 55.48 | 34.1528 | -116.4257 | 8.99 | 3.62 | 324 | 83 | 175 | 54.61 | 85.04 | 7.03 | 4 | W. Yang, E. Hauksson, P. M. Shearer, Computing a large refined catalog of focal mechanisms for southern California (1981-2010): Temporal stability of the style of faulting. Bull. Seismol. Soc. Am. 102, 1179–1194 (2012).
1993 | 6 | 5 | 22 | 7 | 3.23 | 34.1903 | -116.7975 | 7.63 | 2.66 | 128 | 44 | -72 | 283.69 | 48.65 | -106.62 | 4 | W. Yang, E. Hauksson, P. M. Shearer, Computing a large refined catalog of focal mechanisms for southern California (1981-2010): Temporal stability of the style of faulting. Bull. Seismol. Soc. Am. 102, 1179–1194 (2012).
1993 | 6 | 5 | 23 | 58 | 5.62 | 32.8238 | -115.5915 | 11.07 | 3.24 | 334 | 44 | -142 | 214.66 | 64.68 | -52.73 | 4 | W. Yang, E. Hauksson, P. M. Shearer, Computing a large refined catalog of focal mechanisms for southern California (1981-2010): Temporal stability of the style of faulting. Bull. Seismol. Soc. Am. 102, 1179–1194 (2012).
1993 | 6 | 6 | 0 | 9 | 16.43 | 33.9542 | -116.3083 | 5.16 | 2.32 | 20 | 50 | -74 | 175.96 | 42.58 | -108.18 | 4 | W. Yang, E. Hauksson, P. M. Shearer, Computing a large refined catalog of focal mechanisms for southern California (1981-2010): Temporal stability of the style of faulting. Bull. Seismol. Soc. Am. 102, 1179–1194 (2012).
1993 | 6 | 6 | 9 | 14 | 17.98 | 33.804 | -116.1762 | 8.12 | 1.82 | 135 | 56 | -86 | 307.87 | 34.21 | -95.9 | 4 | W. Yang, E. Hauksson, P. M. Shearer, Computing a large refined catalog of focal mechanisms for southern California (1981-2010): Temporal stability of the style of faulting. Bull. Seismol. Soc. Am. 102, 1179–1194 (2012).
1993 | 6 | 6 | 9 | 19 | 37.22 | 34.1268 | -116.9978 | 7.11 | 2.01 | 94 | 82 | 172 | 185.12 | 82.08 | 8.08 | 4 | W. Yang, E. Hauksson, P. M. Shearer, Computing a large refined catalog of focal mechanisms for southern California (1981-2010): Temporal stability of the style of faulting. Bull. Seismol. Soc. Am. 102, 1179–1194 (2012).
1993 | 6 | 6 | 16 | 7 | 53.17 | 35.3248 | -117.8058 | 8.29 | 2.38 | 198 | 47 | -95 | 25.31 | 43.23 | -84.66 | 4 | W. Yang, E. Hauksson, P. M. Shearer, Computing a large refined catalog of focal mechanisms for southern California (1981-2010): Temporal stability of the style of faulting. Bull. Seismol. Soc. Am. 102, 1179–1194 (2012).
1993 | 6 | 6 | 21 | 37 | 46.22 | 33.7105 | -116.755 | 19 | 1.78 | 187 | 26 | -110 | 29.05 | 65.67 | -80.53 | 4 | W. Yang, E. Hauksson, P. M. Shearer, Computing a large refined catalog of focal mechanisms for southern California (1981-2010): Temporal stability of the style of faulting. Bull. Seismol. Soc. Am. 102, 1179–1194 (2012).
1993 | 6 | 6 | 23 | 20 | 1.94 | 34.2473 | -116.4325 | 4.42 | 2.18 | 38 | 58 | -42 | 153.51 | 55.43 | -139.94 | 4 | W. Yang, E. Hauksson, P. M. Shearer, Computing a large refined catalog of focal mechanisms for southern California (1981-2010): Temporal stability of the style of faulting. Bull. Seismol. Soc. Am. 102, 1179–1194 (2012).
1993 | 6 | 7 | 0 | 25 | 23.13 | 34.014 | -116.3178 | 7.12 | 2.11 | 327 | 89 | -178 | 236.97 | 88 | -1 | 4 | W. Yang, E. Hauksson, P. M. Shearer, Computing a large refined catalog of focal mechanisms for southern California (1981-2010): Temporal stability of the style of faulting. Bull. Seismol. Soc. Am. 102, 1179–1194 (2012).
1993 | 6 | 7 | 7 | 57 | 41.48 | 34.0365 | -116.3077 | 5.89 | 2.49 | 357 | 50 | -106 | 201.04 | 42.58 | -71.82 | 4 | W. Yang, E. Hauksson, P. M. Shearer, Computing a large refined catalog of focal mechanisms for southern California (1981-2010): Temporal stability of the style of faulting. Bull. Seismol. Soc. Am. 102, 1179–1194 (2012).
1993 | 6 | 7 | 8 | 55 | 44.28 | 32.8918 | -115.6548 | 8.32 | 2.7 | 89 | 87 | 171 | 179.47 | 81.01 | 3.04 | 4 | W. Yang, E. Hauksson, P. M. Shearer, Computing a large refined catalog of focal mechanisms for southern California (1981-2010): Temporal stability of the style of faulting. Bull. Seismol. Soc. Am. 102, 1179–1194 (2012).
1993 | 6 | 7 | 17 | 55 | 2.63 | 34.1522 | -116.4275 | 9.15 | 2.5 | 210 | 45 | -63 | 354.22 | 50.95 | -114.42 | 4 | W. Yang, E. Hauksson, P. M. Shearer, Computing a large refined catalog of focal mechanisms for southern California (1981-2010): Temporal stability of the style of faulting. Bull. Seismol. Soc. Am. 102, 1179–1194 (2012).
1993 | 6 | 7 | 21 | 53 | 51.26 | 32.8912 | -115.6543 | 8.23 | 3.11 | 93 | 60 | -174 | 359.99 | 84.81 | -30.14 | 4 | W. Yang, E. Hauksson, P. M. Shearer, Computing a large refined catalog of focal mechanisms for southern California (1981-2010): Temporal stability of the style of faulting. Bull. Seismol. Soc. Am. 102, 1179–1194 (2012).
1993 | 6 | 7 | 23 | 44 | 5.03 | 34.1252 | -116.9975 | 6.3 | 2.54 | 286 | 74 | -177 | 195.17 | 87.12 | -16.02 | 4 | W. Yang, E. Hauksson, P. M. Shearer, Computing a large refined catalog of focal mechanisms for southern California (1981-2010): Temporal stability of the style of faulting. Bull. Seismol. Soc. Am. 102, 1179–1194 (2012).
1993 | 6 | 8 | 4 | 59 | 45.04 | 33.9688 | -116.3565 | 7.2 | 2.28 | 153 | 65 | 102 | 306.3 | 27.56 | 65.97 | 4 | W. Yang, E. Hauksson, P. M. Shearer, Computing a large refined catalog of focal mechanisms for southern California (1981-2010): Temporal stability of the style of faulting. Bull. Seismol. Soc. Am. 102, 1179–1194 (2012).
1993 | 6 | 8 | 19 | 58 | 0 | 37.01 | -117.76 | 2 | 3.95 | 19 | 67 | -86 | 188.85 | 23.33 | -99.33 | 18 | G. A. Ichinose, J. G. Anderson, K. D. Smith, Y. Zeng, Source parameters of eastern California and western Nevada earthquakes from regional moment tensor inversion. Bull. Seismol. Soc. Am. 93, 61–84 (2003).
1993 | 6 | 8 | 21 | 20 | 14.77 | 34.1228 | -116.9913 | 7.09 | 3.24 | 311 | 85 | -173 | 220.39 | 83.03 | -5.04 | 4 | W. Yang, E. Hauksson, P. M. Shearer, Computing a large refined catalog of focal mechanisms for southern California (1981-2010): Temporal stability of the style of faulting. Bull. Seismol. Soc. Am. 102, 1179–1194 (2012).
1993 | 6 | 9 | 3 | 22 | 42.27 | 34.0233 | -117.201 | 10.07 | 1.55 | 353 | 40 | -90 | 173 | 50 | -90 | 4 | W. Yang, E. Hauksson, P. M. Shearer, Computing a large refined catalog of focal mechanisms for southern California (1981-2010): Temporal stability of the style of faulting. Bull. Seismol. Soc. Am. 102, 1179–1194 (2012).
1993 | 6 | 9 | 10 | 49 | 18.78 | 33.9627 | -116.3143 | 6.25 | 2.63 | 348 | 77 | -172 | 256.19 | 82.21 | -13.12 | 4 | W. Yang, E. Hauksson, P. M. Shearer, Computing a large refined catalog of focal mechanisms for southern California (1981-2010): Temporal stability of the style of faulting. Bull. Seismol. Soc. Am. 102, 1179–1194 (2012).
1993 | 6 | 10 | 11 | 58 | 52.9 | 34.1457 | -116.8745 | 9.04 | 2.19 | 125 | 76 | 166 | 218.45 | 76.42 | 14.41 | 4 | W. Yang, E. Hauksson, P. M. Shearer, Computing a large refined catalog of focal mechanisms for southern California (1981-2010): Temporal stability of the style of faulting. Bull. Seismol. Soc. Am. 102, 1179–1194 (2012).
1993 | 6 | 10 | 20 | 56 | 11.56 | 34.153 | -116.6938 | 13.12 | 2.95 | 302 | 83 | 177 | 32.37 | 87.02 | 7.01 | 4 | W. Yang, E. Hauksson, P. M. Shearer, Computing a large refined catalog of focal mechanisms for southern California (1981-2010): Temporal stability of the style of faulting. Bull. Seismol. Soc. Am. 102, 1179–1194 (2012).
1993 | 6 | 11 | 2 | 2 | 4.81 | 34.1242 | -116.9945 | 5.68 | 1.96 | 143 | 76 | 169 | 235.69 | 79.33 | 14.25 | 4 | W. Yang, E. Hauksson, P. M. Shearer, Computing a large refined catalog of focal mechanisms for southern California (1981-2010): Temporal stability of the style of faulting. Bull. Seismol. Soc. Am. 102, 1179–1194 (2012).
1993 | 6 | 11 | 5 | 59 | 1.55 | 34.0188 | -117.2045 | 8.55 | 2.8 | 192 | 49 | -84 | 2.9 | 41.36 | -96.86 | 4 | W. Yang, E. Hauksson, P. M. Shearer, Computing a large refined catalog of focal mechanisms for southern California (1981-2010): Temporal stability of the style of faulting. Bull. Seismol. Soc. Am. 102, 1179–1194 (2012).
1993 | 6 | 11 | 14 | 55 | 36.34 | 34.099 | -116.8477 | 4.51 | 2.13 | 353 | 82 | -166 | 261.01 | 76.14 | -8.24 | 4 | W. Yang, E. Hauksson, P. M. Shearer, Computing a large refined catalog of focal mechanisms for southern California (1981-2010): Temporal stability of the style of faulting. Bull. Seismol. Soc. Am. 102, 1179–1194 (2012).
1993 | 6 | 12 | 4 | 12 | 41.51 | 34.3 | -116.4593 | 9.53 | 2.39 | 177 | 78 | -171 | 85.11 | 81.2 | -12.15 | 4 | W. Yang, E. Hauksson, P. M. Shearer, Computing a large refined catalog of focal mechanisms for southern California (1981-2010): Temporal stability of the style of faulting. Bull. Seismol. Soc. Am. 102, 1179–1194 (2012).
1993 | 6 | 12 | 10 | 46 | 4.22 | 33.9705 | -117.2057 | 12.98 | 1.76 | 301 | 90 | 173 | 31 | 83 | 0 | 4 | W. Yang, E. Hauksson, P. M. Shearer, Computing a large refined catalog of focal mechanisms for southern California (1981-2010): Temporal stability of the style of faulting. Bull. Seismol. Soc. Am. 102, 1179–1194 (2012).
1993 | 6 | 12 | 18 | 6 | 56.11 | 33.8728 | -118.4623 | 7.7 | 2.63 | 119 | 42 | 118 | 263.42 | 53.79 | 67.09 | 4 | W. Yang, E. Hauksson, P. M. Shearer, Computing a large refined catalog of focal mechanisms for southern California (1981-2010): Temporal stability of the style of faulting. Bull. Seismol. Soc. Am. 102, 1179–1194 (2012).
1993 | 6 | 12 | 22 | 18 | 45.37 | 35.6707 | -117.5273 | 7.8 | 2.61 | 327 | 78 | 179 | 57.21 | 89.02 | 12 | 4 | W. Yang, E. Hauksson, P. M. Shearer, Computing a large refined catalog of focal mechanisms for southern California (1981-2010): Temporal stability of the style of faulting. Bull. Seismol. Soc. Am. 102, 1179–1194 (2012).
1993 | 6 | 13 | 0 | 42 | 50.92 | 33.4703 | -116.4948 | 13.27 | 2.09 | 313 | 80 | 174 | 44.05 | 84.09 | 10.05 | 4 | W. Yang, E. Hauksson, P. M. Shearer, Computing a large refined catalog of focal mechanisms for southern California (1981-2010): Temporal stability of the style of faulting. Bull. Seismol. Soc. Am. 102, 1179–1194 (2012).
1993 | 6 | 13 | 11 | 53 | 32.54 | 34.6268 | -116.6083 | 7.51 | 2.2 | 359 | 68 | -175 | 267.12 | 85.36 | -22.08 | 4 | W. Yang, E. Hauksson, P. M. Shearer, Computing a large refined catalog of focal mechanisms for southern California (1981-2010): Temporal stability of the style of faulting. Bull. Seismol. Soc. Am. 102, 1179–1194 (2012).
1993 | 6 | 14 | 9 | 10 | 46.66 | 34.3103 | -116.4403 | 9.17 | 2.03 | 216 | 52 | -110 | 66.59 | 42.23 | -66.36 | 4 | W. Yang, E. Hauksson, P. M. Shearer, Computing a large refined catalog of focal mechanisms for southern California (1981-2010): Temporal stability of the style of faulting. Bull. Seismol. Soc. Am. 102, 1179–1194 (2012).
1993 | 6 | 14 | 16 | 54 | 35.43 | 33.2155 | -116.7255 | 8.69 | 2.52 | 144 | 56 | -161 | 43.1 | 74.34 | -35.5 | 4 | W. Yang, E. Hauksson, P. M. Shearer, Computing a large refined catalog of focal mechanisms for southern California (1981-2010): Temporal stability of the style of faulting. Bull. Seismol. Soc. Am. 102, 1179–1194 (2012).
1993 | 6 | 15 | 10 | 56 | 28.67 | 34.1138 | -116.9185 | 6.76 | 1.79 | 322 | 86 | -169 | 231.22 | 79.03 | -4.07 | 4 | W. Yang, E. Hauksson, P. M. Shearer, Computing a large refined catalog of focal mechanisms for southern California (1981-2010): Temporal stability of the style of faulting. Bull. Seismol. Soc. Am. 102, 1179–1194 (2012).
1993 | 6 | 15 | 13 | 58 | 10 | 34.2397 | -116.879 | 10.68 | 2.39 | 295 | 50 | -126 | 163.5 | 51.7 | -54.99 | 4 | W. Yang, E. Hauksson, P. M. Shearer, Computing a large refined catalog of focal mechanisms for southern California (1981-2010): Temporal stability of the style of faulting. Bull. Seismol. Soc. Am. 102, 1179–1194 (2012).
1993 | 6 | 15 | 18 | 1 | 12.17 | 34.4773 | -116.5097 | 7.38 | 2.6 | 178 | 57 | -138 | 61.88 | 55.86 | -41.15 | 4 | W. Yang, E. Hauksson, P. M. Shearer, Computing a large refined catalog of focal mechanisms for southern California (1981-2010): Temporal stability of the style of faulting. Bull. Seismol. Soc. Am. 102, 1179–1194 (2012).
1993 | 6 | 16 | 3 | 57 | 37.41 | 34.816 | -119.041 | 10.38 | 3.42 | 340 | 54 | 92 | 156.6 | 36.05 | 87.25 | 4 | W. Yang, E. Hauksson, P. M. Shearer, Computing a large refined catalog of focal mechanisms for southern California (1981-2010): Temporal stability of the style of faulting. Bull. Seismol. Soc. Am. 102, 1179–1194 (2012).
1993 | 6 | 17 | 19 | 15 | 8.27 | 33.9842 | -116.3217 | 5.16 | 1.84 | 6 | 44 | -98 | 197.05 | 46.54 | -82.35 | 4 | W. Yang, E. Hauksson, P. M. Shearer, Computing a large refined catalog of focal mechanisms for southern California (1981-2010): Temporal stability of the style of faulting. Bull. Seismol. Soc. Am. 102, 1179–1194 (2012).
1993 | 6 | 18 | 11 | 3 | 52.57 | 33.9573 | -116.3038 | 10.61 | 2.55 | 331 | 71 | -173 | 238.71 | 83.38 | -19.13 | 4 | W. Yang, E. Hauksson, P. M. Shearer, Computing a large refined catalog of focal mechanisms for southern California (1981-2010): Temporal stability of the style of faulting. Bull. Seismol. Soc. Am. 102, 1179–1194 (2012).
1993 | 6 | 18 | 12 | 34 | 27.7 | 34.2407 | -116.8665 | 10.62 | 2.35 | 293 | 73 | -148 | 192.65 | 59.55 | -19.82 | 4 | W. Yang, E. Hauksson, P. M. Shearer, Computing a large refined catalog of focal mechanisms for southern California (1981-2010): Temporal stability of the style of faulting. Bull. Seismol. Soc. Am. 102, 1179–1194 (2012).
1993 | 6 | 18 | 23 | 35 | 17.72 | 34.1197 | -117.4788 | 10.02 | 2.15 | 122 | 80 | -168 | 29.89 | 78.18 | -10.22 | 4 | W. Yang, E. Hauksson, P. M. Shearer, Computing a large refined catalog of focal mechanisms for southern California (1981-2010): Temporal stability of the style of faulting. Bull. Seismol. Soc. Am. 102, 1179–1194 (2012).
1993 | 6 | 19 | 0 | 52 | 24 | 40.6702 | -124.3232 | 23.416 | 3.6 | 355 | 80 | -130 | 253.31 | 41.03 | -15.34 | 16 | Focal mechanisms from U.S. Geological Survey Advanced National Seismic System (ANSS) Comprehensive Catalog of Earthquake Events and Products, https://www.sciencebase.gov/catalog/item/52eab950e4b0444d1ce67917
1993 | 6 | 19 | 2 | 22 | 19.54 | 33.8577 | -116.3098 | 3.58 | 1.94 | 341 | 76 | -179 | 250.76 | 89.03 | -14 | 4 | W. Yang, E. Hauksson, P. M. Shearer, Computing a large refined catalog of focal mechanisms for southern California (1981-2010): Temporal stability of the style of faulting. Bull. Seismol. Soc. Am. 102, 1179–1194 (2012).
1993 | 6 | 19 | 3 | 49 | 7.71 | 33.9598 | -116.632 | 16.3 | 2.03 | 281 | 82 | 129 | 20.75 | 39.68 | 12.59 | 4 | W. Yang, E. Hauksson, P. M. Shearer, Computing a large refined catalog of focal mechanisms for southern California (1981-2010): Temporal stability of the style of faulting. Bull. Seismol. Soc. Am. 102, 1179–1194 (2012).
1993 | 6 | 19 | 7 | 20 | 26.29 | 34.0812 | -116.3483 | 5.93 | 3.24 | 317 | 82 | 173 | 47.98 | 83.07 | 8.06 | 4 | W. Yang, E. Hauksson, P. M. Shearer, Computing a large refined catalog of focal mechanisms for southern California (1981-2010): Temporal stability of the style of faulting. Bull. Seismol. Soc. Am. 102, 1179–1194 (2012).
1993 | 6 | 19 | 11 | 6 | 54.64 | 33.55 | -116.7365 | 4.46 | 1.91 | 156 | 78 | -166 | 63.03 | 76.31 | -12.36 | 4 | W. Yang, E. Hauksson, P. M. Shearer, Computing a large refined catalog of focal mechanisms for southern California (1981-2010): Temporal stability of the style of faulting. Bull. Seismol. Soc. Am. 102, 1179–1194 (2012).
1993 | 6 | 19 | 13 | 41 | 33.47 | 33.8737 | -116.8378 | 14.49 | 1.45 | 142 | 60 | -164 | 43.84 | 76.19 | -30.99 | 4 | W. Yang, E. Hauksson, P. M. Shearer, Computing a large refined catalog of focal mechanisms for southern California (1981-2010): Temporal stability of the style of faulting. Bull. Seismol. Soc. Am. 102, 1179–1194 (2012).
1993 | 6 | 20 | 22 | 56 | 57.12 | 34.0083 | -116.3175 | 6.74 | 2.55 | 318 | 81 | -166 | 225.77 | 76.18 | -9.27 | 4 | W. Yang, E. Hauksson, P. M. Shearer, Computing a large refined catalog of focal mechanisms for southern California (1981-2010): Temporal stability of the style of faulting. Bull. Seismol. Soc. Am. 102, 1179–1194 (2012).
1993 | 6 | 22 | 23 | 8 | 10.63 | 34.6248 | -116.6268 | 7.88 | 3.8 | 302 | 32 | 103 | 106.77 | 58.91 | 82 | 4 | W. Yang, E. Hauksson, P. M. Shearer, Computing a large refined catalog of focal mechanisms for southern California (1981-2010): Temporal stability of the style of faulting. Bull. Seismol. Soc. Am. 102, 1179–1194 (2012).
1993 | 6 | 22 | 23 | 17 | 39.69 | 34.6252 | -116.6265 | 7.88 | 2.72 | 104 | 51 | 84 | 293.48 | 39.39 | 97.36 | 4 | W. Yang, E. Hauksson, P. M. Shearer, Computing a large refined catalog of focal mechanisms for southern California (1981-2010): Temporal stability of the style of faulting. Bull. Seismol. Soc. Am. 102, 1179–1194 (2012).
1993 | 6 | 23 | 4 | 31 | 45.28 | 34.5992 | -116.6032 | 4.71 | 2.54 | 101 | 88 | -176 | 10.86 | 86 | -2 | 4 | W. Yang, E. Hauksson, P. M. Shearer, Computing a large refined catalog of focal mechanisms for southern California (1981-2010): Temporal stability of the style of faulting. Bull. Seismol. Soc. Am. 102, 1179–1194 (2012).
1993 | 6 | 23 | 4 | 43 | 44.65 | 34.974 | -116.9407 | 6.03 | 2.89 | 325 | 74 | -158 | 228.65 | 68.89 | -17.19 | 4 | W. Yang, E. Hauksson, P. M. Shearer, Computing a large refined catalog of focal mechanisms for southern California (1981-2010): Temporal stability of the style of faulting. Bull. Seismol. Soc. Am. 102, 1179–1194 (2012).
1993 | 6 | 24 | 18 | 32 | 55.64 | 34.2673 | -116.4015 | 4.52 | 2.36 | 316 | 76 | -163 | 221.77 | 73.52 | -14.61 | 4 | W. Yang, E. Hauksson, P. M. Shearer, Computing a large refined catalog of focal mechanisms for southern California (1981-2010): Temporal stability of the style of faulting. Bull. Seismol. Soc. Am. 102, 1179–1194 (2012).
1993 | 6 | 25 | 0 | 47 | 41.9 | 34.0152 | -116.7792 | 19.25 | 1.73 | 148 | 88 | -107 | 51.49 | 17.11 | -6.81 | 4 | W. Yang, E. Hauksson, P. M. Shearer, Computing a large refined catalog of focal mechanisms for southern California (1981-2010): Temporal stability of the style of faulting. Bull. Seismol. Soc. Am. 102, 1179–1194 (2012).
1993 | 6 | 25 | 3 | 38 | 42.61 | 34.1292 | -116.9945 | 8.85 | 1.96 | 307 | 67 | -152 | 205.26 | 64.4 | -25.68 | 4 | W. Yang, E. Hauksson, P. M. Shearer, Computing a large refined catalog of focal mechanisms for southern California (1981-2010): Temporal stability of the style of faulting. Bull. Seismol. Soc. Am. 102, 1179–1194 (2012).
1993 | 6 | 25 | 4 | 11 | 38.68 | 34.593 | -116.6308 | 4.19 | 2.59 | 99 | 88 | -158 | 8.19 | 68.01 | -2.16 | 4 | W. Yang, E. Hauksson, P. M. Shearer, Computing a large refined catalog of focal mechanisms for southern California (1981-2010): Temporal stability of the style of faulting. Bull. Seismol. Soc. Am. 102, 1179–1194 (2012).
1993 | 6 | 26 | 12 | 48 | 2.38 | 34.081 | -116.3475 | 5.84 | 3.62 | 323 | 90 | 167 | 53 | 77 | 0 | 4 | W. Yang, E. Hauksson, P. M. Shearer, Computing a large refined catalog of focal mechanisms for southern California (1981-2010): Temporal stability of the style of faulting. Bull. Seismol. Soc. Am. 102, 1179–1194 (2012).
1993 | 6 | 26 | 16 | 17 | 18.19 | 34.1533 | -116.4342 | 9.19 | 1.88 | 215 | 47 | -82 | 23.36 | 43.59 | -98.49 | 4 | W. Yang, E. Hauksson, P. M. Shearer, Computing a large refined catalog of focal mechanisms for southern California (1981-2010): Temporal stability of the style of faulting. Bull. Seismol. Soc. Am. 102, 1179–1194 (2012).
1993 | 6 | 27 | 15 | 41 | 15.49 | 33.7135 | -116.7662 | 16.17 | 2.31 | 301 | 73 | 179 | 31.29 | 89.04 | 17 | 4 | W. Yang, E. Hauksson, P. M. Shearer, Computing a large refined catalog of focal mechanisms for southern California (1981-2010): Temporal stability of the style of faulting. Bull. Seismol. Soc. Am. 102, 1179–1194 (2012).
1993 | 6 | 28 | 2 | 33 | 35.42 | 34.1465 | -116.7395 | 7.58 | 2.58 | 141 | 78 | -168 | 48.47 | 78.27 | -12.26 | 4 | W. Yang, E. Hauksson, P. M. Shearer, Computing a large refined catalog of focal mechanisms for southern California (1981-2010): Temporal stability of the style of faulting. Bull. Seismol. Soc. Am. 102, 1179–1194 (2012).
1993 | 6 | 28 | 23 | 43 | 31.91 | 34.1505 | -116.4238 | 9.71 | 3.1 | 56 | 50 | -50 | 183.45 | 54.07 | -127.45 | 4 | W. Yang, E. Hauksson, P. M. Shearer, Computing a large refined catalog of focal mechanisms for southern California (1981-2010): Temporal stability of the style of faulting. Bull. Seismol. Soc. Am. 102, 1179–1194 (2012).
1993 | 6 | 30 | 3 | 18 | 5.39 | 35.011 | -116.9667 | 4.63 | 3.1 | 339 | 68 | 180 | 69 | 90 | 22 | 4 | W. Yang, E. Hauksson, P. M. Shearer, Computing a large refined catalog of focal mechanisms for southern California (1981-2010): Temporal stability of the style of faulting. Bull. Seismol. Soc. Am. 102, 1179–1194 (2012).
1993 | 6 | 30 | 12 | 15 | 28.2 | 33.6705 | -116.7735 | 15.73 | 1.99 | 162 | 87 | 162 | 252.97 | 72.03 | 3.15 | 4 | W. Yang, E. Hauksson, P. M. Shearer, Computing a large refined catalog of focal mechanisms for southern California (1981-2010): Temporal stability of the style of faulting. Bull. Seismol. Soc. Am. 102, 1179–1194 (2012).
1993 | 6 | 30 | 18 | 16 | 42.73 | 33.9263 | -116.8758 | 10.96 | 2.46 | 310 | 84 | -170 | 218.94 | 80.06 | -6.09 | 4 | W. Yang, E. Hauksson, P. M. Shearer, Computing a large refined catalog of focal mechanisms for southern California (1981-2010): Temporal stability of the style of faulting. Bull. Seismol. Soc. Am. 102, 1179–1194 (2012).
1993 | 7 | 1 | 17 | 58 | 12.98 | 34.0277 | -116.321 | 7.41 | 2.28 | 354 | 77 | -176 | 263.1 | 86.1 | -13.03 | 4 | W. Yang, E. Hauksson, P. M. Shearer, Computing a large refined catalog of focal mechanisms for southern California (1981-2010): Temporal stability of the style of faulting. Bull. Seismol. Soc. Am. 102, 1179–1194 (2012).
1993 | 7 | 2 | 8 | 8 | 39.48 | 34.917 | -116.9115 | 4.24 | 2.59 | 176 | 88 | -178 | 85.93 | 88 | -2 | 4 | W. Yang, E. Hauksson, P. M. Shearer, Computing a large refined catalog of focal mechanisms for southern California (1981-2010): Temporal stability of the style of faulting. Bull. Seismol. Soc. Am. 102, 1179–1194 (2012).
1993 | 7 | 3 | 3 | 42 | 18.62 | 34.9603 | -119.0963 | 18.92 | 2.01 | 99 | 70 | -142 | 354.04 | 54.65 | -24.79 | 4 | W. Yang, E. Hauksson, P. M. Shearer, Computing a large refined catalog of focal mechanisms for southern California (1981-2010): Temporal stability of the style of faulting. Bull. Seismol. Soc. Am. 102, 1179–1194 (2012).
1993 | 7 | 3 | 8 | 59 | 16.72 | 34.1477 | -116.8772 | 8.63 | 2.77 | 133 | 88 | 174 | 223.21 | 84 | 2.01 | 4 | W. Yang, E. Hauksson, P. M. Shearer, Computing a large refined catalog of focal mechanisms for southern California (1981-2010): Temporal stability of the style of faulting. Bull. Seismol. Soc. Am. 102, 1179–1194 (2012).
1993 | 7 | 5 | 16 | 31 | 47.72 | 35.1647 | -117.3615 | 9.46 | 2.21 | 152 | 83 | -177 | 61.63 | 87.02 | -7.01 | 4 | W. Yang, E. Hauksson, P. M. Shearer, Computing a large refined catalog of focal mechanisms for southern California (1981-2010): Temporal stability of the style of faulting. Bull. Seismol. Soc. Am. 102, 1179–1194 (2012).
1993 | 7 | 5 | 17 | 19 | 50.34 | 34.432 | -116.4925 | 8.96 | 2.22 | 171 | 58 | -135 | 53.08 | 53.15 | -41.47 | 4 | W. Yang, E. Hauksson, P. M. Shearer, Computing a large refined catalog of focal mechanisms for southern California (1981-2010): Temporal stability of the style of faulting. Bull. Seismol. Soc. Am. 102, 1179–1194 (2012).
1993 | 7 | 6 | 2 | 13 | 4 | 38.5817 | -119.522 | 6.256 | 3.8 | 340 | 60 | -100 | 179.43 | 31.47 | -73.26 | 16 | Focal mechanisms from U.S. Geological Survey Advanced National Seismic System (ANSS) Comprehensive Catalog of Earthquake Events and Products, https://www.sciencebase.gov/catalog/item/52eab950e4b0444d1ce67917
1993 | 7 | 6 | 20 | 18 | 34.47 | 33.7615 | -116.0548 | 4.03 | 2.04 | 12 | 34 | -166 | 270.32 | 82.23 | -56.8 | 4 | W. Yang, E. Hauksson, P. M. Shearer, Computing a large refined catalog of focal mechanisms for southern California (1981-2010): Temporal stability of the style of faulting. Bull. Seismol. Soc. Am. 102, 1179–1194 (2012).
1993 | 7 | 7 | 10 | 13 | 55.24 | 34.4262 | -118.9963 | 7.34 | 1.88 | 28 | 43 | 90 | 208 | 47 | 90 | 4 | W. Yang, E. Hauksson, P. M. Shearer, Computing a large refined catalog of focal mechanisms for southern California (1981-2010): Temporal stability of the style of faulting. Bull. Seismol. Soc. Am. 102, 1179–1194 (2012).
1993 | 7 | 7 | 22 | 7 | 36.83 | 34.2518 | -116.8912 | 11.95 | 3.44 | 283 | 66 | -134 | 170.16 | 48.92 | -32.66 | 4 | W. Yang, E. Hauksson, P. M. Shearer, Computing a large refined catalog of focal mechanisms for southern California (1981-2010): Temporal stability of the style of faulting. Bull. Seismol. Soc. Am. 102, 1179–1194 (2012).
1993 | 7 | 8 | 12 | 59 | 42.75 | 34.1532 | -116.432 | 9.22 | 2.27 | 17 | 45 | -89 | 195.59 | 45.01 | -91 | 4 | W. Yang, E. Hauksson, P. M. Shearer, Computing a large refined catalog of focal mechanisms for southern California (1981-2010): Temporal stability of the style of faulting. Bull. Seismol. Soc. Am. 102, 1179–1194 (2012).
1993 | 7 | 8 | 18 | 27 | 9.96 | 34.9512 | -116.7837 | 7.08 | 3.84 | 343 | 72 | -158 | 245.88 | 69.13 | -19.31 | 4 | W. Yang, E. Hauksson, P. M. Shearer, Computing a large refined catalog of focal mechanisms for southern California (1981-2010): Temporal stability of the style of faulting. Bull. Seismol. Soc. Am. 102, 1179–1194 (2012).
1993 | 7 | 8 | 22 | 57 | 44.74 | 34.2477 | -116.4317 | 4.42 | 4.01 | 134 | 83 | 163 | 226.13 | 73.13 | 7.32 | 4 | W. Yang, E. Hauksson, P. M. Shearer, Computing a large refined catalog of focal mechanisms for southern California (1981-2010): Temporal stability of the style of faulting. Bull. Seismol. Soc. Am. 102, 1179–1194 (2012).
1993 | 7 | 9 | 5 | 40 | 47.2 | 34.3917 | -116.4608 | 5.52 | 2.45 | 333 | 82 | 168 | 64.69 | 78.12 | 8.18 | 4 | W. Yang, E. Hauksson, P. M. Shearer, Computing a large refined catalog of focal mechanisms for southern California (1981-2010): Temporal stability of the style of faulting. Bull. Seismol. Soc. Am. 102, 1179–1194 (2012).
1993 | 7 | 9 | 14 | 12 | 25.78 | 33.9547 | -116.3278 | 7.1 | 2.44 | 348 | 73 | -170 | 255.05 | 80.44 | -17.25 | 4 | W. Yang, E. Hauksson, P. M. Shearer, Computing a large refined catalog of focal mechanisms for southern California (1981-2010): Temporal stability of the style of faulting. Bull. Seismol. Soc. Am. 102, 1179–1194 (2012).
1993 | 7 | 9 | 23 | 19 | 40.46 | 34.046 | -117.223 | 16.01 | 2.16 | 141 | 85 | -177 | 50.74 | 87.01 | -5.01 | 4 | W. Yang, E. Hauksson, P. M. Shearer, Computing a large refined catalog of focal mechanisms for southern California (1981-2010): Temporal stability of the style of faulting. Bull. Seismol. Soc. Am. 102, 1179–1194 (2012).
1993 | 7 | 10 | 10 | 58 | 43.99 | 32.9687 | -115.7788 | 5.74 | 2.46 | 113 | 87 | 107 | 212.71 | 17.25 | 10.16 | 4 | W. Yang, E. Hauksson, P. M. Shearer, Computing a large refined catalog of focal mechanisms for southern California (1981-2010): Temporal stability of the style of faulting. Bull. Seismol. Soc. Am. 102, 1179–1194 (2012).
1993 | 7 | 10 | 16 | 42 | 51.78 | 34.2417 | -116.4283 | 4.36 | 2.79 | 166 | 88 | -176 | 75.86 | 86 | -2 | 4 | W. Yang, E. Hauksson, P. M. Shearer, Computing a large refined catalog of focal mechanisms for southern California (1981-2010): Temporal stability of the style of faulting. Bull. Seismol. Soc. Am. 102, 1179–1194 (2012).
1993 | 7 | 11 | 5 | 0 | 44.86 | 34.7607 | -117.492 | 7.66 | 3.06 | 285 | 33 | 86 | 109.77 | 57.09 | 92.59 | 4 | W. Yang, E. Hauksson, P. M. Shearer, Computing a large refined catalog of focal mechanisms for southern California (1981-2010): Temporal stability of the style of faulting. Bull. Seismol. Soc. Am. 102, 1179–1194 (2012).
1993 | 7 | 11 | 9 | 45 | 1.96 | 34.1412 | -116.6043 | 3.96 | 2.87 | 175 | 51 | -120 | 37.53 | 47.7 | -58.31 | 4 | W. Yang, E. Hauksson, P. M. Shearer, Computing a large refined catalog of focal mechanisms for southern California (1981-2010): Temporal stability of the style of faulting. Bull. Seismol. Soc. Am. 102, 1179–1194 (2012).
1993 | 7 | 11 | 10 | 46 | 37 | 34.4637 | -116.4705 | 9.96 | 2.54 | 173 | 81 | -162 | 80.09 | 72.23 | -9.45 | 4 | W. Yang, E. Hauksson, P. M. Shearer, Computing a large refined catalog of focal mechanisms for southern California (1981-2010): Temporal stability of the style of faulting. Bull. Seismol. Soc. Am. 102, 1179–1194 (2012).
1993 | 7 | 11 | 12 | 35 | 50.78 | 34.2357 | -117.4762 | 9.06 | 2.09 | 129 | 86 | -180 | 39 | 90 | -4 | 4 | W. Yang, E. Hauksson, P. M. Shearer, Computing a large refined catalog of focal mechanisms for southern California (1981-2010): Temporal stability of the style of faulting. Bull. Seismol. Soc. Am. 102, 1179–1194 (2012).
1993 | 7 | 12 | 23 | 44 | 52.66 | 34.243 | -116.4293 | 4.67 | 2.65 | 155 | 82 | 180 | 245 | 90 | 8 | 4 | W. Yang, E. Hauksson, P. M. Shearer, Computing a large refined catalog of focal mechanisms for southern California (1981-2010): Temporal stability of the style of faulting. Bull. Seismol. Soc. Am. 102, 1179–1194 (2012).
1993 | 7 | 13 | 0 | 51 | 25.37 | 33.5158 | -118.3577 | 4.3 | 3.25 | 304 | 8 | 82 | 132.08 | 82.08 | 91.12 | 4 | W. Yang, E. Hauksson, P. M. Shearer, Computing a large refined catalog of focal mechanisms for southern California (1981-2010): Temporal stability of the style of faulting. Bull. Seismol. Soc. Am. 102, 1179–1194 (2012).
1993 | 7 | 14 | 6 | 19 | 12.55 | 35.7645 | -118.0195 | 3.93 | 1.76 | 129 | 72 | -169 | 35.56 | 79.54 | -18.31 | 4 | W. Yang, E. Hauksson, P. M. Shearer, Computing a large refined catalog of focal mechanisms for southern California (1981-2010): Temporal stability of the style of faulting. Bull. Seismol. Soc. Am. 102, 1179–1194 (2012).
1993 | 7 | 14 | 7 | 13 | 59.23 | 33.9632 | -116.3972 | 8.26 | 2.98 | 326 | 55 | -137 | 207.86 | 56.04 | -43.75 | 4 | W. Yang, E. Hauksson, P. M. Shearer, Computing a large refined catalog of focal mechanisms for southern California (1981-2010): Temporal stability of the style of faulting. Bull. Seismol. Soc. Am. 102, 1179–1194 (2012).
1993 | 7 | 15 | 0 | 11 | 50.06 | 33.9495 | -116.8372 | 7.06 | 2.99 | 296 | 65 | 172 | 29.4 | 82.75 | 25.22 | 4 | W. Yang, E. Hauksson, P. M. Shearer, Computing a large refined catalog of focal mechanisms for southern California (1981-2010): Temporal stability of the style of faulting. Bull. Seismol. Soc. Am. 102, 1179–1194 (2012).
1993 | 7 | 15 | 6 | 50 | 55.95 | 34.1235 | -116.8665 | 3.77 | 2.09 | 305 | 73 | 173 | 37.06 | 83.31 | 17.12 | 4 | W. Yang, E. Hauksson, P. M. Shearer, Computing a large refined catalog of focal mechanisms for southern California (1981-2010): Temporal stability of the style of faulting. Bull. Seismol. Soc. Am. 102, 1179–1194 (2012).
1993 | 7 | 15 | 14 | 18 | 20.51 | 35.0487 | -118.6855 | 11.41 | 2.23 | 328 | 60 | 94 | 140.04 | 30.24 | 83.11 | 4 | W. Yang, E. Hauksson, P. M. Shearer, Computing a large refined catalog of focal mechanisms for southern California (1981-2010): Temporal stability of the style of faulting. Bull. Seismol. Soc. Am. 102, 1179–1194 (2012).
1993 | 7 | 15 | 17 | 50 | 4.4 | 33.9507 | -116.8378 | 7.49 | 1.8 | 308 | 88 | -174 | 217.79 | 84 | -2.01 | 4 | W. Yang, E. Hauksson, P. M. Shearer, Computing a large refined catalog of focal mechanisms for southern California (1981-2010): Temporal stability of the style of faulting. Bull. Seismol. Soc. Am. 102, 1179–1194 (2012).
1993 | 7 | 15 | 19 | 2 | 25.05 | 34.3208 | -116.7667 | 3.79 | 2.59 | 141 | 83 | -175 | 50.39 | 85.04 | -7.03 | 4 | W. Yang, E. Hauksson, P. M. Shearer, Computing a large refined catalog of focal mechanisms for southern California (1981-2010): Temporal stability of the style of faulting. Bull. Seismol. Soc. Am. 102, 1179–1194 (2012).
1993 | 7 | 16 | 18 | 20 | 52.31 | 33.997 | -116.6822 | 17.53 | 1.99 | 268 | 70 | 116 | 33.04 | 32.37 | 39.7 | 4 | W. Yang, E. Hauksson, P. M. Shearer, Computing a large refined catalog of focal mechanisms for southern California (1981-2010): Temporal stability of the style of faulting. Bull. Seismol. Soc. Am. 102, 1179–1194 (2012).
1993 | 7 | 17 | 3 | 6 | 32.15 | 34.0993 | -116.8465 | 4.35 | 2.42 | 308 | 69 | -177 | 216.92 | 87.2 | -21.03 | 4 | W. Yang, E. Hauksson, P. M. Shearer, Computing a large refined catalog of focal mechanisms for southern California (1981-2010): Temporal stability of the style of faulting. Bull. Seismol. Soc. Am. 102, 1179–1194 (2012).
1993 | 7 | 17 | 3 | 11 | 37.6 | 34.1002 | -116.8458 | 4.3 | 2.46 | 319 | 62 | -173 | 225.7 | 83.82 | -28.18 | 4 | W. Yang, E. Hauksson, P. M. Shearer, Computing a large refined catalog of focal mechanisms for southern California (1981-2010): Temporal stability of the style of faulting. Bull. Seismol. Soc. Am. 102, 1179–1194 (2012).
1993 | 7 | 18 | 15 | 7 | 10.51 | 34.1743 | -116.7662 | 5.03 | 1.54 | 280 | 66 | 158 | 19.33 | 69.99 | 25.65 | 4 | W. Yang, E. Hauksson, P. M. Shearer, Computing a large refined catalog of focal mechanisms for southern California (1981-2010): Temporal stability of the style of faulting. Bull. Seismol. Soc. Am. 102, 1179–1194 (2012).
1993 | 7 | 18 | 15 | 33 | 54.57 | 34.0138 | -116.3167 | 8.71 | 1.94 | 346 | 77 | -173 | 254.42 | 83.18 | -13.09 | 4 | W. Yang, E. Hauksson, P. M. Shearer, Computing a large refined catalog of focal mechanisms for southern California (1981-2010): Temporal stability of the style of faulting. Bull. Seismol. Soc. Am. 102, 1179–1194 (2012).
1993 | 7 | 18 | 16 | 35 | 11.59 | 34.1615 | -116.398 | 2.98 | 2.48 | 153 | 87 | -171 | 62.53 | 81.01 | -3.04 | 4 | W. Yang, E. Hauksson, P. M. Shearer, Computing a large refined catalog of focal mechanisms for southern California (1981-2010): Temporal stability of the style of faulting. Bull. Seismol. Soc. Am. 102, 1179–1194 (2012).
1993 | 7 | 19 | 5 | 46 | 19.06 | 34.1485 | -116.8843 | 7.64 | 1.94 | 135 | 83 | 176 | 225.49 | 86.03 | 7.02 | 4 | W. Yang, E. Hauksson, P. M. Shearer, Computing a large refined catalog of focal mechanisms for southern California (1981-2010): Temporal stability of the style of faulting. Bull. Seismol. Soc. Am. 102, 1179–1194 (2012).
1993 | 7 | 19 | 23 | 6 | 52.83 | 34.1053 | -116.9 | 3.62 | 1.84 | 322 | 75 | -163 | 227.48 | 73.6 | -15.65 | 4 | W. Yang, E. Hauksson, P. M. Shearer, Computing a large refined catalog of focal mechanisms for southern California (1981-2010): Temporal stability of the style of faulting. Bull. Seismol. Soc. Am. 102, 1179–1194 (2012).
1993 | 7 | 20 | 14 | 37 | 45.54 | 34.0472 | -117.0188 | 4.62 | 2.21 | 115 | 74 | 177 | 205.83 | 87.12 | 16.02 | 4 | W. Yang, E. Hauksson, P. M. Shearer, Computing a large refined catalog of focal mechanisms for southern California (1981-2010): Temporal stability of the style of faulting. Bull. Seismol. Soc. Am. 102, 1179–1194 (2012).
1993 | 7 | 20 | 17 | 23 | 54.48 | 33.927 | -116.8772 | 10.82 | 3.09 | 319 | 73 | -173 | 226.94 | 83.31 | -17.12 | 4 | W. Yang, E. Hauksson, P. M. Shearer, Computing a large refined catalog of focal mechanisms for southern California (1981-2010): Temporal stability of the style of faulting. Bull. Seismol. Soc. Am. 102, 1179–1194 (2012).
1993 | 7 | 20 | 19 | 24 | 29.51 | 34.2477 | -116.431 | 4.28 | 2.44 | 344 | 84 | -175 | 253.48 | 85.03 | -6.02 | 4 | W. Yang, E. Hauksson, P. M. Shearer, Computing a large refined catalog of focal mechanisms for southern California (1981-2010): Temporal stability of the style of faulting. Bull. Seismol. Soc. Am. 102, 1179–1194 (2012).
1993 | 7 | 20 | 22 | 58 | 4.01 | 34.1268 | -116.9973 | 7.11 | 2.32 | 310 | 77 | -165 | 216.55 | 75.39 | -13.44 | 4 | W. Yang, E. Hauksson, P. M. Shearer, Computing a large refined catalog of focal mechanisms for southern California (1981-2010): Temporal stability of the style of faulting. Bull. Seismol. Soc. Am. 102, 1179–1194 (2012).
1993 | 7 | 21 | 18 | 45 | 18.24 | 34.0332 | -117.5227 | 16.41 | 1.83 | 326 | 90 | 170 | 56 | 80 | 0 | 4 | W. Yang, E. Hauksson, P. M. Shearer, Computing a large refined catalog of focal mechanisms for southern California (1981-2010): Temporal stability of the style of faulting. Bull. Seismol. Soc. Am. 102, 1179–1194 (2012).
1993 | 7 | 21 | 22 | 6 | 30 | 13.349 | -90.771 | 10 | 5.6 | 288 | 19 | 81 | 117.51 | 71.24 | 93.08 | 16 | Focal mechanisms from U.S. Geological Survey Advanced National Seismic System (ANSS) Comprehensive Catalog of Earthquake Events and Products, https://www.sciencebase.gov/catalog/item/52eab950e4b0444d1ce67917
1993 | 7 | 23 | 5 | 41 | 10.68 | 34.0297 | -116.6198 | 10.8 | 2.08 | 289 | 90 | -169 | 199 | 79 | 0 | 4 | W. Yang, E. Hauksson, P. M. Shearer, Computing a large refined catalog of focal mechanisms for southern California (1981-2010): Temporal stability of the style of faulting. Bull. Seismol. Soc. Am. 102, 1179–1194 (2012).
1993 | 7 | 24 | 13 | 36 | 5.98 | 34.1543 | -117.3032 | 10.63 | 1.68 | 315 | 63 | -109 | 172.18 | 32.6 | -57.42 | 4 | W. Yang, E. Hauksson, P. M. Shearer, Computing a large refined catalog of focal mechanisms for southern California (1981-2010): Temporal stability of the style of faulting. Bull. Seismol. Soc. Am. 102, 1179–1194 (2012).
1993 | 7 | 25 | 2 | 49 | 1.98 | 33.8058 | -116.1767 | 8.24 | 2.23 | 347 | 40 | -88 | 164.39 | 50.03 | -91.68 | 4 | W. Yang, E. Hauksson, P. M. Shearer, Computing a large refined catalog of focal mechanisms for southern California (1981-2010): Temporal stability of the style of faulting. Bull. Seismol. Soc. Am. 102, 1179–1194 (2012).
1993 | 7 | 25 | 10 | 51 | 3.17 | 34.2633 | -116.7442 | 2.73 | 2.62 | 146 | 85 | -157 | 53.88 | 67.09 | -5.43 | 4 | W. Yang, E. Hauksson, P. M. Shearer, Computing a large refined catalog of focal mechanisms for southern California (1981-2010): Temporal stability of the style of faulting. Bull. Seismol. Soc. Am. 102, 1179–1194 (2012).
1993 | 7 | 25 | 15 | 6 | 3.98 | 33.9707 | -116.6828 | 13.4 | 2.12 | 288 | 62 | 165 | 25.17 | 76.79 | 28.83 | 4 | W. Yang, E. Hauksson, P. M. Shearer, Computing a large refined catalog of focal mechanisms for southern California (1981-2010): Temporal stability of the style of faulting. Bull. Seismol. Soc. Am. 102, 1179–1194 (2012).
1993 | 7 | 26 | 21 | 29 | 49.34 | 33.9883 | -118.7388 | 13.63 | 3.6 | 132 | 33 | 150 | 247.84 | 74.2 | 60.65 | 4 | W. Yang, E. Hauksson, P. M. Shearer, Computing a large refined catalog of focal mechanisms for southern California (1981-2010): Temporal stability of the style of faulting. Bull. Seismol. Soc. Am. 102, 1179–1194 (2012).
1993 | 7 | 27 | 11 | 44 | 0 | 59.56 | -144.5 | 15 | 5.1 | 257 | 58 | -72 | 45.49 | 36.24 | -116.31 | 5 | J. Ristau, G. C. Rogers, J. F. Cassidy, Moment magnitude-local magnitude calibration for earthquakes off Canada’s West Coast. Bull. Seismol. Soc. Am. 93, 2296–2300 (2003), and other references.
1993 | 7 | 27 | 11 | 44 | 10 | 59.491 | -144.777 | 10 | 5.1 | 45 | 37 | -117 | 257.54 | 57.57 | -71.11 | 16 | Focal mechanisms from U.S. Geological Survey Advanced National Seismic System (ANSS) Comprehensive Catalog of Earthquake Events and Products, https://www.sciencebase.gov/catalog/item/52eab950e4b0444d1ce67917
1993 | 7 | 27 | 18 | 18 | 43.83 | 34.4075 | -116.4702 | 8.33 | 2.55 | 177 | 71 | -166 | 82.36 | 76.78 | -19.54 | 4 | W. Yang, E. Hauksson, P. M. Shearer, Computing a large refined catalog of focal mechanisms for southern California (1981-2010): Temporal stability of the style of faulting. Bull. Seismol. Soc. Am. 102, 1179–1194 (2012).
1993 | 7 | 27 | 21 | 17 | 21 | 40.3023 | -124.4982 | 7.476 | 4.13 | 85 | 50 | -160 | 341.83 | 74.81 | -41.76 | 16 | Focal mechanisms from U.S. Geological Survey Advanced National Seismic System (ANSS) Comprehensive Catalog of Earthquake Events and Products, https://www.sciencebase.gov/catalog/item/52eab950e4b0444d1ce67917
1993 | 7 | 28 | 23 | 48 | 42.84 | 34.1205 | -116.9132 | 9.08 | 2.53 | 318 | 67 | -127 | 200.59 | 42.68 | -35.2 | 4 | W. Yang, E. Hauksson, P. M. Shearer, Computing a large refined catalog of focal mechanisms for southern California (1981-2010): Temporal stability of the style of faulting. Bull. Seismol. Soc. Am. 102, 1179–1194 (2012).
1993 | 7 | 29 | 2 | 31 | 41.45 | 33.9392 | -116.856 | 9.56 | 1.6 | 337 | 49 | -155 | 229.99 | 71.4 | -43.81 | 4 | W. Yang, E. Hauksson, P. M. Shearer, Computing a large refined catalog of focal mechanisms for southern California (1981-2010): Temporal stability of the style of faulting. Bull. Seismol. Soc. Am. 102, 1179–1194 (2012).
1993 | 7 | 29 | 10 | 2 | 56.14 | 33.1848 | -115.586 | 5.88 | 2.38 | 337 | 85 | -178 | 246.83 | 88.01 | -5 | 4 | W. Yang, E. Hauksson, P. M. Shearer, Computing a large refined catalog of focal mechanisms for southern California (1981-2010): Temporal stability of the style of faulting. Bull. Seismol. Soc. Am. 102, 1179–1194 (2012).
1993 | 7 | 29 | 16 | 8 | 8.87 | 33.2522 | -116.133 | 11.49 | 3.53 | 328 | 65 | -174 | 235.46 | 84.56 | -25.12 | 4 | W. Yang, E. Hauksson, P. M. Shearer, Computing a large refined catalog of focal mechanisms for southern California (1981-2010): Temporal stability of the style of faulting. Bull. Seismol. Soc. Am. 102, 1179–1194 (2012).
1993 | 7 | 29 | 19 | 33 | 40.01 | 34.119 | -116.9112 | 4.64 | 1.82 | 326 | 83 | -149 | 231.81 | 59.26 | -8.15 | 4 | W. Yang, E. Hauksson, P. M. Shearer, Computing a large refined catalog of focal mechanisms for southern California (1981-2010): Temporal stability of the style of faulting. Bull. Seismol. Soc. Am. 102, 1179–1194 (2012).
1993 | 7 | 29 | 21 | 31 | 28.47 | 35.0218 | -116.972 | 6.35 | 3.3 | 344 | 70 | -178 | 253.32 | 88.12 | -20.01 | 4 | W. Yang, E. Hauksson, P. M. Shearer, Computing a large refined catalog of focal mechanisms for southern California (1981-2010): Temporal stability of the style of faulting. Bull. Seismol. Soc. Am. 102, 1179–1194 (2012).
1993 | 7 | 30 | 4 | 49 | 17.83 | 33.4563 | -116.5862 | 9.59 | 2.26 | 140 | 84 | -177 | 49.69 | 87.02 | -6.01 | 4 | W. Yang, E. Hauksson, P. M. Shearer, Computing a large refined catalog of focal mechanisms for southern California (1981-2010): Temporal stability of the style of faulting. Bull. Seismol. Soc. Am. 102, 1179–1194 (2012).
1993 | 8 | 1 | 12 | 24 | 24.26 | 33.7133 | -117.4667 | 9.93 | 1.87 | 347 | 54 | -131 | 222.93 | 52.37 | -47.92 | 4 | W. Yang, E. Hauksson, P. M. Shearer, Computing a large refined catalog of focal mechanisms for southern California (1981-2010): Temporal stability of the style of faulting. Bull. Seismol. Soc. Am. 102, 1179–1194 (2012).
1993 | 8 | 1 | 16 | 26 | 14.63 | 34.3418 | -116.469 | 9.76 | 1.82 | 198 | 49 | -145 | 83.33 | 64.35 | -46.7 | 4 | W. Yang, E. Hauksson, P. M. Shearer, Computing a large refined catalog of focal mechanisms for southern California (1981-2010): Temporal stability of the style of faulting. Bull. Seismol. Soc. Am. 102, 1179–1194 (2012).
1993 | 8 | 1 | 19 | 32 | 29 | 17.42 | -65.71 | 15 | 5.2 | 51 | 67 | -106 | 267.27 | 27.77 | -57 | 1 | International Seismological Centre (ISC) Bulletin (http://www.isc.ac.uk/iscbulletin/search/fmechanisms/)
1993 | 8 | 1 | 20 | 41 | 20 | 40.3063 | -124.4985 | 7.766 | 3.86 | 330 | 90 | -90 | 105 | 0 | -135 | 16 | Focal mechanisms from U.S. Geological Survey Advanced National Seismic System (ANSS) Comprehensive Catalog of Earthquake Events and Products, https://www.sciencebase.gov/catalog/item/52eab950e4b0444d1ce67917
1993 | 8 | 2 | 6 | 44 | 22.67 | 34.094 | -117.2715 | 13.51 | 2.49 | 357 | 57 | -130 | 234.01 | 50.02 | -45.29 | 4 | W. Yang, E. Hauksson, P. M. Shearer, Computing a large refined catalog of focal mechanisms for southern California (1981-2010): Temporal stability of the style of faulting. Bull. Seismol. Soc. Am. 102, 1179–1194 (2012).
1993 | 8 | 2 | 9 | 0 | 36 | 40.3052 | -124.4865 | 7.346 | 3.78 | 125 | 65 | 110 | 264.26 | 31.61 | 53.74 | 16 | Focal mechanisms from U.S. Geological Survey Advanced National Seismic System (ANSS) Comprehensive Catalog of Earthquake Events and Products, https://www.sciencebase.gov/catalog/item/52eab950e4b0444d1ce67917
1993 | 8 | 2 | 10 | 20 | 28 | 40.3065 | -124.4958 | 7.106 | 3.65 | 340 | 80 | -100 | 205.44 | 14.11 | -45.44 | 16 | Focal mechanisms from U.S. Geological Survey Advanced National Seismic System (ANSS) Comprehensive Catalog of Earthquake Events and Products, https://www.sciencebase.gov/catalog/item/52eab950e4b0444d1ce67917
1993 | 8 | 2 | 13 | 5 | 17.77 | 34.0185 | -117.0995 | 8.18 | 2.75 | 149 | 87 | -174 | 58.68 | 84.01 | -3.02 | 4 | W. Yang, E. Hauksson, P. M. Shearer, Computing a large refined catalog of focal mechanisms for southern California (1981-2010): Temporal stability of the style of faulting. Bull. Seismol. Soc. Am. 102, 1179–1194 (2012).
1993 | 8 | 2 | 21 | 4 | 25.27 | 34.1173 | -116.7437 | 10.66 | 3.28 | 323 | 79 | 173 | 54.34 | 83.13 | 11.08 | 4 | W. Yang, E. Hauksson, P. M. Shearer, Computing a large refined catalog of focal mechanisms for southern California (1981-2010): Temporal stability of the style of faulting. Bull. Seismol. Soc. Am. 102, 1179–1194 (2012).
1993 | 8 | 3 | 0 | 54 | 28.68 | 34.1765 | -116.8245 | 8.26 | 2.01 | 296 | 51 | -127 | 166.13 | 51.64 | -53.38 | 4 | W. Yang, E. Hauksson, P. M. Shearer, Computing a large refined catalog of focal mechanisms for southern California (1981-2010): Temporal stability of the style of faulting. Bull. Seismol. Soc. Am. 102, 1179–1194 (2012).
1993 | 8 | 3 | 1 | 23 | 45.64 | 34.4445 | -116.492 | 1.63 | 2.55 | 282 | 85 | 124 | 19.36 | 34.32 | 8.89 | 4 | W. Yang, E. Hauksson, P. M. Shearer, Computing a large refined catalog of focal mechanisms for southern California (1981-2010): Temporal stability of the style of faulting. Bull. Seismol. Soc. Am. 102, 1179–1194 (2012).
1993 | 8 | 3 | 7 | 20 | 0 | 50.88 | -130.68 | 15 | 6 | 355 | 60 | -166 | 257.89 | 77.91 | -30.75 | 5 | J. Ristau, G. C. Rogers, J. F. Cassidy, Moment magnitude-local magnitude calibration for earthquakes off Canada’s West Coast. Bull. Seismol. Soc. Am. 93, 2296–2300 (2003), and other references.
1993 | 8 | 3 | 8 | 45 | 8.15 | 34.3588 | -116.889 | 3.92 | 2.94 | 317 | 83 | 163 | 49.13 | 73.13 | 7.32 | 4 | W. Yang, E. Hauksson, P. M. Shearer, Computing a large refined catalog of focal mechanisms for southern California (1981-2010): Temporal stability of the style of faulting. Bull. Seismol. Soc. Am. 102, 1179–1194 (2012).
1993 | 8 | 3 | 13 | 35 | 26.78 | 34.3885 | -117.2295 | 4.76 | 2.14 | 270 | 83 | 175 | 0.61 | 85.04 | 7.03 | 4 | W. Yang, E. Hauksson, P. M. Shearer, Computing a large refined catalog of focal mechanisms for southern California (1981-2010): Temporal stability of the style of faulting. Bull. Seismol. Soc. Am. 102, 1179–1194 (2012).
1993 | 8 | 3 | 14 | 53 | 25.13 | 35.3172 | -117.6552 | 7.69 | 2 | 336 | 49 | -109 | 183.69 | 44.47 | -69.47 | 4 | W. Yang, E. Hauksson, P. M. Shearer, Computing a large refined catalog of focal mechanisms for southern California (1981-2010): Temporal stability of the style of faulting. Bull. Seismol. Soc. Am. 102, 1179–1194 (2012).
1993 | 8 | 3 | 16 | 1 | 50.92 | 34.0177 | -117.0988 | 8.14 | 2.52 | 330 | 81 | -170 | 238.42 | 80.12 | -9.14 | 4 | W. Yang, E. Hauksson, P. M. Shearer, Computing a large refined catalog of focal mechanisms for southern California (1981-2010): Temporal stability of the style of faulting. Bull. Seismol. Soc. Am. 102, 1179–1194 (2012).
1993 | 8 | 4 | 8 | 11 | 24.24 | 34.0412 | -117.5612 | 8.1 | 3.46 | 324 | 81 | -179 | 233.84 | 89.01 | -9 | 4 | W. Yang, E. Hauksson, P. M. Shearer, Computing a large refined catalog of focal mechanisms for southern California (1981-2010): Temporal stability of the style of faulting. Bull. Seismol. Soc. Am. 102, 1179–1194 (2012).
1993 | 8 | 4 | 14 | 3 | 27.12 | 34.3733 | -116.4593 | 7.61 | 3.07 | 341 | 86 | 177 | 71.21 | 87.01 | 4.01 | 4 | W. Yang, E. Hauksson, P. M. Shearer, Computing a large refined catalog of focal mechanisms for southern California (1981-2010): Temporal stability of the style of faulting. Bull. Seismol. Soc. Am. 102, 1179–1194 (2012).
1993 | 8 | 4 | 20 | 4 | 49.41 | 34.1268 | -116.9965 | 5.88 | 1.81 | 318 | 80 | -166 | 225.52 | 76.22 | -10.3 | 4 | W. Yang, E. Hauksson, P. M. Shearer, Computing a large refined catalog of focal mechanisms for southern California (1981-2010): Temporal stability of the style of faulting. Bull. Seismol. Soc. Am. 102, 1179–1194 (2012).
1993 | 8 | 5 | 19 | 55 | 34.04 | 35.7663 | -118.0007 | 10.36 | 2.2 | 192 | 42 | -89 | 10.65 | 48.01 | -90.9 | 4 | W. Yang, E. Hauksson, P. M. Shearer, Computing a large refined catalog of focal mechanisms for southern California (1981-2010): Temporal stability of the style of faulting. Bull. Seismol. Soc. Am. 102, 1179–1194 (2012).
1993 | 8 | 5 | 20 | 55 | 33.57 | 34.1897 | -116.8122 | 3.47 | 2.17 | 310 | 89 | 176 | 40.07 | 86 | 1 | 4 | W. Yang, E. Hauksson, P. M. Shearer, Computing a large refined catalog of focal mechanisms for southern California (1981-2010): Temporal stability of the style of faulting. Bull. Seismol. Soc. Am. 102, 1179–1194 (2012).
1993 | 8 | 7 | 11 | 4 | 48.91 | 34.3248 | -116.4695 | 9.24 | 2.32 | 84 | 57 | -92 | 267.67 | 33.05 | -86.92 | 4 | W. Yang, E. Hauksson, P. M. Shearer, Computing a large refined catalog of focal mechanisms for southern California (1981-2010): Temporal stability of the style of faulting. Bull. Seismol. Soc. Am. 102, 1179–1194 (2012).
1993 | 8 | 7 | 22 | 3 | 46.73 | 33.6997 | -117.0212 | 11.57 | 2.57 | 175 | 59 | -146 | 65.84 | 61.36 | -35.93 | 4 | W. Yang, E. Hauksson, P. M. Shearer, Computing a large refined catalog of focal mechanisms for southern California (1981-2010): Temporal stability of the style of faulting. Bull. Seismol. Soc. Am. 102, 1179–1194 (2012).
1993 | 8 | 8 | 1 | 24 | 47.61 | 34.5107 | -116.5315 | 6.71 | 3.09 | 128 | 78 | -126 | 22.03 | 37.69 | -19.88 | 4 | W. Yang, E. Hauksson, P. M. Shearer, Computing a large refined catalog of focal mechanisms for southern California (1981-2010): Temporal stability of the style of faulting. Bull. Seismol. Soc. Am. 102, 1179–1194 (2012).
1993 | 8 | 8 | 5 | 15 | 59.34 | 34.38 | -116.456 | 4.75 | 2.51 | 331 | 74 | -172 | 238.78 | 82.31 | -16.15 | 4 | W. Yang, E. Hauksson, P. M. Shearer, Computing a large refined catalog of focal mechanisms for southern California (1981-2010): Temporal stability of the style of faulting. Bull. Seismol. Soc. Am. 102, 1179–1194 (2012).
1993 | 8 | 8 | 18 | 58 | 14.52 | 33.5117 | -116.4952 | 14.59 | 2.34 | 360 | 52 | -135 | 238.38 | 56.14 | -47.85 | 4 | W. Yang, E. Hauksson, P. M. Shearer, Computing a large refined catalog of focal mechanisms for southern California (1981-2010): Temporal stability of the style of faulting. Bull. Seismol. Soc. Am. 102, 1179–1194 (2012).
1993 | 8 | 9 | 1 | 55 | 0.39 | 34.0172 | -117.0987 | 8.37 | 3.01 | 329 | 77 | -176 | 238.1 | 86.1 | -13.03 | 4 | W. Yang, E. Hauksson, P. M. Shearer, Computing a large refined catalog of focal mechanisms for southern California (1981-2010): Temporal stability of the style of faulting. Bull. Seismol. Soc. Am. 102, 1179–1194 (2012).
1993 | 8 | 9 | 7 | 41 | 58.51 | 34.2262 | -116.7568 | 9.92 | 2.22 | 321 | 84 | -167 | 229.62 | 77.07 | -6.16 | 4 | W. Yang, E. Hauksson, P. M. Shearer, Computing a large refined catalog of focal mechanisms for southern California (1981-2010): Temporal stability of the style of faulting. Bull. Seismol. Soc. Am. 102, 1179–1194 (2012).
1993 | 8 | 10 | 3 | 32 | 55 | 34.1385 | -116.7005 | 3.52 | 1.87 | 133 | 87 | -173 | 42.63 | 83.01 | -3.02 | 4 | W. Yang, E. Hauksson, P. M. Shearer, Computing a large refined catalog of focal mechanisms for southern California (1981-2010): Temporal stability of the style of faulting. Bull. Seismol. Soc. Am. 102, 1179–1194 (2012).
1993 | 8 | 10 | 11 | 29 | 1.83 | 34.9738 | -116.9613 | 3.65 | 2.46 | 138 | 88 | -170 | 47.65 | 80.01 | -2.03 | 4 | W. Yang, E. Hauksson, P. M. Shearer, Computing a large refined catalog of focal mechanisms for southern California (1981-2010): Temporal stability of the style of faulting. Bull. Seismol. Soc. Am. 102, 1179–1194 (2012).
1993 | 8 | 10 | 22 | 40 | 5.43 | 34.2472 | -116.4327 | 4.92 | 2.75 | 167 | 50 | -141 | 49.5 | 61.18 | -47.2 | 4 | W. Yang, E. Hauksson, P. M. Shearer, Computing a large refined catalog of focal mechanisms for southern California (1981-2010): Temporal stability of the style of faulting. Bull. Seismol. Soc. Am. 102, 1179–1194 (2012).
1993 | 8 | 10 | 22 | 44 | 1.02 | 34.2465 | -116.4333 | 4.92 | 2.17 | 31 | 49 | -61 | 170.81 | 48.69 | -119.15 | 4 | W. Yang, E. Hauksson, P. M. Shearer, Computing a large refined catalog of focal mechanisms for southern California (1981-2010): Temporal stability of the style of faulting. Bull. Seismol. Soc. Am. 102, 1179–1194 (2012).
1993 | 8 | 10 | 23 | 12 | 31.69 | 34.2475 | -116.4318 | 4.82 | 2.61 | 157 | 89 | 161 | 247.34 | 71 | 1.06 | 4 | W. Yang, E. Hauksson, P. M. Shearer, Computing a large refined catalog of focal mechanisms for southern California (1981-2010): Temporal stability of the style of faulting. Bull. Seismol. Soc. Am. 102, 1179–1194 (2012).
1993 | 8 | 11 | 2 | 52 | 5.96 | 34.1048 | -116.4165 | 3.51 | 2.41 | 142 | 78 | -164 | 48.59 | 74.36 | -12.47 | 4 | W. Yang, E. Hauksson, P. M. Shearer, Computing a large refined catalog of focal mechanisms for southern California (1981-2010): Temporal stability of the style of faulting. Bull. Seismol. Soc. Am. 102, 1179–1194 (2012).
1993 | 8 | 11 | 5 | 48 | 0 | 37.53 | -118.89 | 8 | 4.27 | 135 | 35 | -136 | 6.65 | 66.52 | -63.27 | 18 | G. A. Ichinose, J. G. Anderson, K. D. Smith, Y. Zeng, Source parameters of eastern California and western Nevada earthquakes from regional moment tensor inversion. Bull. Seismol. Soc. Am. 93, 61–84 (2003).
1993 | 8 | 11 | 5 | 48 | 21 | 37.5248 | -118.883 | 2.448 | 4.31 | 125 | 75 | -120 | 10.85 | 33.23 | -28.19 | 16 | Focal mechanisms from U.S. Geological Survey Advanced National Seismic System (ANSS) Comprehensive Catalog of Earthquake Events and Products, https://www.sciencebase.gov/catalog/item/52eab950e4b0444d1ce67917
1993 | 8 | 11 | 16 | 13 | 43.84 | 34.1812 | -116.4335 | 9.66 | 3.12 | 41 | 40 | -115 | 252.33 | 54.37 | -70.47 | 4 | W. Yang, E. Hauksson, P. M. Shearer, Computing a large refined catalog of focal mechanisms for southern California (1981-2010): Temporal stability of the style of faulting. Bull. Seismol. Soc. Am. 102, 1179–1194 (2012).
1993 | 8 | 11 | 21 | 11 | 21.1 | 35.7453 | -118.0093 | 5.54 | 1.87 | 350 | 88 | -142 | 258.44 | 52.03 | -2.54 | 4 | W. Yang, E. Hauksson, P. M. Shearer, Computing a large refined catalog of focal mechanisms for southern California (1981-2010): Temporal stability of the style of faulting. Bull. Seismol. Soc. Am. 102, 1179–1194 (2012).
1993 | 8 | 11 | 22 | 33 | 4 | 37.312 | -121.679 | 8.928 | 4.67 | 145 | 80 | 180 | 235 | 90 | 10 | 16 | Focal mechanisms from U.S. Geological Survey Advanced National Seismic System (ANSS) Comprehensive Catalog of Earthquake Events and Products, https://www.sciencebase.gov/catalog/item/52eab950e4b0444d1ce67917
1993 | 8 | 12 | 13 | 6 | 52 | 38.8235 | -122.775 | 0.858 | 3.69 | 20 | 65 | -90 | 200 | 25 | -90 | 16 | Focal mechanisms from U.S. Geological Survey Advanced National Seismic System (ANSS) Comprehensive Catalog of Earthquake Events and Products, https://www.sciencebase.gov/catalog/item/52eab950e4b0444d1ce67917
1993 | 8 | 12 | 13 | 32 | 58.66 | 34.0168 | -117.0983 | 8.16 | 2.59 | 327 | 85 | 177 | 57.26 | 87.01 | 5.01 | 4 | W. Yang, E. Hauksson, P. M. Shearer, Computing a large refined catalog of focal mechanisms for southern California (1981-2010): Temporal stability of the style of faulting. Bull. Seismol. Soc. Am. 102, 1179–1194 (2012).
1993 | 8 | 13 | 0 | 0 | 50.24 | 35.7327 | -118.0462 | 4.39 | 1.36 | 143 | 76 | -168 | 50.06 | 78.36 | -14.3 | 4 | W. Yang, E. Hauksson, P. M. Shearer, Computing a large refined catalog of focal mechanisms for southern California (1981-2010): Temporal stability of the style of faulting. Bull. Seismol. Soc. Am. 102, 1179–1194 (2012).
1993 | 8 | 13 | 4 | 8 | 17.87 | 34.9232 | -118.9907 | 10.72 | 2.22 | 328 | 72 | 158 | 65.12 | 69.13 | 19.31 | 4 | W. Yang, E. Hauksson, P. M. Shearer, Computing a large refined catalog of focal mechanisms for southern California (1981-2010): Temporal stability of the style of faulting. Bull. Seismol. Soc. Am. 102, 1179–1194 (2012).
1993 | 8 | 13 | 7 | 20 | 15.04 | 33.8463 | -116.7878 | 15.11 | 1.38 | 134 | 82 | -154 | 40.12 | 64.27 | -8.89 | 4 | W. Yang, E. Hauksson, P. M. Shearer, Computing a large refined catalog of focal mechanisms for southern California (1981-2010): Temporal stability of the style of faulting. Bull. Seismol. Soc. Am. 102, 1179–1194 (2012).
1993 | 8 | 13 | 11 | 11 | 58.43 | 33.2388 | -116.207 | 11.17 | 2.89 | 312 | 67 | -170 | 218.06 | 80.8 | -23.32 | 4 | W. Yang, E. Hauksson, P. M. Shearer, Computing a large refined catalog of focal mechanisms for southern California (1981-2010): Temporal stability of the style of faulting. Bull. Seismol. Soc. Am. 102, 1179–1194 (2012).
1993 | 8 | 14 | 2 | 5 | 54.41 | 34.0102 | -117.1787 | 16.13 | 2.86 | 8 | 70 | -145 | 264.53 | 57.39 | -23.96 | 4 | W. Yang, E. Hauksson, P. M. Shearer, Computing a large refined catalog of focal mechanisms for southern California (1981-2010): Temporal stability of the style of faulting. Bull. Seismol. Soc. Am. 102, 1179–1194 (2012).
1993 | 8 | 14 | 2 | 9 | 10.85 | 34.0092 | -117.1785 | 15.94 | 3.03 | 356 | 73 | -155 | 258.24 | 66.16 | -18.64 | 4 | W. Yang, E. Hauksson, P. M. Shearer, Computing a large refined catalog of focal mechanisms for southern California (1981-2010): Temporal stability of the style of faulting. Bull. Seismol. Soc. Am. 102, 1179–1194 (2012).
1993 | 8 | 14 | 2 | 41 | 30.61 | 34.1365 | -116.9152 | 4.19 | 1.86 | 345 | 75 | -160 | 249.62 | 70.71 | -15.92 | 4 | W. Yang, E. Hauksson, P. M. Shearer, Computing a large refined catalog of focal mechanisms for southern California (1981-2010): Temporal stability of the style of faulting. Bull. Seismol. Soc. Am. 102, 1179–1194 (2012).
1993 | 8 | 14 | 5 | 37 | 1.81 | 34.4055 | -116.5133 | 3.56 | 2.53 | 23 | 72 | -175 | 291.45 | 85.25 | -18.06 | 4 | W. Yang, E. Hauksson, P. M. Shearer, Computing a large refined catalog of focal mechanisms for southern California (1981-2010): Temporal stability of the style of faulting. Bull. Seismol. Soc. Am. 102, 1179–1194 (2012).
1993 | 8 | 14 | 7 | 9 | 34.44 | 33.3668 | -116.2577 | 11.67 | 2.5 | 110 | 75 | 165 | 203.97 | 75.52 | 15.5 | 4 | W. Yang, E. Hauksson, P. M. Shearer, Computing a large refined catalog of focal mechanisms for southern California (1981-2010): Temporal stability of the style of faulting. Bull. Seismol. Soc. Am. 102, 1179–1194 (2012).
1993 | 8 | 15 | 7 | 29 | 30.58 | 33.999 | -117.194 | 11.82 | 2.3 | 172 | 34 | -83 | 343.58 | 56.29 | -94.7 | 4 | W. Yang, E. Hauksson, P. M. Shearer, Computing a large refined catalog of focal mechanisms for southern California (1981-2010): Temporal stability of the style of faulting. Bull. Seismol. Soc. Am. 102, 1179–1194 (2012).
1993 | 8 | 15 | 12 | 20 | 50.19 | 34.1432 | -116.8423 | 11.18 | 1.61 | 100 | 87 | 162 | 190.97 | 72.03 | 3.15 | 4 | W. Yang, E. Hauksson, P. M. Shearer, Computing a large refined catalog of focal mechanisms for southern California (1981-2010): Temporal stability of the style of faulting. Bull. Seismol. Soc. Am. 102, 1179–1194 (2012).
1993 | 8 | 15 | 20 | 51 | 38.06 | 34.3632 | -116.8905 | 4.6 | 1.69 | 312 | 78 | -152 | 215.69 | 62.66 | -13.54 | 4 | W. Yang, E. Hauksson, P. M. Shearer, Computing a large refined catalog of focal mechanisms for southern California (1981-2010): Temporal stability of the style of faulting. Bull. Seismol. Soc. Am. 102, 1179–1194 (2012).
1993 | 8 | 15 | 22 | 43 | 3.54 | 34.1652 | -116.4235 | 10.12 | 1.82 | 133 | 77 | 172 | 224.81 | 82.21 | 13.12 | 4 | W. Yang, E. Hauksson, P. M. Shearer, Computing a large refined catalog of focal mechanisms for southern California (1981-2010): Temporal stability of the style of faulting. Bull. Seismol. Soc. Am. 102, 1179–1194 (2012).
1993 | 8 | 16 | 7 | 32 | 11.6 | 34.4948 | -116.4982 | 7.91 | 2.52 | 198 | 42 | -98 | 28.71 | 48.5 | -82.86 | 4 | W. Yang, E. Hauksson, P. M. Shearer, Computing a large refined catalog of focal mechanisms for southern California (1981-2010): Temporal stability of the style of faulting. Bull. Seismol. Soc. Am. 102, 1179–1194 (2012).
1993 | 8 | 16 | 9 | 12 | 15.85 | 34.599 | -116.6307 | 3.51 | 3.3 | 252 | 73 | 145 | 353.57 | 56.73 | 20.47 | 4 | W. Yang, E. Hauksson, P. M. Shearer, Computing a large refined catalog of focal mechanisms for southern California (1981-2010): Temporal stability of the style of faulting. Bull. Seismol. Soc. Am. 102, 1179–1194 (2012).
1993 | 8 | 16 | 10 | 32 | 37.94 | 34.5995 | -116.6298 | 3.55 | 2.78 | 238 | 84 | 115 | 340.63 | 25.66 | 13.97 | 4 | W. Yang, E. Hauksson, P. M. Shearer, Computing a large refined catalog of focal mechanisms for southern California (1981-2010): Temporal stability of the style of faulting. Bull. Seismol. Soc. Am. 102, 1179–1194 (2012).
1993 | 8 | 17 | 10 | 2 | 54.11 | 34.1393 | -116.6087 | 4.24 | 2.27 | 162 | 60 | -121 | 32.23 | 42.07 | -48.26 | 4 | W. Yang, E. Hauksson, P. M. Shearer, Computing a large refined catalog of focal mechanisms for southern California (1981-2010): Temporal stability of the style of faulting. Bull. Seismol. Soc. Am. 102, 1179–1194 (2012).
1993 | 8 | 18 | 7 | 45 | 6.83 | 34.15 | -116.4245 | 5.45 | 2.36 | 182 | 89 | -167 | 91.77 | 77 | -1.03 | 4 | W. Yang, E. Hauksson, P. M. Shearer, Computing a large refined catalog of focal mechanisms for southern California (1981-2010): Temporal stability of the style of faulting. Bull. Seismol. Soc. Am. 102, 1179–1194 (2012).
1993 | 8 | 18 | 10 | 1 | 39.69 | 34.3527 | -116.8935 | 4.45 | 1.98 | 121 | 86 | -162 | 29.7 | 72.05 | -4.21 | 4 | W. Yang, E. Hauksson, P. M. Shearer, Computing a large refined catalog of focal mechanisms for southern California (1981-2010): Temporal stability of the style of faulting. Bull. Seismol. Soc. Am. 102, 1179–1194 (2012).
1993 | 8 | 18 | 20 | 29 | 19.81 | 34.339 | -116.6757 | 3.85 | 2.25 | 302 | 88 | 154 | 32.98 | 64.02 | 2.22 | 4 | W. Yang, E. Hauksson, P. M. Shearer, Computing a large refined catalog of focal mechanisms for southern California (1981-2010): Temporal stability of the style of faulting. Bull. Seismol. Soc. Am. 102, 1179–1194 (2012).
1993 | 8 | 18 | 21 | 8 | 22.89 | 34.4522 | -116.4935 | 6.54 | 2.93 | 338 | 46 | 144 | 94.78 | 64.99 | 50.05 | 4 | W. Yang, E. Hauksson, P. M. Shearer, Computing a large refined catalog of focal mechanisms for southern California (1981-2010): Temporal stability of the style of faulting. Bull. Seismol. Soc. Am. 102, 1179–1194 (2012).
1993 | 8 | 18 | 23 | 3 | 59.74 | 33.903 | -117.777 | 6.43 | 2.58 | 279 | 89 | -162 | 188.68 | 72 | -1.05 | 4 | W. Yang, E. Hauksson, P. M. Shearer, Computing a large refined catalog of focal mechanisms for southern California (1981-2010): Temporal stability of the style of faulting. Bull. Seismol. Soc. Am. 102, 1179–1194 (2012).
1993 | 8 | 18 | 23 | 28 | 53.39 | 34.1292 | -116.413 | 6.65 | 2.52 | 220 | 51 | -108 | 67.31 | 42.34 | -69.11 | 4 | W. Yang, E. Hauksson, P. M. Shearer, Computing a large refined catalog of focal mechanisms for southern California (1981-2010): Temporal stability of the style of faulting. Bull. Seismol. Soc. Am. 102, 1179–1194 (2012).
1993 | 8 | 19 | 7 | 33 | 43.92 | 34.1757 | -116.8285 | 3.92 | 2 | 128 | 88 | 168 | 218.43 | 78.01 | 2.04 | 4 | W. Yang, E. Hauksson, P. M. Shearer, Computing a large refined catalog of focal mechanisms for southern California (1981-2010): Temporal stability of the style of faulting. Bull. Seismol. Soc. Am. 102, 1179–1194 (2012).
1993 | 8 | 19 | 7 | 37 | 46.16 | 34.1773 | -116.8277 | 3.93 | 2.45 | 315 | 80 | -167 | 222.7 | 77.2 | -10.26 | 4 | W. Yang, E. Hauksson, P. M. Shearer, Computing a large refined catalog of focal mechanisms for southern California (1981-2010): Temporal stability of the style of faulting. Bull. Seismol. Soc. Am. 102, 1179–1194 (2012).
1993 | 8 | 19 | 8 | 30 | 56.4 | 35.6372 | -117.4423 | 8.96 | 1.82 | 15 | 40 | -82 | 184.6 | 50.47 | -96.66 | 4 | W. Yang, E. Hauksson, P. M. Shearer, Computing a large refined catalog of focal mechanisms for southern California (1981-2010): Temporal stability of the style of faulting. Bull. Seismol. Soc. Am. 102, 1179–1194 (2012).
1993 | 8 | 19 | 9 | 14 | 37 | 37.5618 | -118.8818 | 3.508 | 3.67 | 110 | 85 | -110 | 6.53 | 20.59 | -14.35 | 16 | Focal mechanisms from U.S. Geological Survey Advanced National Seismic System (ANSS) Comprehensive Catalog of Earthquake Events and Products, https://www.sciencebase.gov/catalog/item/52eab950e4b0444d1ce67917
1993 | 8 | 20 | 20 | 3 | 6.73 | 34.0518 | -117.2552 | 16.62 | 2.45 | 151 | 68 | -147 | 47.33 | 59.67 | -25.72 | 4 | W. Yang, E. Hauksson, P. M. Shearer, Computing a large refined catalog of focal mechanisms for southern California (1981-2010): Temporal stability of the style of faulting. Bull. Seismol. Soc. Am. 102, 1179–1194 (2012).
1993 | 8 | 21 | 1 | 46 | 38 | 34.029 | -116.321 | 9.1 | 4.5 | 11 | 54 | -119 | 234.32 | 44.96 | -56.29 | 1 | International Seismological Centre (ISC) Bulletin (http://www.isc.ac.uk/iscbulletin/search/fmechanisms/)
1993 | 8 | 21 | 2 | 4 | 46.47 | 34.0345 | -116.3233 | 8.66 | 2.41 | 152 | 67 | -156 | 52.13 | 68.01 | -24.92 | 4 | W. Yang, E. Hauksson, P. M. Shearer, Computing a large refined catalog of focal mechanisms for southern California (1981-2010): Temporal stability of the style of faulting. Bull. Seismol. Soc. Am. 102, 1179–1194 (2012).
1993 | 8 | 21 | 2 | 26 | 0.52 | 34.036 | -116.3267 | 8.12 | 2.36 | 175 | 51 | -101 | 12.16 | 40.28 | -76.74 | 4 | W. Yang, E. Hauksson, P. M. Shearer, Computing a large refined catalog of focal mechanisms for southern California (1981-2010): Temporal stability of the style of faulting. Bull. Seismol. Soc. Am. 102, 1179–1194 (2012).
1993 | 8 | 21 | 2 | 39 | 23.81 | 34.0345 | -116.3237 | 8.76 | 2.45 | 154 | 77 | -170 | 61.73 | 80.26 | -13.19 | 4 | W. Yang, E. Hauksson, P. M. Shearer, Computing a large refined catalog of focal mechanisms for southern California (1981-2010): Temporal stability of the style of faulting. Bull. Seismol. Soc. Am. 102, 1179–1194 (2012).
1993 | 8 | 21 | 3 | 26 | 51.28 | 34.3552 | -116.8983 | 5.02 | 2.74 | 124 | 78 | -165 | 30.81 | 75.34 | -12.41 | 4 | W. Yang, E. Hauksson, P. M. Shearer, Computing a large refined catalog of focal mechanisms for southern California (1981-2010): Temporal stability of the style of faulting. Bull. Seismol. Soc. Am. 102, 1179–1194 (2012).
1993 | 8 | 21 | 15 | 8 | 10.14 | 34.1675 | -116.4367 | 5.59 | 2.69 | 341 | 88 | -173 | 250.75 | 83 | -2.02 | 4 | W. Yang, E. Hauksson, P. M. Shearer, Computing a large refined catalog of focal mechanisms for southern California (1981-2010): Temporal stability of the style of faulting. Bull. Seismol. Soc. Am. 102, 1179–1194 (2012).
1993 | 8 | 22 | 3 | 36 | 43.03 | 35.0593 | -119.028 | 20.21 | 2.25 | 140 | 78 | -158 | 45.2 | 68.5 | -12.91 | 4 | W. Yang, E. Hauksson, P. M. Shearer, Computing a large refined catalog of focal mechanisms for southern California (1981-2010): Temporal stability of the style of faulting. Bull. Seismol. Soc. Am. 102, 1179–1194 (2012).
1993 | 8 | 22 | 5 | 45 | 51.47 | 34.1663 | -116.437 | 5.66 | 2.54 | 182 | 78 | -163 | 88.36 | 73.38 | -12.53 | 4 | W. Yang, E. Hauksson, P. M. Shearer, Computing a large refined catalog of focal mechanisms for southern California (1981-2010): Temporal stability of the style of faulting. Bull. Seismol. Soc. Am. 102, 1179–1194 (2012).
1993 | 8 | 22 | 7 | 4 | 22.17 | 35.125 | -118.6632 | 12.17 | 2.19 | 289 | 53 | 172 | 23.83 | 83.62 | 37.27 | 4 | W. Yang, E. Hauksson, P. M. Shearer, Computing a large refined catalog of focal mechanisms for southern California (1981-2010): Temporal stability of the style of faulting. Bull. Seismol. Soc. Am. 102, 1179–1194 (2012).
1993 | 8 | 22 | 10 | 30 | 19.15 | 34.9197 | -116.9262 | 7.65 | 2.38 | 334 | 84 | -164 | 242.28 | 74.09 | -6.24 | 4 | W. Yang, E. Hauksson, P. M. Shearer, Computing a large refined catalog of focal mechanisms for southern California (1981-2010): Temporal stability of the style of faulting. Bull. Seismol. Soc. Am. 102, 1179–1194 (2012).
1993 | 8 | 22 | 11 | 9 | 11.87 | 35.908 | -117.7633 | 7.86 | 1.57 | 150 | 80 | 175 | 240.87 | 85.08 | 10.04 | 4 | W. Yang, E. Hauksson, P. M. Shearer, Computing a large refined catalog of focal mechanisms for southern California (1981-2010): Temporal stability of the style of faulting. Bull. Seismol. Soc. Am. 102, 1179–1194 (2012).
1993 | 8 | 22 | 11 | 54 | 8.33 | 34.0167 | -116.9905 | 17.61 | 2.13 | 317 | 49 | -137 | 195.54 | 59.02 | -49.93 | 4 | W. Yang, E. Hauksson, P. M. Shearer, Computing a large refined catalog of focal mechanisms for southern California (1981-2010): Temporal stability of the style of faulting. Bull. Seismol. Soc. Am. 102, 1179–1194 (2012).
1993 | 8 | 22 | 16 | 20 | 16.63 | 34.0255 | -116.2123 | 10.53 | 2.43 | 131 | 80 | -178 | 40.65 | 88.03 | -10.01 | 4 | W. Yang, E. Hauksson, P. M. Shearer, Computing a large refined catalog of focal mechanisms for southern California (1981-2010): Temporal stability of the style of faulting. Bull. Seismol. Soc. Am. 102, 1179–1194 (2012).
1993 | 8 | 22 | 16 | 22 | 36.02 | 33.9068 | -117.0272 | 14.66 | 1.66 | 154 | 64 | 157 | 254.54 | 69.44 | 27.92 | 4 | W. Yang, E. Hauksson, P. M. Shearer, Computing a large refined catalog of focal mechanisms for southern California (1981-2010): Temporal stability of the style of faulting. Bull. Seismol. Soc. Am. 102, 1179–1194 (2012).
1993 | 8 | 23 | 15 | 3 | 27 | 38.812 | -122.8323 | 1.599 | 3.99 | 10 | 50 | -60 | 148.07 | 48.44 | -120.79 | 17 | Moment tensors from U.S. Geological Survey Advanced National Seismic System (ANSS) Comprehensive Catalog of Earthquake Events and Products, https://www.sciencebase.gov/catalog/item/52eab950e4b0444d1ce67917
1993 | 8 | 23 | 15 | 20 | 30.11 | 34.1938 | -117.0383 | 9.2 | 2.89 | 308 | 82 | -140 | 211.34 | 50.47 | -10.4 | 4 | W. Yang, E. Hauksson, P. M. Shearer, Computing a large refined catalog of focal mechanisms for southern California (1981-2010): Temporal stability of the style of faulting. Bull. Seismol. Soc. Am. 102, 1179–1194 (2012).
1993 | 8 | 24 | 20 | 12 | 43 | 34.3955 | -116.4577 | 8.14 | 2.61 | 185 | 77 | 171 | 277.04 | 81.23 | 13.16 | 4 | W. Yang, E. Hauksson, P. M. Shearer, Computing a large refined catalog of focal mechanisms for southern California (1981-2010): Temporal stability of the style of faulting. Bull. Seismol. Soc. Am. 102, 1179–1194 (2012).
1993 | 8 | 25 | 6 | 3 | 9.35 | 34.015 | -116.3133 | 4.72 | 2.18 | 187 | 89 | -175 | 96.91 | 85 | -1 | 4 | W. Yang, E. Hauksson, P. M. Shearer, Computing a large refined catalog of focal mechanisms for southern California (1981-2010): Temporal stability of the style of faulting. Bull. Seismol. Soc. Am. 102, 1179–1194 (2012).
1993 | 8 | 25 | 6 | 14 | 44.2 | 34.0143 | -116.3127 | 4.62 | 1.74 | 150 | 63 | -154 | 47.51 | 67.01 | -29.55 | 4 | W. Yang, E. Hauksson, P. M. Shearer, Computing a large refined catalog of focal mechanisms for southern California (1981-2010): Temporal stability of the style of faulting. Bull. Seismol. Soc. Am. 102, 1179–1194 (2012).
1993 | 8 | 25 | 9 | 40 | 36.22 | 35.7662 | -118.019 | 6.86 | 1.73 | 317 | 52 | -116 | 175.39 | 44.91 | -60.7 | 4 | W. Yang, E. Hauksson, P. M. Shearer, Computing a large refined catalog of focal mechanisms for southern California (1981-2010): Temporal stability of the style of faulting. Bull. Seismol. Soc. Am. 102, 1179–1194 (2012).
1993 | 8 | 25 | 11 | 13 | 29.99 | 34.184 | -116.8293 | 9.1 | 1.96 | 108 | 62 | -143 | 358.52 | 57.9 | -33.65 | 4 | W. Yang, E. Hauksson, P. M. Shearer, Computing a large refined catalog of focal mechanisms for southern California (1981-2010): Temporal stability of the style of faulting. Bull. Seismol. Soc. Am. 102, 1179–1194 (2012).
1993 | 8 | 26 | 12 | 43 | 30.94 | 34.0267 | -117.198 | 11.72 | 2.54 | 178 | 43 | -77 | 340.48 | 48.35 | -101.85 | 4 | W. Yang, E. Hauksson, P. M. Shearer, Computing a large refined catalog of focal mechanisms for southern California (1981-2010): Temporal stability of the style of faulting. Bull. Seismol. Soc. Am. 102, 1179–1194 (2012).
1993 | 8 | 27 | 4 | 41 | 28.98 | 35.6193 | -118.2773 | 9.63 | 1.56 | 156 | 36 | -98 | 345.85 | 54.4 | -84.23 | 4 | W. Yang, E. Hauksson, P. M. Shearer, Computing a large refined catalog of focal mechanisms for southern California (1981-2010): Temporal stability of the style of faulting. Bull. Seismol. Soc. Am. 102, 1179–1194 (2012).
1993 | 8 | 27 | 18 | 33 | 13.12 | 34.0295 | -116.9755 | 18.04 | 2.83 | 328 | 68 | -164 | 231.87 | 75.19 | -22.8 | 4 | W. Yang, E. Hauksson, P. M. Shearer, Computing a large refined catalog of focal mechanisms for southern California (1981-2010): Temporal stability of the style of faulting. Bull. Seismol. Soc. Am. 102, 1179–1194 (2012).
1993 | 8 | 27 | 19 | 28 | 55.37 | 34.1818 | -116.8897 | 13.26 | 2.36 | 98 | 86 | 154 | 189.95 | 64.07 | 4.45 | 4 | W. Yang, E. Hauksson, P. M. Shearer, Computing a large refined catalog of focal mechanisms for southern California (1981-2010): Temporal stability of the style of faulting. Bull. Seismol. Soc. Am. 102, 1179–1194 (2012).
1993 | 8 | 29 | 6 | 49 | 45.42 | 33.9645 | -116.3168 | 5.95 | 2.27 | 15 | 87 | -175 | 284.74 | 85.01 | -3.01 | 4 | W. Yang, E. Hauksson, P. M. Shearer, Computing a large refined catalog of focal mechanisms for southern California (1981-2010): Temporal stability of the style of faulting. Bull. Seismol. Soc. Am. 102, 1179–1194 (2012).
1993 | 8 | 29 | 14 | 4 | 20.26 | 33.9832 | -116.9578 | 15.51 | 1.57 | 321 | 79 | 140 | 60.1 | 50.88 | 14.24 | 4 | W. Yang, E. Hauksson, P. M. Shearer, Computing a large refined catalog of focal mechanisms for southern California (1981-2010): Temporal stability of the style of faulting. Bull. Seismol. Soc. Am. 102, 1179–1194 (2012).
1993 | 8 | 29 | 16 | 1 | 23.56 | 34.5917 | -116.6152 | 11.18 | 2.66 | 297 | 76 | -168 | 204.06 | 78.36 | -14.3 | 4 | W. Yang, E. Hauksson, P. M. Shearer, Computing a large refined catalog of focal mechanisms for southern California (1981-2010): Temporal stability of the style of faulting. Bull. Seismol. Soc. Am. 102, 1179–1194 (2012).
1993 | 8 | 31 | 7 | 59 | 32.09 | 34.9502 | -116.9377 | 4.26 | 3.09 | 343 | 80 | -176 | 252.3 | 86.06 | -10.02 | 4 | W. Yang, E. Hauksson, P. M. Shearer, Computing a large refined catalog of focal mechanisms for southern California (1981-2010): Temporal stability of the style of faulting. Bull. Seismol. Soc. Am. 102, 1179–1194 (2012).
1993 | 8 | 31 | 8 | 59 | 17.42 | 33.3865 | -116.287 | 13.28 | 1.94 | 109 | 88 | 177 | 199.1 | 87 | 2 | 4 | W. Yang, E. Hauksson, P. M. Shearer, Computing a large refined catalog of focal mechanisms for southern California (1981-2010): Temporal stability of the style of faulting. Bull. Seismol. Soc. Am. 102, 1179–1194 (2012).
1993 | 9 | 1 | 0 | 28 | 25.91 | 34.0085 | -116.8472 | 10.27 | 1.68 | 311 | 87 | -169 | 220.42 | 79.02 | -3.06 | 4 | W. Yang, E. Hauksson, P. M. Shearer, Computing a large refined catalog of focal mechanisms for southern California (1981-2010): Temporal stability of the style of faulting. Bull. Seismol. Soc. Am. 102, 1179–1194 (2012).
1993 | 9 | 1 | 3 | 21 | 9.3 | 34.3357 | -116.89 | 5.57 | 2.17 | 139 | 89 | 175 | 229.09 | 85 | 1 | 4 | W. Yang, E. Hauksson, P. M. Shearer, Computing a large refined catalog of focal mechanisms for southern California (1981-2010): Temporal stability of the style of faulting. Bull. Seismol. Soc. Am. 102, 1179–1194 (2012).
1993 | 9 | 1 | 7 | 10 | 42.19 | 34.115 | -117.3177 | 18.46 | 2.08 | 23 | 82 | 142 | 119.21 | 52.43 | 10.11 | 4 | W. Yang, E. Hauksson, P. M. Shearer, Computing a large refined catalog of focal mechanisms for southern California (1981-2010): Temporal stability of the style of faulting. Bull. Seismol. Soc. Am. 102, 1179–1194 (2012).
1993 | 9 | 1 | 23 | 1 | 47.32 | 33.9405 | -117.193 | 12.38 | 1.83 | 196 | 35 | -80 | 3.85 | 55.61 | -96.93 | 4 | W. Yang, E. Hauksson, P. M. Shearer, Computing a large refined catalog of focal mechanisms for southern California (1981-2010): Temporal stability of the style of faulting. Bull. Seismol. Soc. Am. 102, 1179–1194 (2012).
1993 | 9 | 2 | 10 | 27 | 27 | 40.2455 | -124.156 | 11.856 | 3.63 | 345 | 25 | 70 | 186.88 | 66.6 | 99.06 | 16 | Focal mechanisms from U.S. Geological Survey Advanced National Seismic System (ANSS) Comprehensive Catalog of Earthquake Events and Products, https://www.sciencebase.gov/catalog/item/52eab950e4b0444d1ce67917
1993 | 9 | 3 | 11 | 5 | 6.46 | 34.3903 | -118.4667 | 10.38 | 2.16 | 300 | 54 | 101 | 101.7 | 37.42 | 75.28 | 4 | W. Yang, E. Hauksson, P. M. Shearer, Computing a large refined catalog of focal mechanisms for southern California (1981-2010): Temporal stability of the style of faulting. Bull. Seismol. Soc. Am. 102, 1179–1194 (2012).
1993 | 9 | 3 | 19 | 32 | 15.38 | 34.0983 | -116.8473 | 4.47 | 1.84 | 341 | 73 | -170 | 248.05 | 80.44 | -17.25 | 4 | W. Yang, E. Hauksson, P. M. Shearer, Computing a large refined catalog of focal mechanisms for southern California (1981-2010): Temporal stability of the style of faulting. Bull. Seismol. Soc. Am. 102, 1179–1194 (2012).
1993 | 9 | 4 | 1 | 35 | 15.16 | 34.553 | -116.5465 | 10.28 | 2.11 | 165 | 50 | -137 | 44.06 | 58.5 | -48.92 | 4 | W. Yang, E. Hauksson, P. M. Shearer, Computing a large refined catalog of focal mechanisms for southern California (1981-2010): Temporal stability of the style of faulting. Bull. Seismol. Soc. Am. 102, 1179–1194 (2012).
1993 | 9 | 4 | 3 | 5 | 14.07 | 34.0127 | -116.3158 | 5.35 | 2.19 | 162 | 83 | 160 | 254.54 | 70.16 | 7.44 | 4 | W. Yang, E. Hauksson, P. M. Shearer, Computing a large refined catalog of focal mechanisms for southern California (1981-2010): Temporal stability of the style of faulting. Bull. Seismol. Soc. Am. 102, 1179–1194 (2012).
1993 | 9 | 4 | 4 | 6 | 45.32 | 34.2292 | -117.0132 | 14.33 | 2.16 | 251 | 46 | 90 | 71 | 44 | 90 | 4 | W. Yang, E. Hauksson, P. M. Shearer, Computing a large refined catalog of focal mechanisms for southern California (1981-2010): Temporal stability of the style of faulting. Bull. Seismol. Soc. Am. 102, 1179–1194 (2012).
1993 | 9 | 4 | 5 | 50 | 49.07 | 34.098 | -116.3965 | 10.5 | 2.51 | 326 | 86 | -164 | 234.85 | 74.04 | -4.16 | 4 | W. Yang, E. Hauksson, P. M. Shearer, Computing a large refined catalog of focal mechanisms for southern California (1981-2010): Temporal stability of the style of faulting. Bull. Seismol. Soc. Am. 102, 1179–1194 (2012).
1993 | 9 | 4 | 8 | 49 | 42 | 14.09 | -92.93 | 15 | 5.5 | 145 | 74 | 105 | 280.81 | 21.8 | 47.93 | 1 | International Seismological Centre (ISC) Bulletin (http://www.isc.ac.uk/iscbulletin/search/fmechanisms/)
1993 | 9 | 4 | 13 | 16 | 30.55 | 34.1575 | -116.4325 | 10.51 | 2.14 | 209 | 47 | -83 | 18.79 | 43.46 | -97.45 | 4 | W. Yang, E. Hauksson, P. M. Shearer, Computing a large refined catalog of focal mechanisms for southern California (1981-2010): Temporal stability of the style of faulting. Bull. Seismol. Soc. Am. 102, 1179–1194 (2012).
1993 | 9 | 4 | 20 | 58 | 45.59 | 33.368 | -116.4008 | 9.65 | 2.08 | 132 | 87 | -177 | 41.84 | 87 | -3 | 4 | W. Yang, E. Hauksson, P. M. Shearer, Computing a large refined catalog of focal mechanisms for southern California (1981-2010): Temporal stability of the style of faulting. Bull. Seismol. Soc. Am. 102, 1179–1194 (2012).
1993 | 9 | 5 | 2 | 13 | 36.74 | 35.9862 | -118.3557 | 3.69 | 3.04 | 248 | 81 | 88 | 80.58 | 9.22 | 102.43 | 4 | W. Yang, E. Hauksson, P. M. Shearer, Computing a large refined catalog of focal mechanisms for southern California (1981-2010): Temporal stability of the style of faulting. Bull. Seismol. Soc. Am. 102, 1179–1194 (2012).
1993 | 9 | 5 | 13 | 14 | 4.92 | 34.1197 | -116.7583 | 7.8 | 2.1 | 131 | 78 | 164 | 224.41 | 74.36 | 12.47 | 4 | W. Yang, E. Hauksson, P. M. Shearer, Computing a large refined catalog of focal mechanisms for southern California (1981-2010): Temporal stability of the style of faulting. Bull. Seismol. Soc. Am. 102, 1179–1194 (2012).
1993 | 9 | 5 | 13 | 58 | 22.71 | 34.8283 | -118.958 | 14.01 | 2.09 | 271 | 52 | 103 | 70.44 | 39.84 | 73.94 | 4 | W. Yang, E. Hauksson, P. M. Shearer, Computing a large refined catalog of focal mechanisms for southern California (1981-2010): Temporal stability of the style of faulting. Bull. Seismol. Soc. Am. 102, 1179–1194 (2012).
1993 | 9 | 6 | 0 | 56 | 52.97 | 34.0513 | -117.1575 | 7.29 | 2.25 | 199 | 49 | -84 | 9.9 | 41.36 | -96.86 | 4 | W. Yang, E. Hauksson, P. M. Shearer, Computing a large refined catalog of focal mechanisms for southern California (1981-2010): Temporal stability of the style of faulting. Bull. Seismol. Soc. Am. 102, 1179–1194 (2012).
1993 | 9 | 6 | 4 | 44 | 54.23 | 34.054 | -117.158 | 7.58 | 2.03 | 19 | 42 | -109 | 223.86 | 50.75 | -73.66 | 4 | W. Yang, E. Hauksson, P. M. Shearer, Computing a large refined catalog of focal mechanisms for southern California (1981-2010): Temporal stability of the style of faulting. Bull. Seismol. Soc. Am. 102, 1179–1194 (2012).
1993 | 9 | 6 | 5 | 1 | 5.56 | 34.0535 | -117.1568 | 7.38 | 1.64 | 194 | 50 | -86 | 7.79 | 40.17 | -94.75 | 4 | W. Yang, E. Hauksson, P. M. Shearer, Computing a large refined catalog of focal mechanisms for southern California (1981-2010): Temporal stability of the style of faulting. Bull. Seismol. Soc. Am. 102, 1179–1194 (2012).
1993 | 9 | 6 | 6 | 30 | 55.51 | 34.0538 | -117.158 | 7.53 | 1.54 | 28 | 43 | -97 | 217.53 | 47.4 | -83.52 | 4 | W. Yang, E. Hauksson, P. M. Shearer, Computing a large refined catalog of focal mechanisms for southern California (1981-2010): Temporal stability of the style of faulting. Bull. Seismol. Soc. Am. 102, 1179–1194 (2012).
1993 | 9 | 6 | 6 | 33 | 28.16 | 34.0532 | -117.1585 | 7.59 | 2.22 | 18 | 42 | -95 | 204.71 | 48.2 | -85.51 | 4 | W. Yang, E. Hauksson, P. M. Shearer, Computing a large refined catalog of focal mechanisms for southern California (1981-2010): Temporal stability of the style of faulting. Bull. Seismol. Soc. Am. 102, 1179–1194 (2012).
1993 | 9 | 6 | 8 | 25 | 22.79 | 34.1453 | -116.836 | 10.08 | 3.94 | 313 | 78 | 172 | 44.67 | 82.18 | 12.11 | 4 | W. Yang, E. Hauksson, P. M. Shearer, Computing a large refined catalog of focal mechanisms for southern California (1981-2010): Temporal stability of the style of faulting. Bull. Seismol. Soc. Am. 102, 1179–1194 (2012).
1993 | 9 | 6 | 10 | 9 | 2.07 | 34.054 | -117.1585 | 7.62 | 1.78 | 209 | 54 | -82 | 15.55 | 36.76 | -100.84 | 4 | W. Yang, E. Hauksson, P. M. Shearer, Computing a large refined catalog of focal mechanisms for southern California (1981-2010): Temporal stability of the style of faulting. Bull. Seismol. Soc. Am. 102, 1179–1194 (2012).
1993 | 9 | 6 | 10 | 32 | 33 | 35.996 | -118.369 | 9.6 | 3.6 | 219 | 26 | -26 | 332.67 | 78.92 | -113.67 | 1 | International Seismological Centre (ISC) Bulletin (http://www.isc.ac.uk/iscbulletin/search/fmechanisms/)
1993 | 9 | 6 | 14 | 9 | 6.08 | 33.9943 | -116.3195 | 8.05 | 2.18 | 184 | 53 | -96 | 13.91 | 37.41 | -82.1 | 4 | W. Yang, E. Hauksson, P. M. Shearer, Computing a large refined catalog of focal mechanisms for southern California (1981-2010): Temporal stability of the style of faulting. Bull. Seismol. Soc. Am. 102, 1179–1194 (2012).
1993 | 9 | 6 | 18 | 55 | 1.23 | 34.0607 | -117.1667 | 8.08 | 2 | 20 | 40 | -99 | 211.68 | 50.59 | -82.52 | 4 | W. Yang, E. Hauksson, P. M. Shearer, Computing a large refined catalog of focal mechanisms for southern California (1981-2010): Temporal stability of the style of faulting. Bull. Seismol. Soc. Am. 102, 1179–1194 (2012).
1993 | 9 | 6 | 20 | 34 | 1.22 | 33.3832 | -116.278 | 13.24 | 2.46 | 153 | 47 | -116 | 8.57 | 48.9 | -64.82 | 4 | W. Yang, E. Hauksson, P. M. Shearer, Computing a large refined catalog of focal mechanisms for southern California (1981-2010): Temporal stability of the style of faulting. Bull. Seismol. Soc. Am. 102, 1179–1194 (2012).
1993 | 9 | 7 | 1 | 25 | 15.51 | 34.0505 | -117.1582 | 7.3 | 2.07 | 212 | 50 | -87 | 27.34 | 40.09 | -93.57 | 4 | W. Yang, E. Hauksson, P. M. Shearer, Computing a large refined catalog of focal mechanisms for southern California (1981-2010): Temporal stability of the style of faulting. Bull. Seismol. Soc. Am. 102, 1179–1194 (2012).
1993 | 9 | 7 | 3 | 13 | 34.49 | 34.064 | -117.2527 | 17.72 | 1.91 | 21 | 75 | -133 | 275.49 | 45.05 | -21.45 | 4 | W. Yang, E. Hauksson, P. M. Shearer, Computing a large refined catalog of focal mechanisms for southern California (1981-2010): Temporal stability of the style of faulting. Bull. Seismol. Soc. Am. 102, 1179–1194 (2012).
1993 | 9 | 7 | 5 | 15 | 58.85 | 33.9343 | -116.3078 | 5.48 | 2.33 | 63 | 29 | -63 | 212.78 | 64.41 | -104.13 | 4 | W. Yang, E. Hauksson, P. M. Shearer, Computing a large refined catalog of focal mechanisms for southern California (1981-2010): Temporal stability of the style of faulting. Bull. Seismol. Soc. Am. 102, 1179–1194 (2012).
1993 | 9 | 7 | 9 | 43 | 17.6 | 34.1673 | -116.4357 | 10.01 | 3.22 | 10 | 83 | -164 | 278 | 74.12 | -7.28 | 4 | W. Yang, E. Hauksson, P. M. Shearer, Computing a large refined catalog of focal mechanisms for southern California (1981-2010): Temporal stability of the style of faulting. Bull. Seismol. Soc. Am. 102, 1179–1194 (2012).
1993 | 9 | 7 | 12 | 40 | 56.37 | 34.0515 | -117.1575 | 7.36 | 2.98 | 335 | 48 | -133 | 209.34 | 57.08 | -52.86 | 4 | W. Yang, E. Hauksson, P. M. Shearer, Computing a large refined catalog of focal mechanisms for southern California (1981-2010): Temporal stability of the style of faulting. Bull. Seismol. Soc. Am. 102, 1179–1194 (2012).
1993 | 9 | 7 | 16 | 41 | 52.52 | 34.2643 | -116.4513 | 1.29 | 3.54 | 4 | 53 | -161 | 262.29 | 74.93 | -38.55 | 4 | W. Yang, E. Hauksson, P. M. Shearer, Computing a large refined catalog of focal mechanisms for southern California (1981-2010): Temporal stability of the style of faulting. Bull. Seismol. Soc. Am. 102, 1179–1194 (2012).
1993 | 9 | 7 | 16 | 50 | 39.84 | 34.2638 | -116.4522 | 1.2 | 2.55 | 348 | 82 | -154 | 254.12 | 64.27 | -8.89 | 4 | W. Yang, E. Hauksson, P. M. Shearer, Computing a large refined catalog of focal mechanisms for southern California (1981-2010): Temporal stability of the style of faulting. Bull. Seismol. Soc. Am. 102, 1179–1194 (2012).
1993 | 9 | 8 | 1 | 47 | 23.9 | 34.1107 | -117.2737 | 5.49 | 2.65 | 159 | 82 | -170 | 67.59 | 80.1 | -8.12 | 4 | W. Yang, E. Hauksson, P. M. Shearer, Computing a large refined catalog of focal mechanisms for southern California (1981-2010): Temporal stability of the style of faulting. Bull. Seismol. Soc. Am. 102, 1179–1194 (2012).
1993 | 9 | 8 | 6 | 5 | 53.67 | 34.2682 | -116.4493 | 3.72 | 2.13 | 142 | 63 | 176 | 233.82 | 86.44 | 27.06 | 4 | W. Yang, E. Hauksson, P. M. Shearer, Computing a large refined catalog of focal mechanisms for southern California (1981-2010): Temporal stability of the style of faulting. Bull. Seismol. Soc. Am. 102, 1179–1194 (2012).
1993 | 9 | 8 | 20 | 28 | 23.94 | 34.0532 | -117.1582 | 7.54 | 2.66 | 209 | 50 | -83 | 18.19 | 40.51 | -98.26 | 4 | W. Yang, E. Hauksson, P. M. Shearer, Computing a large refined catalog of focal mechanisms for southern California (1981-2010): Temporal stability of the style of faulting. Bull. Seismol. Soc. Am. 102, 1179–1194 (2012).
1993 | 9 | 9 | 0 | 10 | 42.44 | 34.1388 | -116.962 | 5.1 | 2.26 | 139 | 78 | -162 | 45.14 | 72.41 | -12.6 | 4 | W. Yang, E. Hauksson, P. M. Shearer, Computing a large refined catalog of focal mechanisms for southern California (1981-2010): Temporal stability of the style of faulting. Bull. Seismol. Soc. Am. 102, 1179–1194 (2012).
1993 | 9 | 9 | 2 | 4 | 6.79 | 34.2158 | -117.586 | 3.33 | 2.63 | 162 | 76 | -163 | 67.77 | 73.52 | -14.61 | 4 | W. Yang, E. Hauksson, P. M. Shearer, Computing a large refined catalog of focal mechanisms for southern California (1981-2010): Temporal stability of the style of faulting. Bull. Seismol. Soc. Am. 102, 1179–1194 (2012).
1993 | 9 | 9 | 10 | 42 | 12.46 | 34.2418 | -116.4288 | 4.69 | 2.65 | 153 | 87 | 176 | 243.21 | 86.01 | 3.01 | 4 | W. Yang, E. Hauksson, P. M. Shearer, Computing a large refined catalog of focal mechanisms for southern California (1981-2010): Temporal stability of the style of faulting. Bull. Seismol. Soc. Am. 102, 1179–1194 (2012).
1993 | 9 | 9 | 22 | 6 | 44.13 | 34.028 | -116.424 | 10.27 | 1.6 | 148 | 63 | -175 | 55.73 | 85.55 | -27.09 | 4 | W. Yang, E. Hauksson, P. M. Shearer, Computing a large refined catalog of focal mechanisms for southern California (1981-2010): Temporal stability of the style of faulting. Bull. Seismol. Soc. Am. 102, 1179–1194 (2012).
1993 | 9 | 10 | 3 | 38 | 5.14 | 34.4175 | -116.473 | 6.86 | 3 | 346 | 79 | -174 | 254.85 | 84.11 | -11.06 | 4 | W. Yang, E. Hauksson, P. M. Shearer, Computing a large refined catalog of focal mechanisms for southern California (1981-2010): Temporal stability of the style of faulting. Bull. Seismol. Soc. Am. 102, 1179–1194 (2012).
1993 | 9 | 10 | 15 | 56 | 35.15 | 34.3568 | -116.4598 | 9.24 | 3.02 | 318 | 79 | 168 | 50.32 | 78.22 | 11.24 | 4 | W. Yang, E. Hauksson, P. M. Shearer, Computing a large refined catalog of focal mechanisms for southern California (1981-2010): Temporal stability of the style of faulting. Bull. Seismol. Soc. Am. 102, 1179–1194 (2012).
1993 | 9 | 10 | 17 | 28 | 7 | 14.29 | -93.19 | 15 | 5.7 | 116 | 73 | 96 | 276.23 | 18 | 71.12 | 1 | International Seismological Centre (ISC) Bulletin (http://www.isc.ac.uk/iscbulletin/search/fmechanisms/)
1993 | 9 | 10 | 18 | 58 | 52.9 | 14.44 | -92.72 | 25 | 6.01 | 254 | 20 | 29 | 136.49 | 80.46 | 107.66 | 13 | Global CMT database: https://www.globalcmt.org
1993 | 9 | 11 | 4 | 52 | 40.97 | 34.1847 | -116.7938 | 13.59 | 1.89 | 309 | 90 | 172 | 39 | 82 | 0 | 4 | W. Yang, E. Hauksson, P. M. Shearer, Computing a large refined catalog of focal mechanisms for southern California (1981-2010): Temporal stability of the style of faulting. Bull. Seismol. Soc. Am. 102, 1179–1194 (2012).
1993 | 9 | 11 | 19 | 29 | 45 | 14.07 | -92.73 | 18 | 5.7 | 135 | 66 | 106 | 279.82 | 28.58 | 58.24 | 1 | International Seismological Centre (ISC) Bulletin (http://www.isc.ac.uk/iscbulletin/search/fmechanisms/)
1993 | 9 | 13 | 1 | 33 | 43.61 | 34.2378 | -116.7448 | 11.41 | 1.98 | 160 | 63 | -151 | 55.87 | 64.41 | -30.22 | 4 | W. Yang, E. Hauksson, P. M. Shearer, Computing a large refined catalog of focal mechanisms for southern California (1981-2010): Temporal stability of the style of faulting. Bull. Seismol. Soc. Am. 102, 1179–1194 (2012).
1993 | 9 | 13 | 7 | 55 | 25.24 | 34.3015 | -116.451 | 8.99 | 2.24 | 198 | 49 | -90 | 18 | 41 | -90 | 4 | W. Yang, E. Hauksson, P. M. Shearer, Computing a large refined catalog of focal mechanisms for southern California (1981-2010): Temporal stability of the style of faulting. Bull. Seismol. Soc. Am. 102, 1179–1194 (2012).
1993 | 9 | 13 | 15 | 40 | 43.15 | 33.6872 | -116.6987 | 14.66 | 1.71 | 117 | 88 | 179 | 207.03 | 89 | 2 | 4 | W. Yang, E. Hauksson, P. M. Shearer, Computing a large refined catalog of focal mechanisms for southern California (1981-2010): Temporal stability of the style of faulting. Bull. Seismol. Soc. Am. 102, 1179–1194 (2012).
1993 | 9 | 14 | 0 | 32 | 56.17 | 35.3532 | -118.5782 | 8.41 | 1.79 | 129 | 83 | -173 | 38.14 | 83.05 | -7.05 | 4 | W. Yang, E. Hauksson, P. M. Shearer, Computing a large refined catalog of focal mechanisms for southern California (1981-2010): Temporal stability of the style of faulting. Bull. Seismol. Soc. Am. 102, 1179–1194 (2012).
1993 | 9 | 14 | 3 | 59 | 29 | 14.19 | -93.33 | 16.3 | 5.6 | 120 | 76 | 94 | 283.88 | 14.55 | 74.37 | 1 | International Seismological Centre (ISC) Bulletin (http://www.isc.ac.uk/iscbulletin/search/fmechanisms/)
1993 | 9 | 14 | 4 | 50 | 35.68 | 34.0495 | -117.2375 | 14.67 | 2.53 | 356 | 46 | -122 | 217.97 | 52.41 | -61.24 | 4 | W. Yang, E. Hauksson, P. M. Shearer, Computing a large refined catalog of focal mechanisms for southern California (1981-2010): Temporal stability of the style of faulting. Bull. Seismol. Soc. Am. 102, 1179–1194 (2012).
1993 | 9 | 14 | 6 | 4 | 2.15 | 34.0557 | -117.1578 | 7.47 | 1.68 | 183 | 57 | -85 | 353.87 | 33.33 | -97.64 | 4 | W. Yang, E. Hauksson, P. M. Shearer, Computing a large refined catalog of focal mechanisms for southern California (1981-2010): Temporal stability of the style of faulting. Bull. Seismol. Soc. Am. 102, 1179–1194 (2012).
1993 | 9 | 14 | 8 | 18 | 57.58 | 34.0185 | -116.3142 | 5.44 | 3.25 | 332 | 73 | -176 | 240.83 | 86.18 | -17.04 | 4 | W. Yang, E. Hauksson, P. M. Shearer, Computing a large refined catalog of focal mechanisms for southern California (1981-2010): Temporal stability of the style of faulting. Bull. Seismol. Soc. Am. 102, 1179–1194 (2012).
1993 | 9 | 14 | 8 | 35 | 18.56 | 34.2087 | -116.4357 | 8.65 | 2.4 | 140 | 90 | 158 | 230 | 68 | 0 | 4 | W. Yang, E. Hauksson, P. M. Shearer, Computing a large refined catalog of focal mechanisms for southern California (1981-2010): Temporal stability of the style of faulting. Bull. Seismol. Soc. Am. 102, 1179–1194 (2012).
1993 | 9 | 14 | 15 | 9 | 21.09 | 34.0197 | -116.3142 | 6.01 | 2.05 | 162 | 87 | 159 | 253.15 | 69.03 | 3.21 | 4 | W. Yang, E. Hauksson, P. M. Shearer, Computing a large refined catalog of focal mechanisms for southern California (1981-2010): Temporal stability of the style of faulting. Bull. Seismol. Soc. Am. 102, 1179–1194 (2012).
1993 | 9 | 15 | 0 | 49 | 51.29 | 34.1697 | -116.8065 | 7.54 | 2.35 | 287 | 89 | -172 | 196.86 | 82 | -1.01 | 4 | W. Yang, E. Hauksson, P. M. Shearer, Computing a large refined catalog of focal mechanisms for southern California (1981-2010): Temporal stability of the style of faulting. Bull. Seismol. Soc. Am. 102, 1179–1194 (2012).
1993 | 9 | 17 | 7 | 57 | 41.74 | 35.7475 | -118.3895 | 7.25 | 1.82 | 156 | 40 | -99 | 347.68 | 50.59 | -82.52 | 4 | W. Yang, E. Hauksson, P. M. Shearer, Computing a large refined catalog of focal mechanisms for southern California (1981-2010): Temporal stability of the style of faulting. Bull. Seismol. Soc. Am. 102, 1179–1194 (2012).
1993 | 9 | 18 | 15 | 0 | 25.12 | 35.7482 | -118.3897 | 7.28 | 1.7 | 145 | 40 | -102 | 340.51 | 51.04 | -80.1 | 4 | W. Yang, E. Hauksson, P. M. Shearer, Computing a large refined catalog of focal mechanisms for southern California (1981-2010): Temporal stability of the style of faulting. Bull. Seismol. Soc. Am. 102, 1179–1194 (2012).
1993 | 9 | 18 | 21 | 41 | 22.21 | 34.1835 | -116.4287 | 7.87 | 1.73 | 148 | 89 | 161 | 238.34 | 71 | 1.06 | 4 | W. Yang, E. Hauksson, P. M. Shearer, Computing a large refined catalog of focal mechanisms for southern California (1981-2010): Temporal stability of the style of faulting. Bull. Seismol. Soc. Am. 102, 1179–1194 (2012).
1993 | 9 | 19 | 2 | 44 | 5.16 | 33.9975 | -116.94 | 7.33 | 2.24 | 128 | 83 | -178 | 37.76 | 88.01 | -7 | 4 | W. Yang, E. Hauksson, P. M. Shearer, Computing a large refined catalog of focal mechanisms for southern California (1981-2010): Temporal stability of the style of faulting. Bull. Seismol. Soc. Am. 102, 1179–1194 (2012).
1993 | 9 | 19 | 9 | 8 | 2.5 | 33.1653 | -116.4273 | 11.25 | 1.87 | 311 | 45 | 161 | 54.68 | 76.69 | 46.6 | 4 | W. Yang, E. Hauksson, P. M. Shearer, Computing a large refined catalog of focal mechanisms for southern California (1981-2010): Temporal stability of the style of faulting. Bull. Seismol. Soc. Am. 102, 1179–1194 (2012).
1993 | 9 | 19 | 14 | 10 | 56 | 14.362 | -93.325 | 18 | 6.4 | 292 | 16 | 82 | 120.32 | 74.16 | 92.29 | 16 | Focal mechanisms from U.S. Geological Survey Advanced National Seismic System (ANSS) Comprehensive Catalog of Earthquake Events and Products, https://www.sciencebase.gov/catalog/item/52eab950e4b0444d1ce67917
1993 | 9 | 19 | 20 | 49 | 6 | 38.117 | -122.453 | 8.7 | 3.4 | 50 | 62 | -32 | 156.35 | 62.1 | -147.91 | 1 | International Seismological Centre (ISC) Bulletin (http://www.isc.ac.uk/iscbulletin/search/fmechanisms/)
1993 | 9 | 19 | 21 | 10 | 10 | 38.1188 | -122.4473 | 11.006 | 3.57 | 50 | 50 | -10 | 146.47 | 82.36 | -139.57 | 16 | Focal mechanisms from U.S. Geological Survey Advanced National Seismic System (ANSS) Comprehensive Catalog of Earthquake Events and Products, https://www.sciencebase.gov/catalog/item/52eab950e4b0444d1ce67917
1993 | 9 | 19 | 22 | 56 | 5.15 | 33.9887 | -116.375 | 8.85 | 1.9 | 144 | 78 | -167 | 51.25 | 77.29 | -12.31 | 4 | W. Yang, E. Hauksson, P. M. Shearer, Computing a large refined catalog of focal mechanisms for southern California (1981-2010): Temporal stability of the style of faulting. Bull. Seismol. Soc. Am. 102, 1179–1194 (2012).
1993 | 9 | 20 | 1 | 22 | 48 | 14.45 | -93.64 | 15.2 | 5.4 | 135 | 81 | 92 | 302.42 | 9.22 | 77.57 | 1 | International Seismological Centre (ISC) Bulletin (http://www.isc.ac.uk/iscbulletin/search/fmechanisms/)
1993 | 9 | 20 | 3 | 43 | 54 | 34.0173 | -116.3167 | 5.78 | 2.42 | 163 | 89 | 152 | 253.53 | 62 | 1.13 | 4 | W. Yang, E. Hauksson, P. M. Shearer, Computing a large refined catalog of focal mechanisms for southern California (1981-2010): Temporal stability of the style of faulting. Bull. Seismol. Soc. Am. 102, 1179–1194 (2012).
1993 | 9 | 21 | 4 | 16 | 12 | 42.267 | -122.031 | 5 | 4.6 | 3 | 23 | -68 | 159.3 | 68.76 | -99.04 | 1 | International Seismological Centre (ISC) Bulletin (http://www.isc.ac.uk/iscbulletin/search/fmechanisms/)
1993 | 9 | 21 | 14 | 53 | 21.75 | 35.7475 | -118.3902 | 7.18 | 2.18 | 346 | 54 | -82 | 152.55 | 36.76 | -100.84 | 4 | W. Yang, E. Hauksson, P. M. Shearer, Computing a large refined catalog of focal mechanisms for southern California (1981-2010): Temporal stability of the style of faulting. Bull. Seismol. Soc. Am. 102, 1179–1194 (2012).
1993 | 9 | 21 | 17 | 2 | 17.75 | 34.1137 | -116.722 | 8.72 | 2.85 | 125 | 88 | -166 | 34.5 | 76.01 | -2.06 | 4 | W. Yang, E. Hauksson, P. M. Shearer, Computing a large refined catalog of focal mechanisms for southern California (1981-2010): Temporal stability of the style of faulting. Bull. Seismol. Soc. Am. 102, 1179–1194 (2012).
1993 | 9 | 21 | 17 | 16 | 44.68 | 34.41 | -116.4755 | 8.92 | 2.47 | 321 | 77 | 179 | 51.22 | 89.03 | 13 | 4 | W. Yang, E. Hauksson, P. M. Shearer, Computing a large refined catalog of focal mechanisms for southern California (1981-2010): Temporal stability of the style of faulting. Bull. Seismol. Soc. Am. 102, 1179–1194 (2012).
1993 | 9 | 22 | 3 | 15 | 52.56 | 34.3337 | -116.467 | 8.17 | 2.77 | 81 | 57 | -84 | 250.08 | 33.48 | -99.14 | 4 | W. Yang, E. Hauksson, P. M. Shearer, Computing a large refined catalog of focal mechanisms for southern California (1981-2010): Temporal stability of the style of faulting. Bull. Seismol. Soc. Am. 102, 1179–1194 (2012).
1993 | 9 | 22 | 3 | 51 | 21.99 | 34.3347 | -116.4677 | 8.26 | 2.27 | 262 | 41 | -95 | 88.61 | 49.19 | -85.67 | 4 | W. Yang, E. Hauksson, P. M. Shearer, Computing a large refined catalog of focal mechanisms for southern California (1981-2010): Temporal stability of the style of faulting. Bull. Seismol. Soc. Am. 102, 1179–1194 (2012).
1993 | 9 | 22 | 10 | 11 | 21.77 | 34.216 | -117.5858 | 3.4 | 1.69 | 340 | 58 | -151 | 233.63 | 65.72 | -35.54 | 4 | W. Yang, E. Hauksson, P. M. Shearer, Computing a large refined catalog of focal mechanisms for southern California (1981-2010): Temporal stability of the style of faulting. Bull. Seismol. Soc. Am. 102, 1179–1194 (2012).
1993 | 9 | 22 | 22 | 36 | 0.03 | 33.6852 | -116.7142 | 15.3 | 2.32 | 345 | 70 | -158 | 247.13 | 69.39 | -21.43 | 4 | W. Yang, E. Hauksson, P. M. Shearer, Computing a large refined catalog of focal mechanisms for southern California (1981-2010): Temporal stability of the style of faulting. Bull. Seismol. Soc. Am. 102, 1179–1194 (2012).
1993 | 9 | 23 | 0 | 41 | 52.19 | 34.5803 | -116.5555 | 8.87 | 2.59 | 354 | 89 | 169 | 84.19 | 79 | 1.02 | 4 | W. Yang, E. Hauksson, P. M. Shearer, Computing a large refined catalog of focal mechanisms for southern California (1981-2010): Temporal stability of the style of faulting. Bull. Seismol. Soc. Am. 102, 1179–1194 (2012).
1993 | 9 | 23 | 5 | 18 | 11.66 | 34.1442 | -116.8737 | 9.04 | 2 | 130 | 87 | 178 | 220.1 | 88 | 3 | 4 | W. Yang, E. Hauksson, P. M. Shearer, Computing a large refined catalog of focal mechanisms for southern California (1981-2010): Temporal stability of the style of faulting. Bull. Seismol. Soc. Am. 102, 1179–1194 (2012).
1993 | 9 | 23 | 6 | 21 | 10 | 42.283 | -121.957 | 5 | 4.6 | 6 | 47 | -62 | 148.06 | 49.78 | -116.72 | 1 | International Seismological Centre (ISC) Bulletin (http://www.isc.ac.uk/iscbulletin/search/fmechanisms/)
1993 | 9 | 23 | 6 | 39 | 17.83 | 35.7493 | -118.3895 | 7.3 | 2.27 | 142 | 42 | -104 | 340.55 | 49.51 | -77.71 | 4 | W. Yang, E. Hauksson, P. M. Shearer, Computing a large refined catalog of focal mechanisms for southern California (1981-2010): Temporal stability of the style of faulting. Bull. Seismol. Soc. Am. 102, 1179–1194 (2012).
1993 | 9 | 24 | 21 | 15 | 44.98 | 34.624 | -116.5615 | 9.02 | 2.51 | 357 | 88 | 155 | 87.93 | 65.02 | 2.21 | 4 | W. Yang, E. Hauksson, P. M. Shearer, Computing a large refined catalog of focal mechanisms for southern California (1981-2010): Temporal stability of the style of faulting. Bull. Seismol. Soc. Am. 102, 1179–1194 (2012).
1993 | 9 | 25 | 2 | 26 | 56 | 37.429 | -118.6185 | 9.823 | 3.72 | 0 | 50 | -140 | 241.66 | 60.5 | -47.61 | 16 | Focal mechanisms from U.S. Geological Survey Advanced National Seismic System (ANSS) Comprehensive Catalog of Earthquake Events and Products, https://www.sciencebase.gov/catalog/item/52eab950e4b0444d1ce67917
1993 | 9 | 25 | 2 | 52 | 32.36 | 34.2722 | -116.748 | 3.94 | 2.53 | 143 | 81 | -151 | 48.04 | 61.39 | -10.26 | 4 | W. Yang, E. Hauksson, P. M. Shearer, Computing a large refined catalog of focal mechanisms for southern California (1981-2010): Temporal stability of the style of faulting. Bull. Seismol. Soc. Am. 102, 1179–1194 (2012).
1993 | 9 | 25 | 3 | 42 | 2.69 | 34.272 | -116.7475 | 3.87 | 2.31 | 148 | 82 | -146 | 52.64 | 56.38 | -9.62 | 4 | W. Yang, E. Hauksson, P. M. Shearer, Computing a large refined catalog of focal mechanisms for southern California (1981-2010): Temporal stability of the style of faulting. Bull. Seismol. Soc. Am. 102, 1179–1194 (2012).
1993 | 9 | 26 | 5 | 40 | 15.25 | 34.951 | -116.7792 | 4.76 | 2.69 | 325 | 67 | -158 | 226.03 | 69.83 | -24.6 | 4 | W. Yang, E. Hauksson, P. M. Shearer, Computing a large refined catalog of focal mechanisms for southern California (1981-2010): Temporal stability of the style of faulting. Bull. Seismol. Soc. Am. 102, 1179–1194 (2012).
1993 | 9 | 26 | 21 | 40 | 14.58 | 34.0823 | -116.723 | 4.85 | 2.64 | 100 | 83 | 163 | 192.13 | 73.13 | 7.32 | 4 | W. Yang, E. Hauksson, P. M. Shearer, Computing a large refined catalog of focal mechanisms for southern California (1981-2010): Temporal stability of the style of faulting. Bull. Seismol. Soc. Am. 102, 1179–1194 (2012).
1993 | 9 | 27 | 1 | 18 | 16.77 | 34.6477 | -116.513 | 8.79 | 2.11 | 7 | 77 | 160 | 101.68 | 70.53 | 13.8 | 4 | W. Yang, E. Hauksson, P. M. Shearer, Computing a large refined catalog of focal mechanisms for southern California (1981-2010): Temporal stability of the style of faulting. Bull. Seismol. Soc. Am. 102, 1179–1194 (2012).
1993 | 9 | 27 | 15 | 17 | 48.14 | 34.1972 | -116.8262 | 9.14 | 2.2 | 146 | 72 | 177 | 236.93 | 87.15 | 18.02 | 4 | W. Yang, E. Hauksson, P. M. Shearer, Computing a large refined catalog of focal mechanisms for southern California (1981-2010): Temporal stability of the style of faulting. Bull. Seismol. Soc. Am. 102, 1179–1194 (2012).
1993 | 9 | 27 | 20 | 15 | 22 | 35.7838 | -120.3348 | 8.457 | 3.5 | 325 | 80 | -130 | 223.31 | 41.03 | -15.34 | 16 | Focal mechanisms from U.S. Geological Survey Advanced National Seismic System (ANSS) Comprehensive Catalog of Earthquake Events and Products, https://www.sciencebase.gov/catalog/item/52eab950e4b0444d1ce67917
1993 | 9 | 28 | 3 | 38 | 41.19 | 33.9878 | -116.9293 | 6.95 | 2.38 | 125 | 81 | -177 | 34.53 | 87.04 | -9.01 | 4 | W. Yang, E. Hauksson, P. M. Shearer, Computing a large refined catalog of focal mechanisms for southern California (1981-2010): Temporal stability of the style of faulting. Bull. Seismol. Soc. Am. 102, 1179–1194 (2012).
1993 | 9 | 28 | 4 | 5 | 40.73 | 33.9885 | -116.9305 | 6.78 | 2.6 | 141 | 82 | -176 | 50.44 | 86.04 | -8.02 | 4 | W. Yang, E. Hauksson, P. M. Shearer, Computing a large refined catalog of focal mechanisms for southern California (1981-2010): Temporal stability of the style of faulting. Bull. Seismol. Soc. Am. 102, 1179–1194 (2012).
1993 | 9 | 28 | 7 | 40 | 22.04 | 34.1402 | -116.8423 | 11.78 | 1.77 | 310 | 74 | -148 | 210.23 | 59.38 | -18.68 | 4 | W. Yang, E. Hauksson, P. M. Shearer, Computing a large refined catalog of focal mechanisms for southern California (1981-2010): Temporal stability of the style of faulting. Bull. Seismol. Soc. Am. 102, 1179–1194 (2012).
1993 | 9 | 28 | 9 | 41 | 31 | 34.9517 | -116.8893 | 4.18 | 2.47 | 332 | 56 | -161 | 231.1 | 74.34 | -35.5 | 4 | W. Yang, E. Hauksson, P. M. Shearer, Computing a large refined catalog of focal mechanisms for southern California (1981-2010): Temporal stability of the style of faulting. Bull. Seismol. Soc. Am. 102, 1179–1194 (2012).
1993 | 9 | 28 | 10 | 32 | 5.5 | 34.9515 | -116.8895 | 4.13 | 2.46 | 336 | 72 | -168 | 242.24 | 78.6 | -18.38 | 4 | W. Yang, E. Hauksson, P. M. Shearer, Computing a large refined catalog of focal mechanisms for southern California (1981-2010): Temporal stability of the style of faulting. Bull. Seismol. Soc. Am. 102, 1179–1194 (2012).
1993 | 9 | 28 | 11 | 48 | 17.74 | 34.1668 | -116.8055 | 9.06 | 1.58 | 342 | 53 | 127 | 110.61 | 50.37 | 51.39 | 4 | W. Yang, E. Hauksson, P. M. Shearer, Computing a large refined catalog of focal mechanisms for southern California (1981-2010): Temporal stability of the style of faulting. Bull. Seismol. Soc. Am. 102, 1179–1194 (2012).
1993 | 9 | 29 | 5 | 1 | 4.75 | 33.9955 | -117.155 | 12.74 | 2.8 | 321 | 84 | -173 | 230.26 | 83.04 | -6.04 | 4 | W. Yang, E. Hauksson, P. M. Shearer, Computing a large refined catalog of focal mechanisms for southern California (1981-2010): Temporal stability of the style of faulting. Bull. Seismol. Soc. Am. 102, 1179–1194 (2012).
1993 | 9 | 29 | 10 | 59 | 29.15 | 34.31 | -117.6913 | 5.1 | 2.5 | 289 | 63 | 132 | 45.76 | 48.54 | 37.29 | 4 | W. Yang, E. Hauksson, P. M. Shearer, Computing a large refined catalog of focal mechanisms for southern California (1981-2010): Temporal stability of the style of faulting. Bull. Seismol. Soc. Am. 102, 1179–1194 (2012).
1993 | 9 | 29 | 12 | 16 | 38.33 | 33.959 | -116.3132 | 9.32 | 1.23 | 211 | 62 | -119 | 80.74 | 39.44 | -47.64 | 4 | W. Yang, E. Hauksson, P. M. Shearer, Computing a large refined catalog of focal mechanisms for southern California (1981-2010): Temporal stability of the style of faulting. Bull. Seismol. Soc. Am. 102, 1179–1194 (2012).
1993 | 9 | 29 | 14 | 33 | 5.18 | 34.6168 | -116.6103 | 8.82 | 2.8 | 345 | 84 | 180 | 75 | 90 | 6 | 4 | W. Yang, E. Hauksson, P. M. Shearer, Computing a large refined catalog of focal mechanisms for southern California (1981-2010): Temporal stability of the style of faulting. Bull. Seismol. Soc. Am. 102, 1179–1194 (2012).
1993 | 9 | 30 | 18 | 27 | 51 | 15.417 | -94.698 | 19.2 | 6.5 | 299 | 20 | 99 | 109.43 | 70.26 | 86.74 | 16 | Focal mechanisms from U.S. Geological Survey Advanced National Seismic System (ANSS) Comprehensive Catalog of Earthquake Events and Products, https://www.sciencebase.gov/catalog/item/52eab950e4b0444d1ce67917
1993 | 9 | 30 | 23 | 37 | 19.78 | 33.9947 | -117.1543 | 12.76 | 1.97 | 322 | 87 | 180 | 52 | 90 | 3 | 4 | W. Yang, E. Hauksson, P. M. Shearer, Computing a large refined catalog of focal mechanisms for southern California (1981-2010): Temporal stability of the style of faulting. Bull. Seismol. Soc. Am. 102, 1179–1194 (2012).
1993 | 10 | 1 | 19 | 1 | 51.34 | 33.545 | -116.4218 | 8.98 | 2.12 | 313 | 80 | 163 | 46.04 | 73.27 | 10.45 | 4 | W. Yang, E. Hauksson, P. M. Shearer, Computing a large refined catalog of focal mechanisms for southern California (1981-2010): Temporal stability of the style of faulting. Bull. Seismol. Soc. Am. 102, 1179–1194 (2012).
1993 | 10 | 1 | 21 | 1 | 13.03 | 34.0407 | -117.2172 | 11.18 | 2.03 | 323 | 68 | -168 | 228.45 | 78.89 | -22.44 | 4 | W. Yang, E. Hauksson, P. M. Shearer, Computing a large refined catalog of focal mechanisms for southern California (1981-2010): Temporal stability of the style of faulting. Bull. Seismol. Soc. Am. 102, 1179–1194 (2012).
1993 | 10 | 2 | 6 | 10 | 13.17 | 34.1952 | -116.8252 | 9.39 | 1.9 | 347 | 88 | 173 | 77.25 | 83 | 2.02 | 4 | W. Yang, E. Hauksson, P. M. Shearer, Computing a large refined catalog of focal mechanisms for southern California (1981-2010): Temporal stability of the style of faulting. Bull. Seismol. Soc. Am. 102, 1179–1194 (2012).
1993 | 10 | 2 | 8 | 30 | 43.73 | 35.3978 | -117.8228 | 7.88 | 2.69 | 150 | 80 | 165 | 242.66 | 75.23 | 10.35 | 4 | W. Yang, E. Hauksson, P. M. Shearer, Computing a large refined catalog of focal mechanisms for southern California (1981-2010): Temporal stability of the style of faulting. Bull. Seismol. Soc. Am. 102, 1179–1194 (2012).
1993 | 10 | 2 | 13 | 53 | 16.93 | 34.3315 | -116.472 | 9.45 | 2.3 | 90 | 57 | -88 | 266.33 | 33.05 | -93.08 | 4 | W. Yang, E. Hauksson, P. M. Shearer, Computing a large refined catalog of focal mechanisms for southern California (1981-2010): Temporal stability of the style of faulting. Bull. Seismol. Soc. Am. 102, 1179–1194 (2012).
1993 | 10 | 3 | 2 | 57 | 41.26 | 33.1218 | -115.6343 | 8.94 | 1.97 | 332 | 77 | 150 | 69.4 | 60.84 | 14.93 | 4 | W. Yang, E. Hauksson, P. M. Shearer, Computing a large refined catalog of focal mechanisms for southern California (1981-2010): Temporal stability of the style of faulting. Bull. Seismol. Soc. Am. 102, 1179–1194 (2012).
1993 | 10 | 4 | 2 | 57 | 36.63 | 34.0142 | -116.3378 | 5.07 | 3.45 | 154 | 76 | -164 | 60.03 | 74.49 | -14.54 | 4 | W. Yang, E. Hauksson, P. M. Shearer, Computing a large refined catalog of focal mechanisms for southern California (1981-2010): Temporal stability of the style of faulting. Bull. Seismol. Soc. Am. 102, 1179–1194 (2012).
1993 | 10 | 4 | 9 | 21 | 50.32 | 33.3352 | -116.3183 | 11.96 | 2.95 | 329 | 76 | -171 | 236.81 | 81.27 | -14.17 | 4 | W. Yang, E. Hauksson, P. M. Shearer, Computing a large refined catalog of focal mechanisms for southern California (1981-2010): Temporal stability of the style of faulting. Bull. Seismol. Soc. Am. 102, 1179–1194 (2012).
1993 | 10 | 4 | 9 | 26 | 42.18 | 34.278 | -116.7355 | 12.86 | 2.26 | 303 | 62 | 176 | 34.88 | 86.47 | 28.06 | 4 | W. Yang, E. Hauksson, P. M. Shearer, Computing a large refined catalog of focal mechanisms for southern California (1981-2010): Temporal stability of the style of faulting. Bull. Seismol. Soc. Am. 102, 1179–1194 (2012).
1993 | 10 | 4 | 14 | 53 | 1.43 | 35.0075 | -116.9638 | 6.38 | 2.94 | 307 | 85 | -176 | 216.65 | 86.02 | -5.01 | 4 | W. Yang, E. Hauksson, P. M. Shearer, Computing a large refined catalog of focal mechanisms for southern California (1981-2010): Temporal stability of the style of faulting. Bull. Seismol. Soc. Am. 102, 1179–1194 (2012).
1993 | 10 | 5 | 3 | 42 | 30.48 | 34.0133 | -116.3372 | 5.07 | 2.51 | 150 | 73 | 171 | 242.65 | 81.4 | 17.2 | 4 | W. Yang, E. Hauksson, P. M. Shearer, Computing a large refined catalog of focal mechanisms for southern California (1981-2010): Temporal stability of the style of faulting. Bull. Seismol. Soc. Am. 102, 1179–1194 (2012).
1993 | 10 | 5 | 3 | 44 | 57.09 | 34.1912 | -116.8055 | 10.36 | 2.41 | 93 | 75 | 135 | 197.51 | 46.92 | 20.75 | 4 | W. Yang, E. Hauksson, P. M. Shearer, Computing a large refined catalog of focal mechanisms for southern California (1981-2010): Temporal stability of the style of faulting. Bull. Seismol. Soc. Am. 102, 1179–1194 (2012).
1993 | 10 | 5 | 12 | 4 | 18.22 | 35.75 | -118.3902 | 7.21 | 1.98 | 333 | 55 | -80 | 135.91 | 36.22 | -103.93 | 4 | W. Yang, E. Hauksson, P. M. Shearer, Computing a large refined catalog of focal mechanisms for southern California (1981-2010): Temporal stability of the style of faulting. Bull. Seismol. Soc. Am. 102, 1179–1194 (2012).
1993 | 10 | 5 | 22 | 14 | 41.1 | 33.884 | -116.8492 | 13.65 | 2.14 | 142 | 51 | -162 | 40.44 | 76.1 | -40.41 | 4 | W. Yang, E. Hauksson, P. M. Shearer, Computing a large refined catalog of focal mechanisms for southern California (1981-2010): Temporal stability of the style of faulting. Bull. Seismol. Soc. Am. 102, 1179–1194 (2012).
1993 | 10 | 6 | 2 | 9 | 42.59 | 33.7127 | -116.7508 | 16.99 | 1.97 | 325 | 34 | -161 | 219.07 | 79.51 | -57.47 | 4 | W. Yang, E. Hauksson, P. M. Shearer, Computing a large refined catalog of focal mechanisms for southern California (1981-2010): Temporal stability of the style of faulting. Bull. Seismol. Soc. Am. 102, 1179–1194 (2012).
1993 | 10 | 6 | 7 | 1 | 44.35 | 33.9853 | -117.1555 | 16.8 | 1.75 | 39 | 31 | -99 | 229.47 | 59.42 | -84.63 | 4 | W. Yang, E. Hauksson, P. M. Shearer, Computing a large refined catalog of focal mechanisms for southern California (1981-2010): Temporal stability of the style of faulting. Bull. Seismol. Soc. Am. 102, 1179–1194 (2012).
1993 | 10 | 6 | 10 | 6 | 11.49 | 34.3473 | -116.4615 | 9.08 | 2.57 | 344 | 79 | -170 | 252.07 | 80.19 | -11.17 | 4 | W. Yang, E. Hauksson, P. M. Shearer, Computing a large refined catalog of focal mechanisms for southern California (1981-2010): Temporal stability of the style of faulting. Bull. Seismol. Soc. Am. 102, 1179–1194 (2012).
1993 | 10 | 6 | 13 | 44 | 25.43 | 34.98 | -116.9743 | 7.13 | 3.08 | 307 | 79 | 172 | 38.54 | 82.15 | 11.11 | 4 | W. Yang, E. Hauksson, P. M. Shearer, Computing a large refined catalog of focal mechanisms for southern California (1981-2010): Temporal stability of the style of faulting. Bull. Seismol. Soc. Am. 102, 1179–1194 (2012).
1993 | 10 | 6 | 23 | 30 | 11.84 | 34.212 | -116.8058 | 0.86 | 2.53 | 291 | 71 | 148 | 32.5 | 59.93 | 22.1 | 4 | W. Yang, E. Hauksson, P. M. Shearer, Computing a large refined catalog of focal mechanisms for southern California (1981-2010): Temporal stability of the style of faulting. Bull. Seismol. Soc. Am. 102, 1179–1194 (2012).
1993 | 10 | 8 | 11 | 20 | 58.75 | 33.961 | -116.3353 | 6.93 | 2.46 | 314 | 78 | -151 | 217.43 | 61.69 | -13.66 | 4 | W. Yang, E. Hauksson, P. M. Shearer, Computing a large refined catalog of focal mechanisms for southern California (1981-2010): Temporal stability of the style of faulting. Bull. Seismol. Soc. Am. 102, 1179–1194 (2012).
1993 | 10 | 8 | 13 | 14 | 57 | 37.5682 | -118.8695 | 4.532 | 3.63 | 270 | 65 | 170 | 4.26 | 80.95 | 25.34 | 16 | Focal mechanisms from U.S. Geological Survey Advanced National Seismic System (ANSS) Comprehensive Catalog of Earthquake Events and Products, https://www.sciencebase.gov/catalog/item/52eab950e4b0444d1ce67917
1993 | 10 | 8 | 18 | 30 | 0.84 | 34.3842 | -116.4645 | 8.11 | 3.51 | 1 | 79 | -163 | 267.66 | 73.32 | -11.49 | 4 | W. Yang, E. Hauksson, P. M. Shearer, Computing a large refined catalog of focal mechanisms for southern California (1981-2010): Temporal stability of the style of faulting. Bull. Seismol. Soc. Am. 102, 1179–1194 (2012).
1993 | 10 | 8 | 23 | 34 | 56.78 | 34.0427 | -116.6497 | 8.78 | 1.78 | 118 | 81 | -147 | 22.2 | 57.46 | -10.69 | 4 | W. Yang, E. Hauksson, P. M. Shearer, Computing a large refined catalog of focal mechanisms for southern California (1981-2010): Temporal stability of the style of faulting. Bull. Seismol. Soc. Am. 102, 1179–1194 (2012).
1993 | 10 | 9 | 5 | 1 | 19.48 | 34.274 | -117.0805 | 7.68 | 2.28 | 309 | 81 | -177 | 218.53 | 87.04 | -9.01 | 4 | W. Yang, E. Hauksson, P. M. Shearer, Computing a large refined catalog of focal mechanisms for southern California (1981-2010): Temporal stability of the style of faulting. Bull. Seismol. Soc. Am. 102, 1179–1194 (2012).
1993 | 10 | 9 | 6 | 34 | 22.36 | 34.094 | -116.8387 | 5.91 | 1.77 | 140 | 80 | -171 | 48.42 | 81.14 | -10.12 | 4 | W. Yang, E. Hauksson, P. M. Shearer, Computing a large refined catalog of focal mechanisms for southern California (1981-2010): Temporal stability of the style of faulting. Bull. Seismol. Soc. Am. 102, 1179–1194 (2012).
1993 | 10 | 10 | 5 | 51 | 20.35 | 34.191 | -116.7367 | 4.49 | 1.94 | 120 | 66 | 144 | 226.46 | 57.52 | 28.83 | 4 | W. Yang, E. Hauksson, P. M. Shearer, Computing a large refined catalog of focal mechanisms for southern California (1981-2010): Temporal stability of the style of faulting. Bull. Seismol. Soc. Am. 102, 1179–1194 (2012).
1993 | 10 | 11 | 1 | 2 | 33.29 | 34.188 | -116.7913 | 5.09 | 2.12 | 109 | 52 | 152 | 217.13 | 68.29 | 41.5 | 4 | W. Yang, E. Hauksson, P. M. Shearer, Computing a large refined catalog of focal mechanisms for southern California (1981-2010): Temporal stability of the style of faulting. Bull. Seismol. Soc. Am. 102, 1179–1194 (2012).
1993 | 10 | 11 | 1 | 35 | 53.04 | 33.2563 | -116.2307 | 9.97 | 3.04 | 142 | 83 | 173 | 232.86 | 83.05 | 7.05 | 4 | W. Yang, E. Hauksson, P. M. Shearer, Computing a large refined catalog of focal mechanisms for southern California (1981-2010): Temporal stability of the style of faulting. Bull. Seismol. Soc. Am. 102, 1179–1194 (2012).
1993 | 10 | 11 | 3 | 45 | 23.19 | 34.1878 | -117.7693 | 9.67 | 1.89 | 327 | 84 | -150 | 233.55 | 60.18 | -6.92 | 4 | W. Yang, E. Hauksson, P. M. Shearer, Computing a large refined catalog of focal mechanisms for southern California (1981-2010): Temporal stability of the style of faulting. Bull. Seismol. Soc. Am. 102, 1179–1194 (2012).
1993 | 10 | 11 | 6 | 4 | 26.2 | 34.0782 | -117.862 | 4.94 | 2.3 | 295 | 46 | -178 | 203.61 | 88.56 | -44.02 | 4 | W. Yang, E. Hauksson, P. M. Shearer, Computing a large refined catalog of focal mechanisms for southern California (1981-2010): Temporal stability of the style of faulting. Bull. Seismol. Soc. Am. 102, 1179–1194 (2012).
1993 | 10 | 11 | 7 | 19 | 45 | 36.5802 | -121.1743 | 6.862 | 4.12 | 325 | 75 | -150 | 226.5 | 61.12 | -17.19 | 16 | Focal mechanisms from U.S. Geological Survey Advanced National Seismic System (ANSS) Comprehensive Catalog of Earthquake Events and Products, https://www.sciencebase.gov/catalog/item/52eab950e4b0444d1ce67917
1993 | 10 | 12 | 10 | 2 | 15.4 | 34.9872 | -116.9527 | 8.01 | 2.4 | 168 | 65 | -121 | 42.88 | 39.03 | -42.16 | 4 | W. Yang, E. Hauksson, P. M. Shearer, Computing a large refined catalog of focal mechanisms for southern California (1981-2010): Temporal stability of the style of faulting. Bull. Seismol. Soc. Am. 102, 1179–1194 (2012).
1993 | 10 | 13 | 9 | 54 | 1 | 34.839 | -120.97 | 0.1 | 3.7 | 318 | 32 | 70 | 161.23 | 60.13 | 102.06 | 1 | International Seismological Centre (ISC) Bulletin (http://www.isc.ac.uk/iscbulletin/search/fmechanisms/)
1993 | 10 | 14 | 3 | 29 | 5.04 | 35.9242 | -117.9458 | 5.4 | 1.7 | 341 | 42 | -117 | 195.44 | 53.4 | -67.77 | 4 | W. Yang, E. Hauksson, P. M. Shearer, Computing a large refined catalog of focal mechanisms for southern California (1981-2010): Temporal stability of the style of faulting. Bull. Seismol. Soc. Am. 102, 1179–1194 (2012).
1993 | 10 | 14 | 6 | 4 | 46 | 14.14 | -93.24 | 15 | 5.3 | 115 | 70 | 91 | 292.08 | 20.02 | 87.25 | 1 | International Seismological Centre (ISC) Bulletin (http://www.isc.ac.uk/iscbulletin/search/fmechanisms/)
1993 | 10 | 14 | 20 | 15 | 21.21 | 34.9995 | -116.8995 | 8.56 | 2.58 | 343 | 80 | -154 | 248.16 | 64.42 | -11.1 | 4 | W. Yang, E. Hauksson, P. M. Shearer, Computing a large refined catalog of focal mechanisms for southern California (1981-2010): Temporal stability of the style of faulting. Bull. Seismol. Soc. Am. 102, 1179–1194 (2012).
1993 | 10 | 15 | 17 | 25 | 59.06 | 34.0313 | -116.3273 | 7.98 | 2.58 | 189 | 49 | -108 | 35.35 | 44.13 | -70.43 | 4 | W. Yang, E. Hauksson, P. M. Shearer, Computing a large refined catalog of focal mechanisms for southern California (1981-2010): Temporal stability of the style of faulting. Bull. Seismol. Soc. Am. 102, 1179–1194 (2012).
1993 | 10 | 15 | 18 | 57 | 9.32 | 34.2425 | -116.4283 | 4.25 | 3.05 | 165 | 85 | -176 | 74.65 | 86.02 | -5.01 | 4 | W. Yang, E. Hauksson, P. M. Shearer, Computing a large refined catalog of focal mechanisms for southern California (1981-2010): Temporal stability of the style of faulting. Bull. Seismol. Soc. Am. 102, 1179–1194 (2012).
1993 | 10 | 15 | 19 | 15 | 5.14 | 34.2452 | -116.4295 | 4.2 | 2.59 | 341 | 88 | -171 | 250.68 | 81.01 | -2.02 | 4 | W. Yang, E. Hauksson, P. M. Shearer, Computing a large refined catalog of focal mechanisms for southern California (1981-2010): Temporal stability of the style of faulting. Bull. Seismol. Soc. Am. 102, 1179–1194 (2012).
1993 | 10 | 17 | 9 | 58 | 59.13 | 33.7033 | -116.7182 | 17.91 | 2.06 | 313 | 81 | -178 | 222.69 | 88.02 | -9.01 | 4 | W. Yang, E. Hauksson, P. M. Shearer, Computing a large refined catalog of focal mechanisms for southern California (1981-2010): Temporal stability of the style of faulting. Bull. Seismol. Soc. Am. 102, 1179–1194 (2012).
1993 | 10 | 17 | 11 | 32 | 45.72 | 34.1397 | -116.7812 | 10.6 | 2.85 | 133 | 88 | -168 | 42.57 | 78.01 | -2.04 | 4 | W. Yang, E. Hauksson, P. M. Shearer, Computing a large refined catalog of focal mechanisms for southern California (1981-2010): Temporal stability of the style of faulting. Bull. Seismol. Soc. Am. 102, 1179–1194 (2012).
1993 | 10 | 18 | 6 | 40 | 21 | 37.539 | -118.8832 | 2.532 | 3.51 | 20 | 30 | -40 | 146.01 | 71.25 | -113.86 | 16 | Focal mechanisms from U.S. Geological Survey Advanced National Seismic System (ANSS) Comprehensive Catalog of Earthquake Events and Products, https://www.sciencebase.gov/catalog/item/52eab950e4b0444d1ce67917
1993 | 10 | 18 | 21 | 49 | 46 | 32.013 | -118.807 | 5 | 4.7 | 227 | 53 | -3 | 318.81 | 87.6 | -142.96 | 1 | International Seismological Centre (ISC) Bulletin (http://www.isc.ac.uk/iscbulletin/search/fmechanisms/)
1993 | 10 | 19 | 2 | 40 | 28.72 | 34.1978 | -116.4338 | 8.96 | 3.37 | 343 | 79 | -167 | 250.48 | 77.24 | -11.28 | 4 | W. Yang, E. Hauksson, P. M. Shearer, Computing a large refined catalog of focal mechanisms for southern California (1981-2010): Temporal stability of the style of faulting. Bull. Seismol. Soc. Am. 102, 1179–1194 (2012).
1993 | 10 | 19 | 3 | 13 | 30.67 | 34.23 | -116.4457 | 7.68 | 2.52 | 228 | 78 | -164 | 134.59 | 74.36 | -12.47 | 4 | W. Yang, E. Hauksson, P. M. Shearer, Computing a large refined catalog of focal mechanisms for southern California (1981-2010): Temporal stability of the style of faulting. Bull. Seismol. Soc. Am. 102, 1179–1194 (2012).
1993 | 10 | 19 | 4 | 47 | 4 | 37.526 | -118.8837 | 1.902 | 3.77 | 125 | 70 | -110 | 351.78 | 27.99 | -46.78 | 16 | Focal mechanisms from U.S. Geological Survey Advanced National Seismic System (ANSS) Comprehensive Catalog of Earthquake Events and Products, https://www.sciencebase.gov/catalog/item/52eab950e4b0444d1ce67917
1993 | 10 | 19 | 8 | 13 | 27.52 | 33.9963 | -116.3063 | 7.42 | 2.17 | 154 | 68 | 150 | 256.2 | 62.38 | 25.01 | 4 | W. Yang, E. Hauksson, P. M. Shearer, Computing a large refined catalog of focal mechanisms for southern California (1981-2010): Temporal stability of the style of faulting. Bull. Seismol. Soc. Am. 102, 1179–1194 (2012).
1993 | 10 | 20 | 6 | 50 | 29.28 | 35.2877 | -118.5307 | 6.72 | 2.71 | 286 | 90 | -158 | 196 | 68 | 0 | 4 | W. Yang, E. Hauksson, P. M. Shearer, Computing a large refined catalog of focal mechanisms for southern California (1981-2010): Temporal stability of the style of faulting. Bull. Seismol. Soc. Am. 102, 1179–1194 (2012).
1993 | 10 | 20 | 17 | 14 | 24.68 | 34.0093 | -116.3205 | 6.48 | 2.61 | 174 | 42 | -93 | 358.03 | 48.07 | -87.3 | 4 | W. Yang, E. Hauksson, P. M. Shearer, Computing a large refined catalog of focal mechanisms for southern California (1981-2010): Temporal stability of the style of faulting. Bull. Seismol. Soc. Am. 102, 1179–1194 (2012).
1993 | 10 | 21 | 14 | 37 | 11 | 36.156 | -118.033 | 0 | 3.9 | 35 | 50 | -51 | 163.44 | 53.46 | -126.87 | 1 | International Seismological Centre (ISC) Bulletin (http://www.isc.ac.uk/iscbulletin/search/fmechanisms/)
1993 | 10 | 21 | 16 | 9 | 11.51 | 34.1053 | -116.9942 | 4.85 | 2.39 | 94 | 83 | -178 | 3.76 | 88.01 | -7 | 4 | W. Yang, E. Hauksson, P. M. Shearer, Computing a large refined catalog of focal mechanisms for southern California (1981-2010): Temporal stability of the style of faulting. Bull. Seismol. Soc. Am. 102, 1179–1194 (2012).
1993 | 10 | 21 | 16 | 22 | 30.4 | 34.401 | -118.589 | 7.09 | 3.1 | 85 | 25 | 21 | 335.82 | 81.29 | 113.53 | 4 | W. Yang, E. Hauksson, P. M. Shearer, Computing a large refined catalog of focal mechanisms for southern California (1981-2010): Temporal stability of the style of faulting. Bull. Seismol. Soc. Am. 102, 1179–1194 (2012).
1993 | 10 | 21 | 19 | 49 | 7.82 | 34.1058 | -116.994 | 4.85 | 2.13 | 113 | 73 | 177 | 203.88 | 87.13 | 17.02 | 4 | W. Yang, E. Hauksson, P. M. Shearer, Computing a large refined catalog of focal mechanisms for southern California (1981-2010): Temporal stability of the style of faulting. Bull. Seismol. Soc. Am. 102, 1179–1194 (2012).
1993 | 10 | 22 | 4 | 39 | 10.26 | 34.0392 | -116.829 | 2.84 | 2.56 | 299 | 57 | -140 | 184.44 | 57.38 | -40.29 | 4 | W. Yang, E. Hauksson, P. M. Shearer, Computing a large refined catalog of focal mechanisms for southern California (1981-2010): Temporal stability of the style of faulting. Bull. Seismol. Soc. Am. 102, 1179–1194 (2012).
1993 | 10 | 22 | 5 | 0 | 18.34 | 34.1557 | -116.4167 | 4.83 | 2.45 | 166 | 89 | 172 | 256.14 | 82 | 1.01 | 4 | W. Yang, E. Hauksson, P. M. Shearer, Computing a large refined catalog of focal mechanisms for southern California (1981-2010): Temporal stability of the style of faulting. Bull. Seismol. Soc. Am. 102, 1179–1194 (2012).
1993 | 10 | 22 | 5 | 16 | 21.37 | 33.9823 | -116.7828 | 17.98 | 1.77 | 288 | 76 | 142 | 28.7 | 53.32 | 17.56 | 4 | W. Yang, E. Hauksson, P. M. Shearer, Computing a large refined catalog of focal mechanisms for southern California (1981-2010): Temporal stability of the style of faulting. Bull. Seismol. Soc. Am. 102, 1179–1194 (2012).
1993 | 10 | 22 | 12 | 40 | 19.87 | 34.15 | -116.4368 | 8.6 | 2.2 | 33 | 46 | -94 | 218.75 | 44.14 | -85.87 | 4 | W. Yang, E. Hauksson, P. M. Shearer, Computing a large refined catalog of focal mechanisms for southern California (1981-2010): Temporal stability of the style of faulting. Bull. Seismol. Soc. Am. 102, 1179–1194 (2012).
1993 | 10 | 22 | 16 | 30 | 53 | 36.054 | -117.968 | 0 | 3.7 | 181 | 62 | 158 | 281.74 | 70.69 | 29.83 | 1 | International Seismological Centre (ISC) Bulletin (http://www.isc.ac.uk/iscbulletin/search/fmechanisms/)
1993 | 10 | 22 | 17 | 25 | 2.52 | 34.3413 | -116.464 | 6.5 | 2.39 | 189 | 86 | 145 | 281.8 | 55.1 | 4.88 | 4 | W. Yang, E. Hauksson, P. M. Shearer, Computing a large refined catalog of focal mechanisms for southern California (1981-2010): Temporal stability of the style of faulting. Bull. Seismol. Soc. Am. 102, 1179–1194 (2012).
1993 | 10 | 23 | 3 | 12 | 23.75 | 33.9742 | -116.9217 | 5.03 | 1.72 | 335 | 77 | 178 | 65.45 | 88.05 | 13.01 | 4 | W. Yang, E. Hauksson, P. M. Shearer, Computing a large refined catalog of focal mechanisms for southern California (1981-2010): Temporal stability of the style of faulting. Bull. Seismol. Soc. Am. 102, 1179–1194 (2012).
1993 | 10 | 23 | 4 | 44 | 42.2 | 34.9693 | -116.9658 | 3.85 | 3.22 | 142 | 83 | 179 | 232.12 | 89.01 | 7 | 4 | W. Yang, E. Hauksson, P. M. Shearer, Computing a large refined catalog of focal mechanisms for southern California (1981-2010): Temporal stability of the style of faulting. Bull. Seismol. Soc. Am. 102, 1179–1194 (2012).
1993 | 10 | 23 | 7 | 44 | 20.23 | 35.6043 | -118.323 | 5.11 | 1.65 | 329 | 70 | -161 | 232.28 | 72.19 | -21.05 | 4 | W. Yang, E. Hauksson, P. M. Shearer, Computing a large refined catalog of focal mechanisms for southern California (1981-2010): Temporal stability of the style of faulting. Bull. Seismol. Soc. Am. 102, 1179–1194 (2012).
1993 | 10 | 23 | 8 | 17 | 13.88 | 34.1045 | -116.9933 | 4.84 | 1.71 | 99 | 73 | 155 | 196.76 | 66.16 | 18.64 | 4 | W. Yang, E. Hauksson, P. M. Shearer, Computing a large refined catalog of focal mechanisms for southern California (1981-2010): Temporal stability of the style of faulting. Bull. Seismol. Soc. Am. 102, 1179–1194 (2012).
1993 | 10 | 23 | 15 | 44 | 14.32 | 35.2988 | -118.5805 | 5.81 | 2.32 | 292 | 85 | -158 | 199.98 | 68.09 | -5.39 | 4 | W. Yang, E. Hauksson, P. M. Shearer, Computing a large refined catalog of focal mechanisms for southern California (1981-2010): Temporal stability of the style of faulting. Bull. Seismol. Soc. Am. 102, 1179–1194 (2012).
1993 | 10 | 23 | 18 | 45 | 53.5 | 40.41 | -126.42 | 10 | 5.36 | 213 | 67 | -2 | 303.78 | 88.16 | -156.99 | 13 | Global CMT database: https://www.globalcmt.org
1993 | 10 | 24 | 7 | 52 | 16 | 16.755 | -98.717 | 20.7 | 6.7 | 278 | 29 | 70 | 120.59 | 62.9 | 100.74 | 17 | Moment tensors from U.S. Geological Survey Advanced National Seismic System (ANSS) Comprehensive Catalog of Earthquake Events and Products, https://www.sciencebase.gov/catalog/item/52eab950e4b0444d1ce67917
1993 | 10 | 24 | 8 | 33 | 15.86 | 34.1045 | -116.9938 | 4.73 | 2.34 | 313 | 70 | -154 | 213.53 | 65.67 | -22.05 | 4 | W. Yang, E. Hauksson, P. M. Shearer, Computing a large refined catalog of focal mechanisms for southern California (1981-2010): Temporal stability of the style of faulting. Bull. Seismol. Soc. Am. 102, 1179–1194 (2012).
1993 | 10 | 24 | 12 | 41 | 50.46 | 34.1053 | -116.9937 | 4.61 | 1.68 | 120 | 72 | -176 | 28.76 | 86.2 | -18.04 | 4 | W. Yang, E. Hauksson, P. M. Shearer, Computing a large refined catalog of focal mechanisms for southern California (1981-2010): Temporal stability of the style of faulting. Bull. Seismol. Soc. Am. 102, 1179–1194 (2012).
1993 | 10 | 24 | 13 | 3 | 6.47 | 34.1052 | -116.9952 | 4.99 | 1.54 | 130 | 47 | -119 | 349.1 | 50.23 | -62.53 | 4 | W. Yang, E. Hauksson, P. M. Shearer, Computing a large refined catalog of focal mechanisms for southern California (1981-2010): Temporal stability of the style of faulting. Bull. Seismol. Soc. Am. 102, 1179–1194 (2012).
1993 | 10 | 25 | 0 | 18 | 49.4 | 34.9375 | -116.79 | 5.62 | 3.58 | 345 | 76 | -161 | 250.24 | 71.59 | -14.77 | 4 | W. Yang, E. Hauksson, P. M. Shearer, Computing a large refined catalog of focal mechanisms for southern California (1981-2010): Temporal stability of the style of faulting. Bull. Seismol. Soc. Am. 102, 1179–1194 (2012).
1993 | 10 | 25 | 3 | 45 | 34.53 | 34.3637 | -116.437 | 7.24 | 2.14 | 90 | 43 | -74 | 248.59 | 49.04 | -104.42 | 4 | W. Yang, E. Hauksson, P. M. Shearer, Computing a large refined catalog of focal mechanisms for southern California (1981-2010): Temporal stability of the style of faulting. Bull. Seismol. Soc. Am. 102, 1179–1194 (2012).
1993 | 10 | 25 | 20 | 5 | 3.39 | 33.9735 | -116.9212 | 4.99 | 1.52 | 312 | 82 | -158 | 218.78 | 68.23 | -8.62 | 4 | W. Yang, E. Hauksson, P. M. Shearer, Computing a large refined catalog of focal mechanisms for southern California (1981-2010): Temporal stability of the style of faulting. Bull. Seismol. Soc. Am. 102, 1179–1194 (2012).
1993 | 10 | 25 | 20 | 27 | 7.36 | 35.0868 | -118.3763 | 8.42 | 1.59 | 271 | 47 | 81 | 104.07 | 43.75 | 99.52 | 4 | W. Yang, E. Hauksson, P. M. Shearer, Computing a large refined catalog of focal mechanisms for southern California (1981-2010): Temporal stability of the style of faulting. Bull. Seismol. Soc. Am. 102, 1179–1194 (2012).
1993 | 10 | 26 | 1 | 4 | 49.53 | 34.308 | -116.9322 | 6.97 | 1.84 | 131 | 80 | 122 | 236.53 | 33.37 | 18.4 | 4 | W. Yang, E. Hauksson, P. M. Shearer, Computing a large refined catalog of focal mechanisms for southern California (1981-2010): Temporal stability of the style of faulting. Bull. Seismol. Soc. Am. 102, 1179–1194 (2012).
1993 | 10 | 26 | 4 | 23 | 42.15 | 34.114 | -117.3155 | 18.92 | 1.8 | 149 | 40 | -178 | 57.47 | 88.71 | -50.02 | 4 | W. Yang, E. Hauksson, P. M. Shearer, Computing a large refined catalog of focal mechanisms for southern California (1981-2010): Temporal stability of the style of faulting. Bull. Seismol. Soc. Am. 102, 1179–1194 (2012).
1993 | 10 | 26 | 4 | 51 | 44.29 | 34.9298 | -116.9292 | 3.58 | 2.84 | 181 | 83 | 179 | 271.12 | 89.01 | 7 | 4 | W. Yang, E. Hauksson, P. M. Shearer, Computing a large refined catalog of focal mechanisms for southern California (1981-2010): Temporal stability of the style of faulting. Bull. Seismol. Soc. Am. 102, 1179–1194 (2012).
1993 | 10 | 26 | 9 | 24 | 7.14 | 34.9358 | -116.6507 | 5.36 | 4.02 | 319 | 63 | -174 | 226.27 | 84.66 | -27.13 | 4 | W. Yang, E. Hauksson, P. M. Shearer, Computing a large refined catalog of focal mechanisms for southern California (1981-2010): Temporal stability of the style of faulting. Bull. Seismol. Soc. Am. 102, 1179–1194 (2012).
1993 | 10 | 26 | 10 | 37 | 41.97 | 33.1867 | -115.564 | 5.25 | 2.8 | 274 | 44 | 157 | 20.98 | 74.25 | 48.37 | 4 | W. Yang, E. Hauksson, P. M. Shearer, Computing a large refined catalog of focal mechanisms for southern California (1981-2010): Temporal stability of the style of faulting. Bull. Seismol. Soc. Am. 102, 1179–1194 (2012).
1993 | 10 | 27 | 5 | 45 | 28.73 | 33.5237 | -116.5662 | 9.94 | 2.56 | 150 | 61 | 146 | 258.11 | 60.72 | 33.77 | 4 | W. Yang, E. Hauksson, P. M. Shearer, Computing a large refined catalog of focal mechanisms for southern California (1981-2010): Temporal stability of the style of faulting. Bull. Seismol. Soc. Am. 102, 1179–1194 (2012).
1993 | 10 | 28 | 0 | 9 | 7.78 | 35.226 | -118.066 | 9.8 | 3.56 | 243 | 34 | 74 | 82.08 | 57.48 | 100.53 | 4 | W. Yang, E. Hauksson, P. M. Shearer, Computing a large refined catalog of focal mechanisms for southern California (1981-2010): Temporal stability of the style of faulting. Bull. Seismol. Soc. Am. 102, 1179–1194 (2012).
1993 | 10 | 29 | 4 | 35 | 40.34 | 34.3687 | -117.6572 | 8.67 | 1.45 | 122 | 45 | 105 | 281.25 | 46.92 | 75.49 | 4 | W. Yang, E. Hauksson, P. M. Shearer, Computing a large refined catalog of focal mechanisms for southern California (1981-2010): Temporal stability of the style of faulting. Bull. Seismol. Soc. Am. 102, 1179–1194 (2012).
1993 | 10 | 29 | 9 | 11 | 34.02 | 33.1757 | -115.6138 | 1.83 | 3.1 | 344 | 75 | 138 | 87.12 | 49.73 | 19.83 | 4 | W. Yang, E. Hauksson, P. M. Shearer, Computing a large refined catalog of focal mechanisms for southern California (1981-2010): Temporal stability of the style of faulting. Bull. Seismol. Soc. Am. 102, 1179–1194 (2012).
1993 | 10 | 29 | 11 | 53 | 33 | 38.163 | -118.197 | 5 | 3.9 | 160 | 67 | 178 | 250.78 | 88.16 | 23.01 | 1 | International Seismological Centre (ISC) Bulletin (http://www.isc.ac.uk/iscbulletin/search/fmechanisms/)
1993 | 10 | 29 | 16 | 14 | 12.38 | 33.6003 | -115.9165 | 11.93 | 2.92 | 138 | 83 | -171 | 46.89 | 81.07 | -7.09 | 4 | W. Yang, E. Hauksson, P. M. Shearer, Computing a large refined catalog of focal mechanisms for southern California (1981-2010): Temporal stability of the style of faulting. Bull. Seismol. Soc. Am. 102, 1179–1194 (2012).
1993 | 10 | 29 | 18 | 59 | 24.84 | 33.3898 | -116.3045 | 12.73 | 2.01 | 295 | 68 | 173 | 27.63 | 83.51 | 22.15 | 4 | W. Yang, E. Hauksson, P. M. Shearer, Computing a large refined catalog of focal mechanisms for southern California (1981-2010): Temporal stability of the style of faulting. Bull. Seismol. Soc. Am. 102, 1179–1194 (2012).
1993 | 10 | 30 | 2 | 35 | 13.09 | 34.1925 | -116.8147 | 12.03 | 2.03 | 300 | 59 | -129 | 177.54 | 48.23 | -43.67 | 4 | W. Yang, E. Hauksson, P. M. Shearer, Computing a large refined catalog of focal mechanisms for southern California (1981-2010): Temporal stability of the style of faulting. Bull. Seismol. Soc. Am. 102, 1179–1194 (2012).
1993 | 10 | 30 | 3 | 11 | 37.84 | 34.1052 | -116.9928 | 4.38 | 2.08 | 129 | 80 | 177 | 219.52 | 87.05 | 10.01 | 4 | W. Yang, E. Hauksson, P. M. Shearer, Computing a large refined catalog of focal mechanisms for southern California (1981-2010): Temporal stability of the style of faulting. Bull. Seismol. Soc. Am. 102, 1179–1194 (2012).
1993 | 10 | 30 | 13 | 6 | 3.79 | 34.1057 | -116.9935 | 4.43 | 2.21 | 137 | 70 | 163 | 232.97 | 74.05 | 20.84 | 4 | W. Yang, E. Hauksson, P. M. Shearer, Computing a large refined catalog of focal mechanisms for southern California (1981-2010): Temporal stability of the style of faulting. Bull. Seismol. Soc. Am. 102, 1179–1194 (2012).
1993 | 10 | 31 | 13 | 4 | 30.98 | 34.1055 | -116.9935 | 4.8 | 1.96 | 89 | 64 | -154 | 346.93 | 66.8 | -28.49 | 4 | W. Yang, E. Hauksson, P. M. Shearer, Computing a large refined catalog of focal mechanisms for southern California (1981-2010): Temporal stability of the style of faulting. Bull. Seismol. Soc. Am. 102, 1179–1194 (2012).
1993 | 10 | 31 | 14 | 50 | 13.47 | 34.3318 | -116.4687 | 8.01 | 2.25 | 84 | 54 | -79 | 245.7 | 37.42 | -104.72 | 4 | W. Yang, E. Hauksson, P. M. Shearer, Computing a large refined catalog of focal mechanisms for southern California (1981-2010): Temporal stability of the style of faulting. Bull. Seismol. Soc. Am. 102, 1179–1194 (2012).
1993 | 10 | 31 | 18 | 31 | 24 | 36.2982 | -120.429 | 9.445 | 3.62 | 355 | 65 | 160 | 93.74 | 71.94 | 26.39 | 16 | Focal mechanisms from U.S. Geological Survey Advanced National Seismic System (ANSS) Comprehensive Catalog of Earthquake Events and Products, https://www.sciencebase.gov/catalog/item/52eab950e4b0444d1ce67917
1993 | 10 | 31 | 22 | 10 | 28.86 | 34.0015 | -116.312 | 5.58 | 1.94 | 197 | 45 | -90 | 17 | 45 | -90 | 4 | W. Yang, E. Hauksson, P. M. Shearer, Computing a large refined catalog of focal mechanisms for southern California (1981-2010): Temporal stability of the style of faulting. Bull. Seismol. Soc. Am. 102, 1179–1194 (2012).
1993 | 11 | 1 | 0 | 19 | 9.54 | 35.9575 | -117.983 | 10.22 | 1.7 | 148 | 42 | -113 | 357.73 | 51.98 | -70.62 | 4 | W. Yang, E. Hauksson, P. M. Shearer, Computing a large refined catalog of focal mechanisms for southern California (1981-2010): Temporal stability of the style of faulting. Bull. Seismol. Soc. Am. 102, 1179–1194 (2012).
1993 | 11 | 1 | 1 | 38 | 46.56 | 34.0178 | -117.099 | 7.98 | 1.51 | 163 | 88 | -167 | 72.54 | 77.01 | -2.05 | 4 | W. Yang, E. Hauksson, P. M. Shearer, Computing a large refined catalog of focal mechanisms for southern California (1981-2010): Temporal stability of the style of faulting. Bull. Seismol. Soc. Am. 102, 1179–1194 (2012).
1993 | 11 | 1 | 3 | 7 | 53.88 | 34.1902 | -116.8203 | 10.51 | 1.6 | 6 | 42 | -118 | 221.58 | 53.79 | -67.09 | 4 | W. Yang, E. Hauksson, P. M. Shearer, Computing a large refined catalog of focal mechanisms for southern California (1981-2010): Temporal stability of the style of faulting. Bull. Seismol. Soc. Am. 102, 1179–1194 (2012).
1993 | 11 | 1 | 5 | 6 | 8.94 | 34.6007 | -116.6363 | 3.68 | 2.67 | 267 | 78 | 164 | 0.41 | 74.36 | 12.47 | 4 | W. Yang, E. Hauksson, P. M. Shearer, Computing a large refined catalog of focal mechanisms for southern California (1981-2010): Temporal stability of the style of faulting. Bull. Seismol. Soc. Am. 102, 1179–1194 (2012).
1993 | 11 | 1 | 6 | 49 | 49.7 | 34.457 | -116.5047 | 5.08 | 2.86 | 189 | 84 | 173 | 279.74 | 83.04 | 6.04 | 4 | W. Yang, E. Hauksson, P. M. Shearer, Computing a large refined catalog of focal mechanisms for southern California (1981-2010): Temporal stability of the style of faulting. Bull. Seismol. Soc. Am. 102, 1179–1194 (2012).
1993 | 11 | 3 | 2 | 34 | 25.03 | 33.5237 | -116.5668 | 9.85 | 2.31 | 145 | 81 | -168 | 53.1 | 78.15 | -9.2 | 4 | W. Yang, E. Hauksson, P. M. Shearer, Computing a large refined catalog of focal mechanisms for southern California (1981-2010): Temporal stability of the style of faulting. Bull. Seismol. Soc. Am. 102, 1179–1194 (2012).
1993 | 11 | 4 | 0 | 36 | 53.75 | 33.8183 | -115.6592 | 3.08 | 3.4 | 180 | 40 | -126 | 43.48 | 58.67 | -63.75 | 4 | W. Yang, E. Hauksson, P. M. Shearer, Computing a large refined catalog of focal mechanisms for southern California (1981-2010): Temporal stability of the style of faulting. Bull. Seismol. Soc. Am. 102, 1179–1194 (2012).
1993 | 11 | 4 | 23 | 15 | 38.33 | 34.6197 | -116.6608 | 6.49 | 3.28 | 271 | 90 | 177 | 1 | 87 | 0 | 4 | W. Yang, E. Hauksson, P. M. Shearer, Computing a large refined catalog of focal mechanisms for southern California (1981-2010): Temporal stability of the style of faulting. Bull. Seismol. Soc. Am. 102, 1179–1194 (2012).
1993 | 11 | 5 | 7 | 18 | 0.7 | 33.9717 | -116.8593 | 18.92 | 1.96 | 298 | 73 | 148 | 38.35 | 59.55 | 19.82 | 4 | W. Yang, E. Hauksson, P. M. Shearer, Computing a large refined catalog of focal mechanisms for southern California (1981-2010): Temporal stability of the style of faulting. Bull. Seismol. Soc. Am. 102, 1179–1194 (2012).
1993 | 11 | 5 | 15 | 42 | 57.51 | 34.6197 | -116.6598 | 6.48 | 2.4 | 292 | 87 | -142 | 199.66 | 52.06 | -3.8 | 4 | W. Yang, E. Hauksson, P. M. Shearer, Computing a large refined catalog of focal mechanisms for southern California (1981-2010): Temporal stability of the style of faulting. Bull. Seismol. Soc. Am. 102, 1179–1194 (2012).
1993 | 11 | 6 | 0 | 29 | 35 | 37.5835 | -118.8683 | 4.04 | 3.7 | 35 | 40 | 0 | 305 | 90 | -130 | 16 | Focal mechanisms from U.S. Geological Survey Advanced National Seismic System (ANSS) Comprehensive Catalog of Earthquake Events and Products, https://www.sciencebase.gov/catalog/item/52eab950e4b0444d1ce67917
1993 | 11 | 6 | 14 | 25 | 50.88 | 34.2788 | -116.8267 | 4.83 | 2.43 | 172 | 59 | -122 | 42.5 | 43.37 | -48.59 | 4 | W. Yang, E. Hauksson, P. M. Shearer, Computing a large refined catalog of focal mechanisms for southern California (1981-2010): Temporal stability of the style of faulting. Bull. Seismol. Soc. Am. 102, 1179–1194 (2012).
1993 | 11 | 7 | 6 | 4 | 23.74 | 32.8508 | -116.3248 | 12.6 | 2.21 | 153 | 31 | -88 | 330.67 | 59.02 | -91.2 | 4 | W. Yang, E. Hauksson, P. M. Shearer, Computing a large refined catalog of focal mechanisms for southern California (1981-2010): Temporal stability of the style of faulting. Bull. Seismol. Soc. Am. 102, 1179–1194 (2012).
1993 | 11 | 7 | 21 | 39 | 56.46 | 34.2397 | -116.804 | 10.16 | 2.25 | 117 | 74 | -170 | 24.22 | 80.39 | -16.23 | 4 | W. Yang, E. Hauksson, P. M. Shearer, Computing a large refined catalog of focal mechanisms for southern California (1981-2010): Temporal stability of the style of faulting. Bull. Seismol. Soc. Am. 102, 1179–1194 (2012).
1993 | 11 | 7 | 21 | 43 | 40.14 | 34.5468 | -119.1738 | 8.17 | 3.18 | 140 | 48 | 119 | 280.36 | 49.46 | 61.7 | 4 | W. Yang, E. Hauksson, P. M. Shearer, Computing a large refined catalog of focal mechanisms for southern California (1981-2010): Temporal stability of the style of faulting. Bull. Seismol. Soc. Am. 102, 1179–1194 (2012).
1993 | 11 | 8 | 12 | 37 | 26.23 | 34.0998 | -116.8967 | 3.15 | 2.29 | 150 | 89 | 157 | 240.42 | 67 | 1.09 | 4 | W. Yang, E. Hauksson, P. M. Shearer, Computing a large refined catalog of focal mechanisms for southern California (1981-2010): Temporal stability of the style of faulting. Bull. Seismol. Soc. Am. 102, 1179–1194 (2012).
1993 | 11 | 8 | 20 | 20 | 42 | 38.4008 | -122.5787 | 9.705 | 3.7 | 250 | 85 | 10 | 159.12 | 80.04 | 174.92 | 16 | Focal mechanisms from U.S. Geological Survey Advanced National Seismic System (ANSS) Comprehensive Catalog of Earthquake Events and Products, https://www.sciencebase.gov/catalog/item/52eab950e4b0444d1ce67917
1993 | 11 | 8 | 21 | 44 | 49.89 | 35.7573 | -117.5983 | 6.47 | 1.63 | 208 | 49 | -121 | 70.49 | 49.69 | -59.35 | 4 | W. Yang, E. Hauksson, P. M. Shearer, Computing a large refined catalog of focal mechanisms for southern California (1981-2010): Temporal stability of the style of faulting. Bull. Seismol. Soc. Am. 102, 1179–1194 (2012).
1993 | 11 | 9 | 5 | 48 | 19.31 | 34.292 | -116.7545 | 2.41 | 2.1 | 330 | 85 | -173 | 239.39 | 83.03 | -5.04 | 4 | W. Yang, E. Hauksson, P. M. Shearer, Computing a large refined catalog of focal mechanisms for southern California (1981-2010): Temporal stability of the style of faulting. Bull. Seismol. Soc. Am. 102, 1179–1194 (2012).
1993 | 11 | 9 | 6 | 43 | 25.85 | 35.0215 | -116.9707 | 6.53 | 2.55 | 347 | 75 | -169 | 254.12 | 79.38 | -15.27 | 4 | W. Yang, E. Hauksson, P. M. Shearer, Computing a large refined catalog of focal mechanisms for southern California (1981-2010): Temporal stability of the style of faulting. Bull. Seismol. Soc. Am. 102, 1179–1194 (2012).
1993 | 11 | 9 | 8 | 24 | 19.24 | 34.0728 | -116.359 | 5.36 | 1.94 | 329 | 78 | -147 | 231.31 | 57.81 | -14.22 | 4 | W. Yang, E. Hauksson, P. M. Shearer, Computing a large refined catalog of focal mechanisms for southern California (1981-2010): Temporal stability of the style of faulting. Bull. Seismol. Soc. Am. 102, 1179–1194 (2012).
1993 | 11 | 9 | 8 | 26 | 3.4 | 35.7478 | -117.7485 | 7.42 | 1.74 | 312 | 55 | -155 | 207.03 | 69.75 | -37.69 | 4 | W. Yang, E. Hauksson, P. M. Shearer, Computing a large refined catalog of focal mechanisms for southern California (1981-2010): Temporal stability of the style of faulting. Bull. Seismol. Soc. Am. 102, 1179–1194 (2012).
1993 | 11 | 9 | 10 | 0 | 22.65 | 34.559 | -116.5648 | 7.33 | 2.71 | 344 | 72 | 177 | 74.93 | 87.15 | 18.02 | 4 | W. Yang, E. Hauksson, P. M. Shearer, Computing a large refined catalog of focal mechanisms for southern California (1981-2010): Temporal stability of the style of faulting. Bull. Seismol. Soc. Am. 102, 1179–1194 (2012).
1993 | 11 | 10 | 3 | 47 | 1.4 | 34.019 | -117.2155 | 11.95 | 2.8 | 339 | 55 | -133 | 217.4 | 53.2 | -45.75 | 4 | W. Yang, E. Hauksson, P. M. Shearer, Computing a large refined catalog of focal mechanisms for southern California (1981-2010): Temporal stability of the style of faulting. Bull. Seismol. Soc. Am. 102, 1179–1194 (2012).
1993 | 11 | 10 | 4 | 10 | 27.51 | 34.1457 | -116.874 | 8.88 | 2.16 | 130 | 83 | -180 | 40 | 90 | -7 | 4 | W. Yang, E. Hauksson, P. M. Shearer, Computing a large refined catalog of focal mechanisms for southern California (1981-2010): Temporal stability of the style of faulting. Bull. Seismol. Soc. Am. 102, 1179–1194 (2012).
1993 | 11 | 10 | 7 | 34 | 51.53 | 33.3427 | -116.3177 | 13.68 | 2.05 | 238 | 58 | 59 | 106.59 | 43.37 | 129.5 | 4 | W. Yang, E. Hauksson, P. M. Shearer, Computing a large refined catalog of focal mechanisms for southern California (1981-2010): Temporal stability of the style of faulting. Bull. Seismol. Soc. Am. 102, 1179–1194 (2012).
1993 | 11 | 10 | 12 | 35 | 34.62 | 34.3028 | -116.4507 | 9.95 | 2.51 | 150 | 82 | -175 | 59.3 | 85.05 | -8.03 | 4 | W. Yang, E. Hauksson, P. M. Shearer, Computing a large refined catalog of focal mechanisms for southern California (1981-2010): Temporal stability of the style of faulting. Bull. Seismol. Soc. Am. 102, 1179–1194 (2012).
1993 | 11 | 10 | 13 | 17 | 5.95 | 34.6257 | -116.6318 | 8.09 | 2.74 | 283 | 44 | 100 | 89.23 | 46.83 | 80.48 | 4 | W. Yang, E. Hauksson, P. M. Shearer, Computing a large refined catalog of focal mechanisms for southern California (1981-2010): Temporal stability of the style of faulting. Bull. Seismol. Soc. Am. 102, 1179–1194 (2012).
1993 | 11 | 10 | 21 | 27 | 12.59 | 34.1842 | -116.4435 | 8.64 | 2.57 | 239 | 50 | -101 | 75.83 | 41.24 | -77.19 | 4 | W. Yang, E. Hauksson, P. M. Shearer, Computing a large refined catalog of focal mechanisms for southern California (1981-2010): Temporal stability of the style of faulting. Bull. Seismol. Soc. Am. 102, 1179–1194 (2012).
1993 | 11 | 11 | 19 | 57 | 24.99 | 33.1882 | -115.5717 | 5.15 | 2.44 | 127 | 74 | 158 | 223.35 | 68.89 | 17.19 | 4 | W. Yang, E. Hauksson, P. M. Shearer, Computing a large refined catalog of focal mechanisms for southern California (1981-2010): Temporal stability of the style of faulting. Bull. Seismol. Soc. Am. 102, 1179–1194 (2012).
1993 | 11 | 11 | 20 | 52 | 22.26 | 34.1513 | -116.434 | 8.69 | 2 | 203 | 47 | -89 | 21.53 | 43.01 | -91.07 | 4 | W. Yang, E. Hauksson, P. M. Shearer, Computing a large refined catalog of focal mechanisms for southern California (1981-2010): Temporal stability of the style of faulting. Bull. Seismol. Soc. Am. 102, 1179–1194 (2012).
1993 | 11 | 11 | 23 | 31 | 5.36 | 34.494 | -116.5122 | 6.69 | 2.94 | 177 | 79 | 168 | 269.32 | 78.22 | 11.24 | 4 | W. Yang, E. Hauksson, P. M. Shearer, Computing a large refined catalog of focal mechanisms for southern California (1981-2010): Temporal stability of the style of faulting. Bull. Seismol. Soc. Am. 102, 1179–1194 (2012).
1993 | 11 | 12 | 5 | 31 | 9.3 | 35.6878 | -118.3193 | 11.26 | 3.45 | 158 | 66 | -165 | 61.78 | 76.32 | -24.75 | 4 | W. Yang, E. Hauksson, P. M. Shearer, Computing a large refined catalog of focal mechanisms for southern California (1981-2010): Temporal stability of the style of faulting. Bull. Seismol. Soc. Am. 102, 1179–1194 (2012).
1993 | 11 | 12 | 8 | 24 | 32.6 | 35.6868 | -118.3202 | 11.21 | 1.99 | 334 | 54 | 180 | 64 | 90 | 36 | 4 | W. Yang, E. Hauksson, P. M. Shearer, Computing a large refined catalog of focal mechanisms for southern California (1981-2010): Temporal stability of the style of faulting. Bull. Seismol. Soc. Am. 102, 1179–1194 (2012).
1993 | 11 | 13 | 0 | 16 | 48.7 | 16.28 | -98.61 | 19 | 5.68 | 262 | 16 | 66 | 106.85 | 75.42 | 96.65 | 13 | Global CMT database: https://www.globalcmt.org
1993 | 11 | 13 | 5 | 47 | 38.1 | 35.7208 | -118.2107 | 13.03 | 1.74 | 168 | 88 | -141 | 76.38 | 51.03 | -2.57 | 4 | W. Yang, E. Hauksson, P. M. Shearer, Computing a large refined catalog of focal mechanisms for southern California (1981-2010): Temporal stability of the style of faulting. Bull. Seismol. Soc. Am. 102, 1179–1194 (2012).
1993 | 11 | 13 | 8 | 9 | 20.7 | 33.9955 | -116.9707 | 9.73 | 2.11 | 325 | 71 | -164 | 229.67 | 74.89 | -19.71 | 4 | W. Yang, E. Hauksson, P. M. Shearer, Computing a large refined catalog of focal mechanisms for southern California (1981-2010): Temporal stability of the style of faulting. Bull. Seismol. Soc. Am. 102, 1179–1194 (2012).
1993 | 11 | 13 | 10 | 53 | 32.97 | 32.8835 | -115.7757 | 9.75 | 2.46 | 143 | 68 | 168 | 237.55 | 78.89 | 22.44 | 4 | W. Yang, E. Hauksson, P. M. Shearer, Computing a large refined catalog of focal mechanisms for southern California (1981-2010): Temporal stability of the style of faulting. Bull. Seismol. Soc. Am. 102, 1179–1194 (2012).
1993 | 11 | 13 | 21 | 48 | 8.13 | 34 | -116.8373 | 18.64 | 2.07 | 356 | 75 | -171 | 263.65 | 81.31 | -15.18 | 4 | W. Yang, E. Hauksson, P. M. Shearer, Computing a large refined catalog of focal mechanisms for southern California (1981-2010): Temporal stability of the style of faulting. Bull. Seismol. Soc. Am. 102, 1179–1194 (2012).
1993 | 11 | 14 | 7 | 34 | 52.92 | 33.7148 | -116.7718 | 16.28 | 2.2 | 295 | 67 | 166 | 30.56 | 77.13 | 23.63 | 4 | W. Yang, E. Hauksson, P. M. Shearer, Computing a large refined catalog of focal mechanisms for southern California (1981-2010): Temporal stability of the style of faulting. Bull. Seismol. Soc. Am. 102, 1179–1194 (2012).
1993 | 11 | 14 | 12 | 25 | 35 | 35.9525 | -120.498 | 10.883 | 4.82 | 145 | 85 | -180 | 55 | 90 | -5 | 17 | Moment tensors from U.S. Geological Survey Advanced National Seismic System (ANSS) Comprehensive Catalog of Earthquake Events and Products, https://www.sciencebase.gov/catalog/item/52eab950e4b0444d1ce67917
1993 | 11 | 16 | 6 | 49 | 32.34 | 33.978 | -117.0717 | 5.44 | 1.96 | 25 | 55 | -87 | 199.78 | 35.11 | -94.27 | 4 | W. Yang, E. Hauksson, P. M. Shearer, Computing a large refined catalog of focal mechanisms for southern California (1981-2010): Temporal stability of the style of faulting. Bull. Seismol. Soc. Am. 102, 1179–1194 (2012).
1993 | 11 | 16 | 9 | 31 | 44 | 45.2 | -73.46 | 12 | 3.88 | 316 | 45 | 84 | 144.45 | 45.31 | 95.97 | 2 | R. B. Herrmann, H. M. Benz, C. J. Ammon, Monitoring the earthquake source process in North America. Bull. Seismol. Soc. Am. 101, 2609–2625 (2011).
1993 | 11 | 16 | 14 | 47 | 1.51 | 33.854 | -116.8747 | 15.37 | 2.4 | 132 | 58 | -147 | 23.01 | 62.49 | -36.69 | 4 | W. Yang, E. Hauksson, P. M. Shearer, Computing a large refined catalog of focal mechanisms for southern California (1981-2010): Temporal stability of the style of faulting. Bull. Seismol. Soc. Am. 102, 1179–1194 (2012).
1993 | 11 | 17 | 8 | 23 | 59.84 | 33.8877 | -116.8383 | 15.32 | 1.87 | 329 | 48 | -84 | 140.07 | 42.35 | -96.62 | 4 | W. Yang, E. Hauksson, P. M. Shearer, Computing a large refined catalog of focal mechanisms for southern California (1981-2010): Temporal stability of the style of faulting. Bull. Seismol. Soc. Am. 102, 1179–1194 (2012).
1993 | 11 | 17 | 9 | 46 | 53.41 | 33.5073 | -116.4532 | 5.95 | 1.75 | 312 | 54 | -110 | 163.77 | 40.52 | -64.79 | 4 | W. Yang, E. Hauksson, P. M. Shearer, Computing a large refined catalog of focal mechanisms for southern California (1981-2010): Temporal stability of the style of faulting. Bull. Seismol. Soc. Am. 102, 1179–1194 (2012).
1993 | 11 | 17 | 16 | 44 | 4.74 | 35.297 | -117.671 | 8.42 | 1.72 | 157 | 82 | 173 | 247.98 | 83.07 | 8.06 | 4 | W. Yang, E. Hauksson, P. M. Shearer, Computing a large refined catalog of focal mechanisms for southern California (1981-2010): Temporal stability of the style of faulting. Bull. Seismol. Soc. Am. 102, 1179–1194 (2012).
1993 | 11 | 18 | 7 | 0 | 41.1 | 34.1515 | -116.434 | 8.58 | 2.29 | 19 | 50 | -131 | 252.52 | 54.68 | -51.98 | 4 | W. Yang, E. Hauksson, P. M. Shearer, Computing a large refined catalog of focal mechanisms for southern California (1981-2010): Temporal stability of the style of faulting. Bull. Seismol. Soc. Am. 102, 1179–1194 (2012).
1993 | 11 | 18 | 12 | 9 | 34.55 | 34.3215 | -116.4103 | 8.25 | 1.6 | 182 | 49 | -104 | 22.81 | 42.92 | -74.45 | 4 | W. Yang, E. Hauksson, P. M. Shearer, Computing a large refined catalog of focal mechanisms for southern California (1981-2010): Temporal stability of the style of faulting. Bull. Seismol. Soc. Am. 102, 1179–1194 (2012).
1993 | 11 | 18 | 19 | 16 | 30.2 | 34.0353 | -116.3267 | 8 | 2.54 | 342 | 82 | -157 | 248.62 | 67.24 | -8.68 | 4 | W. Yang, E. Hauksson, P. M. Shearer, Computing a large refined catalog of focal mechanisms for southern California (1981-2010): Temporal stability of the style of faulting. Bull. Seismol. Soc. Am. 102, 1179–1194 (2012).
1993 | 11 | 18 | 22 | 41 | 8.37 | 34.148 | -117.5883 | 11.36 | 2.34 | 142 | 78 | -180 | 52 | 90 | -12 | 4 | W. Yang, E. Hauksson, P. M. Shearer, Computing a large refined catalog of focal mechanisms for southern California (1981-2010): Temporal stability of the style of faulting. Bull. Seismol. Soc. Am. 102, 1179–1194 (2012).
1993 | 11 | 19 | 1 | 43 | 27 | 54.33 | -164.04 | 18 | 6.4 | 195 | 48 | -30 | 306.12 | 68.19 | -133.89 | 1 | International Seismological Centre (ISC) Bulletin (http://www.isc.ac.uk/iscbulletin/search/fmechanisms/)
1993 | 11 | 19 | 8 | 59 | 54.6 | 34.1275 | -117.0017 | 7.16 | 2.39 | 90 | 75 | -166 | 356.31 | 76.49 | -15.44 | 4 | W. Yang, E. Hauksson, P. M. Shearer, Computing a large refined catalog of focal mechanisms for southern California (1981-2010): Temporal stability of the style of faulting. Bull. Seismol. Soc. Am. 102, 1179–1194 (2012).
1993 | 11 | 20 | 3 | 27 | 43.85 | 33.956 | -116.31 | 9.11 | 2.76 | 341 | 82 | -172 | 249.88 | 82.08 | -8.08 | 4 | W. Yang, E. Hauksson, P. M. Shearer, Computing a large refined catalog of focal mechanisms for southern California (1981-2010): Temporal stability of the style of faulting. Bull. Seismol. Soc. Am. 102, 1179–1194 (2012).
1993 | 11 | 20 | 11 | 54 | 5 | 54.53 | -164.03 | 15 | 5.2 | 165 | 45 | -90 | 345 | 45 | -90 | 1 | International Seismological Centre (ISC) Bulletin (http://www.isc.ac.uk/iscbulletin/search/fmechanisms/)
1993 | 11 | 21 | 7 | 46 | 50.48 | 33.4972 | -116.4573 | 13.84 | 2.21 | 188 | 51 | -87 | 3.24 | 39.1 | -93.7 | 4 | W. Yang, E. Hauksson, P. M. Shearer, Computing a large refined catalog of focal mechanisms for southern California (1981-2010): Temporal stability of the style of faulting. Bull. Seismol. Soc. Am. 102, 1179–1194 (2012).
1993 | 11 | 21 | 8 | 50 | 49.09 | 34.0717 | -116.3593 | 7.53 | 2.07 | 310 | 83 | 168 | 41.48 | 78.09 | 7.15 | 4 | W. Yang, E. Hauksson, P. M. Shearer, Computing a large refined catalog of focal mechanisms for southern California (1981-2010): Temporal stability of the style of faulting. Bull. Seismol. Soc. Am. 102, 1179–1194 (2012).
1993 | 11 | 21 | 21 | 18 | 40.76 | 34.2127 | -116.4338 | 7.76 | 1.95 | 311 | 87 | 176 | 41.21 | 86.01 | 3.01 | 4 | W. Yang, E. Hauksson, P. M. Shearer, Computing a large refined catalog of focal mechanisms for southern California (1981-2010): Temporal stability of the style of faulting. Bull. Seismol. Soc. Am. 102, 1179–1194 (2012).
1993 | 11 | 22 | 8 | 54 | 11.57 | 34.272 | -116.9022 | 11 | 2.19 | 127 | 89 | 171 | 217.16 | 81 | 1.01 | 4 | W. Yang, E. Hauksson, P. M. Shearer, Computing a large refined catalog of focal mechanisms for southern California (1981-2010): Temporal stability of the style of faulting. Bull. Seismol. Soc. Am. 102, 1179–1194 (2012).
1993 | 11 | 22 | 15 | 36 | 36.04 | 34.176 | -116.4398 | 9.25 | 2.46 | 238 | 40 | -97 | 67.11 | 50.36 | -84.16 | 4 | W. Yang, E. Hauksson, P. M. Shearer, Computing a large refined catalog of focal mechanisms for southern California (1981-2010): Temporal stability of the style of faulting. Bull. Seismol. Soc. Am. 102, 1179–1194 (2012).
1993 | 11 | 22 | 15 | 58 | 23.54 | 34.1757 | -116.4405 | 9.23 | 2.41 | 43 | 39 | -92 | 225.57 | 51.03 | -88.38 | 4 | W. Yang, E. Hauksson, P. M. Shearer, Computing a large refined catalog of focal mechanisms for southern California (1981-2010): Temporal stability of the style of faulting. Bull. Seismol. Soc. Am. 102, 1179–1194 (2012).
1993 | 11 | 23 | 4 | 9 | 55.84 | 34.2403 | -116.4282 | 4.49 | 2.8 | 165 | 85 | -173 | 74.39 | 83.03 | -5.04 | 4 | W. Yang, E. Hauksson, P. M. Shearer, Computing a large refined catalog of focal mechanisms for southern California (1981-2010): Temporal stability of the style of faulting. Bull. Seismol. Soc. Am. 102, 1179–1194 (2012).
1993 | 11 | 23 | 11 | 0 | 46.59 | 33.3492 | -116.3667 | 11.81 | 2.68 | 295 | 88 | 175 | 25.17 | 85 | 2.01 | 4 | W. Yang, E. Hauksson, P. M. Shearer, Computing a large refined catalog of focal mechanisms for southern California (1981-2010): Temporal stability of the style of faulting. Bull. Seismol. Soc. Am. 102, 1179–1194 (2012).
1993 | 11 | 24 | 5 | 46 | 16.5 | 34.1875 | -116.8205 | 10.1 | 2.06 | 132 | 85 | 168 | 223.06 | 78.05 | 5.11 | 4 | W. Yang, E. Hauksson, P. M. Shearer, Computing a large refined catalog of focal mechanisms for southern California (1981-2010): Temporal stability of the style of faulting. Bull. Seismol. Soc. Am. 102, 1179–1194 (2012).
1993 | 11 | 24 | 18 | 8 | 48.37 | 35.2978 | -117.671 | 8.24 | 2.69 | 158 | 80 | -138 | 59.11 | 48.78 | -13.35 | 4 | W. Yang, E. Hauksson, P. M. Shearer, Computing a large refined catalog of focal mechanisms for southern California (1981-2010): Temporal stability of the style of faulting. Bull. Seismol. Soc. Am. 102, 1179–1194 (2012).
1993 | 11 | 24 | 19 | 20 | 30.69 | 34.1237 | -116.992 | 4.49 | 2.07 | 320 | 84 | 176 | 50.42 | 86.02 | 6.01 | 4 | W. Yang, E. Hauksson, P. M. Shearer, Computing a large refined catalog of focal mechanisms for southern California (1981-2010): Temporal stability of the style of faulting. Bull. Seismol. Soc. Am. 102, 1179–1194 (2012).
1993 | 11 | 25 | 20 | 27 | 6.54 | 34.094 | -116.424 | 11.51 | 3.05 | 152 | 90 | -173 | 62 | 83 | 0 | 4 | W. Yang, E. Hauksson, P. M. Shearer, Computing a large refined catalog of focal mechanisms for southern California (1981-2010): Temporal stability of the style of faulting. Bull. Seismol. Soc. Am. 102, 1179–1194 (2012).
1993 | 11 | 26 | 2 | 20 | 3.26 | 33.4885 | -116.5295 | 11.04 | 1.91 | 181 | 48 | -79 | 344.8 | 43.16 | -101.96 | 4 | W. Yang, E. Hauksson, P. M. Shearer, Computing a large refined catalog of focal mechanisms for southern California (1981-2010): Temporal stability of the style of faulting. Bull. Seismol. Soc. Am. 102, 1179–1194 (2012).
1993 | 11 | 26 | 20 | 5 | 29.74 | 34.0132 | -116.3168 | 6.37 | 2.33 | 297 | 85 | -177 | 206.74 | 87.01 | -5.01 | 4 | W. Yang, E. Hauksson, P. M. Shearer, Computing a large refined catalog of focal mechanisms for southern California (1981-2010): Temporal stability of the style of faulting. Bull. Seismol. Soc. Am. 102, 1179–1194 (2012).
1993 | 11 | 27 | 1 | 15 | 34.49 | 34.004 | -116.3065 | 7.57 | 2.53 | 185 | 52 | -104 | 27.05 | 40.13 | -72.8 | 4 | W. Yang, E. Hauksson, P. M. Shearer, Computing a large refined catalog of focal mechanisms for southern California (1981-2010): Temporal stability of the style of faulting. Bull. Seismol. Soc. Am. 102, 1179–1194 (2012).
1993 | 11 | 27 | 13 | 56 | 42.66 | 34.0098 | -116.3205 | 7.61 | 2.71 | 180 | 53 | -95 | 8.27 | 37.29 | -83.4 | 4 | W. Yang, E. Hauksson, P. M. Shearer, Computing a large refined catalog of focal mechanisms for southern California (1981-2010): Temporal stability of the style of faulting. Bull. Seismol. Soc. Am. 102, 1179–1194 (2012).
1993 | 11 | 28 | 0 | 35 | 35 | 37.6353 | -118.9332 | 5.544 | 3.87 | 25 | 45 | 0 | 295 | 90 | -135 | 16 | Focal mechanisms from U.S. Geological Survey Advanced National Seismic System (ANSS) Comprehensive Catalog of Earthquake Events and Products, https://www.sciencebase.gov/catalog/item/52eab950e4b0444d1ce67917
1993 | 11 | 28 | 0 | 41 | 43 | 37.6373 | -118.9462 | 5.729 | 3.51 | 120 | 70 | -120 | 359.36 | 35.53 | -36.05 | 16 | Focal mechanisms from U.S. Geological Survey Advanced National Seismic System (ANSS) Comprehensive Catalog of Earthquake Events and Products, https://www.sciencebase.gov/catalog/item/52eab950e4b0444d1ce67917
1993 | 11 | 28 | 10 | 5 | 29.24 | 33.8248 | -116.9817 | 12.07 | 1.5 | 342 | 54 | -142 | 227.33 | 60.13 | -42.68 | 4 | W. Yang, E. Hauksson, P. M. Shearer, Computing a large refined catalog of focal mechanisms for southern California (1981-2010): Temporal stability of the style of faulting. Bull. Seismol. Soc. Am. 102, 1179–1194 (2012).
1993 | 11 | 28 | 11 | 23 | 20.23 | 34.3237 | -116.9163 | 7.74 | 2.91 | 145 | 90 | -179 | 55 | 89 | 0 | 4 | W. Yang, E. Hauksson, P. M. Shearer, Computing a large refined catalog of focal mechanisms for southern California (1981-2010): Temporal stability of the style of faulting. Bull. Seismol. Soc. Am. 102, 1179–1194 (2012).
1993 | 11 | 28 | 19 | 51 | 43.69 | 34.366 | -116.4497 | 3.97 | 2.51 | 349 | 88 | -179 | 258.97 | 89 | -2 | 4 | W. Yang, E. Hauksson, P. M. Shearer, Computing a large refined catalog of focal mechanisms for southern California (1981-2010): Temporal stability of the style of faulting. Bull. Seismol. Soc. Am. 102, 1179–1194 (2012).
1993 | 11 | 29 | 10 | 47 | 4 | 38.817 | -122.7653 | 1.503 | 3.95 | 140 | 80 | 160 | 233.62 | 70.32 | 10.63 | 17 | Moment tensors from U.S. Geological Survey Advanced National Seismic System (ANSS) Comprehensive Catalog of Earthquake Events and Products, https://www.sciencebase.gov/catalog/item/52eab950e4b0444d1ce67917
1993 | 11 | 29 | 11 | 7 | 0.2 | 33.7242 | -116.838 | 15.58 | 2.52 | 335 | 82 | -177 | 244.58 | 87.03 | -8.01 | 4 | W. Yang, E. Hauksson, P. M. Shearer, Computing a large refined catalog of focal mechanisms for southern California (1981-2010): Temporal stability of the style of faulting. Bull. Seismol. Soc. Am. 102, 1179–1194 (2012).
1993 | 11 | 29 | 17 | 55 | 27.19 | 34.3202 | -116.7655 | 3.67 | 2.48 | 321 | 86 | -176 | 230.72 | 86.01 | -4.01 | 4 | W. Yang, E. Hauksson, P. M. Shearer, Computing a large refined catalog of focal mechanisms for southern California (1981-2010): Temporal stability of the style of faulting. Bull. Seismol. Soc. Am. 102, 1179–1194 (2012).
1993 | 11 | 30 | 7 | 48 | 18.05 | 34.0258 | -117.1085 | 12.6 | 1.69 | 338 | 82 | -176 | 247.44 | 86.04 | -8.02 | 4 | W. Yang, E. Hauksson, P. M. Shearer, Computing a large refined catalog of focal mechanisms for southern California (1981-2010): Temporal stability of the style of faulting. Bull. Seismol. Soc. Am. 102, 1179–1194 (2012).
1993 | 11 | 30 | 10 | 38 | 50.96 | 34.0958 | -116.8813 | 13.25 | 2.1 | 82 | 50 | 138 | 202.06 | 59.16 | 48.47 | 4 | W. Yang, E. Hauksson, P. M. Shearer, Computing a large refined catalog of focal mechanisms for southern California (1981-2010): Temporal stability of the style of faulting. Bull. Seismol. Soc. Am. 102, 1179–1194 (2012).
1993 | 11 | 30 | 13 | 38 | 16.45 | 35.9088 | -117.897 | 6.92 | 1.83 | 340 | 71 | -167 | 245.7 | 77.72 | -19.46 | 4 | W. Yang, E. Hauksson, P. M. Shearer, Computing a large refined catalog of focal mechanisms for southern California (1981-2010): Temporal stability of the style of faulting. Bull. Seismol. Soc. Am. 102, 1179–1194 (2012).
1993 | 11 | 30 | 14 | 33 | 50.06 | 34.1627 | -116.4248 | 4.17 | 2.35 | 329 | 86 | -179 | 238.93 | 89 | -4 | 4 | W. Yang, E. Hauksson, P. M. Shearer, Computing a large refined catalog of focal mechanisms for southern California (1981-2010): Temporal stability of the style of faulting. Bull. Seismol. Soc. Am. 102, 1179–1194 (2012).
1993 | 11 | 30 | 16 | 49 | 9.95 | 35.276 | -117.6833 | 5.56 | 1.96 | 316 | 81 | 157 | 49.8 | 67.3 | 9.76 | 4 | W. Yang, E. Hauksson, P. M. Shearer, Computing a large refined catalog of focal mechanisms for southern California (1981-2010): Temporal stability of the style of faulting. Bull. Seismol. Soc. Am. 102, 1179–1194 (2012).
1993 | 11 | 30 | 21 | 8 | 15.36 | 35.2748 | -117.6825 | 5.58 | 2.35 | 336 | 88 | 178 | 66.07 | 88 | 2 | 4 | W. Yang, E. Hauksson, P. M. Shearer, Computing a large refined catalog of focal mechanisms for southern California (1981-2010): Temporal stability of the style of faulting. Bull. Seismol. Soc. Am. 102, 1179–1194 (2012).
1993 | 12 | 1 | 12 | 39 | 11.19 | 34.1652 | -117.4668 | 15.6 | 2.09 | 24 | 67 | 172 | 117.14 | 82.64 | 23.2 | 4 | W. Yang, E. Hauksson, P. M. Shearer, Computing a large refined catalog of focal mechanisms for southern California (1981-2010): Temporal stability of the style of faulting. Bull. Seismol. Soc. Am. 102, 1179–1194 (2012).
1993 | 12 | 1 | 23 | 38 | 8.63 | 34.6173 | -116.6572 | 4.21 | 2.95 | 276 | 83 | 163 | 8.13 | 73.13 | 7.32 | 4 | W. Yang, E. Hauksson, P. M. Shearer, Computing a large refined catalog of focal mechanisms for southern California (1981-2010): Temporal stability of the style of faulting. Bull. Seismol. Soc. Am. 102, 1179–1194 (2012).
1993 | 12 | 2 | 3 | 55 | 26.68 | 34.1207 | -116.938 | 4.89 | 1.76 | 137 | 88 | -175 | 46.83 | 85 | -2.01 | 4 | W. Yang, E. Hauksson, P. M. Shearer, Computing a large refined catalog of focal mechanisms for southern California (1981-2010): Temporal stability of the style of faulting. Bull. Seismol. Soc. Am. 102, 1179–1194 (2012).
1993 | 12 | 2 | 12 | 33 | 52.38 | 34.0107 | -116.7622 | 19.03 | 1.76 | 8 | 65 | 54 | 247.81 | 42.84 | 141.57 | 4 | W. Yang, E. Hauksson, P. M. Shearer, Computing a large refined catalog of focal mechanisms for southern California (1981-2010): Temporal stability of the style of faulting. Bull. Seismol. Soc. Am. 102, 1179–1194 (2012).
1993 | 12 | 2 | 19 | 31 | 52.99 | 35.9073 | -117.7267 | 6.74 | 2.72 | 358 | 72 | -142 | 254.43 | 54.16 | -22.41 | 4 | W. Yang, E. Hauksson, P. M. Shearer, Computing a large refined catalog of focal mechanisms for southern California (1981-2010): Temporal stability of the style of faulting. Bull. Seismol. Soc. Am. 102, 1179–1194 (2012).
1993 | 12 | 2 | 19 | 53 | 37.45 | 35.9065 | -117.7265 | 6.8 | 2.56 | 338 | 84 | -163 | 246.17 | 73.1 | -6.27 | 4 | W. Yang, E. Hauksson, P. M. Shearer, Computing a large refined catalog of focal mechanisms for southern California (1981-2010): Temporal stability of the style of faulting. Bull. Seismol. Soc. Am. 102, 1179–1194 (2012).
1993 | 12 | 3 | 1 | 51 | 24.56 | 34.2583 | -116.7143 | 5.57 | 3.84 | 157 | 41 | 127 | 292.04 | 58.4 | 62.38 | 4 | W. Yang, E. Hauksson, P. M. Shearer, Computing a large refined catalog of focal mechanisms for southern California (1981-2010): Temporal stability of the style of faulting. Bull. Seismol. Soc. Am. 102, 1179–1194 (2012).
1993 | 12 | 3 | 5 | 34 | 9.22 | 34.1047 | -116.9938 | 4.79 | 1.81 | 89 | 54 | 146 | 200.63 | 63.1 | 41.23 | 4 | W. Yang, E. Hauksson, P. M. Shearer, Computing a large refined catalog of focal mechanisms for southern California (1981-2010): Temporal stability of the style of faulting. Bull. Seismol. Soc. Am. 102, 1179–1194 (2012).
1993 | 12 | 3 | 8 | 19 | 42.76 | 34.0343 | -116.3178 | 3.33 | 1.87 | 15 | 58 | -178 | 283.94 | 88.3 | -32.02 | 4 | W. Yang, E. Hauksson, P. M. Shearer, Computing a large refined catalog of focal mechanisms for southern California (1981-2010): Temporal stability of the style of faulting. Bull. Seismol. Soc. Am. 102, 1179–1194 (2012).
1993 | 12 | 3 | 12 | 28 | 39.49 | 35.9062 | -117.7267 | 6.61 | 1.76 | 352 | 89 | -163 | 261.69 | 73 | -1.05 | 4 | W. Yang, E. Hauksson, P. M. Shearer, Computing a large refined catalog of focal mechanisms for southern California (1981-2010): Temporal stability of the style of faulting. Bull. Seismol. Soc. Am. 102, 1179–1194 (2012).
1993 | 12 | 4 | 2 | 13 | 37.64 | 34.0052 | -116.3208 | 9.69 | 2.32 | 344 | 82 | 177 | 74.42 | 87.03 | 8.01 | 4 | W. Yang, E. Hauksson, P. M. Shearer, Computing a large refined catalog of focal mechanisms for southern California (1981-2010): Temporal stability of the style of faulting. Bull. Seismol. Soc. Am. 102, 1179–1194 (2012).
1993 | 12 | 4 | 22 | 15 | 19 | 42.303 | -122.011 | 8.1 | 5.4 | 126 | 50 | -106 | 330.04 | 42.58 | -71.82 | 1 | International Seismological Centre (ISC) Bulletin (http://www.isc.ac.uk/iscbulletin/search/fmechanisms/)
1993 | 12 | 5 | 22 | 48 | 27.3 | 34.2252 | -117.603 | 11.22 | 1.97 | 112 | 77 | 160 | 206.68 | 70.53 | 13.8 | 4 | W. Yang, E. Hauksson, P. M. Shearer, Computing a large refined catalog of focal mechanisms for southern California (1981-2010): Temporal stability of the style of faulting. Bull. Seismol. Soc. Am. 102, 1179–1194 (2012).
1993 | 12 | 7 | 8 | 41 | 53.86 | 33.994 | -116.966 | 18.92 | 1.46 | 175 | 30 | 139 | 301.97 | 70.85 | 66.46 | 4 | W. Yang, E. Hauksson, P. M. Shearer, Computing a large refined catalog of focal mechanisms for southern California (1981-2010): Temporal stability of the style of faulting. Bull. Seismol. Soc. Am. 102, 1179–1194 (2012).
1993 | 12 | 7 | 20 | 7 | 27.49 | 34.1455 | -116.9682 | 11.88 | 2.44 | 317 | 82 | -173 | 226.02 | 83.07 | -8.06 | 4 | W. Yang, E. Hauksson, P. M. Shearer, Computing a large refined catalog of focal mechanisms for southern California (1981-2010): Temporal stability of the style of faulting. Bull. Seismol. Soc. Am. 102, 1179–1194 (2012).
1993 | 12 | 8 | 9 | 6 | 28.57 | 35.0107 | -116.9652 | 4.29 | 3.68 | 336 | 78 | 175 | 67.04 | 85.11 | 12.04 | 4 | W. Yang, E. Hauksson, P. M. Shearer, Computing a large refined catalog of focal mechanisms for southern California (1981-2010): Temporal stability of the style of faulting. Bull. Seismol. Soc. Am. 102, 1179–1194 (2012).
1993 | 12 | 9 | 0 | 7 | 0.95 | 32.4233 | -115.3462 | 10.36 | 3.65 | 145 | 72 | -178 | 54.38 | 88.1 | -18.01 | 4 | W. Yang, E. Hauksson, P. M. Shearer, Computing a large refined catalog of focal mechanisms for southern California (1981-2010): Temporal stability of the style of faulting. Bull. Seismol. Soc. Am. 102, 1179–1194 (2012).
1993 | 12 | 9 | 3 | 16 | 43.29 | 34.1632 | -116.4235 | 9.78 | 2.28 | 164 | 89 | -167 | 73.77 | 77 | -1.03 | 4 | W. Yang, E. Hauksson, P. M. Shearer, Computing a large refined catalog of focal mechanisms for southern California (1981-2010): Temporal stability of the style of faulting. Bull. Seismol. Soc. Am. 102, 1179–1194 (2012).
1993 | 12 | 9 | 3 | 25 | 51.14 | 34.164 | -116.424 | 9.75 | 2.47 | 150 | 87 | -173 | 59.63 | 83.01 | -3.02 | 4 | W. Yang, E. Hauksson, P. M. Shearer, Computing a large refined catalog of focal mechanisms for southern California (1981-2010): Temporal stability of the style of faulting. Bull. Seismol. Soc. Am. 102, 1179–1194 (2012).
1993 | 12 | 9 | 13 | 23 | 38.32 | 34.4943 | -118.692 | 15.52 | 2.41 | 81 | 70 | 92 | 255.17 | 20.1 | 84.52 | 4 | W. Yang, E. Hauksson, P. M. Shearer, Computing a large refined catalog of focal mechanisms for southern California (1981-2010): Temporal stability of the style of faulting. Bull. Seismol. Soc. Am. 102, 1179–1194 (2012).
1993 | 12 | 10 | 5 | 29 | 17.24 | 33.9737 | -116.884 | 17.92 | 1.47 | 350 | 47 | -131 | 221.88 | 56.5 | -54.87 | 4 | W. Yang, E. Hauksson, P. M. Shearer, Computing a large refined catalog of focal mechanisms for southern California (1981-2010): Temporal stability of the style of faulting. Bull. Seismol. Soc. Am. 102, 1179–1194 (2012).
1993 | 12 | 10 | 6 | 59 | 47.21 | 35.6093 | -118.2463 | 10.06 | 1.66 | 334 | 73 | -160 | 237.93 | 70.91 | -18.02 | 4 | W. Yang, E. Hauksson, P. M. Shearer, Computing a large refined catalog of focal mechanisms for southern California (1981-2010): Temporal stability of the style of faulting. Bull. Seismol. Soc. Am. 102, 1179–1194 (2012).
1993 | 12 | 10 | 10 | 10 | 10.31 | 34.0223 | -117.1018 | 7.91 | 3.19 | 146 | 84 | -172 | 55.16 | 82.04 | -6.06 | 4 | W. Yang, E. Hauksson, P. M. Shearer, Computing a large refined catalog of focal mechanisms for southern California (1981-2010): Temporal stability of the style of faulting. Bull. Seismol. Soc. Am. 102, 1179–1194 (2012).
1993 | 12 | 11 | 0 | 7 | 6.45 | 33.9927 | -116.7958 | 18.8 | 2.23 | 308 | 67 | -175 | 216.04 | 85.4 | -23.08 | 4 | W. Yang, E. Hauksson, P. M. Shearer, Computing a large refined catalog of focal mechanisms for southern California (1981-2010): Temporal stability of the style of faulting. Bull. Seismol. Soc. Am. 102, 1179–1194 (2012).
1993 | 12 | 11 | 4 | 11 | 56.58 | 33.9908 | -117.0062 | 16.53 | 2 | 296 | 62 | 110 | 78.21 | 33.93 | 57.25 | 4 | W. Yang, E. Hauksson, P. M. Shearer, Computing a large refined catalog of focal mechanisms for southern California (1981-2010): Temporal stability of the style of faulting. Bull. Seismol. Soc. Am. 102, 1179–1194 (2012).
1993 | 12 | 11 | 5 | 37 | 17.52 | 34.1483 | -116.8383 | 7.62 | 2 | 107 | 74 | -170 | 14.22 | 80.39 | -16.23 | 4 | W. Yang, E. Hauksson, P. M. Shearer, Computing a large refined catalog of focal mechanisms for southern California (1981-2010): Temporal stability of the style of faulting. Bull. Seismol. Soc. Am. 102, 1179–1194 (2012).
1993 | 12 | 11 | 6 | 51 | 9.59 | 34.1037 | -116.9932 | 4.84 | 2.01 | 93 | 83 | -178 | 2.76 | 88.01 | -7 | 4 | W. Yang, E. Hauksson, P. M. Shearer, Computing a large refined catalog of focal mechanisms for southern California (1981-2010): Temporal stability of the style of faulting. Bull. Seismol. Soc. Am. 102, 1179–1194 (2012).
1993 | 12 | 11 | 7 | 16 | 45.1 | 34.104 | -116.9933 | 4.93 | 1.88 | 96 | 63 | -159 | 356.11 | 71.38 | -28.62 | 4 | W. Yang, E. Hauksson, P. M. Shearer, Computing a large refined catalog of focal mechanisms for southern California (1981-2010): Temporal stability of the style of faulting. Bull. Seismol. Soc. Am. 102, 1179–1194 (2012).
1993 | 12 | 12 | 5 | 58 | 21.77 | 33.9175 | -116.727 | 15.55 | 1.81 | 317 | 72 | -136 | 210.38 | 48.65 | -24.31 | 4 | W. Yang, E. Hauksson, P. M. Shearer, Computing a large refined catalog of focal mechanisms for southern California (1981-2010): Temporal stability of the style of faulting. Bull. Seismol. Soc. Am. 102, 1179–1194 (2012).
1993 | 12 | 12 | 15 | 45 | 33.47 | 33.9538 | -116.3397 | 7.24 | 2.39 | 297 | 83 | 176 | 27.49 | 86.03 | 7.02 | 4 | W. Yang, E. Hauksson, P. M. Shearer, Computing a large refined catalog of focal mechanisms for southern California (1981-2010): Temporal stability of the style of faulting. Bull. Seismol. Soc. Am. 102, 1179–1194 (2012).
1993 | 12 | 13 | 14 | 0 | 56.72 | 34.306 | -117.011 | 5.33 | 2.87 | 318 | 81 | -157 | 224.2 | 67.3 | -9.76 | 4 | W. Yang, E. Hauksson, P. M. Shearer, Computing a large refined catalog of focal mechanisms for southern California (1981-2010): Temporal stability of the style of faulting. Bull. Seismol. Soc. Am. 102, 1179–1194 (2012).
1993 | 12 | 13 | 22 | 40 | 36.47 | 34.3055 | -117.0102 | 5.25 | 1.93 | 319 | 89 | 178 | 49.03 | 88 | 1 | 4 | W. Yang, E. Hauksson, P. M. Shearer, Computing a large refined catalog of focal mechanisms for southern California (1981-2010): Temporal stability of the style of faulting. Bull. Seismol. Soc. Am. 102, 1179–1194 (2012).
1993 | 12 | 15 | 3 | 1 | 24.75 | 34.1782 | -116.8248 | 9.69 | 2 | 285 | 65 | -145 | 178.52 | 58.68 | -29.65 | 4 | W. Yang, E. Hauksson, P. M. Shearer, Computing a large refined catalog of focal mechanisms for southern California (1981-2010): Temporal stability of the style of faulting. Bull. Seismol. Soc. Am. 102, 1179–1194 (2012).
1993 | 12 | 15 | 5 | 39 | 28.41 | 34.1768 | -116.8238 | 8.23 | 1.94 | 102 | 87 | 152 | 193.59 | 62.04 | 3.4 | 4 | W. Yang, E. Hauksson, P. M. Shearer, Computing a large refined catalog of focal mechanisms for southern California (1981-2010): Temporal stability of the style of faulting. Bull. Seismol. Soc. Am. 102, 1179–1194 (2012).
1993 | 12 | 16 | 0 | 43 | 58 | 38.5577 | -119.5263 | 7.407 | 3.85 | 155 | 60 | -150 | 48.9 | 64.34 | -33.69 | 16 | Focal mechanisms from U.S. Geological Survey Advanced National Seismic System (ANSS) Comprehensive Catalog of Earthquake Events and Products, https://www.sciencebase.gov/catalog/item/52eab950e4b0444d1ce67917
1993 | 12 | 16 | 17 | 1 | 40 | 37.2828 | -121.6547 | 8.938 | 3.7 | 55 | 90 | 0 | 325 | 90 | -180 | 16 | Focal mechanisms from U.S. Geological Survey Advanced National Seismic System (ANSS) Comprehensive Catalog of Earthquake Events and Products, https://www.sciencebase.gov/catalog/item/52eab950e4b0444d1ce67917
1993 | 12 | 17 | 8 | 52 | 55.19 | 35.7425 | -117.5817 | 9.25 | 1.88 | 203 | 47 | -76 | 2.92 | 44.8 | -104.54 | 4 | W. Yang, E. Hauksson, P. M. Shearer, Computing a large refined catalog of focal mechanisms for southern California (1981-2010): Temporal stability of the style of faulting. Bull. Seismol. Soc. Am. 102, 1179–1194 (2012).
1993 | 12 | 17 | 14 | 28 | 21.49 | 33.2508 | -118.0363 | 15.32 | 3.23 | 148 | 74 | 137 | 252.42 | 49.04 | 21.41 | 4 | W. Yang, E. Hauksson, P. M. Shearer, Computing a large refined catalog of focal mechanisms for southern California (1981-2010): Temporal stability of the style of faulting. Bull. Seismol. Soc. Am. 102, 1179–1194 (2012).
1993 | 12 | 17 | 19 | 22 | 17.7 | 34.153 | -116.4317 | 7.79 | 2.75 | 350 | 84 | 178 | 80.21 | 88.01 | 6 | 4 | W. Yang, E. Hauksson, P. M. Shearer, Computing a large refined catalog of focal mechanisms for southern California (1981-2010): Temporal stability of the style of faulting. Bull. Seismol. Soc. Am. 102, 1179–1194 (2012).
1993 | 12 | 19 | 12 | 47 | 54.84 | 34.1997 | -117.5307 | 8.23 | 2.09 | 170 | 68 | -165 | 74.27 | 76.12 | -22.7 | 4 | W. Yang, E. Hauksson, P. M. Shearer, Computing a large refined catalog of focal mechanisms for southern California (1981-2010): Temporal stability of the style of faulting. Bull. Seismol. Soc. Am. 102, 1179–1194 (2012).
1993 | 12 | 20 | 2 | 25 | 31.61 | 34.0355 | -116.9915 | 17.87 | 2.53 | 346 | 36 | -114 | 194.83 | 57.52 | -73.54 | 4 | W. Yang, E. Hauksson, P. M. Shearer, Computing a large refined catalog of focal mechanisms for southern California (1981-2010): Temporal stability of the style of faulting. Bull. Seismol. Soc. Am. 102, 1179–1194 (2012).
1993 | 12 | 20 | 6 | 17 | 27.73 | 35.4913 | -118.443 | 6.95 | 2.29 | 124 | 88 | -167 | 33.54 | 77.01 | -2.05 | 4 | W. Yang, E. Hauksson, P. M. Shearer, Computing a large refined catalog of focal mechanisms for southern California (1981-2010): Temporal stability of the style of faulting. Bull. Seismol. Soc. Am. 102, 1179–1194 (2012).
1993 | 12 | 20 | 9 | 30 | 54.9 | 34.3032 | -116.45 | 9.82 | 1.75 | 337 | 41 | -115 | 188.71 | 53.52 | -69.83 | 4 | W. Yang, E. Hauksson, P. M. Shearer, Computing a large refined catalog of focal mechanisms for southern California (1981-2010): Temporal stability of the style of faulting. Bull. Seismol. Soc. Am. 102, 1179–1194 (2012).
1993 | 12 | 22 | 8 | 33 | 31.8 | 34.0963 | -116.407 | 5.99 | 1.89 | 358 | 54 | -123 | 225.85 | 47.27 | -53.14 | 4 | W. Yang, E. Hauksson, P. M. Shearer, Computing a large refined catalog of focal mechanisms for southern California (1981-2010): Temporal stability of the style of faulting. Bull. Seismol. Soc. Am. 102, 1179–1194 (2012).
1993 | 12 | 22 | 12 | 9 | 7.43 | 34.0307 | -116.8277 | 3.53 | 1.83 | 315 | 73 | -149 | 215.04 | 60.49 | -19.63 | 4 | W. Yang, E. Hauksson, P. M. Shearer, Computing a large refined catalog of focal mechanisms for southern California (1981-2010): Temporal stability of the style of faulting. Bull. Seismol. Soc. Am. 102, 1179–1194 (2012).
1993 | 12 | 22 | 20 | 55 | 37.34 | 34.3055 | -116.4342 | 9.48 | 1.89 | 236 | 42 | -77 | 38.74 | 49.31 | -101.45 | 4 | W. Yang, E. Hauksson, P. M. Shearer, Computing a large refined catalog of focal mechanisms for southern California (1981-2010): Temporal stability of the style of faulting. Bull. Seismol. Soc. Am. 102, 1179–1194 (2012).
1993 | 12 | 23 | 0 | 28 | 6.57 | 34.1528 | -116.4342 | 9.14 | 3.06 | 9 | 45 | -106 | 211.07 | 47.18 | -74.59 | 4 | W. Yang, E. Hauksson, P. M. Shearer, Computing a large refined catalog of focal mechanisms for southern California (1981-2010): Temporal stability of the style of faulting. Bull. Seismol. Soc. Am. 102, 1179–1194 (2012).
1993 | 12 | 24 | 20 | 3 | 31.36 | 34.4168 | -116.4707 | 6.99 | 2.39 | 22 | 84 | -165 | 290.4 | 75.08 | -6.21 | 4 | W. Yang, E. Hauksson, P. M. Shearer, Computing a large refined catalog of focal mechanisms for southern California (1981-2010): Temporal stability of the style of faulting. Bull. Seismol. Soc. Am. 102, 1179–1194 (2012).
1993 | 12 | 25 | 6 | 16 | 51.91 | 34.0243 | -117.1028 | 8.02 | 2.46 | 332 | 76 | -175 | 240.79 | 85.15 | -14.05 | 4 | W. Yang, E. Hauksson, P. M. Shearer, Computing a large refined catalog of focal mechanisms for southern California (1981-2010): Temporal stability of the style of faulting. Bull. Seismol. Soc. Am. 102, 1179–1194 (2012).
1993 | 12 | 25 | 12 | 33 | 29 | 42.278 | -122.004 | 0.1 | 4.2 | 5 | 30 | -56 | 147.09 | 65.51 | -107.89 | 1 | International Seismological Centre (ISC) Bulletin (http://www.isc.ac.uk/iscbulletin/search/fmechanisms/)
1993 | 12 | 25 | 16 | 0 | 59.56 | 33.989 | -116.3723 | 5.61 | 2.18 | 358 | 53 | -157 | 253.67 | 71.82 | -39.3 | 4 | W. Yang, E. Hauksson, P. M. Shearer, Computing a large refined catalog of focal mechanisms for southern California (1981-2010): Temporal stability of the style of faulting. Bull. Seismol. Soc. Am. 102, 1179–1194 (2012).
1993 | 12 | 25 | 21 | 15 | 14.66 | 34.0978 | -116.4463 | 10.19 | 2.54 | 20 | 50 | -122 | 244.19 | 49.49 | -57.73 | 4 | W. Yang, E. Hauksson, P. M. Shearer, Computing a large refined catalog of focal mechanisms for southern California (1981-2010): Temporal stability of the style of faulting. Bull. Seismol. Soc. Am. 102, 1179–1194 (2012).
1993 | 12 | 26 | 5 | 27 | 45.62 | 35.3052 | -118.5975 | 5.66 | 2.24 | 118 | 83 | 177 | 208.37 | 87.02 | 7.01 | 4 | W. Yang, E. Hauksson, P. M. Shearer, Computing a large refined catalog of focal mechanisms for southern California (1981-2010): Temporal stability of the style of faulting. Bull. Seismol. Soc. Am. 102, 1179–1194 (2012).
1993 | 12 | 26 | 7 | 5 | 29.7 | 35.7422 | -118.3945 | 7.9 | 1.87 | 164 | 31 | -104 | 0.22 | 60.02 | -81.73 | 4 | W. Yang, E. Hauksson, P. M. Shearer, Computing a large refined catalog of focal mechanisms for southern California (1981-2010): Temporal stability of the style of faulting. Bull. Seismol. Soc. Am. 102, 1179–1194 (2012).
1993 | 12 | 27 | 14 | 13 | 7.91 | 34.0755 | -116.3852 | 7.41 | 2.54 | 147 | 83 | -165 | 55.13 | 75.11 | -7.24 | 4 | W. Yang, E. Hauksson, P. M. Shearer, Computing a large refined catalog of focal mechanisms for southern California (1981-2010): Temporal stability of the style of faulting. Bull. Seismol. Soc. Am. 102, 1179–1194 (2012).
1993 | 12 | 28 | 5 | 28 | 25.8 | 34.0165 | -116.3363 | 4.97 | 2.57 | 147 | 83 | -164 | 55 | 74.12 | -7.28 | 4 | W. Yang, E. Hauksson, P. M. Shearer, Computing a large refined catalog of focal mechanisms for southern California (1981-2010): Temporal stability of the style of faulting. Bull. Seismol. Soc. Am. 102, 1179–1194 (2012).
1993 | 12 | 28 | 5 | 43 | 58.19 | 35.8055 | -118.0317 | 11.22 | 1.64 | 3 | 52 | -121 | 227.3 | 47.51 | -56.61 | 4 | W. Yang, E. Hauksson, P. M. Shearer, Computing a large refined catalog of focal mechanisms for southern California (1981-2010): Temporal stability of the style of faulting. Bull. Seismol. Soc. Am. 102, 1179–1194 (2012).
1993 | 12 | 28 | 5 | 45 | 18.35 | 34.0262 | -117.1088 | 12.56 | 2.3 | 347 | 89 | -177 | 256.95 | 87 | -1 | 4 | W. Yang, E. Hauksson, P. M. Shearer, Computing a large refined catalog of focal mechanisms for southern California (1981-2010): Temporal stability of the style of faulting. Bull. Seismol. Soc. Am. 102, 1179–1194 (2012).
1993 | 12 | 28 | 15 | 19 | 21.69 | 34.919 | -116.9158 | 4.12 | 2.35 | 136 | 51 | -179 | 45.37 | 89.22 | -39 | 4 | W. Yang, E. Hauksson, P. M. Shearer, Computing a large refined catalog of focal mechanisms for southern California (1981-2010): Temporal stability of the style of faulting. Bull. Seismol. Soc. Am. 102, 1179–1194 (2012).
1993 | 12 | 30 | 0 | 39 | 57.48 | 35.04 | -118.9552 | 18.9 | 2.7 | 116 | 49 | -151 | 6.02 | 68.54 | -44.82 | 4 | W. Yang, E. Hauksson, P. M. Shearer, Computing a large refined catalog of focal mechanisms for southern California (1981-2010): Temporal stability of the style of faulting. Bull. Seismol. Soc. Am. 102, 1179–1194 (2012).
1993 | 12 | 30 | 8 | 34 | 23.73 | 33.3553 | -116.3495 | 11.81 | 2.1 | 125 | 84 | -172 | 34.16 | 82.04 | -6.06 | 4 | W. Yang, E. Hauksson, P. M. Shearer, Computing a large refined catalog of focal mechanisms for southern California (1981-2010): Temporal stability of the style of faulting. Bull. Seismol. Soc. Am. 102, 1179–1194 (2012).
1993 | 12 | 30 | 21 | 22 | 11.6 | 34.1523 | -117.6352 | 9.07 | 2.1 | 176 | 86 | 173 | 266.49 | 83.02 | 4.03 | 4 | W. Yang, E. Hauksson, P. M. Shearer, Computing a large refined catalog of focal mechanisms for southern California (1981-2010): Temporal stability of the style of faulting. Bull. Seismol. Soc. Am. 102, 1179–1194 (2012).
1993 | 12 | 31 | 5 | 43 | 35.11 | 34.0237 | -117.1983 | 10.9 | 2.59 | 188 | 50 | -69 | 337.15 | 44.34 | -113.13 | 4 | W. Yang, E. Hauksson, P. M. Shearer, Computing a large refined catalog of focal mechanisms for southern California (1981-2010): Temporal stability of the style of faulting. Bull. Seismol. Soc. Am. 102, 1179–1194 (2012).
1993 | 12 | 31 | 18 | 8 | 45 | 42.3 | -121.937 | 3 | 4.2 | 5 | 29 | -43 | 134.2 | 70.69 | -112.07 | 1 | International Seismological Centre (ISC) Bulletin (http://www.isc.ac.uk/iscbulletin/search/fmechanisms/)
1993 | 12 | 31 | 21 | 29 | 12 | 37.6332 | -118.9102 | 5.776 | 3.81 | 35 | 55 | 0 | 305 | 90 | -145 | 16 | Focal mechanisms from U.S. Geological Survey Advanced National Seismic System (ANSS) Comprehensive Catalog of Earthquake Events and Products, https://www.sciencebase.gov/catalog/item/52eab950e4b0444d1ce67917
1994 | 1 | 1 | 14 | 55 | 20.9 | 34.1532 | -116.4318 | 7.27 | 1.88 | 136 | 71 | 170 | 229.29 | 80.55 | 19.27 | 4 | W. Yang, E. Hauksson, P. M. Shearer, Computing a large refined catalog of focal mechanisms for southern California (1981-2010): Temporal stability of the style of faulting. Bull. Seismol. Soc. Am. 102, 1179–1194 (2012).
1994 | 1 | 1 | 17 | 30 | 58.11 | 34.9182 | -116.9173 | 3.96 | 2.89 | 325 | 73 | 169 | 58.25 | 79.49 | 17.3 | 4 | W. Yang, E. Hauksson, P. M. Shearer, Computing a large refined catalog of focal mechanisms for southern California (1981-2010): Temporal stability of the style of faulting. Bull. Seismol. Soc. Am. 102, 1179–1194 (2012).
1994 | 1 | 1 | 17 | 47 | 31.22 | 34.3917 | -117.012 | 9.18 | 3.46 | 298 | 78 | 172 | 29.67 | 82.18 | 12.11 | 4 | W. Yang, E. Hauksson, P. M. Shearer, Computing a large refined catalog of focal mechanisms for southern California (1981-2010): Temporal stability of the style of faulting. Bull. Seismol. Soc. Am. 102, 1179–1194 (2012).
1994 | 1 | 2 | 6 | 2 | 18.15 | 34.1203 | -116.406 | 7.32 | 2.48 | 139 | 78 | -162 | 45.14 | 72.41 | -12.6 | 4 | W. Yang, E. Hauksson, P. M. Shearer, Computing a large refined catalog of focal mechanisms for southern California (1981-2010): Temporal stability of the style of faulting. Bull. Seismol. Soc. Am. 102, 1179–1194 (2012).
1994 | 1 | 2 | 14 | 3 | 20.5 | 34.1477 | -116.4418 | 7.89 | 1.98 | 28 | 42 | -67 | 178.27 | 51.98 | -109.38 | 4 | W. Yang, E. Hauksson, P. M. Shearer, Computing a large refined catalog of focal mechanisms for southern California (1981-2010): Temporal stability of the style of faulting. Bull. Seismol. Soc. Am. 102, 1179–1194 (2012).
1994 | 1 | 3 | 1 | 26 | 0 | 49.41 | -126.91 | 21 | 5.6 | 251 | 41 | -26 | 1.21 | 73.29 | -128 | 5 | J. Ristau, G. C. Rogers, J. F. Cassidy, Moment magnitude-local magnitude calibration for earthquakes off Canada’s West Coast. Bull. Seismol. Soc. Am. 93, 2296–2300 (2003), and other references.
1994 | 1 | 3 | 1 | 26 | 11 | 49.721 | -126.768 | 19.4 | 5.7 | 251 | 41 | -26 | 1.21 | 73.29 | -128 | 16 | Focal mechanisms from U.S. Geological Survey Advanced National Seismic System (ANSS) Comprehensive Catalog of Earthquake Events and Products, https://www.sciencebase.gov/catalog/item/52eab950e4b0444d1ce67917
1994 | 1 | 3 | 1 | 34 | 52.65 | 34.3797 | -116.4708 | 0.09 | 2.6 | 341 | 87 | 164 | 71.86 | 74.02 | 3.12 | 4 | W. Yang, E. Hauksson, P. M. Shearer, Computing a large refined catalog of focal mechanisms for southern California (1981-2010): Temporal stability of the style of faulting. Bull. Seismol. Soc. Am. 102, 1179–1194 (2012).
1994 | 1 | 3 | 6 | 47 | 14.57 | 34.475 | -116.5043 | 8.36 | 2.19 | 107 | 57 | 123 | 236.99 | 45.3 | 50.01 | 4 | W. Yang, E. Hauksson, P. M. Shearer, Computing a large refined catalog of focal mechanisms for southern California (1981-2010): Temporal stability of the style of faulting. Bull. Seismol. Soc. Am. 102, 1179–1194 (2012).
1994 | 1 | 3 | 11 | 16 | 59.7 | 34.016 | -117.1762 | 15.03 | 1.88 | 21 | 70 | -109 | 246.19 | 27.32 | -48.19 | 4 | W. Yang, E. Hauksson, P. M. Shearer, Computing a large refined catalog of focal mechanisms for southern California (1981-2010): Temporal stability of the style of faulting. Bull. Seismol. Soc. Am. 102, 1179–1194 (2012).
1994 | 1 | 3 | 18 | 38 | 34.13 | 34.0235 | -117.1997 | 10.87 | 1.48 | 183 | 57 | -76 | 338.4 | 35.54 | -110.43 | 4 | W. Yang, E. Hauksson, P. M. Shearer, Computing a large refined catalog of focal mechanisms for southern California (1981-2010): Temporal stability of the style of faulting. Bull. Seismol. Soc. Am. 102, 1179–1194 (2012).
1994 | 1 | 3 | 20 | 8 | 45.19 | 34.2545 | -116.4355 | 4.97 | 2.13 | 139 | 75 | 143 | 240.04 | 54.46 | 18.55 | 4 | W. Yang, E. Hauksson, P. M. Shearer, Computing a large refined catalog of focal mechanisms for southern California (1981-2010): Temporal stability of the style of faulting. Bull. Seismol. Soc. Am. 102, 1179–1194 (2012).
1994 | 1 | 3 | 20 | 12 | 8.12 | 33.9982 | -116.9997 | 15.86 | 1.73 | 350 | 48 | 135 | 113.79 | 58.3 | 51.86 | 4 | W. Yang, E. Hauksson, P. M. Shearer, Computing a large refined catalog of focal mechanisms for southern California (1981-2010): Temporal stability of the style of faulting. Bull. Seismol. Soc. Am. 102, 1179–1194 (2012).
1994 | 1 | 3 | 20 | 20 | 14.32 | 33.5157 | -116.5018 | 14.2 | 2.31 | 359 | 80 | 177 | 89.52 | 87.05 | 10.01 | 4 | W. Yang, E. Hauksson, P. M. Shearer, Computing a large refined catalog of focal mechanisms for southern California (1981-2010): Temporal stability of the style of faulting. Bull. Seismol. Soc. Am. 102, 1179–1194 (2012).
1994 | 1 | 3 | 22 | 2 | 35.15 | 33.515 | -116.5013 | 14.18 | 2.96 | 357 | 67 | -156 | 257.13 | 68.01 | -24.92 | 4 | W. Yang, E. Hauksson, P. M. Shearer, Computing a large refined catalog of focal mechanisms for southern California (1981-2010): Temporal stability of the style of faulting. Bull. Seismol. Soc. Am. 102, 1179–1194 (2012).
1994 | 1 | 3 | 23 | 39 | 22.03 | 34.1255 | -116.4178 | 9.57 | 2.27 | 150 | 77 | -179 | 59.78 | 89.03 | -13 | 4 | W. Yang, E. Hauksson, P. M. Shearer, Computing a large refined catalog of focal mechanisms for southern California (1981-2010): Temporal stability of the style of faulting. Bull. Seismol. Soc. Am. 102, 1179–1194 (2012).
1994 | 1 | 4 | 6 | 54 | 45.12 | 33.9397 | -116.7517 | 15.4 | 1.34 | 134 | 66 | -140 | 25.16 | 54.04 | -30.17 | 4 | W. Yang, E. Hauksson, P. M. Shearer, Computing a large refined catalog of focal mechanisms for southern California (1981-2010): Temporal stability of the style of faulting. Bull. Seismol. Soc. Am. 102, 1179–1194 (2012).
1994 | 1 | 4 | 9 | 0 | 9.96 | 35.6098 | -118.2463 | 10.09 | 1.97 | 333 | 77 | -162 | 238.82 | 72.48 | -13.64 | 4 | W. Yang, E. Hauksson, P. M. Shearer, Computing a large refined catalog of focal mechanisms for southern California (1981-2010): Temporal stability of the style of faulting. Bull. Seismol. Soc. Am. 102, 1179–1194 (2012).
1994 | 1 | 4 | 22 | 22 | 44.78 | 34.4103 | -117.7178 | 8.68 | 2.56 | 128 | 73 | 174 | 219.76 | 84.26 | 17.09 | 4 | W. Yang, E. Hauksson, P. M. Shearer, Computing a large refined catalog of focal mechanisms for southern California (1981-2010): Temporal stability of the style of faulting. Bull. Seismol. Soc. Am. 102, 1179–1194 (2012).
1994 | 1 | 6 | 4 | 36 | 39.76 | 35.9492 | -117.964 | 7.95 | 2.49 | 350 | 67 | -157 | 250.58 | 68.92 | -24.76 | 4 | W. Yang, E. Hauksson, P. M. Shearer, Computing a large refined catalog of focal mechanisms for southern California (1981-2010): Temporal stability of the style of faulting. Bull. Seismol. Soc. Am. 102, 1179–1194 (2012).
1994 | 1 | 6 | 15 | 15 | 50.49 | 34.2787 | -116.7722 | 3.61 | 2.58 | 63 | 75 | 96 | 220.9 | 16.13 | 68.69 | 4 | W. Yang, E. Hauksson, P. M. Shearer, Computing a large refined catalog of focal mechanisms for southern California (1981-2010): Temporal stability of the style of faulting. Bull. Seismol. Soc. Am. 102, 1179–1194 (2012).
1994 | 1 | 6 | 19 | 21 | 22.76 | 34.6052 | -117.2543 | 6.92 | 2.06 | 145 | 46 | -82 | 313.56 | 44.57 | -98.2 | 4 | W. Yang, E. Hauksson, P. M. Shearer, Computing a large refined catalog of focal mechanisms for southern California (1981-2010): Temporal stability of the style of faulting. Bull. Seismol. Soc. Am. 102, 1179–1194 (2012).
1994 | 1 | 7 | 3 | 53 | 18 | 35.9888 | -120.1313 | 15.958 | 3.52 | 170 | 35 | 100 | 337.85 | 55.61 | 83.07 | 16 | Focal mechanisms from U.S. Geological Survey Advanced National Seismic System (ANSS) Comprehensive Catalog of Earthquake Events and Products, https://www.sciencebase.gov/catalog/item/52eab950e4b0444d1ce67917
1994 | 1 | 7 | 6 | 12 | 58.31 | 34.036 | -116.3205 | 6.9 | 1.85 | 150 | 87 | 170 | 240.53 | 80.01 | 3.05 | 4 | W. Yang, E. Hauksson, P. M. Shearer, Computing a large refined catalog of focal mechanisms for southern California (1981-2010): Temporal stability of the style of faulting. Bull. Seismol. Soc. Am. 102, 1179–1194 (2012).
1994 | 1 | 7 | 8 | 24 | 22.83 | 34.2582 | -117.0497 | 6.98 | 2.11 | 110 | 73 | -176 | 18.83 | 86.18 | -17.04 | 4 | W. Yang, E. Hauksson, P. M. Shearer, Computing a large refined catalog of focal mechanisms for southern California (1981-2010): Temporal stability of the style of faulting. Bull. Seismol. Soc. Am. 102, 1179–1194 (2012).
1994 | 1 | 8 | 7 | 6 | 54.11 | 34.6678 | -116.7015 | 4.38 | 3.69 | 136 | 87 | -170 | 45.47 | 80.01 | -3.05 | 4 | W. Yang, E. Hauksson, P. M. Shearer, Computing a large refined catalog of focal mechanisms for southern California (1981-2010): Temporal stability of the style of faulting. Bull. Seismol. Soc. Am. 102, 1179–1194 (2012).
1994 | 1 | 8 | 10 | 16 | 14.3 | 34.6692 | -116.7012 | 4.27 | 2.98 | 131 | 78 | -173 | 39.54 | 83.15 | -12.09 | 4 | W. Yang, E. Hauksson, P. M. Shearer, Computing a large refined catalog of focal mechanisms for southern California (1981-2010): Temporal stability of the style of faulting. Bull. Seismol. Soc. Am. 102, 1179–1194 (2012).
1994 | 1 | 8 | 13 | 2 | 2.37 | 34.1925 | -117.374 | 13.6 | 2.01 | 12 | 38 | -108 | 214.41 | 54.16 | -76.43 | 4 | W. Yang, E. Hauksson, P. M. Shearer, Computing a large refined catalog of focal mechanisms for southern California (1981-2010): Temporal stability of the style of faulting. Bull. Seismol. Soc. Am. 102, 1179–1194 (2012).
1994 | 1 | 8 | 14 | 9 | 55.79 | 35.4715 | -118.0515 | 6.98 | 2.53 | 331 | 87 | 175 | 61.26 | 85.01 | 3.01 | 4 | W. Yang, E. Hauksson, P. M. Shearer, Computing a large refined catalog of focal mechanisms for southern California (1981-2010): Temporal stability of the style of faulting. Bull. Seismol. Soc. Am. 102, 1179–1194 (2012).
1994 | 1 | 8 | 15 | 8 | 48.78 | 34.039 | -116.372 | 10.48 | 2.04 | 140 | 79 | -162 | 46.45 | 72.34 | -11.55 | 4 | W. Yang, E. Hauksson, P. M. Shearer, Computing a large refined catalog of focal mechanisms for southern California (1981-2010): Temporal stability of the style of faulting. Bull. Seismol. Soc. Am. 102, 1179–1194 (2012).
1994 | 1 | 9 | 22 | 9 | 23.14 | 33.3732 | -116.4043 | 11.37 | 1.65 | 324 | 88 | 168 | 54.43 | 78.01 | 2.04 | 4 | W. Yang, E. Hauksson, P. M. Shearer, Computing a large refined catalog of focal mechanisms for southern California (1981-2010): Temporal stability of the style of faulting. Bull. Seismol. Soc. Am. 102, 1179–1194 (2012).
1994 | 1 | 9 | 23 | 0 | 58.81 | 33.9955 | -118.5198 | 7.7 | 3.71 | 82 | 32 | 43 | 313.66 | 68.81 | 114.56 | 4 | W. Yang, E. Hauksson, P. M. Shearer, Computing a large refined catalog of focal mechanisms for southern California (1981-2010): Temporal stability of the style of faulting. Bull. Seismol. Soc. Am. 102, 1179–1194 (2012).
1994 | 1 | 9 | 23 | 50 | 36.03 | 34.0115 | -116.8413 | 18.01 | 2.05 | 313 | 55 | -135 | 193.16 | 54.6 | -44.72 | 4 | W. Yang, E. Hauksson, P. M. Shearer, Computing a large refined catalog of focal mechanisms for southern California (1981-2010): Temporal stability of the style of faulting. Bull. Seismol. Soc. Am. 102, 1179–1194 (2012).
1994 | 1 | 10 | 1 | 54 | 37.65 | 33.686 | -116.7833 | 18.05 | 1.92 | 320 | 83 | -110 | 211.49 | 21.14 | -19.75 | 4 | W. Yang, E. Hauksson, P. M. Shearer, Computing a large refined catalog of focal mechanisms for southern California (1981-2010): Temporal stability of the style of faulting. Bull. Seismol. Soc. Am. 102, 1179–1194 (2012).
1994 | 1 | 10 | 2 | 34 | 46.81 | 34.1122 | -116.8712 | 2.26 | 2.12 | 299 | 67 | -165 | 203.02 | 76.22 | -23.72 | 4 | W. Yang, E. Hauksson, P. M. Shearer, Computing a large refined catalog of focal mechanisms for southern California (1981-2010): Temporal stability of the style of faulting. Bull. Seismol. Soc. Am. 102, 1179–1194 (2012).
1994 | 1 | 10 | 6 | 12 | 3.65 | 33.9972 | -118.5145 | 7.64 | 3.06 | 111 | 25 | 79 | 303.11 | 65.49 | 95.08 | 4 | W. Yang, E. Hauksson, P. M. Shearer, Computing a large refined catalog of focal mechanisms for southern California (1981-2010): Temporal stability of the style of faulting. Bull. Seismol. Soc. Am. 102, 1179–1194 (2012).
1994 | 1 | 10 | 7 | 32 | 5.48 | 34.0363 | -116.3203 | 6.91 | 2.21 | 25 | 37 | -85 | 198.75 | 53.16 | -93.76 | 4 | W. Yang, E. Hauksson, P. M. Shearer, Computing a large refined catalog of focal mechanisms for southern California (1981-2010): Temporal stability of the style of faulting. Bull. Seismol. Soc. Am. 102, 1179–1194 (2012).
1994 | 1 | 10 | 18 | 30 | 2.6 | 35.9367 | -117.9428 | 9.86 | 1.53 | 155 | 86 | 162 | 246.3 | 72.05 | 4.21 | 4 | W. Yang, E. Hauksson, P. M. Shearer, Computing a large refined catalog of focal mechanisms for southern California (1981-2010): Temporal stability of the style of faulting. Bull. Seismol. Soc. Am. 102, 1179–1194 (2012).
1994 | 1 | 11 | 3 | 26 | 29.65 | 35.4695 | -118.052 | 7.29 | 1.84 | 333 | 85 | -173 | 242.39 | 83.03 | -5.04 | 4 | W. Yang, E. Hauksson, P. M. Shearer, Computing a large refined catalog of focal mechanisms for southern California (1981-2010): Temporal stability of the style of faulting. Bull. Seismol. Soc. Am. 102, 1179–1194 (2012).
1994 | 1 | 11 | 8 | 15 | 10.66 | 34.4073 | -117.7185 | 7.77 | 1.48 | 298 | 62 | -171 | 203.75 | 82.06 | -28.3 | 4 | W. Yang, E. Hauksson, P. M. Shearer, Computing a large refined catalog of focal mechanisms for southern California (1981-2010): Temporal stability of the style of faulting. Bull. Seismol. Soc. Am. 102, 1179–1194 (2012).
1994 | 1 | 11 | 9 | 38 | 38.3 | 34.3922 | -117.012 | 9.07 | 2.05 | 297 | 72 | 178 | 27.62 | 88.1 | 18.01 | 4 | W. Yang, E. Hauksson, P. M. Shearer, Computing a large refined catalog of focal mechanisms for southern California (1981-2010): Temporal stability of the style of faulting. Bull. Seismol. Soc. Am. 102, 1179–1194 (2012).
1994 | 1 | 11 | 10 | 33 | 8.13 | 34.2772 | -116.7742 | 3.49 | 2.59 | 103 | 60 | 138 | 217.24 | 54.59 | 37.84 | 4 | W. Yang, E. Hauksson, P. M. Shearer, Computing a large refined catalog of focal mechanisms for southern California (1981-2010): Temporal stability of the style of faulting. Bull. Seismol. Soc. Am. 102, 1179–1194 (2012).
1994 | 1 | 11 | 10 | 47 | 11.94 | 35.5285 | -118.2517 | 3.63 | 1.6 | 314 | 77 | 158 | 49.19 | 68.59 | 13.98 | 4 | W. Yang, E. Hauksson, P. M. Shearer, Computing a large refined catalog of focal mechanisms for southern California (1981-2010): Temporal stability of the style of faulting. Bull. Seismol. Soc. Am. 102, 1179–1194 (2012).
1994 | 1 | 11 | 10 | 53 | 51 | 36.992 | -121.732 | 12.8 | 4.1 | 157 | 27 | -24 | 268.64 | 79.36 | -114.96 | 1 | International Seismological Centre (ISC) Bulletin (http://www.isc.ac.uk/iscbulletin/search/fmechanisms/)
1994 | 1 | 12 | 7 | 27 | 34.65 | 33.992 | -118.5252 | 8.1 | 3.57 | 293 | 89 | 131 | 24.15 | 41.01 | 1.52 | 4 | W. Yang, E. Hauksson, P. M. Shearer, Computing a large refined catalog of focal mechanisms for southern California (1981-2010): Temporal stability of the style of faulting. Bull. Seismol. Soc. Am. 102, 1179–1194 (2012).
1994 | 1 | 13 | 9 | 15 | 42.25 | 33.8962 | -116.9158 | 13.56 | 1.8 | 328 | 78 | 171 | 59.89 | 81.2 | 12.15 | 4 | W. Yang, E. Hauksson, P. M. Shearer, Computing a large refined catalog of focal mechanisms for southern California (1981-2010): Temporal stability of the style of faulting. Bull. Seismol. Soc. Am. 102, 1179–1194 (2012).
1994 | 1 | 13 | 11 | 6 | 37.91 | 34.9722 | -116.9618 | 4.07 | 3.37 | 327 | 82 | -157 | 233.62 | 67.24 | -8.68 | 4 | W. Yang, E. Hauksson, P. M. Shearer, Computing a large refined catalog of focal mechanisms for southern California (1981-2010): Temporal stability of the style of faulting. Bull. Seismol. Soc. Am. 102, 1179–1194 (2012).
1994 | 1 | 13 | 11 | 13 | 14.54 | 34.973 | -116.9648 | 3.55 | 2.32 | 171 | 47 | -136 | 47.63 | 59.47 | -52.35 | 4 | W. Yang, E. Hauksson, P. M. Shearer, Computing a large refined catalog of focal mechanisms for southern California (1981-2010): Temporal stability of the style of faulting. Bull. Seismol. Soc. Am. 102, 1179–1194 (2012).
1994 | 1 | 13 | 19 | 59 | 0.86 | 34.154 | -116.4347 | 8.05 | 2.24 | 146 | 58 | -147 | 37.01 | 62.49 | -36.69 | 4 | W. Yang, E. Hauksson, P. M. Shearer, Computing a large refined catalog of focal mechanisms for southern California (1981-2010): Temporal stability of the style of faulting. Bull. Seismol. Soc. Am. 102, 1179–1194 (2012).
1994 | 1 | 14 | 10 | 35 | 52.92 | 34.0502 | -117.0882 | 16.38 | 3.08 | 220 | 42 | -69 | 12.68 | 51.34 | -107.88 | 4 | W. Yang, E. Hauksson, P. M. Shearer, Computing a large refined catalog of focal mechanisms for southern California (1981-2010): Temporal stability of the style of faulting. Bull. Seismol. Soc. Am. 102, 1179–1194 (2012).
1994 | 1 | 14 | 12 | 37 | 55.57 | 34.1888 | -116.432 | 6.99 | 2.31 | 171 | 36 | -135 | 42.03 | 65.44 | -62.81 | 4 | W. Yang, E. Hauksson, P. M. Shearer, Computing a large refined catalog of focal mechanisms for southern California (1981-2010): Temporal stability of the style of faulting. Bull. Seismol. Soc. Am. 102, 1179–1194 (2012).
1994 | 1 | 14 | 12 | 59 | 42.17 | 34.6252 | -116.5522 | 8.45 | 2.36 | 189 | 63 | -159 | 89.11 | 71.38 | -28.62 | 4 | W. Yang, E. Hauksson, P. M. Shearer, Computing a large refined catalog of focal mechanisms for southern California (1981-2010): Temporal stability of the style of faulting. Bull. Seismol. Soc. Am. 102, 1179–1194 (2012).
1994 | 1 | 14 | 22 | 34 | 19.78 | 34.2588 | -116.4395 | 5.12 | 2.31 | 311 | 75 | -175 | 219.7 | 85.17 | -15.05 | 4 | W. Yang, E. Hauksson, P. M. Shearer, Computing a large refined catalog of focal mechanisms for southern California (1981-2010): Temporal stability of the style of faulting. Bull. Seismol. Soc. Am. 102, 1179–1194 (2012).
1994 | 1 | 14 | 22 | 45 | 30.27 | 34.1157 | -116.9165 | 5.71 | 2.09 | 322 | 86 | -176 | 231.72 | 86.01 | -4.01 | 4 | W. Yang, E. Hauksson, P. M. Shearer, Computing a large refined catalog of focal mechanisms for southern California (1981-2010): Temporal stability of the style of faulting. Bull. Seismol. Soc. Am. 102, 1179–1194 (2012).
1994 | 1 | 15 | 0 | 45 | 0.52 | 34.4897 | -116.4535 | 8.03 | 2.61 | 357 | 87 | 171 | 87.47 | 81.01 | 3.04 | 4 | W. Yang, E. Hauksson, P. M. Shearer, Computing a large refined catalog of focal mechanisms for southern California (1981-2010): Temporal stability of the style of faulting. Bull. Seismol. Soc. Am. 102, 1179–1194 (2012).
1994 | 1 | 15 | 5 | 35 | 53.26 | 35.286 | -118.6202 | 4.9 | 2.26 | 289 | 87 | -162 | 198.03 | 72.03 | -3.15 | 4 | W. Yang, E. Hauksson, P. M. Shearer, Computing a large refined catalog of focal mechanisms for southern California (1981-2010): Temporal stability of the style of faulting. Bull. Seismol. Soc. Am. 102, 1179–1194 (2012).
1994 | 1 | 15 | 19 | 34 | 1.16 | 34.3198 | -116.6443 | 2.68 | 2.65 | 310 | 76 | 177 | 40.73 | 87.09 | 14.02 | 4 | W. Yang, E. Hauksson, P. M. Shearer, Computing a large refined catalog of focal mechanisms for southern California (1981-2010): Temporal stability of the style of faulting. Bull. Seismol. Soc. Am. 102, 1179–1194 (2012).
1994 | 1 | 15 | 20 | 6 | 1.23 | 34.1033 | -117.3077 | 17.31 | 1.67 | 169 | 68 | -163 | 72.47 | 74.27 | -22.9 | 4 | W. Yang, E. Hauksson, P. M. Shearer, Computing a large refined catalog of focal mechanisms for southern California (1981-2010): Temporal stability of the style of faulting. Bull. Seismol. Soc. Am. 102, 1179–1194 (2012).
1994 | 1 | 16 | 0 | 42 | 45 | 40.34 | -76.01 | 2 | 3.94 | 311 | 48 | 73 | 155.56 | 44.71 | 107.99 | 2 | R. B. Herrmann, H. M. Benz, C. J. Ammon, Monitoring the earthquake source process in North America. Bull. Seismol. Soc. Am. 101, 2609–2625 (2011).
1994 | 1 | 16 | 0 | 43 | 42 | 40.34 | -76.01 | 3 | 4 | 121 | 60 | 66 | 342.68 | 37.71 | 125.16 | 2 | R. B. Herrmann, H. M. Benz, C. J. Ammon, Monitoring the earthquake source process in North America. Bull. Seismol. Soc. Am. 101, 2609–2625 (2011).
1994 | 1 | 16 | 1 | 49 | 16 | 40.34 | -76.05 | 2 | 4.55 | 159 | 48 | 102 | 321.38 | 43.37 | 77 | 2 | R. B. Herrmann, H. M. Benz, C. J. Ammon, Monitoring the earthquake source process in North America. Bull. Seismol. Soc. Am. 101, 2609–2625 (2011).
1994 | 1 | 16 | 13 | 13 | 25.7 | 34.0173 | -116.322 | 7.51 | 1.4 | 15 | 43 | -66 | 163.67 | 51.46 | -110.77 | 4 | W. Yang, E. Hauksson, P. M. Shearer, Computing a large refined catalog of focal mechanisms for southern California (1981-2010): Temporal stability of the style of faulting. Bull. Seismol. Soc. Am. 102, 1179–1194 (2012).
1994 | 1 | 17 | 12 | 30 | 54.96 | 34.2058 | -118.5493 | 21.07 | 6.7 | 113 | 36 | 106 | 273.48 | 55.6 | 78.68 | 4 | W. Yang, E. Hauksson, P. M. Shearer, Computing a large refined catalog of focal mechanisms for southern California (1981-2010): Temporal stability of the style of faulting. Bull. Seismol. Soc. Am. 102, 1179–1194 (2012).
1994 | 1 | 17 | 12 | 39 | 39.34 | 34.2502 | -118.5533 | 16.68 | 4.89 | 109 | 21 | 108 | 269.81 | 70.07 | 83.24 | 4 | W. Yang, E. Hauksson, P. M. Shearer, Computing a large refined catalog of focal mechanisms for southern California (1981-2010): Temporal stability of the style of faulting. Bull. Seismol. Soc. Am. 102, 1179–1194 (2012).
1994 | 1 | 17 | 12 | 55 | 46.54 | 34.2677 | -118.5897 | 14.06 | 4.07 | 134 | 83 | -146 | 39.3 | 56.29 | -8.42 | 4 | W. Yang, E. Hauksson, P. M. Shearer, Computing a large refined catalog of focal mechanisms for southern California (1981-2010): Temporal stability of the style of faulting. Bull. Seismol. Soc. Am. 102, 1179–1194 (2012).
1994 | 1 | 17 | 13 | 1 | 0.79 | 34.3637 | -118.6335 | 10.65 | 3.64 | 323 | 31 | 175 | 57.29 | 87.43 | 59.1 | 4 | W. Yang, E. Hauksson, P. M. Shearer, Computing a large refined catalog of focal mechanisms for southern California (1981-2010): Temporal stability of the style of faulting. Bull. Seismol. Soc. Am. 102, 1179–1194 (2012).
1994 | 1 | 17 | 13 | 6 | 27.84 | 34.2682 | -118.5655 | 4.67 | 4.62 | 312 | 82 | 135 | 49.92 | 45.55 | 11.24 | 4 | W. Yang, E. Hauksson, P. M. Shearer, Computing a large refined catalog of focal mechanisms for southern California (1981-2010): Temporal stability of the style of faulting. Bull. Seismol. Soc. Am. 102, 1179–1194 (2012).
1994 | 1 | 17 | 13 | 22 | 49.12 | 34.3635 | -118.6288 | 10.12 | 3.94 | 92 | 42 | 66 | 302.93 | 52.32 | 110.11 | 4 | W. Yang, E. Hauksson, P. M. Shearer, Computing a large refined catalog of focal mechanisms for southern California (1981-2010): Temporal stability of the style of faulting. Bull. Seismol. Soc. Am. 102, 1179–1194 (2012).
1994 | 1 | 17 | 13 | 26 | 44.2 | 34.3042 | -118.468 | 3.84 | 4.68 | 27 | 72 | -162 | 291.27 | 72.91 | -18.86 | 4 | W. Yang, E. Hauksson, P. M. Shearer, Computing a large refined catalog of focal mechanisms for southern California (1981-2010): Temporal stability of the style of faulting. Bull. Seismol. Soc. Am. 102, 1179–1194 (2012).
1994 | 1 | 17 | 13 | 32 | 20.03 | 34.2983 | -118.4597 | 8.1 | 3.75 | 318 | 73 | 99 | 109.55 | 19.17 | 62.9 | 4 | W. Yang, E. Hauksson, P. M. Shearer, Computing a large refined catalog of focal mechanisms for southern California (1981-2010): Temporal stability of the style of faulting. Bull. Seismol. Soc. Am. 102, 1179–1194 (2012).
1994 | 1 | 17 | 13 | 44 | 33.06 | 34.3385 | -118.5577 | 6.94 | 3.84 | 81 | 58 | 64 | 303.63 | 40.34 | 125.05 | 4 | W. Yang, E. Hauksson, P. M. Shearer, Computing a large refined catalog of focal mechanisms for southern California (1981-2010): Temporal stability of the style of faulting. Bull. Seismol. Soc. Am. 102, 1179–1194 (2012).
1994 | 1 | 17 | 13 | 56 | 2.05 | 34.2857 | -118.6317 | 20.28 | 4.44 | 117 | 64 | 168 | 212.32 | 79.23 | 26.5 | 4 | W. Yang, E. Hauksson, P. M. Shearer, Computing a large refined catalog of focal mechanisms for southern California (1981-2010): Temporal stability of the style of faulting. Bull. Seismol. Soc. Am. 102, 1179–1194 (2012).
1994 | 1 | 17 | 14 | 28 | 3.51 | 34.1915 | -118.534 | 15.14 | 3.92 | 307 | 61 | 107 | 94.76 | 33.24 | 62.19 | 4 | W. Yang, E. Hauksson, P. M. Shearer, Computing a large refined catalog of focal mechanisms for southern California (1981-2010): Temporal stability of the style of faulting. Bull. Seismol. Soc. Am. 102, 1179–1194 (2012).
1994 | 1 | 17 | 14 | 46 | 12 | 38.8068 | -122.4467 | 10.672 | 4.16 | 160 | 60 | 130 | 280.79 | 48.44 | 41.93 | 16 | Focal mechanisms from U.S. Geological Survey Advanced National Seismic System (ANSS) Comprehensive Catalog of Earthquake Events and Products, https://www.sciencebase.gov/catalog/item/52eab950e4b0444d1ce67917
1994 | 1 | 17 | 15 | 0 | 27.55 | 34.3363 | -118.522 | 7.3 | 2.98 | 294 | 64 | 102 | 88.13 | 28.46 | 66.91 | 4 | W. Yang, E. Hauksson, P. M. Shearer, Computing a large refined catalog of focal mechanisms for southern California (1981-2010): Temporal stability of the style of faulting. Bull. Seismol. Soc. Am. 102, 1179–1194 (2012).
1994 | 1 | 17 | 15 | 7 | 2.6 | 34.2992 | -118.4977 | 3.65 | 4.2 | 280 | 42 | 100 | 86.65 | 48.78 | 81.11 | 4 | W. Yang, E. Hauksson, P. M. Shearer, Computing a large refined catalog of focal mechanisms for southern California (1981-2010): Temporal stability of the style of faulting. Bull. Seismol. Soc. Am. 102, 1179–1194 (2012).
1994 | 1 | 17 | 15 | 20 | 50.22 | 34.369 | -118.62 | 10.18 | 3.38 | 326 | 81 | -173 | 234.9 | 83.09 | -9.07 | 4 | W. Yang, E. Hauksson, P. M. Shearer, Computing a large refined catalog of focal mechanisms for southern California (1981-2010): Temporal stability of the style of faulting. Bull. Seismol. Soc. Am. 102, 1179–1194 (2012).
1994 | 1 | 17 | 15 | 24 | 5.07 | 34.369 | -118.6193 | 10.31 | 3.47 | 285 | 45 | 133 | 52.17 | 58.86 | 55.71 | 4 | W. Yang, E. Hauksson, P. M. Shearer, Computing a large refined catalog of focal mechanisms for southern California (1981-2010): Temporal stability of the style of faulting. Bull. Seismol. Soc. Am. 102, 1179–1194 (2012).
1994 | 1 | 17 | 15 | 42 | 12.14 | 34.2948 | -118.4513 | 8.6 | 3.89 | 154 | 27 | 120 | 301.06 | 66.85 | 75.71 | 4 | W. Yang, E. Hauksson, P. M. Shearer, Computing a large refined catalog of focal mechanisms for southern California (1981-2010): Temporal stability of the style of faulting. Bull. Seismol. Soc. Am. 102, 1179–1194 (2012).
1994 | 1 | 17 | 15 | 44 | 38.58 | 34.2792 | -118.4795 | 10.41 | 3.21 | 360 | 77 | 128 | 106.06 | 39.84 | 20.56 | 4 | W. Yang, E. Hauksson, P. M. Shearer, Computing a large refined catalog of focal mechanisms for southern California (1981-2010): Temporal stability of the style of faulting. Bull. Seismol. Soc. Am. 102, 1179–1194 (2012).
1994 | 1 | 17 | 15 | 54 | 10.19 | 34.3723 | -118.6288 | 10.77 | 4.85 | 282 | 25 | 123 | 66.38 | 69.24 | 75.75 | 4 | W. Yang, E. Hauksson, P. M. Shearer, Computing a large refined catalog of focal mechanisms for southern California (1981-2010): Temporal stability of the style of faulting. Bull. Seismol. Soc. Am. 102, 1179–1194 (2012).
1994 | 1 | 17 | 15 | 57 | 26.1 | 34.293 | -118.498 | 9.23 | 3.73 | 344 | 41 | 141 | 105.43 | 65.61 | 55.96 | 4 | W. Yang, E. Hauksson, P. M. Shearer, Computing a large refined catalog of focal mechanisms for southern California (1981-2010): Temporal stability of the style of faulting. Bull. Seismol. Soc. Am. 102, 1179–1194 (2012).
1994 | 1 | 17 | 16 | 16 | 1.59 | 34.2785 | -118.4893 | 9.48 | 3.81 | 355 | 36 | 155 | 105.67 | 75.62 | 56.64 | 4 | W. Yang, E. Hauksson, P. M. Shearer, Computing a large refined catalog of focal mechanisms for southern California (1981-2010): Temporal stability of the style of faulting. Bull. Seismol. Soc. Am. 102, 1179–1194 (2012).
1994 | 1 | 17 | 16 | 26 | 3.06 | 34.278 | -118.4883 | 9.95 | 3.23 | 196 | 46 | 143 | 313.63 | 64.35 | 50.41 | 4 | W. Yang, E. Hauksson, P. M. Shearer, Computing a large refined catalog of focal mechanisms for southern California (1981-2010): Temporal stability of the style of faulting. Bull. Seismol. Soc. Am. 102, 1179–1194 (2012).
1994 | 1 | 17 | 16 | 27 | 7.04 | 34.3622 | -118.6245 | 9.77 | 3.3 | 319 | 60 | 149 | 65.72 | 63.51 | 33.96 | 4 | W. Yang, E. Hauksson, P. M. Shearer, Computing a large refined catalog of focal mechanisms for southern California (1981-2010): Temporal stability of the style of faulting. Bull. Seismol. Soc. Am. 102, 1179–1194 (2012).
1994 | 1 | 17 | 16 | 45 | 44.78 | 34.2688 | -118.4845 | 10.27 | 3.09 | 348 | 74 | 133 | 94.47 | 45.33 | 22.8 | 4 | W. Yang, E. Hauksson, P. M. Shearer, Computing a large refined catalog of focal mechanisms for southern California (1981-2010): Temporal stability of the style of faulting. Bull. Seismol. Soc. Am. 102, 1179–1194 (2012).
1994 | 1 | 17 | 17 | 21 | 54.34 | 34.2977 | -118.4463 | 8.43 | 3.43 | 164 | 88 | -145 | 72.6 | 55.02 | -2.44 | 4 | W. Yang, E. Hauksson, P. M. Shearer, Computing a large refined catalog of focal mechanisms for southern California (1981-2010): Temporal stability of the style of faulting. Bull. Seismol. Soc. Am. 102, 1179–1194 (2012).
1994 | 1 | 17 | 17 | 38 | 55.44 | 34.2535 | -118.4883 | 11.56 | 2.77 | 297 | 74 | 100 | 84.39 | 18.8 | 58.8 | 4 | W. Yang, E. Hauksson, P. M. Shearer, Computing a large refined catalog of focal mechanisms for southern California (1981-2010): Temporal stability of the style of faulting. Bull. Seismol. Soc. Am. 102, 1179–1194 (2012).
1994 | 1 | 17 | 17 | 56 | 7.93 | 34.2263 | -118.5845 | 17.28 | 4.63 | 140 | 52 | 132 | 264.36 | 54.15 | 49.42 | 4 | W. Yang, E. Hauksson, P. M. Shearer, Computing a large refined catalog of focal mechanisms for southern California (1981-2010): Temporal stability of the style of faulting. Bull. Seismol. Soc. Am. 102, 1179–1194 (2012).
1994 | 1 | 17 | 18 | 20 | 23.35 | 34.2755 | -118.4787 | 9.47 | 3.5 | 326 | 36 | 155 | 76.67 | 75.62 | 56.64 | 4 | W. Yang, E. Hauksson, P. M. Shearer, Computing a large refined catalog of focal mechanisms for southern California (1981-2010): Temporal stability of the style of faulting. Bull. Seismol. Soc. Am. 102, 1179–1194 (2012).
1994 | 1 | 17 | 18 | 22 | 54.64 | 34.3692 | -118.649 | 10.56 | 3.18 | 269 | 25 | 102 | 75.8 | 65.58 | 84.46 | 4 | W. Yang, E. Hauksson, P. M. Shearer, Computing a large refined catalog of focal mechanisms for southern California (1981-2010): Temporal stability of the style of faulting. Bull. Seismol. Soc. Am. 102, 1179–1194 (2012).
1994 | 1 | 17 | 18 | 32 | 8.32 | 34.2875 | -118.5075 | 12.75 | 3.78 | 332 | 72 | -107 | 196.69 | 24.56 | -48.02 | 4 | W. Yang, E. Hauksson, P. M. Shearer, Computing a large refined catalog of focal mechanisms for southern California (1981-2010): Temporal stability of the style of faulting. Bull. Seismol. Soc. Am. 102, 1179–1194 (2012).
1994 | 1 | 17 | 19 | 23 | 53.36 | 34.2797 | -118.5925 | 13.02 | 3.58 | 80 | 87 | 158 | 171.21 | 68.03 | 3.24 | 4 | W. Yang, E. Hauksson, P. M. Shearer, Computing a large refined catalog of focal mechanisms for southern California (1981-2010): Temporal stability of the style of faulting. Bull. Seismol. Soc. Am. 102, 1179–1194 (2012).
1994 | 1 | 17 | 19 | 43 | 53.02 | 34.3728 | -118.6442 | 11.08 | 4.05 | 282 | 28 | 114 | 75.24 | 64.6 | 77.8 | 4 | W. Yang, E. Hauksson, P. M. Shearer, Computing a large refined catalog of focal mechanisms for southern California (1981-2010): Temporal stability of the style of faulting. Bull. Seismol. Soc. Am. 102, 1179–1194 (2012).
1994 | 1 | 17 | 19 | 46 | 21.4 | 34.3718 | -118.647 | 9.91 | 3.46 | 313 | 58 | 100 | 114.6 | 33.37 | 74.47 | 4 | W. Yang, E. Hauksson, P. M. Shearer, Computing a large refined catalog of focal mechanisms for southern California (1981-2010): Temporal stability of the style of faulting. Bull. Seismol. Soc. Am. 102, 1179–1194 (2012).
1994 | 1 | 17 | 19 | 56 | 40.98 | 34.3232 | -118.5427 | 6.83 | 3.45 | 116 | 63 | 143 | 224.89 | 57.57 | 32.54 | 4 | W. Yang, E. Hauksson, P. M. Shearer, Computing a large refined catalog of focal mechanisms for southern California (1981-2010): Temporal stability of the style of faulting. Bull. Seismol. Soc. Am. 102, 1179–1194 (2012).
1994 | 1 | 17 | 19 | 58 | 48.33 | 34.3692 | -118.6447 | 10.51 | 3.61 | 307 | 44 | 103 | 109.21 | 47.4 | 77.74 | 4 | W. Yang, E. Hauksson, P. M. Shearer, Computing a large refined catalog of focal mechanisms for southern California (1981-2010): Temporal stability of the style of faulting. Bull. Seismol. Soc. Am. 102, 1179–1194 (2012).
1994 | 1 | 17 | 20 | 17 | 38.04 | 34.3218 | -118.5342 | 4.18 | 3.2 | 124 | 58 | 144 | 235.06 | 60.1 | 37.68 | 4 | W. Yang, E. Hauksson, P. M. Shearer, Computing a large refined catalog of focal mechanisms for southern California (1981-2010): Temporal stability of the style of faulting. Bull. Seismol. Soc. Am. 102, 1179–1194 (2012).
1994 | 1 | 17 | 20 | 38 | 24 | 34.2972 | -118.4837 | 8.69 | 3.6 | 356 | 38 | 158 | 103.66 | 76.67 | 54.08 | 4 | W. Yang, E. Hauksson, P. M. Shearer, Computing a large refined catalog of focal mechanisms for southern California (1981-2010): Temporal stability of the style of faulting. Bull. Seismol. Soc. Am. 102, 1179–1194 (2012).
1994 | 1 | 17 | 20 | 39 | 38.43 | 34.2868 | -118.4962 | 8.36 | 3.72 | 82 | 38 | 30 | 327.54 | 72.07 | 124.08 | 4 | W. Yang, E. Hauksson, P. M. Shearer, Computing a large refined catalog of focal mechanisms for southern California (1981-2010): Temporal stability of the style of faulting. Bull. Seismol. Soc. Am. 102, 1179–1194 (2012).
1994 | 1 | 17 | 20 | 46 | 1.48 | 34.3047 | -118.5803 | 1.94 | 4.85 | 336 | 82 | 166 | 67.99 | 76.14 | 8.24 | 4 | W. Yang, E. Hauksson, P. M. Shearer, Computing a large refined catalog of focal mechanisms for southern California (1981-2010): Temporal stability of the style of faulting. Bull. Seismol. Soc. Am. 102, 1179–1194 (2012).
1994 | 1 | 17 | 20 | 50 | 22.84 | 34.3373 | -118.5055 | 6.46 | 3.68 | 135 | 34 | 128 | 271.7 | 63.85 | 67.45 | 4 | W. Yang, E. Hauksson, P. M. Shearer, Computing a large refined catalog of focal mechanisms for southern California (1981-2010): Temporal stability of the style of faulting. Bull. Seismol. Soc. Am. 102, 1179–1194 (2012).
1994 | 1 | 17 | 21 | 27 | 2.74 | 34.2792 | -118.4735 | 9.13 | 2.79 | 314 | 64 | 123 | 78.02 | 41.08 | 41.84 | 4 | W. Yang, E. Hauksson, P. M. Shearer, Computing a large refined catalog of focal mechanisms for southern California (1981-2010): Temporal stability of the style of faulting. Bull. Seismol. Soc. Am. 102, 1179–1194 (2012).
1994 | 1 | 17 | 21 | 28 | 42.18 | 34.3382 | -118.6502 | 10.52 | 2.84 | 283 | 50 | 106 | 78.96 | 42.58 | 71.82 | 4 | W. Yang, E. Hauksson, P. M. Shearer, Computing a large refined catalog of focal mechanisms for southern California (1981-2010): Temporal stability of the style of faulting. Bull. Seismol. Soc. Am. 102, 1179–1194 (2012).
1994 | 1 | 17 | 21 | 34 | 52.43 | 34.2852 | -118.5028 | 8.38 | 3.13 | 138 | 18 | -84 | 311.69 | 72.1 | -91.95 | 4 | W. Yang, E. Hauksson, P. M. Shearer, Computing a large refined catalog of focal mechanisms for southern California (1981-2010): Temporal stability of the style of faulting. Bull. Seismol. Soc. Am. 102, 1179–1194 (2012).
1994 | 1 | 17 | 21 | 46 | 45.08 | 34.345 | -118.6192 | 5.5 | 2.84 | 325 | 85 | 179 | 55.09 | 89 | 5 | 4 | W. Yang, E. Hauksson, P. M. Shearer, Computing a large refined catalog of focal mechanisms for southern California (1981-2010): Temporal stability of the style of faulting. Bull. Seismol. Soc. Am. 102, 1179–1194 (2012).
1994 | 1 | 17 | 21 | 59 | 41.69 | 34.2905 | -118.4445 | 6.07 | 2.83 | 307 | 48 | 112 | 95.88 | 46.45 | 67.41 | 4 | W. Yang, E. Hauksson, P. M. Shearer, Computing a large refined catalog of focal mechanisms for southern California (1981-2010): Temporal stability of the style of faulting. Bull. Seismol. Soc. Am. 102, 1179–1194 (2012).
1994 | 1 | 17 | 22 | 9 | 16.05 | 34.2907 | -118.5655 | 10.28 | 3.15 | 317 | 36 | -85 | 130.83 | 54.16 | -93.62 | 4 | W. Yang, E. Hauksson, P. M. Shearer, Computing a large refined catalog of focal mechanisms for southern California (1981-2010): Temporal stability of the style of faulting. Bull. Seismol. Soc. Am. 102, 1179–1194 (2012).
1994 | 1 | 17 | 22 | 19 | 23.48 | 34.3613 | -118.6317 | 9.97 | 3.93 | 94 | 20 | 41 | 324.76 | 77.03 | 105.36 | 4 | W. Yang, E. Hauksson, P. M. Shearer, Computing a large refined catalog of focal mechanisms for southern California (1981-2010): Temporal stability of the style of faulting. Bull. Seismol. Soc. Am. 102, 1179–1194 (2012).
1994 | 1 | 17 | 22 | 31 | 36.07 | 34.3083 | -118.4752 | 7.39 | 3.73 | 129 | 39 | 83 | 317.98 | 51.34 | 95.64 | 4 | W. Yang, E. Hauksson, P. M. Shearer, Computing a large refined catalog of focal mechanisms for southern California (1981-2010): Temporal stability of the style of faulting. Bull. Seismol. Soc. Am. 102, 1179–1194 (2012).
1994 | 1 | 17 | 22 | 31 | 53.19 | 34.3315 | -118.4673 | 9.4 | 4.12 | 142 | 67 | 128 | 258.57 | 43.5 | 34.58 | 4 | W. Yang, E. Hauksson, P. M. Shearer, Computing a large refined catalog of focal mechanisms for southern California (1981-2010): Temporal stability of the style of faulting. Bull. Seismol. Soc. Am. 102, 1179–1194 (2012).
1994 | 1 | 17 | 22 | 44 | 13.28 | 34.3205 | -118.4568 | 8.34 | 2.95 | 316 | 65 | 137 | 67.51 | 51.82 | 32.52 | 4 | W. Yang, E. Hauksson, P. M. Shearer, Computing a large refined catalog of focal mechanisms for southern California (1981-2010): Temporal stability of the style of faulting. Bull. Seismol. Soc. Am. 102, 1179–1194 (2012).
1994 | 1 | 17 | 22 | 50 | 34.85 | 34.3055 | -118.4927 | 6.59 | 3.45 | 158 | 81 | -175 | 67.22 | 85.06 | -9.03 | 4 | W. Yang, E. Hauksson, P. M. Shearer, Computing a large refined catalog of focal mechanisms for southern California (1981-2010): Temporal stability of the style of faulting. Bull. Seismol. Soc. Am. 102, 1179–1194 (2012).
1994 | 1 | 17 | 22 | 57 | 13.58 | 34.3483 | -118.6135 | 10.39 | 3.47 | 171 | 83 | -173 | 80.14 | 83.05 | -7.05 | 4 | W. Yang, E. Hauksson, P. M. Shearer, Computing a large refined catalog of focal mechanisms for southern California (1981-2010): Temporal stability of the style of faulting. Bull. Seismol. Soc. Am. 102, 1179–1194 (2012).
1994 | 1 | 17 | 23 | 9 | 21.94 | 34.3232 | -118.4557 | 8.04 | 3.12 | 105 | 36 | 100 | 272.7 | 54.63 | 82.81 | 4 | W. Yang, E. Hauksson, P. M. Shearer, Computing a large refined catalog of focal mechanisms for southern California (1981-2010): Temporal stability of the style of faulting. Bull. Seismol. Soc. Am. 102, 1179–1194 (2012).
1994 | 1 | 17 | 23 | 33 | 30.01 | 34.342 | -118.7 | 12.02 | 5.58 | 118 | 36 | 86 | 302.94 | 54.1 | 92.9 | 4 | W. Yang, E. Hauksson, P. M. Shearer, Computing a large refined catalog of focal mechanisms for southern California (1981-2010): Temporal stability of the style of faulting. Bull. Seismol. Soc. Am. 102, 1179–1194 (2012).
1994 | 1 | 17 | 23 | 49 | 24.54 | 34.3463 | -118.685 | 3.22 | 3.99 | 216 | 14 | 62 | 64.72 | 77.67 | 96.68 | 4 | W. Yang, E. Hauksson, P. M. Shearer, Computing a large refined catalog of focal mechanisms for southern California (1981-2010): Temporal stability of the style of faulting. Bull. Seismol. Soc. Am. 102, 1179–1194 (2012).
1994 | 1 | 17 | 23 | 56 | 15.26 | 34.2088 | -118.562 | 16.39 | 2.68 | 97 | 41 | 80 | 290.15 | 49.75 | 98.58 | 4 | W. Yang, E. Hauksson, P. M. Shearer, Computing a large refined catalog of focal mechanisms for southern California (1981-2010): Temporal stability of the style of faulting. Bull. Seismol. Soc. Am. 102, 1179–1194 (2012).
1994 | 1 | 18 | 0 | 6 | 38.24 | 34.3757 | -118.7082 | 7.69 | 2.87 | 72 | 38 | 76 | 269.56 | 53.32 | 100.7 | 4 | W. Yang, E. Hauksson, P. M. Shearer, Computing a large refined catalog of focal mechanisms for southern California (1981-2010): Temporal stability of the style of faulting. Bull. Seismol. Soc. Am. 102, 1179–1194 (2012).
1994 | 1 | 18 | 0 | 23 | 37.49 | 34.2488 | -118.5835 | 2.83 | 3.29 | 157 | 59 | 163 | 255.95 | 75.49 | 32.14 | 4 | W. Yang, E. Hauksson, P. M. Shearer, Computing a large refined catalog of focal mechanisms for southern California (1981-2010): Temporal stability of the style of faulting. Bull. Seismol. Soc. Am. 102, 1179–1194 (2012).
1994 | 1 | 18 | 0 | 36 | 20.42 | 34.2685 | -118.489 | 11.87 | 3.94 | 252 | 38 | 55 | 113.62 | 59.71 | 114.14 | 4 | W. Yang, E. Hauksson, P. M. Shearer, Computing a large refined catalog of focal mechanisms for southern California (1981-2010): Temporal stability of the style of faulting. Bull. Seismol. Soc. Am. 102, 1179–1194 (2012).
1994 | 1 | 18 | 0 | 39 | 34.06 | 34.363 | -118.6102 | 6.2 | 4.4 | 114 | 46 | 142 | 232.49 | 63.71 | 50.79 | 4 | W. Yang, E. Hauksson, P. M. Shearer, Computing a large refined catalog of focal mechanisms for southern California (1981-2010): Temporal stability of the style of faulting. Bull. Seismol. Soc. Am. 102, 1179–1194 (2012).
1994 | 1 | 18 | 0 | 43 | 8.23 | 34.3747 | -118.7135 | 7.94 | 5.24 | 280 | 38 | 104 | 82.44 | 53.32 | 79.3 | 4 | W. Yang, E. Hauksson, P. M. Shearer, Computing a large refined catalog of focal mechanisms for southern California (1981-2010): Temporal stability of the style of faulting. Bull. Seismol. Soc. Am. 102, 1179–1194 (2012).
1994 | 1 | 18 | 1 | 17 | 51.02 | 34.3782 | -118.7163 | 7.75 | 3.57 | 262 | 31 | 81 | 92.47 | 59.42 | 95.37 | 4 | W. Yang, E. Hauksson, P. M. Shearer, Computing a large refined catalog of focal mechanisms for southern California (1981-2010): Temporal stability of the style of faulting. Bull. Seismol. Soc. Am. 102, 1179–1194 (2012).
1994 | 1 | 18 | 1 | 43 | 13.06 | 34.2502 | -118.6147 | 17.74 | 3.01 | 119 | 50 | 98 | 286.67 | 40.66 | 80.58 | 4 | W. Yang, E. Hauksson, P. M. Shearer, Computing a large refined catalog of focal mechanisms for southern California (1981-2010): Temporal stability of the style of faulting. Bull. Seismol. Soc. Am. 102, 1179–1194 (2012).
1994 | 1 | 18 | 2 | 5 | 15.03 | 34.03 | -116.8755 | 17.05 | 2.34 | 314 | 27 | -160 | 206.03 | 81.07 | -64.42 | 4 | W. Yang, E. Hauksson, P. M. Shearer, Computing a large refined catalog of focal mechanisms for southern California (1981-2010): Temporal stability of the style of faulting. Bull. Seismol. Soc. Am. 102, 1179–1194 (2012).
1994 | 1 | 18 | 2 | 6 | 3.75 | 34.2768 | -118.4845 | 9.03 | 3.04 | 13 | 86 | -160 | 281.55 | 70.05 | -4.26 | 4 | W. Yang, E. Hauksson, P. M. Shearer, Computing a large refined catalog of focal mechanisms for southern California (1981-2010): Temporal stability of the style of faulting. Bull. Seismol. Soc. Am. 102, 1179–1194 (2012).
1994 | 1 | 18 | 2 | 18 | 27.68 | 34.2877 | -118.4142 | 6.99 | 2.97 | 94 | 31 | 45 | 323.4 | 68.64 | 113.02 | 4 | W. Yang, E. Hauksson, P. M. Shearer, Computing a large refined catalog of focal mechanisms for southern California (1981-2010): Temporal stability of the style of faulting. Bull. Seismol. Soc. Am. 102, 1179–1194 (2012).
1994 | 1 | 18 | 2 | 19 | 26.46 | 34.2875 | -118.414 | 6.92 | 2.74 | 338 | 74 | 124 | 90.23 | 37.16 | 27.15 | 4 | W. Yang, E. Hauksson, P. M. Shearer, Computing a large refined catalog of focal mechanisms for southern California (1981-2010): Temporal stability of the style of faulting. Bull. Seismol. Soc. Am. 102, 1179–1194 (2012).
1994 | 1 | 18 | 3 | 27 | 13.25 | 34.3748 | -118.6497 | 11.06 | 2.83 | 267 | 41 | 105 | 67.45 | 50.68 | 77.32 | 4 | W. Yang, E. Hauksson, P. M. Shearer, Computing a large refined catalog of focal mechanisms for southern California (1981-2010): Temporal stability of the style of faulting. Bull. Seismol. Soc. Am. 102, 1179–1194 (2012).
1994 | 1 | 18 | 3 | 31 | 1.2 | 34.2817 | -118.475 | 7.86 | 3.38 | 151 | 44 | 143 | 269.46 | 65.29 | 52.36 | 4 | W. Yang, E. Hauksson, P. M. Shearer, Computing a large refined catalog of focal mechanisms for southern California (1981-2010): Temporal stability of the style of faulting. Bull. Seismol. Soc. Am. 102, 1179–1194 (2012).
1994 | 1 | 18 | 3 | 34 | 11.24 | 34.367 | -118.6622 | 10.69 | 3.5 | 266 | 32 | 118 | 53.91 | 62.1 | 73.65 | 4 | W. Yang, E. Hauksson, P. M. Shearer, Computing a large refined catalog of focal mechanisms for southern California (1981-2010): Temporal stability of the style of faulting. Bull. Seismol. Soc. Am. 102, 1179–1194 (2012).
1994 | 1 | 18 | 3 | 51 | 27.51 | 34.3082 | -118.4427 | 7.02 | 2.73 | 94 | 40 | 80 | 286.96 | 50.73 | 98.29 | 4 | W. Yang, E. Hauksson, P. M. Shearer, Computing a large refined catalog of focal mechanisms for southern California (1981-2010): Temporal stability of the style of faulting. Bull. Seismol. Soc. Am. 102, 1179–1194 (2012).
1994 | 1 | 18 | 3 | 56 | 37.39 | 34.2887 | -118.479 | 7.05 | 3.03 | 272 | 51 | 90 | 92 | 39 | 90 | 4 | W. Yang, E. Hauksson, P. M. Shearer, Computing a large refined catalog of focal mechanisms for southern California (1981-2010): Temporal stability of the style of faulting. Bull. Seismol. Soc. Am. 102, 1179–1194 (2012).
1994 | 1 | 18 | 4 | 1 | 26.04 | 34.36 | -118.661 | 4.02 | 4.26 | 1 | 17 | -87 | 177.86 | 73.02 | -90.92 | 4 | W. Yang, E. Hauksson, P. M. Shearer, Computing a large refined catalog of focal mechanisms for southern California (1981-2010): Temporal stability of the style of faulting. Bull. Seismol. Soc. Am. 102, 1179–1194 (2012).
1994 | 1 | 18 | 4 | 20 | 39.47 | 34.281 | -118.547 | 9.64 | 2.64 | 111 | 58 | -170 | 15.66 | 81.53 | -32.4 | 4 | W. Yang, E. Hauksson, P. M. Shearer, Computing a large refined catalog of focal mechanisms for southern California (1981-2010): Temporal stability of the style of faulting. Bull. Seismol. Soc. Am. 102, 1179–1194 (2012).
1994 | 1 | 18 | 4 | 26 | 7.61 | 34.3063 | -118.6557 | 7.47 | 2.93 | 53 | 47 | 51 | 282.9 | 55.36 | 124.01 | 4 | W. Yang, E. Hauksson, P. M. Shearer, Computing a large refined catalog of focal mechanisms for southern California (1981-2010): Temporal stability of the style of faulting. Bull. Seismol. Soc. Am. 102, 1179–1194 (2012).
1994 | 1 | 18 | 4 | 31 | 19.3 | 34.3545 | -118.4737 | 6.12 | 3.75 | 135 | 66 | -177 | 43.78 | 87.26 | -24.03 | 4 | W. Yang, E. Hauksson, P. M. Shearer, Computing a large refined catalog of focal mechanisms for southern California (1981-2010): Temporal stability of the style of faulting. Bull. Seismol. Soc. Am. 102, 1179–1194 (2012).
1994 | 1 | 18 | 4 | 43 | 27.31 | 34.297 | -118.4842 | 8.82 | 3.59 | 313 | 35 | 101 | 119.65 | 55.73 | 82.39 | 4 | W. Yang, E. Hauksson, P. M. Shearer, Computing a large refined catalog of focal mechanisms for southern California (1981-2010): Temporal stability of the style of faulting. Bull. Seismol. Soc. Am. 102, 1179–1194 (2012).
1994 | 1 | 18 | 5 | 1 | 4.27 | 34.3787 | -118.6452 | 11.11 | 3 | 294 | 44 | 143 | 52.46 | 65.29 | 52.36 | 4 | W. Yang, E. Hauksson, P. M. Shearer, Computing a large refined catalog of focal mechanisms for southern California (1981-2010): Temporal stability of the style of faulting. Bull. Seismol. Soc. Am. 102, 1179–1194 (2012).
1994 | 1 | 18 | 5 | 9 | 15.36 | 34.2867 | -118.4848 | 8.37 | 2.79 | 135 | 25 | 142 | 260.3 | 74.92 | 69.82 | 4 | W. Yang, E. Hauksson, P. M. Shearer, Computing a large refined catalog of focal mechanisms for southern California (1981-2010): Temporal stability of the style of faulting. Bull. Seismol. Soc. Am. 102, 1179–1194 (2012).
1994 | 1 | 18 | 5 | 11 | 1.5 | 34.3015 | -118.5008 | 8.06 | 2.48 | 138 | 62 | 159 | 238.22 | 71.55 | 29.66 | 4 | W. Yang, E. Hauksson, P. M. Shearer, Computing a large refined catalog of focal mechanisms for southern California (1981-2010): Temporal stability of the style of faulting. Bull. Seismol. Soc. Am. 102, 1179–1194 (2012).
1994 | 1 | 18 | 5 | 15 | 0.97 | 34.385 | -118.6972 | 7.94 | 2.76 | 58 | 44 | 48 | 289.38 | 58.92 | 122.87 | 4 | W. Yang, E. Hauksson, P. M. Shearer, Computing a large refined catalog of focal mechanisms for southern California (1981-2010): Temporal stability of the style of faulting. Bull. Seismol. Soc. Am. 102, 1179–1194 (2012).
1994 | 1 | 18 | 5 | 30 | 39.92 | 34.3778 | -118.6498 | 11.24 | 2.73 | 276 | 45 | 112 | 66.26 | 49.03 | 69.46 | 4 | W. Yang, E. Hauksson, P. M. Shearer, Computing a large refined catalog of focal mechanisms for southern California (1981-2010): Temporal stability of the style of faulting. Bull. Seismol. Soc. Am. 102, 1179–1194 (2012).
1994 | 1 | 18 | 5 | 33 | 59.71 | 34.2748 | -116.7382 | 2.36 | 2.15 | 173 | 89 | 175 | 263.09 | 85 | 1 | 4 | W. Yang, E. Hauksson, P. M. Shearer, Computing a large refined catalog of focal mechanisms for southern California (1981-2010): Temporal stability of the style of faulting. Bull. Seismol. Soc. Am. 102, 1179–1194 (2012).
1994 | 1 | 18 | 5 | 45 | 6.84 | 34.3323 | -118.485 | 3.69 | 2.75 | 297 | 83 | -173 | 206.14 | 83.05 | -7.05 | 4 | W. Yang, E. Hauksson, P. M. Shearer, Computing a large refined catalog of focal mechanisms for southern California (1981-2010): Temporal stability of the style of faulting. Bull. Seismol. Soc. Am. 102, 1179–1194 (2012).
1994 | 1 | 18 | 5 | 48 | 23.98 | 34.2935 | -118.4737 | 7.6 | 2.95 | 101 | 33 | 79 | 294.05 | 57.68 | 97.06 | 4 | W. Yang, E. Hauksson, P. M. Shearer, Computing a large refined catalog of focal mechanisms for southern California (1981-2010): Temporal stability of the style of faulting. Bull. Seismol. Soc. Am. 102, 1179–1194 (2012).
1994 | 1 | 18 | 5 | 49 | 42.97 | 34.2897 | -118.4735 | 9.19 | 3.91 | 127 | 35 | 90 | 307 | 55 | 90 | 4 | W. Yang, E. Hauksson, P. M. Shearer, Computing a large refined catalog of focal mechanisms for southern California (1981-2010): Temporal stability of the style of faulting. Bull. Seismol. Soc. Am. 102, 1179–1194 (2012).
1994 | 1 | 18 | 5 | 55 | 12.18 | 34.2538 | -118.498 | 12.34 | 2.53 | 314 | 59 | 118 | 88.09 | 40.81 | 52 | 4 | W. Yang, E. Hauksson, P. M. Shearer, Computing a large refined catalog of focal mechanisms for southern California (1981-2010): Temporal stability of the style of faulting. Bull. Seismol. Soc. Am. 102, 1179–1194 (2012).
1994 | 1 | 18 | 6 | 25 | 19.57 | 34.2902 | -118.4363 | 4.45 | 2.57 | 309 | 69 | 132 | 60.7 | 46.07 | 29.84 | 4 | W. Yang, E. Hauksson, P. M. Shearer, Computing a large refined catalog of focal mechanisms for southern California (1981-2010): Temporal stability of the style of faulting. Bull. Seismol. Soc. Am. 102, 1179–1194 (2012).
1994 | 1 | 18 | 6 | 29 | 1.76 | 34.293 | -118.471 | 8.14 | 3.74 | 129 | 35 | 117 | 277.12 | 59.27 | 72.37 | 4 | W. Yang, E. Hauksson, P. M. Shearer, Computing a large refined catalog of focal mechanisms for southern California (1981-2010): Temporal stability of the style of faulting. Bull. Seismol. Soc. Am. 102, 1179–1194 (2012).
1994 | 1 | 18 | 6 | 35 | 30.18 | 34.2967 | -118.4805 | 9.15 | 2.42 | 120 | 28 | 74 | 317.99 | 63.17 | 98.34 | 4 | W. Yang, E. Hauksson, P. M. Shearer, Computing a large refined catalog of focal mechanisms for southern California (1981-2010): Temporal stability of the style of faulting. Bull. Seismol. Soc. Am. 102, 1179–1194 (2012).
1994 | 1 | 18 | 6 | 40 | 33.04 | 34.2807 | -118.5 | 10.11 | 2.6 | 111 | 60 | -159 | 10.14 | 71.92 | -31.73 | 4 | W. Yang, E. Hauksson, P. M. Shearer, Computing a large refined catalog of focal mechanisms for southern California (1981-2010): Temporal stability of the style of faulting. Bull. Seismol. Soc. Am. 102, 1179–1194 (2012).
1994 | 1 | 18 | 6 | 42 | 43.77 | 34.2615 | -118.5867 | 13.84 | 3.42 | 108 | 63 | -175 | 15.73 | 85.55 | -27.09 | 4 | W. Yang, E. Hauksson, P. M. Shearer, Computing a large refined catalog of focal mechanisms for southern California (1981-2010): Temporal stability of the style of faulting. Bull. Seismol. Soc. Am. 102, 1179–1194 (2012).
1994 | 1 | 18 | 6 | 45 | 32.41 | 34.2853 | -118.4938 | 10.69 | 3.3 | 125 | 28 | 73 | 324.1 | 63.32 | 98.84 | 4 | W. Yang, E. Hauksson, P. M. Shearer, Computing a large refined catalog of focal mechanisms for southern California (1981-2010): Temporal stability of the style of faulting. Bull. Seismol. Soc. Am. 102, 1179–1194 (2012).
1994 | 1 | 18 | 7 | 0 | 15.4 | 34.358 | -118.4687 | 6.91 | 2.73 | 119 | 88 | 158 | 209.81 | 68.01 | 2.16 | 4 | W. Yang, E. Hauksson, P. M. Shearer, Computing a large refined catalog of focal mechanisms for southern California (1981-2010): Temporal stability of the style of faulting. Bull. Seismol. Soc. Am. 102, 1179–1194 (2012).
1994 | 1 | 18 | 7 | 6 | 43.88 | 34.2222 | -118.5773 | 16.39 | 2.64 | 342 | 51 | 110 | 131.96 | 43.09 | 67.1 | 4 | W. Yang, E. Hauksson, P. M. Shearer, Computing a large refined catalog of focal mechanisms for southern California (1981-2010): Temporal stability of the style of faulting. Bull. Seismol. Soc. Am. 102, 1179–1194 (2012).
1994 | 1 | 18 | 7 | 8 | 57.76 | 34.3362 | -118.6182 | 11.08 | 2.65 | 256 | 41 | 96 | 68.07 | 49.27 | 84.81 | 4 | W. Yang, E. Hauksson, P. M. Shearer, Computing a large refined catalog of focal mechanisms for southern California (1981-2010): Temporal stability of the style of faulting. Bull. Seismol. Soc. Am. 102, 1179–1194 (2012).
1994 | 1 | 18 | 7 | 11 | 2.49 | 34.3075 | -118.4798 | 7.38 | 3.4 | 94 | 37 | 44 | 326.36 | 65.29 | 118.46 | 4 | W. Yang, E. Hauksson, P. M. Shearer, Computing a large refined catalog of focal mechanisms for southern California (1981-2010): Temporal stability of the style of faulting. Bull. Seismol. Soc. Am. 102, 1179–1194 (2012).
1994 | 1 | 18 | 7 | 23 | 55.64 | 34.3205 | -118.6597 | 17.97 | 4.04 | 254 | 21 | 68 | 97.4 | 70.59 | 98.18 | 4 | W. Yang, E. Hauksson, P. M. Shearer, Computing a large refined catalog of focal mechanisms for southern California (1981-2010): Temporal stability of the style of faulting. Bull. Seismol. Soc. Am. 102, 1179–1194 (2012).
1994 | 1 | 18 | 7 | 35 | 23.54 | 34.2642 | -118.5067 | 11.63 | 2.93 | 334 | 70 | -177 | 242.97 | 87.18 | -20.03 | 4 | W. Yang, E. Hauksson, P. M. Shearer, Computing a large refined catalog of focal mechanisms for southern California (1981-2010): Temporal stability of the style of faulting. Bull. Seismol. Soc. Am. 102, 1179–1194 (2012).
1994 | 1 | 18 | 7 | 49 | 7.47 | 34.3362 | -118.6153 | 10.77 | 3.34 | 320 | 25 | 157 | 71.04 | 80.5 | 66.77 | 4 | W. Yang, E. Hauksson, P. M. Shearer, Computing a large refined catalog of focal mechanisms for southern California (1981-2010): Temporal stability of the style of faulting. Bull. Seismol. Soc. Am. 102, 1179–1194 (2012).
1994 | 1 | 18 | 8 | 3 | 37.91 | 34.3767 | -118.6483 | 11.42 | 2.7 | 271 | 44 | 114 | 59.24 | 50.61 | 68.56 | 4 | W. Yang, E. Hauksson, P. M. Shearer, Computing a large refined catalog of focal mechanisms for southern California (1981-2010): Temporal stability of the style of faulting. Bull. Seismol. Soc. Am. 102, 1179–1194 (2012).
1994 | 1 | 18 | 8 | 11 | 49.59 | 34.3373 | -118.631 | 12.37 | 2.72 | 341 | 73 | 158 | 77.74 | 69.01 | 18.25 | 4 | W. Yang, E. Hauksson, P. M. Shearer, Computing a large refined catalog of focal mechanisms for southern California (1981-2010): Temporal stability of the style of faulting. Bull. Seismol. Soc. Am. 102, 1179–1194 (2012).
1994 | 1 | 18 | 8 | 19 | 3.54 | 34.351 | -118.5275 | 3.81 | 3.13 | 121 | 58 | 162 | 220.77 | 74.81 | 33.31 | 4 | W. Yang, E. Hauksson, P. M. Shearer, Computing a large refined catalog of focal mechanisms for southern California (1981-2010): Temporal stability of the style of faulting. Bull. Seismol. Soc. Am. 102, 1179–1194 (2012).
1994 | 1 | 18 | 8 | 45 | 9.73 | 34.2725 | -118.4873 | 11.4 | 2.66 | 140 | 54 | 129 | 265.97 | 51.04 | 49.1 | 4 | W. Yang, E. Hauksson, P. M. Shearer, Computing a large refined catalog of focal mechanisms for southern California (1981-2010): Temporal stability of the style of faulting. Bull. Seismol. Soc. Am. 102, 1179–1194 (2012).
1994 | 1 | 18 | 8 | 53 | 48.59 | 34.2718 | -118.4882 | 11.39 | 2.43 | 100 | 33 | 92 | 277.62 | 57.02 | 88.7 | 4 | W. Yang, E. Hauksson, P. M. Shearer, Computing a large refined catalog of focal mechanisms for southern California (1981-2010): Temporal stability of the style of faulting. Bull. Seismol. Soc. Am. 102, 1179–1194 (2012).
1994 | 1 | 18 | 9 | 10 | 2.79 | 34.2817 | -118.4358 | 5.92 | 2.49 | 329 | 55 | 102 | 128.67 | 36.75 | 73.46 | 4 | W. Yang, E. Hauksson, P. M. Shearer, Computing a large refined catalog of focal mechanisms for southern California (1981-2010): Temporal stability of the style of faulting. Bull. Seismol. Soc. Am. 102, 1179–1194 (2012).
1994 | 1 | 18 | 9 | 12 | 57.04 | 34.2827 | -118.4352 | 5.84 | 2.95 | 337 | 63 | 119 | 106.32 | 38.8 | 46.42 | 4 | W. Yang, E. Hauksson, P. M. Shearer, Computing a large refined catalog of focal mechanisms for southern California (1981-2010): Temporal stability of the style of faulting. Bull. Seismol. Soc. Am. 102, 1179–1194 (2012).
1994 | 1 | 18 | 9 | 17 | 42.5 | 34.2817 | -118.4363 | 5.43 | 2.53 | 334 | 69 | 117 | 99.12 | 33.71 | 40.22 | 4 | W. Yang, E. Hauksson, P. M. Shearer, Computing a large refined catalog of focal mechanisms for southern California (1981-2010): Temporal stability of the style of faulting. Bull. Seismol. Soc. Am. 102, 1179–1194 (2012).
1994 | 1 | 18 | 9 | 24 | 44.08 | 34.3657 | -118.461 | 6.04 | 2.45 | 91 | 75 | -166 | 357.31 | 76.49 | -15.44 | 4 | W. Yang, E. Hauksson, P. M. Shearer, Computing a large refined catalog of focal mechanisms for southern California (1981-2010): Temporal stability of the style of faulting. Bull. Seismol. Soc. Am. 102, 1179–1194 (2012).
1994 | 1 | 18 | 9 | 29 | 57.37 | 34.293 | -118.517 | 9.28 | 2.64 | 329 | 73 | 116 | 89.94 | 30.74 | 34.89 | 4 | W. Yang, E. Hauksson, P. M. Shearer, Computing a large refined catalog of focal mechanisms for southern California (1981-2010): Temporal stability of the style of faulting. Bull. Seismol. Soc. Am. 102, 1179–1194 (2012).
1994 | 1 | 18 | 9 | 31 | 42.74 | 34.283 | -118.4352 | 5.6 | 2.59 | 339 | 62 | 129 | 99.1 | 46.67 | 40.19 | 4 | W. Yang, E. Hauksson, P. M. Shearer, Computing a large refined catalog of focal mechanisms for southern California (1981-2010): Temporal stability of the style of faulting. Bull. Seismol. Soc. Am. 102, 1179–1194 (2012).
1994 | 1 | 18 | 9 | 35 | 30.23 | 34.2498 | -118.5885 | 5.32 | 2.64 | 154 | 82 | -178 | 63.72 | 88.02 | -8 | 4 | W. Yang, E. Hauksson, P. M. Shearer, Computing a large refined catalog of focal mechanisms for southern California (1981-2010): Temporal stability of the style of faulting. Bull. Seismol. Soc. Am. 102, 1179–1194 (2012).
1994 | 1 | 18 | 9 | 40 | 50.02 | 34.315 | -118.4545 | 7.72 | 2.79 | 320 | 76 | 120 | 72.73 | 32.83 | 26.5 | 4 | W. Yang, E. Hauksson, P. M. Shearer, Computing a large refined catalog of focal mechanisms for southern California (1981-2010): Temporal stability of the style of faulting. Bull. Seismol. Soc. Am. 102, 1179–1194 (2012).
1994 | 1 | 18 | 9 | 41 | 48.18 | 34.2165 | -118.5255 | 16.62 | 3.71 | 310 | 57 | 119 | 84.5 | 42.82 | 53.26 | 4 | W. Yang, E. Hauksson, P. M. Shearer, Computing a large refined catalog of focal mechanisms for southern California (1981-2010): Temporal stability of the style of faulting. Bull. Seismol. Soc. Am. 102, 1179–1194 (2012).
1994 | 1 | 18 | 9 | 47 | 29.77 | 34.3752 | -118.6497 | 11.06 | 2.72 | 300 | 59 | 119 | 72.9 | 41.44 | 51.1 | 4 | W. Yang, E. Hauksson, P. M. Shearer, Computing a large refined catalog of focal mechanisms for southern California (1981-2010): Temporal stability of the style of faulting. Bull. Seismol. Soc. Am. 102, 1179–1194 (2012).
1994 | 1 | 18 | 10 | 9 | 28.88 | 34.3645 | -118.7228 | 9.31 | 3.1 | 135 | 78 | -174 | 43.75 | 84.13 | -12.06 | 4 | W. Yang, E. Hauksson, P. M. Shearer, Computing a large refined catalog of focal mechanisms for southern California (1981-2010): Temporal stability of the style of faulting. Bull. Seismol. Soc. Am. 102, 1179–1194 (2012).
1994 | 1 | 18 | 10 | 18 | 50.89 | 34.3815 | -118.71 | 7.61 | 2.86 | 283 | 47 | 123 | 59.4 | 52.17 | 59.71 | 4 | W. Yang, E. Hauksson, P. M. Shearer, Computing a large refined catalog of focal mechanisms for southern California (1981-2010): Temporal stability of the style of faulting. Bull. Seismol. Soc. Am. 102, 1179–1194 (2012).
1994 | 1 | 18 | 10 | 39 | 53.95 | 34.3647 | -118.7212 | 8.24 | 2.52 | 262 | 45 | 106 | 59.93 | 47.18 | 74.59 | 4 | W. Yang, E. Hauksson, P. M. Shearer, Computing a large refined catalog of focal mechanisms for southern California (1981-2010): Temporal stability of the style of faulting. Bull. Seismol. Soc. Am. 102, 1179–1194 (2012).
1994 | 1 | 18 | 10 | 43 | 23.26 | 34.311 | -118.4652 | 7.84 | 2.25 | 305 | 57 | 108 | 94.18 | 37.1 | 64.55 | 4 | W. Yang, E. Hauksson, P. M. Shearer, Computing a large refined catalog of focal mechanisms for southern California (1981-2010): Temporal stability of the style of faulting. Bull. Seismol. Soc. Am. 102, 1179–1194 (2012).
1994 | 1 | 18 | 10 | 45 | 48.94 | 34.3412 | -118.6482 | 12.3 | 2.45 | 285 | 34 | 125 | 64.82 | 62.74 | 68.85 | 4 | W. Yang, E. Hauksson, P. M. Shearer, Computing a large refined catalog of focal mechanisms for southern California (1981-2010): Temporal stability of the style of faulting. Bull. Seismol. Soc. Am. 102, 1179–1194 (2012).
1994 | 1 | 18 | 10 | 49 | 32.89 | 34.3133 | -118.4613 | 6.79 | 3.11 | 125 | 71 | 148 | 226.5 | 59.93 | 22.1 | 4 | W. Yang, E. Hauksson, P. M. Shearer, Computing a large refined catalog of focal mechanisms for southern California (1981-2010): Temporal stability of the style of faulting. Bull. Seismol. Soc. Am. 102, 1179–1194 (2012).
1994 | 1 | 18 | 10 | 53 | 26.16 | 34.3578 | -118.6342 | 9.67 | 2.99 | 323 | 74 | 130 | 71.18 | 42.58 | 24.04 | 4 | W. Yang, E. Hauksson, P. M. Shearer, Computing a large refined catalog of focal mechanisms for southern California (1981-2010): Temporal stability of the style of faulting. Bull. Seismol. Soc. Am. 102, 1179–1194 (2012).
1994 | 1 | 18 | 11 | 35 | 9.54 | 34.2238 | -118.6202 | 6.91 | 4.19 | 331 | 64 | -112 | 193.67 | 33.56 | -52.47 | 4 | W. Yang, E. Hauksson, P. M. Shearer, Computing a large refined catalog of focal mechanisms for southern California (1981-2010): Temporal stability of the style of faulting. Bull. Seismol. Soc. Am. 102, 1179–1194 (2012).
1994 | 1 | 18 | 12 | 9 | 16.52 | 34.2938 | -118.5062 | 8.32 | 2.19 | 322 | 62 | 102 | 117.64 | 30.27 | 68.64 | 4 | W. Yang, E. Hauksson, P. M. Shearer, Computing a large refined catalog of focal mechanisms for southern California (1981-2010): Temporal stability of the style of faulting. Bull. Seismol. Soc. Am. 102, 1179–1194 (2012).
1994 | 1 | 18 | 12 | 15 | 37.07 | 34.3362 | -118.4985 | 5.81 | 2.7 | 97 | 36 | 65 | 306.96 | 57.81 | 107.07 | 4 | W. Yang, E. Hauksson, P. M. Shearer, Computing a large refined catalog of focal mechanisms for southern California (1981-2010): Temporal stability of the style of faulting. Bull. Seismol. Soc. Am. 102, 1179–1194 (2012).
1994 | 1 | 18 | 12 | 23 | 51.29 | 34.2913 | -118.4647 | 7.48 | 2.48 | 293 | 58 | 111 | 77.08 | 37.65 | 60.17 | 4 | W. Yang, E. Hauksson, P. M. Shearer, Computing a large refined catalog of focal mechanisms for southern California (1981-2010): Temporal stability of the style of faulting. Bull. Seismol. Soc. Am. 102, 1179–1194 (2012).
1994 | 1 | 18 | 12 | 41 | 18.94 | 34.3037 | -118.6638 | 8.32 | 2.71 | 310 | 78 | 174 | 41.25 | 84.13 | 12.06 | 4 | W. Yang, E. Hauksson, P. M. Shearer, Computing a large refined catalog of focal mechanisms for southern California (1981-2010): Temporal stability of the style of faulting. Bull. Seismol. Soc. Am. 102, 1179–1194 (2012).
1994 | 1 | 18 | 13 | 7 | 37.84 | 34.2848 | -118.5072 | 8.66 | 2.21 | 112 | 23 | -111 | 314.64 | 68.61 | -81.35 | 4 | W. Yang, E. Hauksson, P. M. Shearer, Computing a large refined catalog of focal mechanisms for southern California (1981-2010): Temporal stability of the style of faulting. Bull. Seismol. Soc. Am. 102, 1179–1194 (2012).
1994 | 1 | 18 | 13 | 11 | 6.81 | 34.3092 | -118.4765 | 7.29 | 2.35 | 304 | 56 | 103 | 101.57 | 36.12 | 71.56 | 4 | W. Yang, E. Hauksson, P. M. Shearer, Computing a large refined catalog of focal mechanisms for southern California (1981-2010): Temporal stability of the style of faulting. Bull. Seismol. Soc. Am. 102, 1179–1194 (2012).
1994 | 1 | 18 | 13 | 23 | 14.65 | 34.3247 | -118.4668 | 8.76 | 3 | 90 | 33 | 59 | 305.62 | 62.17 | 108.49 | 4 | W. Yang, E. Hauksson, P. M. Shearer, Computing a large refined catalog of focal mechanisms for southern California (1981-2010): Temporal stability of the style of faulting. Bull. Seismol. Soc. Am. 102, 1179–1194 (2012).
1994 | 1 | 18 | 13 | 33 | 32.91 | 34.3055 | -118.6047 | 2.9 | 3.04 | 324 | 77 | 166 | 57.21 | 76.37 | 13.38 | 4 | W. Yang, E. Hauksson, P. M. Shearer, Computing a large refined catalog of focal mechanisms for southern California (1981-2010): Temporal stability of the style of faulting. Bull. Seismol. Soc. Am. 102, 1179–1194 (2012).
1994 | 1 | 18 | 13 | 50 | 50.82 | 34.3083 | -118.479 | 7.32 | 2.9 | 323 | 58 | 127 | 88.12 | 47.37 | 46.08 | 4 | W. Yang, E. Hauksson, P. M. Shearer, Computing a large refined catalog of focal mechanisms for southern California (1981-2010): Temporal stability of the style of faulting. Bull. Seismol. Soc. Am. 102, 1179–1194 (2012).
1994 | 1 | 18 | 14 | 5 | 8.02 | 34.2647 | -118.475 | 9.88 | 3.21 | 331 | 64 | 121 | 97.11 | 39.61 | 43.44 | 4 | W. Yang, E. Hauksson, P. M. Shearer, Computing a large refined catalog of focal mechanisms for southern California (1981-2010): Temporal stability of the style of faulting. Bull. Seismol. Soc. Am. 102, 1179–1194 (2012).
1994 | 1 | 18 | 14 | 12 | 59.75 | 34.3112 | -118.4745 | 7.83 | 3.06 | 323 | 61 | 115 | 99.11 | 37.56 | 52.68 | 4 | W. Yang, E. Hauksson, P. M. Shearer, Computing a large refined catalog of focal mechanisms for southern California (1981-2010): Temporal stability of the style of faulting. Bull. Seismol. Soc. Am. 102, 1179–1194 (2012).
1994 | 1 | 18 | 14 | 17 | 29.56 | 34.2892 | -118.5012 | 8.8 | 3.52 | 111 | 10 | -99 | 300.14 | 80.12 | -88.42 | 4 | W. Yang, E. Hauksson, P. M. Shearer, Computing a large refined catalog of focal mechanisms for southern California (1981-2010): Temporal stability of the style of faulting. Bull. Seismol. Soc. Am. 102, 1179–1194 (2012).
1994 | 1 | 18 | 14 | 27 | 24.07 | 34.2973 | -118.4575 | 8.08 | 3.2 | 146 | 30 | 97 | 317.93 | 60.25 | 85.98 | 4 | W. Yang, E. Hauksson, P. M. Shearer, Computing a large refined catalog of focal mechanisms for southern California (1981-2010): Temporal stability of the style of faulting. Bull. Seismol. Soc. Am. 102, 1179–1194 (2012).
1994 | 1 | 18 | 14 | 47 | 55.83 | 34.287 | -118.4865 | 8.49 | 3.45 | 317 | 34 | 96 | 129.77 | 56.21 | 85.97 | 4 | W. Yang, E. Hauksson, P. M. Shearer, Computing a large refined catalog of focal mechanisms for southern California (1981-2010): Temporal stability of the style of faulting. Bull. Seismol. Soc. Am. 102, 1179–1194 (2012).
1994 | 1 | 18 | 14 | 52 | 40.64 | 34.2902 | -118.4883 | 9.12 | 3.42 | 343 | 67 | 165 | 78.98 | 76.22 | 23.72 | 4 | W. Yang, E. Hauksson, P. M. Shearer, Computing a large refined catalog of focal mechanisms for southern California (1981-2010): Temporal stability of the style of faulting. Bull. Seismol. Soc. Am. 102, 1179–1194 (2012).
1994 | 1 | 18 | 15 | 1 | 51.82 | 34.3582 | -118.4668 | 6.06 | 3.55 | 129 | 66 | 171 | 222.69 | 81.78 | 24.26 | 4 | W. Yang, E. Hauksson, P. M. Shearer, Computing a large refined catalog of focal mechanisms for southern California (1981-2010): Temporal stability of the style of faulting. Bull. Seismol. Soc. Am. 102, 1179–1194 (2012).
1994 | 1 | 18 | 15 | 9 | 26.03 | 34.2915 | -118.5827 | 8.84 | 3.24 | 304 | 79 | -142 | 205.52 | 52.82 | -13.86 | 4 | W. Yang, E. Hauksson, P. M. Shearer, Computing a large refined catalog of focal mechanisms for southern California (1981-2010): Temporal stability of the style of faulting. Bull. Seismol. Soc. Am. 102, 1179–1194 (2012).
1994 | 1 | 18 | 15 | 19 | 53.9 | 34.2187 | -118.6167 | 6.19 | 3.91 | 317 | 54 | 174 | 50.54 | 85.15 | 36.15 | 4 | W. Yang, E. Hauksson, P. M. Shearer, Computing a large refined catalog of focal mechanisms for southern California (1981-2010): Temporal stability of the style of faulting. Bull. Seismol. Soc. Am. 102, 1179–1194 (2012).
1994 | 1 | 18 | 15 | 21 | 3.03 | 34.2837 | -118.5003 | 7.18 | 3.45 | 339 | 65 | -156 | 238.34 | 68.37 | -27.04 | 4 | W. Yang, E. Hauksson, P. M. Shearer, Computing a large refined catalog of focal mechanisms for southern California (1981-2010): Temporal stability of the style of faulting. Bull. Seismol. Soc. Am. 102, 1179–1194 (2012).
1994 | 1 | 18 | 15 | 23 | 46.28 | 34.3763 | -118.5717 | 9.21 | 4.84 | 119 | 48 | 98 | 287.14 | 42.62 | 81.21 | 4 | W. Yang, E. Hauksson, P. M. Shearer, Computing a large refined catalog of focal mechanisms for southern California (1981-2010): Temporal stability of the style of faulting. Bull. Seismol. Soc. Am. 102, 1179–1194 (2012).
1994 | 1 | 18 | 15 | 42 | 56.58 | 34.3048 | -118.6043 | 3.22 | 3.45 | 330 | 77 | 153 | 66.54 | 63.75 | 14.53 | 4 | W. Yang, E. Hauksson, P. M. Shearer, Computing a large refined catalog of focal mechanisms for southern California (1981-2010): Temporal stability of the style of faulting. Bull. Seismol. Soc. Am. 102, 1179–1194 (2012).
1994 | 1 | 18 | 15 | 51 | 44.6 | 34.2402 | -118.492 | 12.82 | 3.95 | 124 | 49 | 116 | 267.37 | 47.29 | 63.24 | 4 | W. Yang, E. Hauksson, P. M. Shearer, Computing a large refined catalog of focal mechanisms for southern California (1981-2010): Temporal stability of the style of faulting. Bull. Seismol. Soc. Am. 102, 1179–1194 (2012).
1994 | 1 | 18 | 15 | 54 | 48.11 | 34.3095 | -118.4272 | 8.32 | 2.44 | 353 | 90 | 143 | 83 | 53 | 0 | 4 | W. Yang, E. Hauksson, P. M. Shearer, Computing a large refined catalog of focal mechanisms for southern California (1981-2010): Temporal stability of the style of faulting. Bull. Seismol. Soc. Am. 102, 1179–1194 (2012).
1994 | 1 | 18 | 16 | 15 | 42.08 | 34.3168 | -118.4392 | 7.01 | 2.41 | 316 | 56 | 107 | 107.33 | 37.55 | 66.57 | 4 | W. Yang, E. Hauksson, P. M. Shearer, Computing a large refined catalog of focal mechanisms for southern California (1981-2010): Temporal stability of the style of faulting. Bull. Seismol. Soc. Am. 102, 1179–1194 (2012).
1994 | 1 | 18 | 16 | 23 | 34.5 | 34.366 | -118.5883 | 9.27 | 3.87 | 128 | 27 | 115 | 280.37 | 65.7 | 77.85 | 4 | W. Yang, E. Hauksson, P. M. Shearer, Computing a large refined catalog of focal mechanisms for southern California (1981-2010): Temporal stability of the style of faulting. Bull. Seismol. Soc. Am. 102, 1179–1194 (2012).
1994 | 1 | 18 | 16 | 58 | 58.47 | 34.3115 | -118.4938 | 8.89 | 2.77 | 313 | 54 | 123 | 85.15 | 47.27 | 53.14 | 4 | W. Yang, E. Hauksson, P. M. Shearer, Computing a large refined catalog of focal mechanisms for southern California (1981-2010): Temporal stability of the style of faulting. Bull. Seismol. Soc. Am. 102, 1179–1194 (2012).
1994 | 1 | 18 | 17 | 9 | 53.86 | 34.2778 | -118.5422 | 19.52 | 2.26 | 288 | 31 | 77 | 123.07 | 59.88 | 97.7 | 4 | W. Yang, E. Hauksson, P. M. Shearer, Computing a large refined catalog of focal mechanisms for southern California (1981-2010): Temporal stability of the style of faulting. Bull. Seismol. Soc. Am. 102, 1179–1194 (2012).
1994 | 1 | 18 | 17 | 34 | 39.37 | 34.2952 | -118.5633 | 6.82 | 2.86 | 132 | 72 | 177 | 222.93 | 87.15 | 18.02 | 4 | W. Yang, E. Hauksson, P. M. Shearer, Computing a large refined catalog of focal mechanisms for southern California (1981-2010): Temporal stability of the style of faulting. Bull. Seismol. Soc. Am. 102, 1179–1194 (2012).
1994 | 1 | 18 | 18 | 3 | 55.13 | 34.3272 | -118.476 | 6.51 | 3.55 | 121 | 31 | 114 | 273.55 | 61.93 | 76.27 | 4 | W. Yang, E. Hauksson, P. M. Shearer, Computing a large refined catalog of focal mechanisms for southern California (1981-2010): Temporal stability of the style of faulting. Bull. Seismol. Soc. Am. 102, 1179–1194 (2012).
1994 | 1 | 18 | 18 | 12 | 1.97 | 34.3808 | -118.6478 | 12.17 | 2.48 | 271 | 36 | 118 | 57.69 | 58.74 | 71.17 | 4 | W. Yang, E. Hauksson, P. M. Shearer, Computing a large refined catalog of focal mechanisms for southern California (1981-2010): Temporal stability of the style of faulting. Bull. Seismol. Soc. Am. 102, 1179–1194 (2012).
1994 | 1 | 18 | 18 | 24 | 4.56 | 34.278 | -118.6077 | 14.54 | 2.71 | 152 | 53 | 100 | 315.67 | 38.14 | 77.02 | 4 | W. Yang, E. Hauksson, P. M. Shearer, Computing a large refined catalog of focal mechanisms for southern California (1981-2010): Temporal stability of the style of faulting. Bull. Seismol. Soc. Am. 102, 1179–1194 (2012).
1994 | 1 | 18 | 18 | 35 | 12.81 | 34.2223 | -118.5253 | 15.99 | 3.31 | 102 | 41 | 118 | 246.83 | 54.6 | 67.8 | 4 | W. Yang, E. Hauksson, P. M. Shearer, Computing a large refined catalog of focal mechanisms for southern California (1981-2010): Temporal stability of the style of faulting. Bull. Seismol. Soc. Am. 102, 1179–1194 (2012).
1994 | 1 | 18 | 19 | 28 | 2.4 | 34.3665 | -118.6697 | 10.47 | 3.11 | 300 | 40 | 104 | 101.97 | 51.41 | 78.53 | 4 | W. Yang, E. Hauksson, P. M. Shearer, Computing a large refined catalog of focal mechanisms for southern California (1981-2010): Temporal stability of the style of faulting. Bull. Seismol. Soc. Am. 102, 1179–1194 (2012).
1994 | 1 | 18 | 19 | 59 | 5.66 | 34.355 | -118.6183 | 11.5 | 3.21 | 133 | 67 | 165 | 228.98 | 76.22 | 23.72 | 4 | W. Yang, E. Hauksson, P. M. Shearer, Computing a large refined catalog of focal mechanisms for southern California (1981-2010): Temporal stability of the style of faulting. Bull. Seismol. Soc. Am. 102, 1179–1194 (2012).
1994 | 1 | 18 | 20 | 7 | 14.98 | 34.247 | -118.6182 | 18.25 | 2.99 | 313 | 54 | 103 | 111.56 | 37.97 | 72.8 | 4 | W. Yang, E. Hauksson, P. M. Shearer, Computing a large refined catalog of focal mechanisms for southern California (1981-2010): Temporal stability of the style of faulting. Bull. Seismol. Soc. Am. 102, 1179–1194 (2012).
1994 | 1 | 18 | 20 | 16 | 45.47 | 34.2965 | -118.4575 | 9.58 | 2.79 | 92 | 41 | 33 | 335.89 | 69.06 | 126.09 | 4 | W. Yang, E. Hauksson, P. M. Shearer, Computing a large refined catalog of focal mechanisms for southern California (1981-2010): Temporal stability of the style of faulting. Bull. Seismol. Soc. Am. 102, 1179–1194 (2012).
1994 | 1 | 18 | 21 | 14 | 8.4 | 34.2942 | -118.4952 | 8.69 | 1.8 | 299 | 56 | 95 | 110.11 | 34.32 | 82.64 | 4 | W. Yang, E. Hauksson, P. M. Shearer, Computing a large refined catalog of focal mechanisms for southern California (1981-2010): Temporal stability of the style of faulting. Bull. Seismol. Soc. Am. 102, 1179–1194 (2012).
1994 | 1 | 18 | 22 | 13 | 41.73 | 34.3068 | -118.4968 | 8.78 | 2.01 | 151 | 41 | 81 | 342.85 | 49.61 | 97.74 | 4 | W. Yang, E. Hauksson, P. M. Shearer, Computing a large refined catalog of focal mechanisms for southern California (1981-2010): Temporal stability of the style of faulting. Bull. Seismol. Soc. Am. 102, 1179–1194 (2012).
1994 | 1 | 18 | 23 | 40 | 43.68 | 34.3127 | -118.4502 | 6.84 | 2.38 | 323 | 66 | 126 | 82.24 | 42.35 | 37.14 | 4 | W. Yang, E. Hauksson, P. M. Shearer, Computing a large refined catalog of focal mechanisms for southern California (1981-2010): Temporal stability of the style of faulting. Bull. Seismol. Soc. Am. 102, 1179–1194 (2012).
1994 | 1 | 19 | 0 | 3 | 17.34 | 34.2738 | -118.4728 | 8.66 | 3.23 | 340 | 42 | 148 | 94.91 | 69.23 | 52.64 | 4 | W. Yang, E. Hauksson, P. M. Shearer, Computing a large refined catalog of focal mechanisms for southern California (1981-2010): Temporal stability of the style of faulting. Bull. Seismol. Soc. Am. 102, 1179–1194 (2012).
1994 | 1 | 19 | 1 | 9 | 14.65 | 34.2962 | -118.4428 | 8.32 | 2.54 | 324 | 73 | 112 | 89.89 | 27.54 | 39.22 | 4 | W. Yang, E. Hauksson, P. M. Shearer, Computing a large refined catalog of focal mechanisms for southern California (1981-2010): Temporal stability of the style of faulting. Bull. Seismol. Soc. Am. 102, 1179–1194 (2012).
1994 | 1 | 19 | 1 | 17 | 54.39 | 34.2865 | -118.5748 | 8.21 | 3.01 | 140 | 83 | 180 | 230 | 90 | 7 | 4 | W. Yang, E. Hauksson, P. M. Shearer, Computing a large refined catalog of focal mechanisms for southern California (1981-2010): Temporal stability of the style of faulting. Bull. Seismol. Soc. Am. 102, 1179–1194 (2012).
1994 | 1 | 19 | 1 | 26 | 53.98 | 34.2995 | -118.4083 | 7.04 | 3.54 | 295 | 52 | 123 | 68.47 | 48.63 | 55.12 | 4 | W. Yang, E. Hauksson, P. M. Shearer, Computing a large refined catalog of focal mechanisms for southern California (1981-2010): Temporal stability of the style of faulting. Bull. Seismol. Soc. Am. 102, 1179–1194 (2012).
1994 | 1 | 19 | 2 | 16 | 52.76 | 34.2962 | -118.5795 | 9.25 | 2.35 | 131 | 68 | -143 | 25.24 | 56.08 | -26.83 | 4 | W. Yang, E. Hauksson, P. M. Shearer, Computing a large refined catalog of focal mechanisms for southern California (1981-2010): Temporal stability of the style of faulting. Bull. Seismol. Soc. Am. 102, 1179–1194 (2012).
1994 | 1 | 19 | 2 | 25 | 53.4 | 34.2872 | -118.4587 | 4.53 | 3 | 179 | 20 | 144 | 303.32 | 78.4 | 73.59 | 4 | W. Yang, E. Hauksson, P. M. Shearer, Computing a large refined catalog of focal mechanisms for southern California (1981-2010): Temporal stability of the style of faulting. Bull. Seismol. Soc. Am. 102, 1179–1194 (2012).
1994 | 1 | 19 | 3 | 23 | 53.54 | 34.309 | -118.4875 | 7.95 | 3.24 | 138 | 90 | -174 | 48 | 84 | 0 | 4 | W. Yang, E. Hauksson, P. M. Shearer, Computing a large refined catalog of focal mechanisms for southern California (1981-2010): Temporal stability of the style of faulting. Bull. Seismol. Soc. Am. 102, 1179–1194 (2012).
1994 | 1 | 19 | 3 | 31 | 28.02 | 34.3028 | -118.6138 | 14.34 | 2.8 | 126 | 14 | 97 | 298.79 | 76.11 | 88.26 | 4 | W. Yang, E. Hauksson, P. M. Shearer, Computing a large refined catalog of focal mechanisms for southern California (1981-2010): Temporal stability of the style of faulting. Bull. Seismol. Soc. Am. 102, 1179–1194 (2012).
1994 | 1 | 19 | 3 | 57 | 45.87 | 34.364 | -118.6105 | 8.57 | 2.3 | 164 | 86 | -138 | 70.41 | 48.13 | -5.38 | 4 | W. Yang, E. Hauksson, P. M. Shearer, Computing a large refined catalog of focal mechanisms for southern California (1981-2010): Temporal stability of the style of faulting. Bull. Seismol. Soc. Am. 102, 1179–1194 (2012).
1994 | 1 | 19 | 4 | 21 | 59.64 | 34.3482 | -118.6173 | 11.39 | 2.31 | 338 | 80 | 138 | 76.89 | 48.78 | 13.35 | 4 | W. Yang, E. Hauksson, P. M. Shearer, Computing a large refined catalog of focal mechanisms for southern California (1981-2010): Temporal stability of the style of faulting. Bull. Seismol. Soc. Am. 102, 1179–1194 (2012).
1994 | 1 | 19 | 4 | 40 | 47.69 | 34.3597 | -118.5767 | 8.58 | 4.34 | 174 | 65 | 147 | 279.35 | 60.42 | 29.07 | 4 | W. Yang, E. Hauksson, P. M. Shearer, Computing a large refined catalog of focal mechanisms for southern California (1981-2010): Temporal stability of the style of faulting. Bull. Seismol. Soc. Am. 102, 1179–1194 (2012).
1994 | 1 | 19 | 4 | 43 | 14.16 | 34.3657 | -118.7108 | 13.01 | 4.04 | 236 | 40 | 25 | 126.34 | 74.24 | 127.25 | 4 | W. Yang, E. Hauksson, P. M. Shearer, Computing a large refined catalog of focal mechanisms for southern California (1981-2010): Temporal stability of the style of faulting. Bull. Seismol. Soc. Am. 102, 1179–1194 (2012).
1994 | 1 | 19 | 5 | 6 | 51.45 | 34.3652 | -118.7195 | 8.87 | 2.91 | 144 | 76 | -157 | 48.14 | 67.72 | -15.16 | 4 | W. Yang, E. Hauksson, P. M. Shearer, Computing a large refined catalog of focal mechanisms for southern California (1981-2010): Temporal stability of the style of faulting. Bull. Seismol. Soc. Am. 102, 1179–1194 (2012).
1994 | 1 | 19 | 5 | 13 | 14.89 | 34.3465 | -118.6215 | 5.72 | 2.65 | 304 | 44 | 148 | 58.2 | 68.4 | 50.68 | 4 | W. Yang, E. Hauksson, P. M. Shearer, Computing a large refined catalog of focal mechanisms for southern California (1981-2010): Temporal stability of the style of faulting. Bull. Seismol. Soc. Am. 102, 1179–1194 (2012).
1994 | 1 | 19 | 5 | 14 | 58.19 | 34.2897 | -118.4788 | 7.01 | 3.52 | 150 | 68 | 135 | 260.54 | 49.03 | 29.74 | 4 | W. Yang, E. Hauksson, P. M. Shearer, Computing a large refined catalog of focal mechanisms for southern California (1981-2010): Temporal stability of the style of faulting. Bull. Seismol. Soc. Am. 102, 1179–1194 (2012).
1994 | 1 | 19 | 6 | 11 | 13.99 | 34.2555 | -118.587 | 14.81 | 2.52 | 181 | 49 | 137 | 302.46 | 59.02 | 49.93 | 4 | W. Yang, E. Hauksson, P. M. Shearer, Computing a large refined catalog of focal mechanisms for southern California (1981-2010): Temporal stability of the style of faulting. Bull. Seismol. Soc. Am. 102, 1179–1194 (2012).
1994 | 1 | 19 | 6 | 23 | 41.21 | 34.2825 | -118.4695 | 8.53 | 3.24 | 148 | 79 | 152 | 243.79 | 62.56 | 12.42 | 4 | W. Yang, E. Hauksson, P. M. Shearer, Computing a large refined catalog of focal mechanisms for southern California (1981-2010): Temporal stability of the style of faulting. Bull. Seismol. Soc. Am. 102, 1179–1194 (2012).
1994 | 1 | 19 | 6 | 50 | 14.91 | 34.3827 | -118.6468 | 12.17 | 2.19 | 346 | 22 | -167 | 243.92 | 85.17 | -68.51 | 4 | W. Yang, E. Hauksson, P. M. Shearer, Computing a large refined catalog of focal mechanisms for southern California (1981-2010): Temporal stability of the style of faulting. Bull. Seismol. Soc. Am. 102, 1179–1194 (2012).
1994 | 1 | 19 | 7 | 8 | 59.45 | 34.303 | -118.4773 | 7.67 | 2.3 | 85 | 37 | 57 | 304.12 | 59.69 | 112.31 | 4 | W. Yang, E. Hauksson, P. M. Shearer, Computing a large refined catalog of focal mechanisms for southern California (1981-2010): Temporal stability of the style of faulting. Bull. Seismol. Soc. Am. 102, 1179–1194 (2012).
1994 | 1 | 19 | 7 | 14 | 5.86 | 34.2843 | -118.478 | 12.4 | 3.95 | 265 | 34 | 84 | 92.23 | 56.21 | 94.03 | 4 | W. Yang, E. Hauksson, P. M. Shearer, Computing a large refined catalog of focal mechanisms for southern California (1981-2010): Temporal stability of the style of faulting. Bull. Seismol. Soc. Am. 102, 1179–1194 (2012).
1994 | 1 | 19 | 7 | 17 | 56.31 | 34.2853 | -118.4848 | 8.37 | 2.23 | 29 | 62 | 135 | 144.15 | 51.37 | 36.94 | 4 | W. Yang, E. Hauksson, P. M. Shearer, Computing a large refined catalog of focal mechanisms for southern California (1981-2010): Temporal stability of the style of faulting. Bull. Seismol. Soc. Am. 102, 1179–1194 (2012).
1994 | 1 | 19 | 7 | 39 | 13.44 | 34.3407 | -118.6367 | 12.18 | 2.44 | 271 | 38 | 107 | 69.79 | 53.93 | 77.13 | 4 | W. Yang, E. Hauksson, P. M. Shearer, Computing a large refined catalog of focal mechanisms for southern California (1981-2010): Temporal stability of the style of faulting. Bull. Seismol. Soc. Am. 102, 1179–1194 (2012).
1994 | 1 | 19 | 7 | 47 | 35.29 | 34.2832 | -118.484 | 9.94 | 2.38 | 53 | 44 | 97 | 223.31 | 46.41 | 83.29 | 4 | W. Yang, E. Hauksson, P. M. Shearer, Computing a large refined catalog of focal mechanisms for southern California (1981-2010): Temporal stability of the style of faulting. Bull. Seismol. Soc. Am. 102, 1179–1194 (2012).
1994 | 1 | 19 | 8 | 24 | 11.31 | 34.3627 | -118.6607 | 9.99 | 3.23 | 274 | 27 | 91 | 92.88 | 63 | 89.49 | 4 | W. Yang, E. Hauksson, P. M. Shearer, Computing a large refined catalog of focal mechanisms for southern California (1981-2010): Temporal stability of the style of faulting. Bull. Seismol. Soc. Am. 102, 1179–1194 (2012).
1994 | 1 | 19 | 9 | 13 | 10.57 | 34.315 | -118.7465 | 11.84 | 4.05 | 159 | 80 | 121 | 265.12 | 32.42 | 18.9 | 4 | W. Yang, E. Hauksson, P. M. Shearer, Computing a large refined catalog of focal mechanisms for southern California (1981-2010): Temporal stability of the style of faulting. Bull. Seismol. Soc. Am. 102, 1179–1194 (2012).
1994 | 1 | 19 | 9 | 24 | 33.05 | 34.2965 | -118.5248 | 9.33 | 2.46 | 312 | 57 | 122 | 83.08 | 44.66 | 50.79 | 4 | W. Yang, E. Hauksson, P. M. Shearer, Computing a large refined catalog of focal mechanisms for southern California (1981-2010): Temporal stability of the style of faulting. Bull. Seismol. Soc. Am. 102, 1179–1194 (2012).
1994 | 1 | 19 | 9 | 36 | 43.52 | 34.2907 | -118.5268 | 10.06 | 2.54 | 303 | 45 | 92 | 120.17 | 45.03 | 88 | 4 | W. Yang, E. Hauksson, P. M. Shearer, Computing a large refined catalog of focal mechanisms for southern California (1981-2010): Temporal stability of the style of faulting. Bull. Seismol. Soc. Am. 102, 1179–1194 (2012).
1994 | 1 | 19 | 10 | 11 | 28.77 | 34.2947 | -118.512 | 5.08 | 2.72 | 116 | 72 | 172 | 208.49 | 82.39 | 18.17 | 4 | W. Yang, E. Hauksson, P. M. Shearer, Computing a large refined catalog of focal mechanisms for southern California (1981-2010): Temporal stability of the style of faulting. Bull. Seismol. Soc. Am. 102, 1179–1194 (2012).
1994 | 1 | 19 | 10 | 44 | 33.02 | 34.31 | -118.4498 | 6.71 | 2.6 | 299 | 54 | 104 | 96.01 | 38.28 | 71.58 | 4 | W. Yang, E. Hauksson, P. M. Shearer, Computing a large refined catalog of focal mechanisms for southern California (1981-2010): Temporal stability of the style of faulting. Bull. Seismol. Soc. Am. 102, 1179–1194 (2012).
1994 | 1 | 19 | 10 | 51 | 9.35 | 34.2883 | -118.574 | 8.18 | 3.05 | 139 | 80 | -164 | 46.15 | 74.25 | -10.39 | 4 | W. Yang, E. Hauksson, P. M. Shearer, Computing a large refined catalog of focal mechanisms for southern California (1981-2010): Temporal stability of the style of faulting. Bull. Seismol. Soc. Am. 102, 1179–1194 (2012).
1994 | 1 | 19 | 11 | 6 | 3.49 | 34.2847 | -118.4807 | 7.68 | 3.1 | 316 | 71 | 132 | 65.88 | 45.36 | 27.23 | 4 | W. Yang, E. Hauksson, P. M. Shearer, Computing a large refined catalog of focal mechanisms for southern California (1981-2010): Temporal stability of the style of faulting. Bull. Seismol. Soc. Am. 102, 1179–1194 (2012).
1994 | 1 | 19 | 11 | 10 | 35.79 | 34.291 | -118.5457 | 10.82 | 2.44 | 130 | 60 | -179 | 39.5 | 89.13 | -30 | 4 | W. Yang, E. Hauksson, P. M. Shearer, Computing a large refined catalog of focal mechanisms for southern California (1981-2010): Temporal stability of the style of faulting. Bull. Seismol. Soc. Am. 102, 1179–1194 (2012).
1994 | 1 | 19 | 12 | 9 | 9.46 | 34.3378 | -118.5123 | 7.51 | 3.39 | 134 | 42 | 126 | 269.65 | 57.23 | 62.11 | 4 | W. Yang, E. Hauksson, P. M. Shearer, Computing a large refined catalog of focal mechanisms for southern California (1981-2010): Temporal stability of the style of faulting. Bull. Seismol. Soc. Am. 102, 1179–1194 (2012).
1994 | 1 | 19 | 12 | 10 | 50.58 | 34.3162 | -118.4575 | 7.88 | 2.85 | 303 | 50 | 118 | 83.4 | 47.44 | 60.77 | 4 | W. Yang, E. Hauksson, P. M. Shearer, Computing a large refined catalog of focal mechanisms for southern California (1981-2010): Temporal stability of the style of faulting. Bull. Seismol. Soc. Am. 102, 1179–1194 (2012).
1994 | 1 | 19 | 12 | 38 | 44.34 | 34.3333 | -118.4555 | 6.38 | 3.49 | 305 | 52 | 115 | 87.86 | 44.42 | 61.59 | 4 | W. Yang, E. Hauksson, P. M. Shearer, Computing a large refined catalog of focal mechanisms for southern California (1981-2010): Temporal stability of the style of faulting. Bull. Seismol. Soc. Am. 102, 1179–1194 (2012).
1994 | 1 | 19 | 13 | 17 | 19.34 | 34.3388 | -118.5113 | 7.36 | 2.9 | 134 | 53 | 136 | 254.16 | 56.3 | 46.33 | 4 | W. Yang, E. Hauksson, P. M. Shearer, Computing a large refined catalog of focal mechanisms for southern California (1981-2010): Temporal stability of the style of faulting. Bull. Seismol. Soc. Am. 102, 1179–1194 (2012).
1994 | 1 | 19 | 14 | 9 | 14.43 | 34.213 | -118.5198 | 16.78 | 4.52 | 279 | 22 | 114 | 73.35 | 69.99 | 80.67 | 4 | W. Yang, E. Hauksson, P. M. Shearer, Computing a large refined catalog of focal mechanisms for southern California (1981-2010): Temporal stability of the style of faulting. Bull. Seismol. Soc. Am. 102, 1179–1194 (2012).
1994 | 1 | 19 | 14 | 28 | 33.54 | 34.3008 | -118.4957 | 8.11 | 2.43 | 131 | 84 | -178 | 40.79 | 88.01 | -6 | 4 | W. Yang, E. Hauksson, P. M. Shearer, Computing a large refined catalog of focal mechanisms for southern California (1981-2010): Temporal stability of the style of faulting. Bull. Seismol. Soc. Am. 102, 1179–1194 (2012).
1994 | 1 | 19 | 14 | 44 | 35.45 | 34.3083 | -118.453 | 7.83 | 2.22 | 88 | 43 | 61 | 305.16 | 53.38 | 114.33 | 4 | W. Yang, E. Hauksson, P. M. Shearer, Computing a large refined catalog of focal mechanisms for southern California (1981-2010): Temporal stability of the style of faulting. Bull. Seismol. Soc. Am. 102, 1179–1194 (2012).
1994 | 1 | 19 | 14 | 46 | 34.87 | 34.293 | -118.4793 | 7.89 | 3.88 | 275 | 33 | 62 | 127.37 | 61.26 | 106.96 | 4 | W. Yang, E. Hauksson, P. M. Shearer, Computing a large refined catalog of focal mechanisms for southern California (1981-2010): Temporal stability of the style of faulting. Bull. Seismol. Soc. Am. 102, 1179–1194 (2012).
1994 | 1 | 19 | 14 | 59 | 59.1 | 34.3295 | -118.4565 | 8.29 | 2.3 | 245 | 49 | 89 | 66.52 | 41.01 | 91.15 | 4 | W. Yang, E. Hauksson, P. M. Shearer, Computing a large refined catalog of focal mechanisms for southern California (1981-2010): Temporal stability of the style of faulting. Bull. Seismol. Soc. Am. 102, 1179–1194 (2012).
1994 | 1 | 19 | 15 | 3 | 47.15 | 34.293 | -118.4762 | 7.57 | 3.63 | 143 | 53 | 129 | 269.62 | 51.64 | 50.13 | 4 | W. Yang, E. Hauksson, P. M. Shearer, Computing a large refined catalog of focal mechanisms for southern California (1981-2010): Temporal stability of the style of faulting. Bull. Seismol. Soc. Am. 102, 1179–1194 (2012).
1994 | 1 | 19 | 16 | 24 | 9.07 | 34.3653 | -118.6597 | 10.21 | 2.02 | 67 | 86 | 73 | 324.15 | 17.45 | 166.55 | 4 | W. Yang, E. Hauksson, P. M. Shearer, Computing a large refined catalog of focal mechanisms for southern California (1981-2010): Temporal stability of the style of faulting. Bull. Seismol. Soc. Am. 102, 1179–1194 (2012).
1994 | 1 | 19 | 17 | 19 | 53.49 | 34.2913 | -118.4798 | 7.23 | 2.32 | 91 | 38 | 74 | 291 | 53.71 | 102.15 | 4 | W. Yang, E. Hauksson, P. M. Shearer, Computing a large refined catalog of focal mechanisms for southern California (1981-2010): Temporal stability of the style of faulting. Bull. Seismol. Soc. Am. 102, 1179–1194 (2012).
1994 | 1 | 19 | 17 | 46 | 52.12 | 34.3372 | -118.4768 | 5.59 | 3.1 | 154 | 50 | -134 | 30.35 | 56.56 | -50.38 | 4 | W. Yang, E. Hauksson, P. M. Shearer, Computing a large refined catalog of focal mechanisms for southern California (1981-2010): Temporal stability of the style of faulting. Bull. Seismol. Soc. Am. 102, 1179–1194 (2012).
1994 | 1 | 19 | 19 | 33 | 13.49 | 34.2918 | -118.4922 | 8.61 | 2.18 | 1 | 81 | -154 | 266.64 | 64.34 | -9.99 | 4 | W. Yang, E. Hauksson, P. M. Shearer, Computing a large refined catalog of focal mechanisms for southern California (1981-2010): Temporal stability of the style of faulting. Bull. Seismol. Soc. Am. 102, 1179–1194 (2012).
1994 | 1 | 19 | 19 | 50 | 8.68 | 34.2775 | -118.4687 | 9.03 | 3.7 | 109 | 25 | 97 | 281.28 | 65.2 | 86.75 | 4 | W. Yang, E. Hauksson, P. M. Shearer, Computing a large refined catalog of focal mechanisms for southern California (1981-2010): Temporal stability of the style of faulting. Bull. Seismol. Soc. Am. 102, 1179–1194 (2012).
1994 | 1 | 19 | 20 | 17 | 51.32 | 34.361 | -118.717 | 9.51 | 3.28 | 319 | 77 | 142 | 58.97 | 53.14 | 16.33 | 4 | W. Yang, E. Hauksson, P. M. Shearer, Computing a large refined catalog of focal mechanisms for southern California (1981-2010): Temporal stability of the style of faulting. Bull. Seismol. Soc. Am. 102, 1179–1194 (2012).
1994 | 1 | 19 | 20 | 40 | 39.92 | 34.3793 | -118.5952 | 9.25 | 2.23 | 337 | 50 | 116 | 119.81 | 46.49 | 62.42 | 4 | W. Yang, E. Hauksson, P. M. Shearer, Computing a large refined catalog of focal mechanisms for southern California (1981-2010): Temporal stability of the style of faulting. Bull. Seismol. Soc. Am. 102, 1179–1194 (2012).
1994 | 1 | 19 | 21 | 9 | 28.23 | 34.3688 | -118.7097 | 12.86 | 5.06 | 276 | 32 | 68 | 121.47 | 60.57 | 103.17 | 4 | W. Yang, E. Hauksson, P. M. Shearer, Computing a large refined catalog of focal mechanisms for southern California (1981-2010): Temporal stability of the style of faulting. Bull. Seismol. Soc. Am. 102, 1179–1194 (2012).
1994 | 1 | 19 | 21 | 11 | 44.49 | 34.3725 | -118.6418 | 15.02 | 5.07 | 310 | 36 | 89 | 131.24 | 54.01 | 90.73 | 4 | W. Yang, E. Hauksson, P. M. Shearer, Computing a large refined catalog of focal mechanisms for southern California (1981-2010): Temporal stability of the style of faulting. Bull. Seismol. Soc. Am. 102, 1179–1194 (2012).
1994 | 1 | 19 | 21 | 42 | 3.34 | 34.2862 | -118.5123 | 8.99 | 3.41 | 227 | 15 | 28 | 109.82 | 83.02 | 103.31 | 4 | W. Yang, E. Hauksson, P. M. Shearer, Computing a large refined catalog of focal mechanisms for southern California (1981-2010): Temporal stability of the style of faulting. Bull. Seismol. Soc. Am. 102, 1179–1194 (2012).
1994 | 1 | 19 | 22 | 6 | 36.11 | 34.3778 | -118.6308 | 9.61 | 2.56 | 283 | 34 | 106 | 83.92 | 57.48 | 79.47 | 4 | W. Yang, E. Hauksson, P. M. Shearer, Computing a large refined catalog of focal mechanisms for southern California (1981-2010): Temporal stability of the style of faulting. Bull. Seismol. Soc. Am. 102, 1179–1194 (2012).
1994 | 1 | 19 | 22 | 58 | 32.75 | 34.3475 | -118.5988 | 11.29 | 2.99 | 143 | 53 | 128 | 270.61 | 51 | 50.75 | 4 | W. Yang, E. Hauksson, P. M. Shearer, Computing a large refined catalog of focal mechanisms for southern California (1981-2010): Temporal stability of the style of faulting. Bull. Seismol. Soc. Am. 102, 1179–1194 (2012).
1994 | 1 | 19 | 23 | 4 | 26.93 | 34.3617 | -118.6622 | 10.17 | 2.66 | 291 | 36 | 142 | 53.3 | 68.78 | 60.21 | 4 | W. Yang, E. Hauksson, P. M. Shearer, Computing a large refined catalog of focal mechanisms for southern California (1981-2010): Temporal stability of the style of faulting. Bull. Seismol. Soc. Am. 102, 1179–1194 (2012).
1994 | 1 | 19 | 23 | 6 | 48.39 | 34.3723 | -118.6397 | 10.75 | 2.77 | 76 | 63 | 89 | 258.2 | 27.02 | 91.96 | 4 | W. Yang, E. Hauksson, P. M. Shearer, Computing a large refined catalog of focal mechanisms for southern California (1981-2010): Temporal stability of the style of faulting. Bull. Seismol. Soc. Am. 102, 1179–1194 (2012).
1994 | 1 | 19 | 23 | 44 | 3.3 | 34.3718 | -118.6383 | 10.89 | 2.43 | 314 | 42 | 154 | 63.92 | 72.94 | 51.02 | 4 | W. Yang, E. Hauksson, P. M. Shearer, Computing a large refined catalog of focal mechanisms for southern California (1981-2010): Temporal stability of the style of faulting. Bull. Seismol. Soc. Am. 102, 1179–1194 (2012).
1994 | 1 | 19 | 23 | 59 | 53.25 | 34.3633 | -118.7127 | 8.9 | 3.15 | 307 | 57 | 129 | 70.92 | 49.32 | 45.9 | 4 | W. Yang, E. Hauksson, P. M. Shearer, Computing a large refined catalog of focal mechanisms for southern California (1981-2010): Temporal stability of the style of faulting. Bull. Seismol. Soc. Am. 102, 1179–1194 (2012).
1994 | 1 | 20 | 0 | 31 | 11.58 | 34.2875 | -118.4737 | 9.58 | 2.59 | 340 | 79 | 126 | 84.72 | 37.42 | 18.3 | 4 | W. Yang, E. Hauksson, P. M. Shearer, Computing a large refined catalog of focal mechanisms for southern California (1981-2010): Temporal stability of the style of faulting. Bull. Seismol. Soc. Am. 102, 1179–1194 (2012).
1994 | 1 | 20 | 1 | 3 | 26.49 | 34.294 | -118.4862 | 8.3 | 2.4 | 114 | 37 | 48 | 342.43 | 63.43 | 116.76 | 4 | W. Yang, E. Hauksson, P. M. Shearer, Computing a large refined catalog of focal mechanisms for southern California (1981-2010): Temporal stability of the style of faulting. Bull. Seismol. Soc. Am. 102, 1179–1194 (2012).
1994 | 1 | 20 | 1 | 18 | 57.1 | 34.3082 | -118.46 | 8.03 | 2.41 | 316 | 58 | 101 | 115.86 | 33.65 | 73.02 | 4 | W. Yang, E. Hauksson, P. M. Shearer, Computing a large refined catalog of focal mechanisms for southern California (1981-2010): Temporal stability of the style of faulting. Bull. Seismol. Soc. Am. 102, 1179–1194 (2012).
1994 | 1 | 20 | 1 | 25 | 24.54 | 34.2962 | -118.6092 | 3.99 | 2.53 | 322 | 67 | -175 | 230.04 | 85.4 | -23.08 | 4 | W. Yang, E. Hauksson, P. M. Shearer, Computing a large refined catalog of focal mechanisms for southern California (1981-2010): Temporal stability of the style of faulting. Bull. Seismol. Soc. Am. 102, 1179–1194 (2012).
1994 | 1 | 20 | 1 | 43 | 54.7 | 34.2943 | -118.4262 | 7.53 | 2.36 | 325 | 57 | 94 | 137.68 | 33.21 | 83.87 | 4 | W. Yang, E. Hauksson, P. M. Shearer, Computing a large refined catalog of focal mechanisms for southern California (1981-2010): Temporal stability of the style of faulting. Bull. Seismol. Soc. Am. 102, 1179–1194 (2012).
1994 | 1 | 20 | 1 | 48 | 44.48 | 34.3025 | -118.4817 | 8.97 | 2.16 | 311 | 65 | 108 | 93.45 | 30.46 | 56.47 | 4 | W. Yang, E. Hauksson, P. M. Shearer, Computing a large refined catalog of focal mechanisms for southern California (1981-2010): Temporal stability of the style of faulting. Bull. Seismol. Soc. Am. 102, 1179–1194 (2012).
1994 | 1 | 20 | 1 | 51 | 2.55 | 34.3015 | -118.4828 | 9.01 | 2.13 | 99 | 30 | 62 | 310.55 | 63.8 | 105.17 | 4 | W. Yang, E. Hauksson, P. M. Shearer, Computing a large refined catalog of focal mechanisms for southern California (1981-2010): Temporal stability of the style of faulting. Bull. Seismol. Soc. Am. 102, 1179–1194 (2012).
1994 | 1 | 20 | 2 | 19 | 53.56 | 34.2968 | -118.4487 | 8.57 | 2.67 | 338 | 83 | 151 | 71.86 | 61.24 | 7.99 | 4 | W. Yang, E. Hauksson, P. M. Shearer, Computing a large refined catalog of focal mechanisms for southern California (1981-2010): Temporal stability of the style of faulting. Bull. Seismol. Soc. Am. 102, 1179–1194 (2012).
1994 | 1 | 20 | 2 | 22 | 38.49 | 34.3075 | -118.6273 | 7.69 | 2.84 | 326 | 79 | 161 | 59.76 | 71.36 | 11.62 | 4 | W. Yang, E. Hauksson, P. M. Shearer, Computing a large refined catalog of focal mechanisms for southern California (1981-2010): Temporal stability of the style of faulting. Bull. Seismol. Soc. Am. 102, 1179–1194 (2012).
1994 | 1 | 20 | 2 | 35 | 36.44 | 34.2667 | -118.4703 | 8.83 | 2.96 | 184 | 79 | -151 | 87.96 | 61.58 | -12.53 | 4 | W. Yang, E. Hauksson, P. M. Shearer, Computing a large refined catalog of focal mechanisms for southern California (1981-2010): Temporal stability of the style of faulting. Bull. Seismol. Soc. Am. 102, 1179–1194 (2012).
1994 | 1 | 20 | 2 | 39 | 26.06 | 34.2938 | -118.5068 | 8.33 | 2.5 | 89 | 40 | 75 | 288.28 | 51.62 | 102.25 | 4 | W. Yang, E. Hauksson, P. M. Shearer, Computing a large refined catalog of focal mechanisms for southern California (1981-2010): Temporal stability of the style of faulting. Bull. Seismol. Soc. Am. 102, 1179–1194 (2012).
1994 | 1 | 20 | 2 | 45 | 33.17 | 34.367 | -118.7212 | 8.9 | 2.6 | 109 | 42 | 129 | 241.54 | 58.67 | 60.46 | 4 | W. Yang, E. Hauksson, P. M. Shearer, Computing a large refined catalog of focal mechanisms for southern California (1981-2010): Temporal stability of the style of faulting. Bull. Seismol. Soc. Am. 102, 1179–1194 (2012).
1994 | 1 | 20 | 3 | 0 | 0.8 | 34.3755 | -118.6547 | 10.7 | 2.37 | 286 | 45 | 111 | 77.5 | 48.69 | 70.28 | 4 | W. Yang, E. Hauksson, P. M. Shearer, Computing a large refined catalog of focal mechanisms for southern California (1981-2010): Temporal stability of the style of faulting. Bull. Seismol. Soc. Am. 102, 1179–1194 (2012).
1994 | 1 | 20 | 3 | 1 | 9.91 | 34.3575 | -118.701 | 11.01 | 2.54 | 249 | 21 | 111 | 46.65 | 70.45 | 82.17 | 4 | W. Yang, E. Hauksson, P. M. Shearer, Computing a large refined catalog of focal mechanisms for southern California (1981-2010): Temporal stability of the style of faulting. Bull. Seismol. Soc. Am. 102, 1179–1194 (2012).
1994 | 1 | 20 | 3 | 6 | 42.65 | 34.2828 | -118.4867 | 10.15 | 2.5 | 121 | 40 | 104 | 282.97 | 51.41 | 78.53 | 4 | W. Yang, E. Hauksson, P. M. Shearer, Computing a large refined catalog of focal mechanisms for southern California (1981-2010): Temporal stability of the style of faulting. Bull. Seismol. Soc. Am. 102, 1179–1194 (2012).
1994 | 1 | 20 | 4 | 24 | 17.01 | 34.3612 | -118.7347 | 10.1 | 3 | 111 | 40 | 129 | 244.41 | 60.03 | 62.16 | 4 | W. Yang, E. Hauksson, P. M. Shearer, Computing a large refined catalog of focal mechanisms for southern California (1981-2010): Temporal stability of the style of faulting. Bull. Seismol. Soc. Am. 102, 1179–1194 (2012).
1994 | 1 | 20 | 4 | 32 | 21.68 | 34.3727 | -118.6252 | 11.53 | 2.84 | 2 | 61 | -171 | 267.61 | 82.14 | -29.3 | 4 | W. Yang, E. Hauksson, P. M. Shearer, Computing a large refined catalog of focal mechanisms for southern California (1981-2010): Temporal stability of the style of faulting. Bull. Seismol. Soc. Am. 102, 1179–1194 (2012).
1994 | 1 | 20 | 4 | 39 | 55.1 | 34.2098 | -118.5538 | 16.47 | 2.35 | 303 | 63 | 122 | 69 | 40.92 | 43.88 | 4 | W. Yang, E. Hauksson, P. M. Shearer, Computing a large refined catalog of focal mechanisms for southern California (1981-2010): Temporal stability of the style of faulting. Bull. Seismol. Soc. Am. 102, 1179–1194 (2012).
1994 | 1 | 20 | 5 | 9 | 34.62 | 33.2143 | -115.624 | 6.94 | 2.22 | 340 | 83 | 161 | 72.4 | 71.15 | 7.4 | 4 | W. Yang, E. Hauksson, P. M. Shearer, Computing a large refined catalog of focal mechanisms for southern California (1981-2010): Temporal stability of the style of faulting. Bull. Seismol. Soc. Am. 102, 1179–1194 (2012).
1994 | 1 | 20 | 5 | 58 | 24.21 | 34.3812 | -118.7112 | 7.17 | 3.56 | 272 | 34 | 105 | 74.09 | 57.31 | 80.1 | 4 | W. Yang, E. Hauksson, P. M. Shearer, Computing a large refined catalog of focal mechanisms for southern California (1981-2010): Temporal stability of the style of faulting. Bull. Seismol. Soc. Am. 102, 1179–1194 (2012).
1994 | 1 | 20 | 6 | 3 | 54.86 | 34.994 | -119.1835 | 9.7 | 3.05 | 269 | 74 | 111 | 34.68 | 26.18 | 38.66 | 4 | W. Yang, E. Hauksson, P. M. Shearer, Computing a large refined catalog of focal mechanisms for southern California (1981-2010): Temporal stability of the style of faulting. Bull. Seismol. Soc. Am. 102, 1179–1194 (2012).
1994 | 1 | 20 | 6 | 23 | 44.83 | 34.3035 | -118.4268 | 7.01 | 2.65 | 320 | 53 | 93 | 135.02 | 37.1 | 86.03 | 4 | W. Yang, E. Hauksson, P. M. Shearer, Computing a large refined catalog of focal mechanisms for southern California (1981-2010): Temporal stability of the style of faulting. Bull. Seismol. Soc. Am. 102, 1179–1194 (2012).
1994 | 1 | 20 | 6 | 32 | 13.38 | 34.1623 | -116.4257 | 10.65 | 2.09 | 141 | 76 | -178 | 50.52 | 88.06 | -14.01 | 4 | W. Yang, E. Hauksson, P. M. Shearer, Computing a large refined catalog of focal mechanisms for southern California (1981-2010): Temporal stability of the style of faulting. Bull. Seismol. Soc. Am. 102, 1179–1194 (2012).
1994 | 1 | 20 | 6 | 58 | 26.85 | 34.3647 | -118.7195 | 9.21 | 3.85 | 275 | 29 | 70 | 117.59 | 62.9 | 100.74 | 4 | W. Yang, E. Hauksson, P. M. Shearer, Computing a large refined catalog of focal mechanisms for southern California (1981-2010): Temporal stability of the style of faulting. Bull. Seismol. Soc. Am. 102, 1179–1194 (2012).
1994 | 1 | 20 | 7 | 22 | 40.2 | 34.321 | -118.5413 | 3.31 | 3.81 | 322 | 82 | 150 | 56.59 | 60.32 | 9.22 | 4 | W. Yang, E. Hauksson, P. M. Shearer, Computing a large refined catalog of focal mechanisms for southern California (1981-2010): Temporal stability of the style of faulting. Bull. Seismol. Soc. Am. 102, 1179–1194 (2012).
1994 | 1 | 20 | 7 | 56 | 1.58 | 34.3042 | -118.434 | 7.17 | 2.32 | 131 | 36 | 75 | 329.33 | 55.41 | 100.65 | 4 | W. Yang, E. Hauksson, P. M. Shearer, Computing a large refined catalog of focal mechanisms for southern California (1981-2010): Temporal stability of the style of faulting. Bull. Seismol. Soc. Am. 102, 1179–1194 (2012).
1994 | 1 | 20 | 8 | 3 | 14.93 | 34.2783 | -118.5465 | 9.23 | 2.45 | 227 | 61 | 53 | 104.24 | 45.69 | 137.35 | 4 | W. Yang, E. Hauksson, P. M. Shearer, Computing a large refined catalog of focal mechanisms for southern California (1981-2010): Temporal stability of the style of faulting. Bull. Seismol. Soc. Am. 102, 1179–1194 (2012).
1994 | 1 | 20 | 8 | 5 | 50.88 | 34.2808 | -118.5135 | 10.32 | 2.33 | 75 | 32 | 92 | 252.64 | 58.02 | 88.75 | 4 | W. Yang, E. Hauksson, P. M. Shearer, Computing a large refined catalog of focal mechanisms for southern California (1981-2010): Temporal stability of the style of faulting. Bull. Seismol. Soc. Am. 102, 1179–1194 (2012).
1994 | 1 | 20 | 8 | 58 | 7.47 | 34.3045 | -118.5277 | 1.8 | 3.41 | 151 | 40 | 163 | 254.18 | 79.17 | 51.26 | 4 | W. Yang, E. Hauksson, P. M. Shearer, Computing a large refined catalog of focal mechanisms for southern California (1981-2010): Temporal stability of the style of faulting. Bull. Seismol. Soc. Am. 102, 1179–1194 (2012).
1994 | 1 | 20 | 9 | 56 | 19.21 | 34.381 | -118.6435 | 11.35 | 2.16 | 89 | 53 | 89 | 270.66 | 37.01 | 91.33 | 4 | W. Yang, E. Hauksson, P. M. Shearer, Computing a large refined catalog of focal mechanisms for southern California (1981-2010): Temporal stability of the style of faulting. Bull. Seismol. Soc. Am. 102, 1179–1194 (2012).
1994 | 1 | 20 | 9 | 57 | 32.28 | 34.3435 | -118.5788 | 8.38 | 2.66 | 136 | 49 | 129 | 265.01 | 54.09 | 54.1 | 4 | W. Yang, E. Hauksson, P. M. Shearer, Computing a large refined catalog of focal mechanisms for southern California (1981-2010): Temporal stability of the style of faulting. Bull. Seismol. Soc. Am. 102, 1179–1194 (2012).
1994 | 1 | 20 | 10 | 3 | 4.06 | 34.3608 | -118.667 | 10.48 | 2.51 | 125 | 48 | 89 | 306.49 | 42.01 | 91.11 | 4 | W. Yang, E. Hauksson, P. M. Shearer, Computing a large refined catalog of focal mechanisms for southern California (1981-2010): Temporal stability of the style of faulting. Bull. Seismol. Soc. Am. 102, 1179–1194 (2012).
1994 | 1 | 20 | 10 | 7 | 8.91 | 34.2787 | -118.5475 | 9.3 | 2.81 | 223 | 20 | 7 | 126.42 | 87.61 | 109.86 | 4 | W. Yang, E. Hauksson, P. M. Shearer, Computing a large refined catalog of focal mechanisms for southern California (1981-2010): Temporal stability of the style of faulting. Bull. Seismol. Soc. Am. 102, 1179–1194 (2012).
1994 | 1 | 20 | 10 | 21 | 59.77 | 34.324 | -118.4923 | 3.8 | 2.23 | 150 | 60 | 175 | 242.5 | 85.67 | 30.09 | 4 | W. Yang, E. Hauksson, P. M. Shearer, Computing a large refined catalog of focal mechanisms for southern California (1981-2010): Temporal stability of the style of faulting. Bull. Seismol. Soc. Am. 102, 1179–1194 (2012).
1994 | 1 | 20 | 10 | 28 | 34.38 | 34.262 | -118.508 | 11.33 | 1.92 | 132 | 40 | 112 | 284.19 | 53.42 | 72.55 | 4 | W. Yang, E. Hauksson, P. M. Shearer, Computing a large refined catalog of focal mechanisms for southern California (1981-2010): Temporal stability of the style of faulting. Bull. Seismol. Soc. Am. 102, 1179–1194 (2012).
1994 | 1 | 20 | 10 | 50 | 41.45 | 34.2917 | -118.4657 | 6.82 | 2.38 | 302 | 56 | 106 | 94.85 | 37.16 | 67.77 | 4 | W. Yang, E. Hauksson, P. M. Shearer, Computing a large refined catalog of focal mechanisms for southern California (1981-2010): Temporal stability of the style of faulting. Bull. Seismol. Soc. Am. 102, 1179–1194 (2012).
1994 | 1 | 20 | 11 | 6 | 19.93 | 34.3633 | -118.5225 | 2.27 | 3.13 | 117 | 76 | 144 | 216.97 | 55.23 | 17.13 | 4 | W. Yang, E. Hauksson, P. M. Shearer, Computing a large refined catalog of focal mechanisms for southern California (1981-2010): Temporal stability of the style of faulting. Bull. Seismol. Soc. Am. 102, 1179–1194 (2012).
1994 | 1 | 20 | 11 | 27 | 35.75 | 34.3797 | -118.6422 | 11.54 | 2.55 | 267 | 43 | 88 | 89.73 | 47.03 | 91.86 | 4 | W. Yang, E. Hauksson, P. M. Shearer, Computing a large refined catalog of focal mechanisms for southern California (1981-2010): Temporal stability of the style of faulting. Bull. Seismol. Soc. Am. 102, 1179–1194 (2012).
1994 | 1 | 20 | 11 | 29 | 59.84 | 34.2485 | -118.5963 | 16.33 | 2.25 | 318 | 43 | 95 | 131.18 | 47.2 | 85.35 | 4 | W. Yang, E. Hauksson, P. M. Shearer, Computing a large refined catalog of focal mechanisms for southern California (1981-2010): Temporal stability of the style of faulting. Bull. Seismol. Soc. Am. 102, 1179–1194 (2012).
1994 | 1 | 20 | 11 | 36 | 16.11 | 34.303 | -118.4548 | 7.04 | 2.7 | 318 | 72 | 121 | 75.22 | 35.39 | 32.25 | 4 | W. Yang, E. Hauksson, P. M. Shearer, Computing a large refined catalog of focal mechanisms for southern California (1981-2010): Temporal stability of the style of faulting. Bull. Seismol. Soc. Am. 102, 1179–1194 (2012).
1994 | 1 | 20 | 11 | 37 | 17.71 | 34.3063 | -118.4575 | 7.1 | 3.23 | 262 | 36 | 76 | 99.13 | 55.23 | 99.97 | 4 | W. Yang, E. Hauksson, P. M. Shearer, Computing a large refined catalog of focal mechanisms for southern California (1981-2010): Temporal stability of the style of faulting. Bull. Seismol. Soc. Am. 102, 1179–1194 (2012).
1994 | 1 | 20 | 11 | 42 | 26.98 | 34.302 | -118.4542 | 6.91 | 2.11 | 147 | 75 | 168 | 240.15 | 78.41 | 15.32 | 4 | W. Yang, E. Hauksson, P. M. Shearer, Computing a large refined catalog of focal mechanisms for southern California (1981-2010): Temporal stability of the style of faulting. Bull. Seismol. Soc. Am. 102, 1179–1194 (2012).
1994 | 1 | 20 | 11 | 58 | 23.94 | 34.3467 | -118.7127 | 3.3 | 2.56 | 130 | 89 | 141 | 220.81 | 51.01 | 1.29 | 4 | W. Yang, E. Hauksson, P. M. Shearer, Computing a large refined catalog of focal mechanisms for southern California (1981-2010): Temporal stability of the style of faulting. Bull. Seismol. Soc. Am. 102, 1179–1194 (2012).
1994 | 1 | 20 | 12 | 26 | 22.59 | 34.3032 | -118.4525 | 7.1 | 3.19 | 90 | 35 | 52 | 313.64 | 63.13 | 113.32 | 4 | W. Yang, E. Hauksson, P. M. Shearer, Computing a large refined catalog of focal mechanisms for southern California (1981-2010): Temporal stability of the style of faulting. Bull. Seismol. Soc. Am. 102, 1179–1194 (2012).
1994 | 1 | 20 | 13 | 30 | 7.47 | 34.3365 | -118.6217 | 11.27 | 2.52 | 117 | 50 | 100 | 281.66 | 41.03 | 78.31 | 4 | W. Yang, E. Hauksson, P. M. Shearer, Computing a large refined catalog of focal mechanisms for southern California (1981-2010): Temporal stability of the style of faulting. Bull. Seismol. Soc. Am. 102, 1179–1194 (2012).
1994 | 1 | 20 | 13 | 42 | 55.36 | 34.3633 | -118.65 | 9.23 | 2.22 | 140 | 71 | 152 | 239.82 | 63.65 | 21.3 | 4 | W. Yang, E. Hauksson, P. M. Shearer, Computing a large refined catalog of focal mechanisms for southern California (1981-2010): Temporal stability of the style of faulting. Bull. Seismol. Soc. Am. 102, 1179–1194 (2012).
1994 | 1 | 20 | 13 | 56 | 45.31 | 34.3668 | -118.7192 | 8.36 | 3.23 | 289 | 37 | 136 | 56.64 | 65.29 | 61.54 | 4 | W. Yang, E. Hauksson, P. M. Shearer, Computing a large refined catalog of focal mechanisms for southern California (1981-2010): Temporal stability of the style of faulting. Bull. Seismol. Soc. Am. 102, 1179–1194 (2012).
1994 | 1 | 20 | 14 | 8 | 21.31 | 34.2938 | -118.5817 | 9.02 | 2.38 | 143 | 68 | -153 | 42.19 | 65.11 | -24.39 | 4 | W. Yang, E. Hauksson, P. M. Shearer, Computing a large refined catalog of focal mechanisms for southern California (1981-2010): Temporal stability of the style of faulting. Bull. Seismol. Soc. Am. 102, 1179–1194 (2012).
1994 | 1 | 20 | 14 | 12 | 2.14 | 34.3138 | -118.483 | 5.03 | 2.38 | 42 | 24 | -156 | 289.87 | 80.48 | -67.87 | 4 | W. Yang, E. Hauksson, P. M. Shearer, Computing a large refined catalog of focal mechanisms for southern California (1981-2010): Temporal stability of the style of faulting. Bull. Seismol. Soc. Am. 102, 1179–1194 (2012).
1994 | 1 | 20 | 14 | 19 | 13.94 | 34.353 | -118.5467 | 4.23 | 3.44 | 127 | 66 | 156 | 227.26 | 68.19 | 25.98 | 4 | W. Yang, E. Hauksson, P. M. Shearer, Computing a large refined catalog of focal mechanisms for southern California (1981-2010): Temporal stability of the style of faulting. Bull. Seismol. Soc. Am. 102, 1179–1194 (2012).
1994 | 1 | 20 | 14 | 22 | 50.92 | 34.2867 | -118.4777 | 8.62 | 2.66 | 5 | 79 | 127 | 109.21 | 38.38 | 17.9 | 4 | W. Yang, E. Hauksson, P. M. Shearer, Computing a large refined catalog of focal mechanisms for southern California (1981-2010): Temporal stability of the style of faulting. Bull. Seismol. Soc. Am. 102, 1179–1194 (2012).
1994 | 1 | 20 | 14 | 38 | 49.81 | 34.2913 | -118.4918 | 9.01 | 2.27 | 178 | 89 | 168 | 268.21 | 78 | 1.02 | 4 | W. Yang, E. Hauksson, P. M. Shearer, Computing a large refined catalog of focal mechanisms for southern California (1981-2010): Temporal stability of the style of faulting. Bull. Seismol. Soc. Am. 102, 1179–1194 (2012).
1994 | 1 | 20 | 15 | 5 | 33.98 | 34.3178 | -118.4527 | 5.64 | 2.85 | 305 | 67 | 106 | 88.73 | 27.77 | 57 | 4 | W. Yang, E. Hauksson, P. M. Shearer, Computing a large refined catalog of focal mechanisms for southern California (1981-2010): Temporal stability of the style of faulting. Bull. Seismol. Soc. Am. 102, 1179–1194 (2012).
1994 | 1 | 20 | 15 | 42 | 33 | 40.496 | -124.828 | 23.2 | 4.4 | 26 | 86 | 4 | 295.72 | 86.01 | 175.99 | 1 | International Seismological Centre (ISC) Bulletin (http://www.isc.ac.uk/iscbulletin/search/fmechanisms/)
1994 | 1 | 20 | 16 | 37 | 41.47 | 34.2562 | -118.4778 | 11.07 | 2.87 | 9 | 77 | 166 | 102.21 | 76.37 | 13.38 | 4 | W. Yang, E. Hauksson, P. M. Shearer, Computing a large refined catalog of focal mechanisms for southern California (1981-2010): Temporal stability of the style of faulting. Bull. Seismol. Soc. Am. 102, 1179–1194 (2012).
1994 | 1 | 20 | 16 | 41 | 55.86 | 34.3508 | -118.4772 | 4.2 | 2.83 | 263 | 55 | 76 | 106.49 | 37.36 | 109.06 | 4 | W. Yang, E. Hauksson, P. M. Shearer, Computing a large refined catalog of focal mechanisms for southern California (1981-2010): Temporal stability of the style of faulting. Bull. Seismol. Soc. Am. 102, 1179–1194 (2012).
1994 | 1 | 20 | 17 | 20 | 58.72 | 34.248 | -118.6052 | 17.24 | 2.04 | 322 | 57 | 110 | 108.25 | 37.99 | 62.23 | 4 | W. Yang, E. Hauksson, P. M. Shearer, Computing a large refined catalog of focal mechanisms for southern California (1981-2010): Temporal stability of the style of faulting. Bull. Seismol. Soc. Am. 102, 1179–1194 (2012).
1994 | 1 | 20 | 17 | 36 | 40.25 | 34.2195 | -118.624 | 11.58 | 2.89 | 172 | 66 | 94 | 342.24 | 24.31 | 81.1 | 4 | W. Yang, E. Hauksson, P. M. Shearer, Computing a large refined catalog of focal mechanisms for southern California (1981-2010): Temporal stability of the style of faulting. Bull. Seismol. Soc. Am. 102, 1179–1194 (2012).
1994 | 1 | 20 | 18 | 10 | 40.5 | 34.2957 | -118.4627 | 7.28 | 2.63 | 288 | 54 | 102 | 88.12 | 37.69 | 74.03 | 4 | W. Yang, E. Hauksson, P. M. Shearer, Computing a large refined catalog of focal mechanisms for southern California (1981-2010): Temporal stability of the style of faulting. Bull. Seismol. Soc. Am. 102, 1179–1194 (2012).
1994 | 1 | 20 | 18 | 48 | 7.04 | 34.3542 | -118.5402 | 4.2 | 3.2 | 305 | 72 | 105 | 84.07 | 23.27 | 51.46 | 4 | W. Yang, E. Hauksson, P. M. Shearer, Computing a large refined catalog of focal mechanisms for southern California (1981-2010): Temporal stability of the style of faulting. Bull. Seismol. Soc. Am. 102, 1179–1194 (2012).
1994 | 1 | 20 | 18 | 56 | 0.87 | 34.3107 | -118.4588 | 8.48 | 2.85 | 95 | 39 | 35 | 336.45 | 68.84 | 123.56 | 4 | W. Yang, E. Hauksson, P. M. Shearer, Computing a large refined catalog of focal mechanisms for southern California (1981-2010): Temporal stability of the style of faulting. Bull. Seismol. Soc. Am. 102, 1179–1194 (2012).
1994 | 1 | 20 | 19 | 48 | 8.49 | 34.3097 | -118.459 | 8.25 | 2.4 | 352 | 71 | 135 | 100.03 | 48.04 | 25.96 | 4 | W. Yang, E. Hauksson, P. M. Shearer, Computing a large refined catalog of focal mechanisms for southern California (1981-2010): Temporal stability of the style of faulting. Bull. Seismol. Soc. Am. 102, 1179–1194 (2012).
1994 | 1 | 20 | 20 | 27 | 28.94 | 34.299 | -118.4825 | 8.4 | 1.75 | 307 | 55 | 114 | 89.18 | 41.55 | 59.85 | 4 | W. Yang, E. Hauksson, P. M. Shearer, Computing a large refined catalog of focal mechanisms for southern California (1981-2010): Temporal stability of the style of faulting. Bull. Seismol. Soc. Am. 102, 1179–1194 (2012).
1994 | 1 | 20 | 20 | 36 | 21.03 | 34.325 | -118.5372 | 7.5 | 2 | 301 | 52 | 91 | 119.38 | 38.01 | 88.72 | 4 | W. Yang, E. Hauksson, P. M. Shearer, Computing a large refined catalog of focal mechanisms for southern California (1981-2010): Temporal stability of the style of faulting. Bull. Seismol. Soc. Am. 102, 1179–1194 (2012).
1994 | 1 | 20 | 20 | 39 | 31.29 | 34.2883 | -118.5835 | 9.74 | 2.24 | 145 | 84 | -145 | 50.81 | 55.22 | -7.31 | 4 | W. Yang, E. Hauksson, P. M. Shearer, Computing a large refined catalog of focal mechanisms for southern California (1981-2010): Temporal stability of the style of faulting. Bull. Seismol. Soc. Am. 102, 1179–1194 (2012).
1994 | 1 | 20 | 20 | 48 | 39.05 | 34.2465 | -118.6048 | 17.33 | 2.97 | 137 | 48 | 95 | 309.55 | 42.24 | 84.47 | 4 | W. Yang, E. Hauksson, P. M. Shearer, Computing a large refined catalog of focal mechanisms for southern California (1981-2010): Temporal stability of the style of faulting. Bull. Seismol. Soc. Am. 102, 1179–1194 (2012).
1994 | 1 | 20 | 21 | 7 | 43.55 | 34.256 | -118.4845 | 10.69 | 2.37 | 355 | 75 | 141 | 96.84 | 52.56 | 19.02 | 4 | W. Yang, E. Hauksson, P. M. Shearer, Computing a large refined catalog of focal mechanisms for southern California (1981-2010): Temporal stability of the style of faulting. Bull. Seismol. Soc. Am. 102, 1179–1194 (2012).
1994 | 1 | 20 | 21 | 24 | 23.73 | 34.3775 | -118.6312 | 9.55 | 2.59 | 70 | 63 | 76 | 278.78 | 30.17 | 115.4 | 4 | W. Yang, E. Hauksson, P. M. Shearer, Computing a large refined catalog of focal mechanisms for southern California (1981-2010): Temporal stability of the style of faulting. Bull. Seismol. Soc. Am. 102, 1179–1194 (2012).
1994 | 1 | 20 | 21 | 51 | 59.5 | 34.2487 | -118.6165 | 17.94 | 2.71 | 323 | 49 | 113 | 110.1 | 46 | 65.8 | 4 | W. Yang, E. Hauksson, P. M. Shearer, Computing a large refined catalog of focal mechanisms for southern California (1981-2010): Temporal stability of the style of faulting. Bull. Seismol. Soc. Am. 102, 1179–1194 (2012).
1994 | 1 | 20 | 22 | 4 | 44.34 | 34.2575 | -118.4777 | 11.14 | 3.45 | 352 | 60 | 158 | 93.42 | 71.07 | 31.91 | 4 | W. Yang, E. Hauksson, P. M. Shearer, Computing a large refined catalog of focal mechanisms for southern California (1981-2010): Temporal stability of the style of faulting. Bull. Seismol. Soc. Am. 102, 1179–1194 (2012).
1994 | 1 | 21 | 0 | 7 | 28.71 | 34.352 | -118.5655 | 5.26 | 3.26 | 123 | 43 | 112 | 274.08 | 50.78 | 70.74 | 4 | W. Yang, E. Hauksson, P. M. Shearer, Computing a large refined catalog of focal mechanisms for southern California (1981-2010): Temporal stability of the style of faulting. Bull. Seismol. Soc. Am. 102, 1179–1194 (2012).
1994 | 1 | 21 | 0 | 9 | 5.76 | 34.2953 | -118.4688 | 7.79 | 3.07 | 355 | 76 | 124 | 104.73 | 36.45 | 24.03 | 4 | W. Yang, E. Hauksson, P. M. Shearer, Computing a large refined catalog of focal mechanisms for southern California (1981-2010): Temporal stability of the style of faulting. Bull. Seismol. Soc. Am. 102, 1179–1194 (2012).
1994 | 1 | 21 | 0 | 30 | 34.07 | 34.2978 | -118.4718 | 8.18 | 2.28 | 331 | 68 | 103 | 119.35 | 25.39 | 60.89 | 4 | W. Yang, E. Hauksson, P. M. Shearer, Computing a large refined catalog of focal mechanisms for southern California (1981-2010): Temporal stability of the style of faulting. Bull. Seismol. Soc. Am. 102, 1179–1194 (2012).
1994 | 1 | 21 | 0 | 38 | 36.11 | 34.3025 | -118.4508 | 8.83 | 2.73 | 340 | 67 | 129 | 95.76 | 44.33 | 34 | 4 | W. Yang, E. Hauksson, P. M. Shearer, Computing a large refined catalog of focal mechanisms for southern California (1981-2010): Temporal stability of the style of faulting. Bull. Seismol. Soc. Am. 102, 1179–1194 (2012).
1994 | 1 | 21 | 1 | 21 | 46.84 | 34.2988 | -118.4712 | 7.51 | 2.6 | 82 | 50 | 57 | 307.29 | 50.02 | 122.99 | 4 | W. Yang, E. Hauksson, P. M. Shearer, Computing a large refined catalog of focal mechanisms for southern California (1981-2010): Temporal stability of the style of faulting. Bull. Seismol. Soc. Am. 102, 1179–1194 (2012).
1994 | 1 | 21 | 1 | 28 | 8.85 | 34.3037 | -118.4707 | 8.04 | 2.49 | 315 | 72 | 115 | 78.53 | 30.46 | 37.55 | 4 | W. Yang, E. Hauksson, P. M. Shearer, Computing a large refined catalog of focal mechanisms for southern California (1981-2010): Temporal stability of the style of faulting. Bull. Seismol. Soc. Am. 102, 1179–1194 (2012).
1994 | 1 | 21 | 1 | 35 | 5.56 | 34.292 | -118.4405 | 4.56 | 2.82 | 159 | 25 | 120 | 306.5 | 68.53 | 76.88 | 4 | W. Yang, E. Hauksson, P. M. Shearer, Computing a large refined catalog of focal mechanisms for southern California (1981-2010): Temporal stability of the style of faulting. Bull. Seismol. Soc. Am. 102, 1179–1194 (2012).
1994 | 1 | 21 | 2 | 4 | 43.78 | 34.3715 | -118.5287 | 2.23 | 2.83 | 332 | 70 | 127 | 86.41 | 41.37 | 31.17 | 4 | W. Yang, E. Hauksson, P. M. Shearer, Computing a large refined catalog of focal mechanisms for southern California (1981-2010): Temporal stability of the style of faulting. Bull. Seismol. Soc. Am. 102, 1179–1194 (2012).
1994 | 1 | 21 | 2 | 6 | 2.17 | 34.3707 | -118.5297 | 2.18 | 2.79 | 335 | 71 | 130 | 86.21 | 43.59 | 28.18 | 4 | W. Yang, E. Hauksson, P. M. Shearer, Computing a large refined catalog of focal mechanisms for southern California (1981-2010): Temporal stability of the style of faulting. Bull. Seismol. Soc. Am. 102, 1179–1194 (2012).
1994 | 1 | 21 | 2 | 30 | 1.11 | 34.2318 | -118.5902 | 17.39 | 2.57 | 143 | 43 | 129 | 275.09 | 57.99 | 59.59 | 4 | W. Yang, E. Hauksson, P. M. Shearer, Computing a large refined catalog of focal mechanisms for southern California (1981-2010): Temporal stability of the style of faulting. Bull. Seismol. Soc. Am. 102, 1179–1194 (2012).
1994 | 1 | 21 | 2 | 31 | 26.36 | 34.335 | -118.4977 | 5.53 | 2.2 | 313 | 74 | 88 | 140.22 | 16.12 | 96.94 | 4 | W. Yang, E. Hauksson, P. M. Shearer, Computing a large refined catalog of focal mechanisms for southern California (1981-2010): Temporal stability of the style of faulting. Bull. Seismol. Soc. Am. 102, 1179–1194 (2012).
1994 | 1 | 21 | 2 | 51 | 46.91 | 34.2723 | -118.4752 | 8.96 | 2.55 | 183 | 86 | -170 | 92.3 | 80.02 | -4.06 | 4 | W. Yang, E. Hauksson, P. M. Shearer, Computing a large refined catalog of focal mechanisms for southern California (1981-2010): Temporal stability of the style of faulting. Bull. Seismol. Soc. Am. 102, 1179–1194 (2012).
1994 | 1 | 21 | 2 | 55 | 54.07 | 34.2897 | -118.4812 | 7.15 | 2.45 | 109 | 50 | 101 | 272.17 | 41.24 | 77.19 | 4 | W. Yang, E. Hauksson, P. M. Shearer, Computing a large refined catalog of focal mechanisms for southern California (1981-2010): Temporal stability of the style of faulting. Bull. Seismol. Soc. Am. 102, 1179–1194 (2012).
1994 | 1 | 21 | 2 | 56 | 55.48 | 34.2595 | -118.4753 | 11.42 | 2.41 | 9 | 73 | -156 | 271.58 | 67.11 | -18.5 | 4 | W. Yang, E. Hauksson, P. M. Shearer, Computing a large refined catalog of focal mechanisms for southern California (1981-2010): Temporal stability of the style of faulting. Bull. Seismol. Soc. Am. 102, 1179–1194 (2012).
1994 | 1 | 21 | 3 | 6 | 2.48 | 34.3697 | -118.5295 | 2.1 | 2.2 | 322 | 74 | 136 | 66.91 | 48.11 | 21.73 | 4 | W. Yang, E. Hauksson, P. M. Shearer, Computing a large refined catalog of focal mechanisms for southern California (1981-2010): Temporal stability of the style of faulting. Bull. Seismol. Soc. Am. 102, 1179–1194 (2012).
1994 | 1 | 21 | 3 | 11 | 5.85 | 34.3055 | -118.4282 | 8.25 | 2.11 | 344 | 68 | 161 | 81.35 | 72.43 | 23.14 | 4 | W. Yang, E. Hauksson, P. M. Shearer, Computing a large refined catalog of focal mechanisms for southern California (1981-2010): Temporal stability of the style of faulting. Bull. Seismol. Soc. Am. 102, 1179–1194 (2012).
1994 | 1 | 21 | 3 | 13 | 2.72 | 34.367 | -118.481 | 7.09 | 2.59 | 98 | 65 | 159 | 197.21 | 71.05 | 26.54 | 4 | W. Yang, E. Hauksson, P. M. Shearer, Computing a large refined catalog of focal mechanisms for southern California (1981-2010): Temporal stability of the style of faulting. Bull. Seismol. Soc. Am. 102, 1179–1194 (2012).
1994 | 1 | 21 | 3 | 35 | 47.78 | 34.3188 | -118.5237 | 3.95 | 3.01 | 126 | 47 | 127 | 258.15 | 54.26 | 57.16 | 4 | W. Yang, E. Hauksson, P. M. Shearer, Computing a large refined catalog of focal mechanisms for southern California (1981-2010): Temporal stability of the style of faulting. Bull. Seismol. Soc. Am. 102, 1179–1194 (2012).
1994 | 1 | 21 | 3 | 47 | 10.59 | 34.3033 | -118.5475 | 10.43 | 2.45 | 85 | 22 | 113 | 240.4 | 69.83 | 81.03 | 4 | W. Yang, E. Hauksson, P. M. Shearer, Computing a large refined catalog of focal mechanisms for southern California (1981-2010): Temporal stability of the style of faulting. Bull. Seismol. Soc. Am. 102, 1179–1194 (2012).
1994 | 1 | 21 | 4 | 55 | 38.07 | 34.3408 | -118.6487 | 12.26 | 2.71 | 249 | 23 | 58 | 103.17 | 70.65 | 102.68 | 4 | W. Yang, E. Hauksson, P. M. Shearer, Computing a large refined catalog of focal mechanisms for southern California (1981-2010): Temporal stability of the style of faulting. Bull. Seismol. Soc. Am. 102, 1179–1194 (2012).
1994 | 1 | 21 | 5 | 11 | 10.01 | 34.2912 | -118.4678 | 7.62 | 1.98 | 93 | 25 | 88 | 275.21 | 65.02 | 90.93 | 4 | W. Yang, E. Hauksson, P. M. Shearer, Computing a large refined catalog of focal mechanisms for southern California (1981-2010): Temporal stability of the style of faulting. Bull. Seismol. Soc. Am. 102, 1179–1194 (2012).
1994 | 1 | 21 | 5 | 29 | 20.29 | 34.3542 | -118.572 | 12.67 | 2.99 | 179 | 81 | -140 | 81.52 | 50.59 | -11.68 | 4 | W. Yang, E. Hauksson, P. M. Shearer, Computing a large refined catalog of focal mechanisms for southern California (1981-2010): Temporal stability of the style of faulting. Bull. Seismol. Soc. Am. 102, 1179–1194 (2012).
1994 | 1 | 21 | 5 | 49 | 56.16 | 34.2913 | -118.5978 | 4.94 | 2.64 | 308 | 81 | 156 | 41.98 | 66.31 | 9.84 | 4 | W. Yang, E. Hauksson, P. M. Shearer, Computing a large refined catalog of focal mechanisms for southern California (1981-2010): Temporal stability of the style of faulting. Bull. Seismol. Soc. Am. 102, 1179–1194 (2012).
1994 | 1 | 21 | 5 | 56 | 4.39 | 34.2788 | -118.668 | 9.86 | 3.36 | 145 | 77 | -159 | 50.06 | 69.56 | -13.89 | 4 | W. Yang, E. Hauksson, P. M. Shearer, Computing a large refined catalog of focal mechanisms for southern California (1981-2010): Temporal stability of the style of faulting. Bull. Seismol. Soc. Am. 102, 1179–1194 (2012).
1994 | 1 | 21 | 6 | 3 | 54.57 | 34.321 | -118.5078 | 8.37 | 2.07 | 85 | 38 | 105 | 246.22 | 53.51 | 78.57 | 4 | W. Yang, E. Hauksson, P. M. Shearer, Computing a large refined catalog of focal mechanisms for southern California (1981-2010): Temporal stability of the style of faulting. Bull. Seismol. Soc. Am. 102, 1179–1194 (2012).
1994 | 1 | 21 | 6 | 13 | 27.12 | 34.3032 | -118.451 | 8.94 | 2.23 | 352 | 65 | 152 | 94.66 | 64.82 | 27.84 | 4 | W. Yang, E. Hauksson, P. M. Shearer, Computing a large refined catalog of focal mechanisms for southern California (1981-2010): Temporal stability of the style of faulting. Bull. Seismol. Soc. Am. 102, 1179–1194 (2012).
1994 | 1 | 21 | 6 | 28 | 51.04 | 34.279 | -118.5035 | 8.42 | 2.25 | 13 | 68 | -180 | 283 | 90 | -22 | 4 | W. Yang, E. Hauksson, P. M. Shearer, Computing a large refined catalog of focal mechanisms for southern California (1981-2010): Temporal stability of the style of faulting. Bull. Seismol. Soc. Am. 102, 1179–1194 (2012).
1994 | 1 | 21 | 7 | 25 | 28.69 | 34.294 | -118.4865 | 8.47 | 1.77 | 2 | 81 | 149 | 97.37 | 59.42 | 10.47 | 4 | W. Yang, E. Hauksson, P. M. Shearer, Computing a large refined catalog of focal mechanisms for southern California (1981-2010): Temporal stability of the style of faulting. Bull. Seismol. Soc. Am. 102, 1179–1194 (2012).
1994 | 1 | 21 | 7 | 42 | 47.04 | 34.2937 | -118.5828 | 8.28 | 2.19 | 130 | 78 | -170 | 37.9 | 80.22 | -12.18 | 4 | W. Yang, E. Hauksson, P. M. Shearer, Computing a large refined catalog of focal mechanisms for southern California (1981-2010): Temporal stability of the style of faulting. Bull. Seismol. Soc. Am. 102, 1179–1194 (2012).
1994 | 1 | 21 | 7 | 53 | 53.93 | 34.349 | -118.5368 | 4.73 | 2.78 | 253 | 52 | 108 | 45.18 | 41.46 | 68.42 | 4 | W. Yang, E. Hauksson, P. M. Shearer, Computing a large refined catalog of focal mechanisms for southern California (1981-2010): Temporal stability of the style of faulting. Bull. Seismol. Soc. Am. 102, 1179–1194 (2012).
1994 | 1 | 21 | 8 | 8 | 31.63 | 34.323 | -118.5778 | 9.21 | 1.87 | 190 | 59 | -137 | 74.35 | 54.23 | -39.41 | 4 | W. Yang, E. Hauksson, P. M. Shearer, Computing a large refined catalog of focal mechanisms for southern California (1981-2010): Temporal stability of the style of faulting. Bull. Seismol. Soc. Am. 102, 1179–1194 (2012).
1994 | 1 | 21 | 8 | 18 | 9.89 | 34.2983 | -118.4882 | 6.97 | 1.8 | 303 | 42 | 103 | 105.74 | 49.31 | 78.55 | 4 | W. Yang, E. Hauksson, P. M. Shearer, Computing a large refined catalog of focal mechanisms for southern California (1981-2010): Temporal stability of the style of faulting. Bull. Seismol. Soc. Am. 102, 1179–1194 (2012).
1994 | 1 | 21 | 8 | 36 | 49.94 | 34.3582 | -118.6983 | 10.34 | 1.84 | 280 | 59 | 98 | 84.74 | 31.92 | 76.96 | 4 | W. Yang, E. Hauksson, P. M. Shearer, Computing a large refined catalog of focal mechanisms for southern California (1981-2010): Temporal stability of the style of faulting. Bull. Seismol. Soc. Am. 102, 1179–1194 (2012).
1994 | 1 | 21 | 8 | 38 | 47.56 | 34.327 | -118.512 | 5.51 | 1.96 | 329 | 55 | 135 | 88.84 | 54.6 | 44.72 | 4 | W. Yang, E. Hauksson, P. M. Shearer, Computing a large refined catalog of focal mechanisms for southern California (1981-2010): Temporal stability of the style of faulting. Bull. Seismol. Soc. Am. 102, 1179–1194 (2012).
1994 | 1 | 21 | 8 | 40 | 16.96 | 34.359 | -118.6995 | 10.28 | 2.93 | 287 | 54 | 117 | 66.08 | 43.88 | 58 | 4 | W. Yang, E. Hauksson, P. M. Shearer, Computing a large refined catalog of focal mechanisms for southern California (1981-2010): Temporal stability of the style of faulting. Bull. Seismol. Soc. Am. 102, 1179–1194 (2012).
1994 | 1 | 21 | 8 | 50 | 47.19 | 34.2108 | -118.5548 | 16.29 | 2.15 | 300 | 70 | 102 | 88.14 | 23.2 | 60.26 | 4 | W. Yang, E. Hauksson, P. M. Shearer, Computing a large refined catalog of focal mechanisms for southern California (1981-2010): Temporal stability of the style of faulting. Bull. Seismol. Soc. Am. 102, 1179–1194 (2012).
1994 | 1 | 21 | 9 | 1 | 13.79 | 34.46 | -118.6247 | 14.57 | 1.77 | 41 | 27 | -143 | 277.12 | 74.14 | -67.86 | 4 | W. Yang, E. Hauksson, P. M. Shearer, Computing a large refined catalog of focal mechanisms for southern California (1981-2010): Temporal stability of the style of faulting. Bull. Seismol. Soc. Am. 102, 1179–1194 (2012).
1994 | 1 | 21 | 9 | 26 | 19.87 | 34.3005 | -118.59 | 7.2 | 2.1 | 313 | 89 | 140 | 43.84 | 50.01 | 1.31 | 4 | W. Yang, E. Hauksson, P. M. Shearer, Computing a large refined catalog of focal mechanisms for southern California (1981-2010): Temporal stability of the style of faulting. Bull. Seismol. Soc. Am. 102, 1179–1194 (2012).
1994 | 1 | 21 | 9 | 35 | 51.21 | 34.3132 | -118.4642 | 6.91 | 1.89 | 282 | 58 | 101 | 81.86 | 33.65 | 73.02 | 4 | W. Yang, E. Hauksson, P. M. Shearer, Computing a large refined catalog of focal mechanisms for southern California (1981-2010): Temporal stability of the style of faulting. Bull. Seismol. Soc. Am. 102, 1179–1194 (2012).
1994 | 1 | 21 | 9 | 50 | 40.74 | 34.2975 | -118.4878 | 8.65 | 1.86 | 155 | 83 | 168 | 246.48 | 78.09 | 7.15 | 4 | W. Yang, E. Hauksson, P. M. Shearer, Computing a large refined catalog of focal mechanisms for southern California (1981-2010): Temporal stability of the style of faulting. Bull. Seismol. Soc. Am. 102, 1179–1194 (2012).
1994 | 1 | 21 | 9 | 57 | 9.8 | 34.3137 | -118.4662 | 6.88 | 2.02 | 92 | 70 | 123 | 209.77 | 37.99 | 33.75 | 4 | W. Yang, E. Hauksson, P. M. Shearer, Computing a large refined catalog of focal mechanisms for southern California (1981-2010): Temporal stability of the style of faulting. Bull. Seismol. Soc. Am. 102, 1179–1194 (2012).
1994 | 1 | 21 | 10 | 1 | 57.74 | 34.2782 | -118.4808 | 9.28 | 2.23 | 136 | 53 | 134 | 257.93 | 54.94 | 47.33 | 4 | W. Yang, E. Hauksson, P. M. Shearer, Computing a large refined catalog of focal mechanisms for southern California (1981-2010): Temporal stability of the style of faulting. Bull. Seismol. Soc. Am. 102, 1179–1194 (2012).
1994 | 1 | 21 | 10 | 37 | 9.31 | 34.3582 | -118.7003 | 10.19 | 2.29 | 73 | 56 | 77 | 275.43 | 36.12 | 108.44 | 4 | W. Yang, E. Hauksson, P. M. Shearer, Computing a large refined catalog of focal mechanisms for southern California (1981-2010): Temporal stability of the style of faulting. Bull. Seismol. Soc. Am. 102, 1179–1194 (2012).
1994 | 1 | 21 | 10 | 43 | 59.43 | 34.3788 | -118.6333 | 9.78 | 2.73 | 274 | 36 | 120 | 58.49 | 59.4 | 70.04 | 4 | W. Yang, E. Hauksson, P. M. Shearer, Computing a large refined catalog of focal mechanisms for southern California (1981-2010): Temporal stability of the style of faulting. Bull. Seismol. Soc. Am. 102, 1179–1194 (2012).
1994 | 1 | 21 | 10 | 56 | 58.2 | 34.3187 | -118.4797 | 8.26 | 1.66 | 90 | 50 | 101 | 253.17 | 41.24 | 77.19 | 4 | W. Yang, E. Hauksson, P. M. Shearer, Computing a large refined catalog of focal mechanisms for southern California (1981-2010): Temporal stability of the style of faulting. Bull. Seismol. Soc. Am. 102, 1179–1194 (2012).
1994 | 1 | 21 | 11 | 4 | 15.39 | 34.2513 | -118.6123 | 17.28 | 2.3 | 138 | 51 | 139 | 256.68 | 59.35 | 47.02 | 4 | W. Yang, E. Hauksson, P. M. Shearer, Computing a large refined catalog of focal mechanisms for southern California (1981-2010): Temporal stability of the style of faulting. Bull. Seismol. Soc. Am. 102, 1179–1194 (2012).
1994 | 1 | 21 | 11 | 11 | 59.55 | 34.2845 | -118.474 | 7.31 | 2.07 | 150 | 64 | 135 | 263.67 | 50.54 | 34.6 | 4 | W. Yang, E. Hauksson, P. M. Shearer, Computing a large refined catalog of focal mechanisms for southern California (1981-2010): Temporal stability of the style of faulting. Bull. Seismol. Soc. Am. 102, 1179–1194 (2012).
1994 | 1 | 21 | 11 | 14 | 48.05 | 34.2803 | -118.5497 | 9.22 | 2.62 | 103 | 8 | -115 | 308.22 | 82.75 | -86.6 | 4 | W. Yang, E. Hauksson, P. M. Shearer, Computing a large refined catalog of focal mechanisms for southern California (1981-2010): Temporal stability of the style of faulting. Bull. Seismol. Soc. Am. 102, 1179–1194 (2012).
1994 | 1 | 21 | 11 | 31 | 16.7 | 34.3682 | -118.622 | 10.8 | 2.6 | 275 | 30 | 120 | 61.31 | 64.34 | 73.9 | 4 | W. Yang, E. Hauksson, P. M. Shearer, Computing a large refined catalog of focal mechanisms for southern California (1981-2010): Temporal stability of the style of faulting. Bull. Seismol. Soc. Am. 102, 1179–1194 (2012).
1994 | 1 | 21 | 11 | 59 | 19.81 | 34.3335 | -118.6533 | 6.7 | 1.7 | 187 | 68 | -118 | 61.83 | 35.05 | -40.72 | 4 | W. Yang, E. Hauksson, P. M. Shearer, Computing a large refined catalog of focal mechanisms for southern California (1981-2010): Temporal stability of the style of faulting. Bull. Seismol. Soc. Am. 102, 1179–1194 (2012).
1994 | 1 | 21 | 12 | 7 | 17.61 | 34.3168 | -118.5668 | 10.48 | 1.94 | 113 | 64 | -72 | 256.45 | 31.26 | -122.36 | 4 | W. Yang, E. Hauksson, P. M. Shearer, Computing a large refined catalog of focal mechanisms for southern California (1981-2010): Temporal stability of the style of faulting. Bull. Seismol. Soc. Am. 102, 1179–1194 (2012).
1994 | 1 | 21 | 12 | 43 | 13.59 | 34.2693 | -118.4792 | 10.06 | 1.77 | 113 | 37 | 97 | 284.26 | 53.32 | 84.75 | 4 | W. Yang, E. Hauksson, P. M. Shearer, Computing a large refined catalog of focal mechanisms for southern California (1981-2010): Temporal stability of the style of faulting. Bull. Seismol. Soc. Am. 102, 1179–1194 (2012).
1994 | 1 | 21 | 12 | 47 | 6.38 | 34.3672 | -118.6672 | 10.31 | 2.66 | 282 | 23 | 158 | 32.4 | 81.58 | 68.52 | 4 | W. Yang, E. Hauksson, P. M. Shearer, Computing a large refined catalog of focal mechanisms for southern California (1981-2010): Temporal stability of the style of faulting. Bull. Seismol. Soc. Am. 102, 1179–1194 (2012).
1994 | 1 | 21 | 13 | 22 | 14.84 | 34.2787 | -118.6067 | 14.54 | 2.84 | 162 | 55 | 102 | 321.67 | 36.75 | 73.46 | 4 | W. Yang, E. Hauksson, P. M. Shearer, Computing a large refined catalog of focal mechanisms for southern California (1981-2010): Temporal stability of the style of faulting. Bull. Seismol. Soc. Am. 102, 1179–1194 (2012).
1994 | 1 | 21 | 13 | 33 | 43.33 | 34.2913 | -118.4717 | 8.34 | 1.8 | 348 | 70 | 129 | 100.9 | 43.09 | 30.04 | 4 | W. Yang, E. Hauksson, P. M. Shearer, Computing a large refined catalog of focal mechanisms for southern California (1981-2010): Temporal stability of the style of faulting. Bull. Seismol. Soc. Am. 102, 1179–1194 (2012).
1994 | 1 | 21 | 14 | 26 | 51.55 | 34.3632 | -118.623 | 10.19 | 2.65 | 273 | 34 | 111 | 68.15 | 58.53 | 76.41 | 4 | W. Yang, E. Hauksson, P. M. Shearer, Computing a large refined catalog of focal mechanisms for southern California (1981-2010): Temporal stability of the style of faulting. Bull. Seismol. Soc. Am. 102, 1179–1194 (2012).
1994 | 1 | 21 | 14 | 47 | 38.51 | 34.3008 | -118.6563 | 10.2 | 2.15 | 330 | 45 | 120 | 110.77 | 52.24 | 63.43 | 4 | W. Yang, E. Hauksson, P. M. Shearer, Computing a large refined catalog of focal mechanisms for southern California (1981-2010): Temporal stability of the style of faulting. Bull. Seismol. Soc. Am. 102, 1179–1194 (2012).
1994 | 1 | 21 | 17 | 32 | 25.64 | 34.299 | -118.4663 | 8.84 | 2.5 | 100 | 28 | 40 | 333.47 | 72.44 | 112.16 | 4 | W. Yang, E. Hauksson, P. M. Shearer, Computing a large refined catalog of focal mechanisms for southern California (1981-2010): Temporal stability of the style of faulting. Bull. Seismol. Soc. Am. 102, 1179–1194 (2012).
1994 | 1 | 21 | 18 | 0 | 37.61 | 34.2783 | -118.5475 | 9.52 | 2.08 | 227 | 53 | 57 | 94.18 | 47.95 | 125.86 | 4 | W. Yang, E. Hauksson, P. M. Shearer, Computing a large refined catalog of focal mechanisms for southern California (1981-2010): Temporal stability of the style of faulting. Bull. Seismol. Soc. Am. 102, 1179–1194 (2012).
1994 | 1 | 21 | 18 | 39 | 14.94 | 34.2925 | -118.4733 | 10.25 | 4.53 | 16 | 52 | 160 | 118.63 | 74.36 | 39.74 | 4 | W. Yang, E. Hauksson, P. M. Shearer, Computing a large refined catalog of focal mechanisms for southern California (1981-2010): Temporal stability of the style of faulting. Bull. Seismol. Soc. Am. 102, 1179–1194 (2012).
1994 | 1 | 21 | 18 | 42 | 24.08 | 34.3208 | -118.4747 | 5.75 | 3 | 16 | 13 | -163 | 269.41 | 86.23 | -77.55 | 4 | W. Yang, E. Hauksson, P. M. Shearer, Computing a large refined catalog of focal mechanisms for southern California (1981-2010): Temporal stability of the style of faulting. Bull. Seismol. Soc. Am. 102, 1179–1194 (2012).
1994 | 1 | 21 | 18 | 52 | 43.88 | 34.2995 | -118.469 | 8.72 | 4.31 | 117 | 27 | 83 | 304.85 | 63.22 | 93.55 | 4 | W. Yang, E. Hauksson, P. M. Shearer, Computing a large refined catalog of focal mechanisms for southern California (1981-2010): Temporal stability of the style of faulting. Bull. Seismol. Soc. Am. 102, 1179–1194 (2012).
1994 | 1 | 21 | 18 | 57 | 19.09 | 34.2922 | -118.4853 | 7.73 | 3.54 | 153 | 37 | 1 | 62.2 | 89.4 | 127 | 4 | W. Yang, E. Hauksson, P. M. Shearer, Computing a large refined catalog of focal mechanisms for southern California (1981-2010): Temporal stability of the style of faulting. Bull. Seismol. Soc. Am. 102, 1179–1194 (2012).
1994 | 1 | 21 | 19 | 11 | 36.37 | 34.2923 | -118.4707 | 7.95 | 2.51 | 136 | 36 | 95 | 309.83 | 54.16 | 86.38 | 4 | W. Yang, E. Hauksson, P. M. Shearer, Computing a large refined catalog of focal mechanisms for southern California (1981-2010): Temporal stability of the style of faulting. Bull. Seismol. Soc. Am. 102, 1179–1194 (2012).
1994 | 1 | 21 | 19 | 14 | 20.67 | 34.341 | -118.6502 | 12.33 | 3.32 | 311 | 12 | 119 | 101.46 | 79.52 | 84.12 | 4 | W. Yang, E. Hauksson, P. M. Shearer, Computing a large refined catalog of focal mechanisms for southern California (1981-2010): Temporal stability of the style of faulting. Bull. Seismol. Soc. Am. 102, 1179–1194 (2012).
1994 | 1 | 21 | 19 | 16 | 49.96 | 34.3057 | -118.479 | 8.78 | 2.39 | 329 | 76 | 154 | 65.73 | 64.83 | 15.5 | 4 | W. Yang, E. Hauksson, P. M. Shearer, Computing a large refined catalog of focal mechanisms for southern California (1981-2010): Temporal stability of the style of faulting. Bull. Seismol. Soc. Am. 102, 1179–1194 (2012).
1994 | 1 | 21 | 19 | 21 | 35.03 | 34.293 | -118.4653 | 7.18 | 2.27 | 269 | 44 | 85 | 95.93 | 46.21 | 94.81 | 4 | W. Yang, E. Hauksson, P. M. Shearer, Computing a large refined catalog of focal mechanisms for southern California (1981-2010): Temporal stability of the style of faulting. Bull. Seismol. Soc. Am. 102, 1179–1194 (2012).
1994 | 1 | 21 | 19 | 27 | 37.64 | 34.2967 | -118.4835 | 7.81 | 2.7 | 146 | 38 | 92 | 323.46 | 52.03 | 88.44 | 4 | W. Yang, E. Hauksson, P. M. Shearer, Computing a large refined catalog of focal mechanisms for southern California (1981-2010): Temporal stability of the style of faulting. Bull. Seismol. Soc. Am. 102, 1179–1194 (2012).
1994 | 1 | 21 | 19 | 29 | 11.49 | 34.3057 | -118.479 | 8.79 | 2.47 | 326 | 56 | 145 | 77.38 | 61.61 | 39.47 | 4 | W. Yang, E. Hauksson, P. M. Shearer, Computing a large refined catalog of focal mechanisms for southern California (1981-2010): Temporal stability of the style of faulting. Bull. Seismol. Soc. Am. 102, 1179–1194 (2012).
1994 | 1 | 21 | 19 | 37 | 41.85 | 34.2925 | -118.4877 | 8.01 | 2.66 | 41 | 38 | 157 | 149.49 | 76.08 | 54.28 | 4 | W. Yang, E. Hauksson, P. M. Shearer, Computing a large refined catalog of focal mechanisms for southern California (1981-2010): Temporal stability of the style of faulting. Bull. Seismol. Soc. Am. 102, 1179–1194 (2012).
1994 | 1 | 21 | 19 | 40 | 57.81 | 34.297 | -118.483 | 8.03 | 2.2 | 30 | 63 | 147 | 136.43 | 60.97 | 31.28 | 4 | W. Yang, E. Hauksson, P. M. Shearer, Computing a large refined catalog of focal mechanisms for southern California (1981-2010): Temporal stability of the style of faulting. Bull. Seismol. Soc. Am. 102, 1179–1194 (2012).
1994 | 1 | 21 | 19 | 42 | 48.61 | 34.2918 | -118.4705 | 7.67 | 2.15 | 81 | 31 | 82 | 270.31 | 59.33 | 94.78 | 4 | W. Yang, E. Hauksson, P. M. Shearer, Computing a large refined catalog of focal mechanisms for southern California (1981-2010): Temporal stability of the style of faulting. Bull. Seismol. Soc. Am. 102, 1179–1194 (2012).
1994 | 1 | 21 | 19 | 46 | 37.58 | 34.3017 | -118.4812 | 8.97 | 2.73 | 113 | 30 | 66 | 320.21 | 62.82 | 103.22 | 4 | W. Yang, E. Hauksson, P. M. Shearer, Computing a large refined catalog of focal mechanisms for southern California (1981-2010): Temporal stability of the style of faulting. Bull. Seismol. Soc. Am. 102, 1179–1194 (2012).
1994 | 1 | 21 | 19 | 54 | 39.8 | 34.3107 | -118.4853 | 8.38 | 2.61 | 132 | 44 | 116 | 277.86 | 51.37 | 67.06 | 4 | W. Yang, E. Hauksson, P. M. Shearer, Computing a large refined catalog of focal mechanisms for southern California (1981-2010): Temporal stability of the style of faulting. Bull. Seismol. Soc. Am. 102, 1179–1194 (2012).
1994 | 1 | 21 | 19 | 56 | 56.03 | 34.2873 | -118.483 | 9.88 | 2.76 | 101 | 39 | 55 | 323.02 | 58.97 | 114.91 | 4 | W. Yang, E. Hauksson, P. M. Shearer, Computing a large refined catalog of focal mechanisms for southern California (1981-2010): Temporal stability of the style of faulting. Bull. Seismol. Soc. Am. 102, 1179–1194 (2012).
1994 | 1 | 21 | 19 | 58 | 49.05 | 34.3645 | -118.6533 | 9.98 | 2.34 | 318 | 48 | 146 | 72.29 | 65.45 | 47.36 | 4 | W. Yang, E. Hauksson, P. M. Shearer, Computing a large refined catalog of focal mechanisms for southern California (1981-2010): Temporal stability of the style of faulting. Bull. Seismol. Soc. Am. 102, 1179–1194 (2012).
1994 | 1 | 21 | 20 | 5 | 22.15 | 34.3073 | -118.475 | 8.72 | 2.22 | 315 | 78 | 108 | 77.61 | 21.52 | 34.52 | 4 | W. Yang, E. Hauksson, P. M. Shearer, Computing a large refined catalog of focal mechanisms for southern California (1981-2010): Temporal stability of the style of faulting. Bull. Seismol. Soc. Am. 102, 1179–1194 (2012).
1994 | 1 | 21 | 20 | 12 | 16.43 | 34.2962 | -118.4705 | 7.96 | 2.67 | 353 | 75 | 137 | 96.57 | 48.79 | 20.12 | 4 | W. Yang, E. Hauksson, P. M. Shearer, Computing a large refined catalog of focal mechanisms for southern California (1981-2010): Temporal stability of the style of faulting. Bull. Seismol. Soc. Am. 102, 1179–1194 (2012).
1994 | 1 | 21 | 20 | 12 | 46.81 | 34.3115 | -118.4837 | 8.38 | 2.47 | 115 | 47 | 95 | 287.69 | 43.23 | 84.66 | 4 | W. Yang, E. Hauksson, P. M. Shearer, Computing a large refined catalog of focal mechanisms for southern California (1981-2010): Temporal stability of the style of faulting. Bull. Seismol. Soc. Am. 102, 1179–1194 (2012).
1994 | 1 | 21 | 20 | 57 | 51.02 | 34.2948 | -118.4688 | 7.97 | 2.6 | 122 | 47 | 47 | 355.82 | 57.66 | 126.18 | 4 | W. Yang, E. Hauksson, P. M. Shearer, Computing a large refined catalog of focal mechanisms for southern California (1981-2010): Temporal stability of the style of faulting. Bull. Seismol. Soc. Am. 102, 1179–1194 (2012).
1994 | 1 | 21 | 21 | 2 | 53.92 | 34.3302 | -118.6492 | 4.7 | 3.01 | 111 | 9 | 79 | 302.13 | 81.17 | 91.73 | 4 | W. Yang, E. Hauksson, P. M. Shearer, Computing a large refined catalog of focal mechanisms for southern California (1981-2010): Temporal stability of the style of faulting. Bull. Seismol. Soc. Am. 102, 1179–1194 (2012).
1994 | 1 | 21 | 21 | 26 | 27.44 | 34.2833 | -118.4412 | 6.93 | 3.24 | 118 | 27 | 89 | 299.12 | 63 | 90.51 | 4 | W. Yang, E. Hauksson, P. M. Shearer, Computing a large refined catalog of focal mechanisms for southern California (1981-2010): Temporal stability of the style of faulting. Bull. Seismol. Soc. Am. 102, 1179–1194 (2012).
1994 | 1 | 21 | 21 | 45 | 57.15 | 34.311 | -118.4793 | 8.48 | 1.91 | 331 | 78 | 132 | 74 | 43.37 | 17.62 | 4 | W. Yang, E. Hauksson, P. M. Shearer, Computing a large refined catalog of focal mechanisms for southern California (1981-2010): Temporal stability of the style of faulting. Bull. Seismol. Soc. Am. 102, 1179–1194 (2012).
1994 | 1 | 21 | 21 | 48 | 28.61 | 34.2925 | -118.4727 | 7.53 | 2.08 | 285 | 45 | 82 | 116.24 | 45.55 | 97.92 | 4 | W. Yang, E. Hauksson, P. M. Shearer, Computing a large refined catalog of focal mechanisms for southern California (1981-2010): Temporal stability of the style of faulting. Bull. Seismol. Soc. Am. 102, 1179–1194 (2012).
1994 | 1 | 21 | 22 | 17 | 34.75 | 34.2913 | -118.4412 | 6.19 | 1.72 | 295 | 57 | 96 | 104.08 | 33.48 | 80.86 | 4 | W. Yang, E. Hauksson, P. M. Shearer, Computing a large refined catalog of focal mechanisms for southern California (1981-2010): Temporal stability of the style of faulting. Bull. Seismol. Soc. Am. 102, 1179–1194 (2012).
1994 | 1 | 21 | 22 | 22 | 51.28 | 34.385 | -118.6563 | 6.36 | 2.68 | 331 | 80 | 171 | 62.58 | 81.14 | 10.12 | 4 | W. Yang, E. Hauksson, P. M. Shearer, Computing a large refined catalog of focal mechanisms for southern California (1981-2010): Temporal stability of the style of faulting. Bull. Seismol. Soc. Am. 102, 1179–1194 (2012).
1994 | 1 | 21 | 22 | 35 | 21.85 | 34.283 | -118.4757 | 8.14 | 1.81 | 25 | 60 | -175 | 292.5 | 85.67 | -30.09 | 4 | W. Yang, E. Hauksson, P. M. Shearer, Computing a large refined catalog of focal mechanisms for southern California (1981-2010): Temporal stability of the style of faulting. Bull. Seismol. Soc. Am. 102, 1179–1194 (2012).
1994 | 1 | 21 | 23 | 47 | 33.24 | 34.3137 | -118.4918 | 8.2 | 1.81 | 259 | 45 | 87 | 83.24 | 45.08 | 93 | 4 | W. Yang, E. Hauksson, P. M. Shearer, Computing a large refined catalog of focal mechanisms for southern California (1981-2010): Temporal stability of the style of faulting. Bull. Seismol. Soc. Am. 102, 1179–1194 (2012).
1994 | 1 | 22 | 0 | 35 | 32.41 | 34.34 | -118.5053 | 2.69 | 2.24 | 177 | 51 | 156 | 282.65 | 71.57 | 41.55 | 4 | W. Yang, E. Hauksson, P. M. Shearer, Computing a large refined catalog of focal mechanisms for southern California (1981-2010): Temporal stability of the style of faulting. Bull. Seismol. Soc. Am. 102, 1179–1194 (2012).
1994 | 1 | 22 | 1 | 21 | 51.06 | 35.2483 | -118.6042 | 8.54 | 1.72 | 126 | 63 | -175 | 33.73 | 85.55 | -27.09 | 4 | W. Yang, E. Hauksson, P. M. Shearer, Computing a large refined catalog of focal mechanisms for southern California (1981-2010): Temporal stability of the style of faulting. Bull. Seismol. Soc. Am. 102, 1179–1194 (2012).
1994 | 1 | 22 | 1 | 49 | 37.28 | 34.308 | -118.6705 | 6.87 | 2.68 | 121 | 49 | 112 | 269.37 | 45.59 | 66.69 | 4 | W. Yang, E. Hauksson, P. M. Shearer, Computing a large refined catalog of focal mechanisms for southern California (1981-2010): Temporal stability of the style of faulting. Bull. Seismol. Soc. Am. 102, 1179–1194 (2012).
1994 | 1 | 22 | 2 | 18 | 59.05 | 34.2278 | -118.5188 | 17.34 | 2.97 | 340 | 86 | 173 | 70.49 | 83.02 | 4.03 | 4 | W. Yang, E. Hauksson, P. M. Shearer, Computing a large refined catalog of focal mechanisms for southern California (1981-2010): Temporal stability of the style of faulting. Bull. Seismol. Soc. Am. 102, 1179–1194 (2012).
1994 | 1 | 22 | 2 | 20 | 7.81 | 34.231 | -118.5225 | 17.11 | 2.32 | 327 | 67 | 149 | 70.21 | 61.7 | 26.34 | 4 | W. Yang, E. Hauksson, P. M. Shearer, Computing a large refined catalog of focal mechanisms for southern California (1981-2010): Temporal stability of the style of faulting. Bull. Seismol. Soc. Am. 102, 1179–1194 (2012).
1994 | 1 | 22 | 2 | 42 | 29.62 | 34.2967 | -118.47 | 8.06 | 2.19 | 345 | 74 | 127 | 95.09 | 39.85 | 25.48 | 4 | W. Yang, E. Hauksson, P. M. Shearer, Computing a large refined catalog of focal mechanisms for southern California (1981-2010): Temporal stability of the style of faulting. Bull. Seismol. Soc. Am. 102, 1179–1194 (2012).
1994 | 1 | 22 | 2 | 44 | 19.96 | 34.3085 | -118.6718 | 6.98 | 2.08 | 141 | 57 | 120 | 274.33 | 43.42 | 52.41 | 4 | W. Yang, E. Hauksson, P. M. Shearer, Computing a large refined catalog of focal mechanisms for southern California (1981-2010): Temporal stability of the style of faulting. Bull. Seismol. Soc. Am. 102, 1179–1194 (2012).
1994 | 1 | 22 | 2 | 57 | 0.92 | 34.3063 | -118.4973 | 6.91 | 2.31 | 155 | 53 | 121 | 290.05 | 46.8 | 55.65 | 4 | W. Yang, E. Hauksson, P. M. Shearer, Computing a large refined catalog of focal mechanisms for southern California (1981-2010): Temporal stability of the style of faulting. Bull. Seismol. Soc. Am. 102, 1179–1194 (2012).
1994 | 1 | 22 | 3 | 27 | 33.66 | 34.3338 | -118.4812 | 4.21 | 2.56 | 129 | 62 | 175 | 221.35 | 85.59 | 28.09 | 4 | W. Yang, E. Hauksson, P. M. Shearer, Computing a large refined catalog of focal mechanisms for southern California (1981-2010): Temporal stability of the style of faulting. Bull. Seismol. Soc. Am. 102, 1179–1194 (2012).
1994 | 1 | 22 | 3 | 34 | 9.92 | 34.34 | -118.5063 | 2.81 | 3.1 | 164 | 39 | 149 | 279.03 | 71.09 | 55.23 | 4 | W. Yang, E. Hauksson, P. M. Shearer, Computing a large refined catalog of focal mechanisms for southern California (1981-2010): Temporal stability of the style of faulting. Bull. Seismol. Soc. Am. 102, 1179–1194 (2012).
1994 | 1 | 22 | 3 | 49 | 8.34 | 34.2983 | -118.5502 | 8.34 | 1.89 | 164 | 61 | 163 | 262.43 | 75.18 | 30.1 | 4 | W. Yang, E. Hauksson, P. M. Shearer, Computing a large refined catalog of focal mechanisms for southern California (1981-2010): Temporal stability of the style of faulting. Bull. Seismol. Soc. Am. 102, 1179–1194 (2012).
1994 | 1 | 22 | 3 | 53 | 31.06 | 34.3365 | -118.5228 | 7.87 | 1.6 | 322 | 83 | 103 | 79.83 | 14.74 | 28.63 | 4 | W. Yang, E. Hauksson, P. M. Shearer, Computing a large refined catalog of focal mechanisms for southern California (1981-2010): Temporal stability of the style of faulting. Bull. Seismol. Soc. Am. 102, 1179–1194 (2012).
1994 | 1 | 22 | 3 | 55 | 36.96 | 34.3142 | -118.4578 | 6.83 | 2.6 | 307 | 54 | 114 | 89.86 | 42.35 | 60.76 | 4 | W. Yang, E. Hauksson, P. M. Shearer, Computing a large refined catalog of focal mechanisms for southern California (1981-2010): Temporal stability of the style of faulting. Bull. Seismol. Soc. Am. 102, 1179–1194 (2012).
1994 | 1 | 22 | 4 | 3 | 3.06 | 34.2857 | -118.479 | 8.3 | 2.02 | 21 | 33 | 144 | 142.36 | 71.33 | 62.28 | 4 | W. Yang, E. Hauksson, P. M. Shearer, Computing a large refined catalog of focal mechanisms for southern California (1981-2010): Temporal stability of the style of faulting. Bull. Seismol. Soc. Am. 102, 1179–1194 (2012).
1994 | 1 | 22 | 4 | 27 | 27.23 | 34.3652 | -118.663 | 10.03 | 1.87 | 289 | 21 | 161 | 36.82 | 83.3 | 70.05 | 4 | W. Yang, E. Hauksson, P. M. Shearer, Computing a large refined catalog of focal mechanisms for southern California (1981-2010): Temporal stability of the style of faulting. Bull. Seismol. Soc. Am. 102, 1179–1194 (2012).
1994 | 1 | 22 | 4 | 56 | 15.95 | 34.2892 | -118.5715 | 8.34 | 1.68 | 128 | 87 | -160 | 36.91 | 70.03 | -3.19 | 4 | W. Yang, E. Hauksson, P. M. Shearer, Computing a large refined catalog of focal mechanisms for southern California (1981-2010): Temporal stability of the style of faulting. Bull. Seismol. Soc. Am. 102, 1179–1194 (2012).
1994 | 1 | 22 | 5 | 24 | 26.36 | 35.2993 | -117.6715 | 7.83 | 2.1 | 339 | 73 | 174 | 70.76 | 84.26 | 17.09 | 4 | W. Yang, E. Hauksson, P. M. Shearer, Computing a large refined catalog of focal mechanisms for southern California (1981-2010): Temporal stability of the style of faulting. Bull. Seismol. Soc. Am. 102, 1179–1194 (2012).
1994 | 1 | 22 | 5 | 32 | 19.29 | 34.2883 | -118.4787 | 8.77 | 1.84 | 5 | 84 | 132 | 101.62 | 42.35 | 8.93 | 4 | W. Yang, E. Hauksson, P. M. Shearer, Computing a large refined catalog of focal mechanisms for southern California (1981-2010): Temporal stability of the style of faulting. Bull. Seismol. Soc. Am. 102, 1179–1194 (2012).
1994 | 1 | 22 | 5 | 37 | 41.69 | 34.2885 | -118.5727 | 8.37 | 2.25 | 137 | 76 | -165 | 43.29 | 75.46 | -14.47 | 4 | W. Yang, E. Hauksson, P. M. Shearer, Computing a large refined catalog of focal mechanisms for southern California (1981-2010): Temporal stability of the style of faulting. Bull. Seismol. Soc. Am. 102, 1179–1194 (2012).
1994 | 1 | 22 | 5 | 41 | 54.64 | 34.2527 | -118.5243 | 12.53 | 2.98 | 100 | 7 | 98 | 271.94 | 83.07 | 89.02 | 4 | W. Yang, E. Hauksson, P. M. Shearer, Computing a large refined catalog of focal mechanisms for southern California (1981-2010): Temporal stability of the style of faulting. Bull. Seismol. Soc. Am. 102, 1179–1194 (2012).
1994 | 1 | 22 | 6 | 49 | 5.81 | 34.3218 | -118.4682 | 8.06 | 1.9 | 319 | 61 | 125 | 83.7 | 44.24 | 44.02 | 4 | W. Yang, E. Hauksson, P. M. Shearer, Computing a large refined catalog of focal mechanisms for southern California (1981-2010): Temporal stability of the style of faulting. Bull. Seismol. Soc. Am. 102, 1179–1194 (2012).
1994 | 1 | 22 | 6 | 55 | 22.01 | 34.281 | -118.4828 | 5.05 | 1.95 | 128 | 61 | -147 | 20.52 | 61.55 | -33.46 | 4 | W. Yang, E. Hauksson, P. M. Shearer, Computing a large refined catalog of focal mechanisms for southern California (1981-2010): Temporal stability of the style of faulting. Bull. Seismol. Soc. Am. 102, 1179–1194 (2012).
1994 | 1 | 22 | 7 | 56 | 44.05 | 34.3147 | -118.5755 | 8.68 | 2 | 85 | 46 | 115 | 231.13 | 49.31 | 66.36 | 4 | W. Yang, E. Hauksson, P. M. Shearer, Computing a large refined catalog of focal mechanisms for southern California (1981-2010): Temporal stability of the style of faulting. Bull. Seismol. Soc. Am. 102, 1179–1194 (2012).
1994 | 1 | 22 | 7 | 59 | 22.07 | 34.3547 | -118.4723 | 6.45 | 2.29 | 118 | 86 | -178 | 27.86 | 88 | -4 | 4 | W. Yang, E. Hauksson, P. M. Shearer, Computing a large refined catalog of focal mechanisms for southern California (1981-2010): Temporal stability of the style of faulting. Bull. Seismol. Soc. Am. 102, 1179–1194 (2012).
1994 | 1 | 22 | 8 | 38 | 15.33 | 34.3102 | -118.456 | 8.5 | 2.14 | 333 | 61 | 129 | 93.91 | 47.18 | 41.37 | 4 | W. Yang, E. Hauksson, P. M. Shearer, Computing a large refined catalog of focal mechanisms for southern California (1981-2010): Temporal stability of the style of faulting. Bull. Seismol. Soc. Am. 102, 1179–1194 (2012).
1994 | 1 | 22 | 8 | 45 | 34.71 | 34.315 | -118.489 | 4.95 | 2.34 | 343 | 65 | 144 | 90.07 | 57.81 | 29.96 | 4 | W. Yang, E. Hauksson, P. M. Shearer, Computing a large refined catalog of focal mechanisms for southern California (1981-2010): Temporal stability of the style of faulting. Bull. Seismol. Soc. Am. 102, 1179–1194 (2012).
1994 | 1 | 22 | 9 | 3 | 49.27 | 34.3513 | -118.5662 | 5.03 | 3.09 | 137 | 34 | 125 | 276.82 | 62.74 | 68.85 | 4 | W. Yang, E. Hauksson, P. M. Shearer, Computing a large refined catalog of focal mechanisms for southern California (1981-2010): Temporal stability of the style of faulting. Bull. Seismol. Soc. Am. 102, 1179–1194 (2012).
1994 | 1 | 22 | 9 | 45 | 46.1 | 34.2727 | -118.479 | 9.19 | 2.76 | 147 | 58 | 117 | 283.12 | 40.92 | 54 | 4 | W. Yang, E. Hauksson, P. M. Shearer, Computing a large refined catalog of focal mechanisms for southern California (1981-2010): Temporal stability of the style of faulting. Bull. Seismol. Soc. Am. 102, 1179–1194 (2012).
1994 | 1 | 22 | 10 | 1 | 4.97 | 34.2723 | -118.4798 | 9.12 | 2.22 | 292 | 41 | 76 | 130.28 | 50.46 | 101.88 | 4 | W. Yang, E. Hauksson, P. M. Shearer, Computing a large refined catalog of focal mechanisms for southern California (1981-2010): Temporal stability of the style of faulting. Bull. Seismol. Soc. Am. 102, 1179–1194 (2012).
1994 | 1 | 22 | 10 | 6 | 16.43 | 34.2973 | -118.5715 | 10.88 | 2.08 | 46 | 40 | -73 | 204.24 | 52.07 | -103.78 | 4 | W. Yang, E. Hauksson, P. M. Shearer, Computing a large refined catalog of focal mechanisms for southern California (1981-2010): Temporal stability of the style of faulting. Bull. Seismol. Soc. Am. 102, 1179–1194 (2012).
1994 | 1 | 22 | 10 | 12 | 58.87 | 34.2977 | -118.5723 | 10.93 | 2.38 | 210 | 46 | -90 | 30 | 44 | -90 | 4 | W. Yang, E. Hauksson, P. M. Shearer, Computing a large refined catalog of focal mechanisms for southern California (1981-2010): Temporal stability of the style of faulting. Bull. Seismol. Soc. Am. 102, 1179–1194 (2012).
1994 | 1 | 22 | 10 | 27 | 58.53 | 34.3933 | -118.6735 | 10.35 | 2.12 | 86 | 37 | 97 | 257.26 | 53.32 | 84.75 | 4 | W. Yang, E. Hauksson, P. M. Shearer, Computing a large refined catalog of focal mechanisms for southern California (1981-2010): Temporal stability of the style of faulting. Bull. Seismol. Soc. Am. 102, 1179–1194 (2012).
1994 | 1 | 22 | 10 | 35 | 11.72 | 34.2972 | -118.4785 | 8.45 | 1.91 | 357 | 71 | 102 | 143.86 | 22.35 | 58.88 | 4 | W. Yang, E. Hauksson, P. M. Shearer, Computing a large refined catalog of focal mechanisms for southern California (1981-2010): Temporal stability of the style of faulting. Bull. Seismol. Soc. Am. 102, 1179–1194 (2012).
1994 | 1 | 22 | 10 | 40 | 5.1 | 34.3165 | -118.5645 | 10.36 | 1.68 | 175 | 88 | -156 | 84.11 | 66.02 | -2.19 | 4 | W. Yang, E. Hauksson, P. M. Shearer, Computing a large refined catalog of focal mechanisms for southern California (1981-2010): Temporal stability of the style of faulting. Bull. Seismol. Soc. Am. 102, 1179–1194 (2012).
1994 | 1 | 22 | 11 | 32 | 37.78 | 34.3113 | -118.4717 | 7.07 | 2.2 | 303 | 50 | 113 | 89.56 | 45.16 | 65.03 | 4 | W. Yang, E. Hauksson, P. M. Shearer, Computing a large refined catalog of focal mechanisms for southern California (1981-2010): Temporal stability of the style of faulting. Bull. Seismol. Soc. Am. 102, 1179–1194 (2012).
1994 | 1 | 22 | 11 | 46 | 51.49 | 34.2673 | -118.4652 | 8.85 | 2.31 | 142 | 53 | 141 | 257.98 | 59.83 | 44.12 | 4 | W. Yang, E. Hauksson, P. M. Shearer, Computing a large refined catalog of focal mechanisms for southern California (1981-2010): Temporal stability of the style of faulting. Bull. Seismol. Soc. Am. 102, 1179–1194 (2012).
1994 | 1 | 22 | 12 | 20 | 12.13 | 34.3192 | -118.5117 | 5.77 | 2.23 | 149 | 84 | 160 | 241.18 | 70.11 | 6.38 | 4 | W. Yang, E. Hauksson, P. M. Shearer, Computing a large refined catalog of focal mechanisms for southern California (1981-2010): Temporal stability of the style of faulting. Bull. Seismol. Soc. Am. 102, 1179–1194 (2012).
1994 | 1 | 22 | 12 | 27 | 17.75 | 34.311 | -118.4837 | 7.98 | 2.15 | 100 | 35 | 68 | 306.25 | 57.87 | 104.7 | 4 | W. Yang, E. Hauksson, P. M. Shearer, Computing a large refined catalog of focal mechanisms for southern California (1981-2010): Temporal stability of the style of faulting. Bull. Seismol. Soc. Am. 102, 1179–1194 (2012).
1994 | 1 | 22 | 12 | 38 | 16.93 | 34.3133 | -118.575 | 8.95 | 1.77 | 70 | 55 | 106 | 223.44 | 38.05 | 68.51 | 4 | W. Yang, E. Hauksson, P. M. Shearer, Computing a large refined catalog of focal mechanisms for southern California (1981-2010): Temporal stability of the style of faulting. Bull. Seismol. Soc. Am. 102, 1179–1194 (2012).
1994 | 1 | 22 | 12 | 46 | 29.62 | 34.2915 | -118.4737 | 7.59 | 2.48 | 82 | 43 | 48 | 312.91 | 59.55 | 121.96 | 4 | W. Yang, E. Hauksson, P. M. Shearer, Computing a large refined catalog of focal mechanisms for southern California (1981-2010): Temporal stability of the style of faulting. Bull. Seismol. Soc. Am. 102, 1179–1194 (2012).
1994 | 1 | 22 | 13 | 49 | 51.39 | 34.3103 | -118.53 | 1.98 | 2.85 | 132 | 80 | 169 | 223.93 | 79.17 | 10.18 | 4 | W. Yang, E. Hauksson, P. M. Shearer, Computing a large refined catalog of focal mechanisms for southern California (1981-2010): Temporal stability of the style of faulting. Bull. Seismol. Soc. Am. 102, 1179–1194 (2012).
1994 | 1 | 22 | 13 | 53 | 33.23 | 34.1723 | -118.5097 | 16.43 | 1.97 | 78 | 16 | 132 | 214.87 | 78.18 | 79.14 | 4 | W. Yang, E. Hauksson, P. M. Shearer, Computing a large refined catalog of focal mechanisms for southern California (1981-2010): Temporal stability of the style of faulting. Bull. Seismol. Soc. Am. 102, 1179–1194 (2012).
1994 | 1 | 22 | 14 | 15 | 14.03 | 34.281 | -118.5045 | 9.51 | 2.28 | 185 | 87 | -159 | 93.85 | 69.03 | -3.21 | 4 | W. Yang, E. Hauksson, P. M. Shearer, Computing a large refined catalog of focal mechanisms for southern California (1981-2010): Temporal stability of the style of faulting. Bull. Seismol. Soc. Am. 102, 1179–1194 (2012).
1994 | 1 | 22 | 14 | 43 | 9.53 | 34.38 | -118.594 | 9.34 | 2.56 | 331 | 59 | 117 | 106.31 | 40.2 | 52.93 | 4 | W. Yang, E. Hauksson, P. M. Shearer, Computing a large refined catalog of focal mechanisms for southern California (1981-2010): Temporal stability of the style of faulting. Bull. Seismol. Soc. Am. 102, 1179–1194 (2012).
1994 | 1 | 22 | 14 | 59 | 29.34 | 34.2128 | -118.5613 | 16.17 | 2.29 | 314 | 64 | 121 | 80.11 | 39.61 | 43.44 | 4 | W. Yang, E. Hauksson, P. M. Shearer, Computing a large refined catalog of focal mechanisms for southern California (1981-2010): Temporal stability of the style of faulting. Bull. Seismol. Soc. Am. 102, 1179–1194 (2012).
1994 | 1 | 22 | 15 | 17 | 1.59 | 34.3373 | -118.6155 | 10.64 | 2.51 | 128 | 69 | 115 | 255.54 | 32.21 | 42.25 | 4 | W. Yang, E. Hauksson, P. M. Shearer, Computing a large refined catalog of focal mechanisms for southern California (1981-2010): Temporal stability of the style of faulting. Bull. Seismol. Soc. Am. 102, 1179–1194 (2012).
1994 | 1 | 22 | 15 | 41 | 11.34 | 34.368 | -118.5522 | 5.15 | 2.65 | 306 | 69 | 123 | 64.89 | 38.47 | 35.18 | 4 | W. Yang, E. Hauksson, P. M. Shearer, Computing a large refined catalog of focal mechanisms for southern California (1981-2010): Temporal stability of the style of faulting. Bull. Seismol. Soc. Am. 102, 1179–1194 (2012).
1994 | 1 | 22 | 17 | 4 | 33.44 | 34.3657 | -118.66 | 9.94 | 2.27 | 328 | 54 | 128 | 94.96 | 50.39 | 49.72 | 4 | W. Yang, E. Hauksson, P. M. Shearer, Computing a large refined catalog of focal mechanisms for southern California (1981-2010): Temporal stability of the style of faulting. Bull. Seismol. Soc. Am. 102, 1179–1194 (2012).
1994 | 1 | 22 | 17 | 45 | 19.77 | 34.244 | -118.5903 | 15.88 | 2.28 | 306 | 38 | 78 | 141.1 | 52.97 | 99.23 | 4 | W. Yang, E. Hauksson, P. M. Shearer, Computing a large refined catalog of focal mechanisms for southern California (1981-2010): Temporal stability of the style of faulting. Bull. Seismol. Soc. Am. 102, 1179–1194 (2012).
1994 | 1 | 22 | 18 | 6 | 0.25 | 34.3083 | -118.6697 | 6.76 | 2.48 | 146 | 85 | -170 | 55.12 | 80.04 | -5.08 | 4 | W. Yang, E. Hauksson, P. M. Shearer, Computing a large refined catalog of focal mechanisms for southern California (1981-2010): Temporal stability of the style of faulting. Bull. Seismol. Soc. Am. 102, 1179–1194 (2012).
1994 | 1 | 22 | 19 | 33 | 12.13 | 34.2948 | -118.5353 | 9.9 | 2.25 | 167 | 52 | 107 | 320.59 | 41.1 | 69.48 | 4 | W. Yang, E. Hauksson, P. M. Shearer, Computing a large refined catalog of focal mechanisms for southern California (1981-2010): Temporal stability of the style of faulting. Bull. Seismol. Soc. Am. 102, 1179–1194 (2012).
1994 | 1 | 22 | 19 | 38 | 55.94 | 33.9955 | -116.9698 | 9.55 | 1.5 | 290 | 89 | -147 | 199.35 | 57.01 | -1.19 | 4 | W. Yang, E. Hauksson, P. M. Shearer, Computing a large refined catalog of focal mechanisms for southern California (1981-2010): Temporal stability of the style of faulting. Bull. Seismol. Soc. Am. 102, 1179–1194 (2012).
1994 | 1 | 22 | 19 | 45 | 36.52 | 34.3787 | -118.596 | 9.17 | 2.3 | 128 | 54 | 72 | 336.93 | 39.7 | 113.04 | 4 | W. Yang, E. Hauksson, P. M. Shearer, Computing a large refined catalog of focal mechanisms for southern California (1981-2010): Temporal stability of the style of faulting. Bull. Seismol. Soc. Am. 102, 1179–1194 (2012).
1994 | 1 | 22 | 20 | 1 | 54.02 | 34.3102 | -118.4343 | 5.98 | 2.21 | 109 | 24 | 85 | 294.47 | 66.1 | 92.22 | 4 | W. Yang, E. Hauksson, P. M. Shearer, Computing a large refined catalog of focal mechanisms for southern California (1981-2010): Temporal stability of the style of faulting. Bull. Seismol. Soc. Am. 102, 1179–1194 (2012).
1994 | 1 | 22 | 20 | 47 | 8.85 | 34.2928 | -118.4733 | 7.53 | 2.2 | 318 | 54 | 110 | 106.23 | 40.52 | 64.79 | 4 | W. Yang, E. Hauksson, P. M. Shearer, Computing a large refined catalog of focal mechanisms for southern California (1981-2010): Temporal stability of the style of faulting. Bull. Seismol. Soc. Am. 102, 1179–1194 (2012).
1994 | 1 | 22 | 21 | 5 | 33.07 | 34.2975 | -118.5053 | 4.2 | 2.25 | 143 | 80 | 162 | 236.23 | 72.28 | 10.5 | 4 | W. Yang, E. Hauksson, P. M. Shearer, Computing a large refined catalog of focal mechanisms for southern California (1981-2010): Temporal stability of the style of faulting. Bull. Seismol. Soc. Am. 102, 1179–1194 (2012).
1994 | 1 | 22 | 21 | 16 | 50.87 | 34.4552 | -118.5915 | 13.24 | 1.65 | 359 | 49 | -153 | 250.52 | 69.96 | -44.29 | 4 | W. Yang, E. Hauksson, P. M. Shearer, Computing a large refined catalog of focal mechanisms for southern California (1981-2010): Temporal stability of the style of faulting. Bull. Seismol. Soc. Am. 102, 1179–1194 (2012).
1994 | 1 | 22 | 21 | 50 | 0.08 | 34.3543 | -118.5303 | 3.51 | 2.21 | 143 | 73 | 159 | 239.4 | 69.96 | 18.13 | 4 | W. Yang, E. Hauksson, P. M. Shearer, Computing a large refined catalog of focal mechanisms for southern California (1981-2010): Temporal stability of the style of faulting. Bull. Seismol. Soc. Am. 102, 1179–1194 (2012).
1994 | 1 | 22 | 22 | 14 | 58.59 | 34.3498 | -118.4813 | 4.86 | 2.02 | 129 | 54 | -170 | 33.08 | 81.92 | -36.42 | 4 | W. Yang, E. Hauksson, P. M. Shearer, Computing a large refined catalog of focal mechanisms for southern California (1981-2010): Temporal stability of the style of faulting. Bull. Seismol. Soc. Am. 102, 1179–1194 (2012).
1994 | 1 | 22 | 22 | 49 | 13.85 | 34.3638 | -118.5998 | 7.24 | 1.78 | 320 | 56 | 85 | 148.89 | 34.32 | 97.36 | 4 | W. Yang, E. Hauksson, P. M. Shearer, Computing a large refined catalog of focal mechanisms for southern California (1981-2010): Temporal stability of the style of faulting. Bull. Seismol. Soc. Am. 102, 1179–1194 (2012).
1994 | 1 | 22 | 22 | 51 | 19.57 | 34.3887 | -118.6473 | 11.29 | 1.72 | 332 | 42 | -176 | 239.03 | 87.32 | -48.07 | 4 | W. Yang, E. Hauksson, P. M. Shearer, Computing a large refined catalog of focal mechanisms for southern California (1981-2010): Temporal stability of the style of faulting. Bull. Seismol. Soc. Am. 102, 1179–1194 (2012).
1994 | 1 | 22 | 23 | 10 | 20.85 | 34.3803 | -118.5938 | 9.36 | 2.17 | 130 | 54 | 80 | 326.7 | 37.18 | 103.44 | 4 | W. Yang, E. Hauksson, P. M. Shearer, Computing a large refined catalog of focal mechanisms for southern California (1981-2010): Temporal stability of the style of faulting. Bull. Seismol. Soc. Am. 102, 1179–1194 (2012).
1994 | 1 | 22 | 23 | 14 | 54.53 | 34.3112 | -118.4312 | 6.33 | 3.24 | 95 | 42 | 69 | 302.32 | 51.34 | 107.88 | 4 | W. Yang, E. Hauksson, P. M. Shearer, Computing a large refined catalog of focal mechanisms for southern California (1981-2010): Temporal stability of the style of faulting. Bull. Seismol. Soc. Am. 102, 1179–1194 (2012).
1994 | 1 | 22 | 23 | 36 | 23.74 | 34.2585 | -118.4758 | 11.38 | 2.97 | 6 | 73 | 160 | 102.07 | 70.91 | 18.02 | 4 | W. Yang, E. Hauksson, P. M. Shearer, Computing a large refined catalog of focal mechanisms for southern California (1981-2010): Temporal stability of the style of faulting. Bull. Seismol. Soc. Am. 102, 1179–1194 (2012).
1994 | 1 | 23 | 0 | 11 | 21.95 | 34.3108 | -118.4298 | 6.23 | 2.04 | 297 | 56 | 93 | 111.65 | 34.12 | 85.56 | 4 | W. Yang, E. Hauksson, P. M. Shearer, Computing a large refined catalog of focal mechanisms for southern California (1981-2010): Temporal stability of the style of faulting. Bull. Seismol. Soc. Am. 102, 1179–1194 (2012).
1994 | 1 | 23 | 0 | 24 | 30.62 | 34.3747 | -118.6167 | 10.73 | 1.92 | 268 | 31 | 111 | 63.88 | 61.26 | 77.85 | 4 | W. Yang, E. Hauksson, P. M. Shearer, Computing a large refined catalog of focal mechanisms for southern California (1981-2010): Temporal stability of the style of faulting. Bull. Seismol. Soc. Am. 102, 1179–1194 (2012).
1994 | 1 | 23 | 0 | 30 | 45.31 | 34.3183 | -118.6592 | 5.28 | 2.53 | 171 | 46 | 147 | 285.28 | 66.93 | 49.03 | 4 | W. Yang, E. Hauksson, P. M. Shearer, Computing a large refined catalog of focal mechanisms for southern California (1981-2010): Temporal stability of the style of faulting. Bull. Seismol. Soc. Am. 102, 1179–1194 (2012).
1994 | 1 | 23 | 1 | 24 | 20.58 | 34.3488 | -118.7202 | 4.17 | 1.94 | 106 | 74 | 139 | 209.47 | 50.9 | 20.8 | 4 | W. Yang, E. Hauksson, P. M. Shearer, Computing a large refined catalog of focal mechanisms for southern California (1981-2010): Temporal stability of the style of faulting. Bull. Seismol. Soc. Am. 102, 1179–1194 (2012).
1994 | 1 | 23 | 1 | 38 | 33.83 | 35.2987 | -117.6712 | 7.82 | 1.76 | 336 | 74 | -180 | 246 | 90 | -16 | 4 | W. Yang, E. Hauksson, P. M. Shearer, Computing a large refined catalog of focal mechanisms for southern California (1981-2010): Temporal stability of the style of faulting. Bull. Seismol. Soc. Am. 102, 1179–1194 (2012).
1994 | 1 | 23 | 1 | 45 | 54.1 | 34.3302 | -118.4777 | 5.08 | 2.11 | 140 | 85 | 160 | 231.82 | 70.08 | 5.32 | 4 | W. Yang, E. Hauksson, P. M. Shearer, Computing a large refined catalog of focal mechanisms for southern California (1981-2010): Temporal stability of the style of faulting. Bull. Seismol. Soc. Am. 102, 1179–1194 (2012).
1994 | 1 | 23 | 2 | 4 | 16.45 | 34.311 | -118.4628 | 8.45 | 1.61 | 103 | 34 | 55 | 323.18 | 62.74 | 111.15 | 4 | W. Yang, E. Hauksson, P. M. Shearer, Computing a large refined catalog of focal mechanisms for southern California (1981-2010): Temporal stability of the style of faulting. Bull. Seismol. Soc. Am. 102, 1179–1194 (2012).
1994 | 1 | 23 | 2 | 19 | 45.82 | 34.3852 | -118.6288 | 6.06 | 2.4 | 78 | 42 | 62 | 293.58 | 53.79 | 112.91 | 4 | W. Yang, E. Hauksson, P. M. Shearer, Computing a large refined catalog of focal mechanisms for southern California (1981-2010): Temporal stability of the style of faulting. Bull. Seismol. Soc. Am. 102, 1179–1194 (2012).
1994 | 1 | 23 | 2 | 48 | 46.4 | 34.333 | -118.5323 | 6.97 | 3.03 | 102 | 23 | 47 | 327.37 | 73.4 | 106.15 | 4 | W. Yang, E. Hauksson, P. M. Shearer, Computing a large refined catalog of focal mechanisms for southern California (1981-2010): Temporal stability of the style of faulting. Bull. Seismol. Soc. Am. 102, 1179–1194 (2012).
1994 | 1 | 23 | 3 | 9 | 34.2 | 34.3803 | -118.6288 | 10.98 | 1.89 | 351 | 9 | -156 | 237.26 | 86.35 | -81.77 | 4 | W. Yang, E. Hauksson, P. M. Shearer, Computing a large refined catalog of focal mechanisms for southern California (1981-2010): Temporal stability of the style of faulting. Bull. Seismol. Soc. Am. 102, 1179–1194 (2012).
1994 | 1 | 23 | 3 | 17 | 20.63 | 34.3343 | -118.5007 | 4.45 | 2.2 | 144 | 57 | 157 | 247.02 | 70.87 | 35.2 | 4 | W. Yang, E. Hauksson, P. M. Shearer, Computing a large refined catalog of focal mechanisms for southern California (1981-2010): Temporal stability of the style of faulting. Bull. Seismol. Soc. Am. 102, 1179–1194 (2012).
1994 | 1 | 23 | 3 | 33 | 46.92 | 34.3577 | -118.5287 | 3.23 | 2.15 | 127 | 18 | 132 | 263.57 | 76.72 | 77.73 | 4 | W. Yang, E. Hauksson, P. M. Shearer, Computing a large refined catalog of focal mechanisms for southern California (1981-2010): Temporal stability of the style of faulting. Bull. Seismol. Soc. Am. 102, 1179–1194 (2012).
1994 | 1 | 23 | 4 | 0 | 54.88 | 34.2993 | -118.4795 | 7.91 | 3.03 | 119 | 38 | 84 | 306.6 | 52.24 | 94.67 | 4 | W. Yang, E. Hauksson, P. M. Shearer, Computing a large refined catalog of focal mechanisms for southern California (1981-2010): Temporal stability of the style of faulting. Bull. Seismol. Soc. Am. 102, 1179–1194 (2012).
1994 | 1 | 23 | 4 | 2 | 45.67 | 34.2928 | -118.5682 | 7.82 | 2.21 | 136 | 79 | -147 | 38.94 | 57.68 | -13.05 | 4 | W. Yang, E. Hauksson, P. M. Shearer, Computing a large refined catalog of focal mechanisms for southern California (1981-2010): Temporal stability of the style of faulting. Bull. Seismol. Soc. Am. 102, 1179–1194 (2012).
1994 | 1 | 23 | 4 | 12 | 17.85 | 34.2785 | -118.516 | 10.74 | 2.31 | 108 | 53 | 133 | 230.84 | 54.26 | 47.85 | 4 | W. Yang, E. Hauksson, P. M. Shearer, Computing a large refined catalog of focal mechanisms for southern California (1981-2010): Temporal stability of the style of faulting. Bull. Seismol. Soc. Am. 102, 1179–1194 (2012).
1994 | 1 | 23 | 4 | 15 | 0.86 | 34.3137 | -118.5873 | 8.45 | 2.33 | 138 | 71 | -166 | 43.36 | 76.78 | -19.54 | 4 | W. Yang, E. Hauksson, P. M. Shearer, Computing a large refined catalog of focal mechanisms for southern California (1981-2010): Temporal stability of the style of faulting. Bull. Seismol. Soc. Am. 102, 1179–1194 (2012).
1994 | 1 | 23 | 4 | 28 | 45.88 | 35.8178 | -117.6705 | 4.45 | 2.08 | 193 | 53 | -109 | 42.78 | 40.96 | -66.63 | 4 | W. Yang, E. Hauksson, P. M. Shearer, Computing a large refined catalog of focal mechanisms for southern California (1981-2010): Temporal stability of the style of faulting. Bull. Seismol. Soc. Am. 102, 1179–1194 (2012).
1994 | 1 | 23 | 4 | 58 | 10.35 | 34.2953 | -118.5442 | 8.07 | 2.52 | 180 | 53 | 174 | 273.62 | 85.21 | 37.15 | 4 | W. Yang, E. Hauksson, P. M. Shearer, Computing a large refined catalog of focal mechanisms for southern California (1981-2010): Temporal stability of the style of faulting. Bull. Seismol. Soc. Am. 102, 1179–1194 (2012).
1994 | 1 | 23 | 5 | 22 | 32.49 | 34.3823 | -118.6488 | 10.68 | 2.23 | 273 | 30 | 110 | 70.2 | 61.98 | 78.83 | 4 | W. Yang, E. Hauksson, P. M. Shearer, Computing a large refined catalog of focal mechanisms for southern California (1981-2010): Temporal stability of the style of faulting. Bull. Seismol. Soc. Am. 102, 1179–1194 (2012).
1994 | 1 | 23 | 6 | 2 | 23.55 | 34.1482 | -116.8732 | 8.81 | 1.86 | 279 | 63 | -121 | 151.93 | 40.2 | -44.69 | 4 | W. Yang, E. Hauksson, P. M. Shearer, Computing a large refined catalog of focal mechanisms for southern California (1981-2010): Temporal stability of the style of faulting. Bull. Seismol. Soc. Am. 102, 1179–1194 (2012).
1994 | 1 | 23 | 6 | 46 | 51.36 | 34.3193 | -118.5683 | 4.46 | 2.04 | 324 | 84 | 180 | 54 | 90 | 6 | 4 | W. Yang, E. Hauksson, P. M. Shearer, Computing a large refined catalog of focal mechanisms for southern California (1981-2010): Temporal stability of the style of faulting. Bull. Seismol. Soc. Am. 102, 1179–1194 (2012).
1994 | 1 | 23 | 6 | 57 | 40.88 | 34.3822 | -118.709 | 7.4 | 3.1 | 286 | 53 | 130 | 51.65 | 52.28 | 49.54 | 4 | W. Yang, E. Hauksson, P. M. Shearer, Computing a large refined catalog of focal mechanisms for southern California (1981-2010): Temporal stability of the style of faulting. Bull. Seismol. Soc. Am. 102, 1179–1194 (2012).
1994 | 1 | 23 | 7 | 0 | 20.38 | 34.2792 | -118.505 | 9.39 | 1.98 | 4 | 39 | 169 | 102.59 | 83.1 | 51.52 | 4 | W. Yang, E. Hauksson, P. M. Shearer, Computing a large refined catalog of focal mechanisms for southern California (1981-2010): Temporal stability of the style of faulting. Bull. Seismol. Soc. Am. 102, 1179–1194 (2012).
1994 | 1 | 23 | 7 | 17 | 35.34 | 34.383 | -118.7083 | 7.48 | 2.36 | 87 | 40 | 96 | 259.19 | 50.26 | 84.99 | 4 | W. Yang, E. Hauksson, P. M. Shearer, Computing a large refined catalog of focal mechanisms for southern California (1981-2010): Temporal stability of the style of faulting. Bull. Seismol. Soc. Am. 102, 1179–1194 (2012).
1994 | 1 | 23 | 7 | 29 | 51.43 | 34.3033 | -118.4333 | 7.13 | 1.88 | 130 | 33 | 78 | 324.22 | 57.81 | 97.69 | 4 | W. Yang, E. Hauksson, P. M. Shearer, Computing a large refined catalog of focal mechanisms for southern California (1981-2010): Temporal stability of the style of faulting. Bull. Seismol. Soc. Am. 102, 1179–1194 (2012).
1994 | 1 | 23 | 7 | 43 | 6.11 | 34.2112 | -118.56 | 15.44 | 2.3 | 349 | 34 | 112 | 143.02 | 58.77 | 75.82 | 4 | W. Yang, E. Hauksson, P. M. Shearer, Computing a large refined catalog of focal mechanisms for southern California (1981-2010): Temporal stability of the style of faulting. Bull. Seismol. Soc. Am. 102, 1179–1194 (2012).
1994 | 1 | 23 | 7 | 50 | 49.78 | 34.2835 | -118.5042 | 6.27 | 2.12 | 173 | 85 | -163 | 81.47 | 73.07 | -5.23 | 4 | W. Yang, E. Hauksson, P. M. Shearer, Computing a large refined catalog of focal mechanisms for southern California (1981-2010): Temporal stability of the style of faulting. Bull. Seismol. Soc. Am. 102, 1179–1194 (2012).
1994 | 1 | 23 | 8 | 4 | 26.17 | 34.3023 | -118.4758 | 8.4 | 2.62 | 80 | 43 | 142 | 199.74 | 65.17 | 53.69 | 4 | W. Yang, E. Hauksson, P. M. Shearer, Computing a large refined catalog of focal mechanisms for southern California (1981-2010): Temporal stability of the style of faulting. Bull. Seismol. Soc. Am. 102, 1179–1194 (2012).
1994 | 1 | 23 | 8 | 27 | 15.79 | 34.2937 | -118.476 | 8.18 | 1.73 | 4 | 55 | 131 | 127.42 | 51.81 | 46.86 | 4 | W. Yang, E. Hauksson, P. M. Shearer, Computing a large refined catalog of focal mechanisms for southern California (1981-2010): Temporal stability of the style of faulting. Bull. Seismol. Soc. Am. 102, 1179–1194 (2012).
1994 | 1 | 23 | 8 | 39 | 45.03 | 34.366 | -118.554 | 1.86 | 2.78 | 359 | 83 | 151 | 92.86 | 61.24 | 7.99 | 4 | W. Yang, E. Hauksson, P. M. Shearer, Computing a large refined catalog of focal mechanisms for southern California (1981-2010): Temporal stability of the style of faulting. Bull. Seismol. Soc. Am. 102, 1179–1194 (2012).
1994 | 1 | 23 | 8 | 41 | 41.43 | 34.2948 | -118.474 | 7.88 | 3.74 | 91 | 48 | 52 | 320.42 | 54.15 | 124.36 | 4 | W. Yang, E. Hauksson, P. M. Shearer, Computing a large refined catalog of focal mechanisms for southern California (1981-2010): Temporal stability of the style of faulting. Bull. Seismol. Soc. Am. 102, 1179–1194 (2012).
1994 | 1 | 23 | 8 | 55 | 8.25 | 34.2957 | -118.4468 | 7.31 | 4.07 | 116 | 34 | 86 | 300.82 | 56.09 | 92.69 | 4 | W. Yang, E. Hauksson, P. M. Shearer, Computing a large refined catalog of focal mechanisms for southern California (1981-2010): Temporal stability of the style of faulting. Bull. Seismol. Soc. Am. 102, 1179–1194 (2012).
1994 | 1 | 23 | 9 | 9 | 59.42 | 34.3335 | -118.4745 | 5.04 | 1.93 | 129 | 71 | 126 | 243.14 | 40.1 | 30.36 | 4 | W. Yang, E. Hauksson, P. M. Shearer, Computing a large refined catalog of focal mechanisms for southern California (1981-2010): Temporal stability of the style of faulting. Bull. Seismol. Soc. Am. 102, 1179–1194 (2012).
1994 | 1 | 23 | 9 | 14 | 50.53 | 34.2842 | -118.6112 | 8.77 | 2.62 | 312 | 78 | 152 | 48.31 | 62.66 | 13.54 | 4 | W. Yang, E. Hauksson, P. M. Shearer, Computing a large refined catalog of focal mechanisms for southern California (1981-2010): Temporal stability of the style of faulting. Bull. Seismol. Soc. Am. 102, 1179–1194 (2012).
1994 | 1 | 23 | 9 | 16 | 33.7 | 34.284 | -118.6112 | 8.83 | 2.02 | 310 | 83 | 157 | 42.96 | 67.18 | 7.6 | 4 | W. Yang, E. Hauksson, P. M. Shearer, Computing a large refined catalog of focal mechanisms for southern California (1981-2010): Temporal stability of the style of faulting. Bull. Seismol. Soc. Am. 102, 1179–1194 (2012).
1994 | 1 | 23 | 9 | 30 | 40.83 | 34.3498 | -118.5315 | 3.98 | 2.78 | 133 | 73 | 166 | 227.17 | 76.62 | 17.49 | 4 | W. Yang, E. Hauksson, P. M. Shearer, Computing a large refined catalog of focal mechanisms for southern California (1981-2010): Temporal stability of the style of faulting. Bull. Seismol. Soc. Am. 102, 1179–1194 (2012).
1994 | 1 | 23 | 9 | 51 | 21.14 | 34.3493 | -118.531 | 3.85 | 2.11 | 145 | 65 | 163 | 242.36 | 74.63 | 25.99 | 4 | W. Yang, E. Hauksson, P. M. Shearer, Computing a large refined catalog of focal mechanisms for southern California (1981-2010): Temporal stability of the style of faulting. Bull. Seismol. Soc. Am. 102, 1179–1194 (2012).
1994 | 1 | 23 | 11 | 3 | 4.57 | 34.2923 | -118.4337 | 6.6 | 1.75 | 130 | 28 | 94 | 305.47 | 62.07 | 87.88 | 4 | W. Yang, E. Hauksson, P. M. Shearer, Computing a large refined catalog of focal mechanisms for southern California (1981-2010): Temporal stability of the style of faulting. Bull. Seismol. Soc. Am. 102, 1179–1194 (2012).
1994 | 1 | 23 | 11 | 5 | 50.23 | 34.2965 | -118.5105 | 9.4 | 1.99 | 282 | 67 | 91 | 99.44 | 23.02 | 87.65 | 4 | W. Yang, E. Hauksson, P. M. Shearer, Computing a large refined catalog of focal mechanisms for southern California (1981-2010): Temporal stability of the style of faulting. Bull. Seismol. Soc. Am. 102, 1179–1194 (2012).
1994 | 1 | 23 | 11 | 19 | 15.45 | 34.3112 | -118.4713 | 8.1 | 1.87 | 307 | 65 | 132 | 62.14 | 47.66 | 34.87 | 4 | W. Yang, E. Hauksson, P. M. Shearer, Computing a large refined catalog of focal mechanisms for southern California (1981-2010): Temporal stability of the style of faulting. Bull. Seismol. Soc. Am. 102, 1179–1194 (2012).
1994 | 1 | 23 | 11 | 27 | 50.81 | 34.2958 | -118.5508 | 9.17 | 1.79 | 137 | 68 | 139 | 245.04 | 52.53 | 28.16 | 4 | W. Yang, E. Hauksson, P. M. Shearer, Computing a large refined catalog of focal mechanisms for southern California (1981-2010): Temporal stability of the style of faulting. Bull. Seismol. Soc. Am. 102, 1179–1194 (2012).
1994 | 1 | 23 | 11 | 35 | 16.24 | 34.2952 | -118.4892 | 6.72 | 1.95 | 193 | 4 | -20 | 302.96 | 88.63 | -93.76 | 4 | W. Yang, E. Hauksson, P. M. Shearer, Computing a large refined catalog of focal mechanisms for southern California (1981-2010): Temporal stability of the style of faulting. Bull. Seismol. Soc. Am. 102, 1179–1194 (2012).
1994 | 1 | 23 | 14 | 5 | 31.46 | 34.3203 | -118.5425 | 2.86 | 3.13 | 343 | 74 | 145 | 83.92 | 56.54 | 19.29 | 4 | W. Yang, E. Hauksson, P. M. Shearer, Computing a large refined catalog of focal mechanisms for southern California (1981-2010): Temporal stability of the style of faulting. Bull. Seismol. Soc. Am. 102, 1179–1194 (2012).
1994 | 1 | 23 | 14 | 30 | 7.05 | 34.3415 | -118.6343 | 8.16 | 2.7 | 131 | 46 | 119 | 272.41 | 51.01 | 63.34 | 4 | W. Yang, E. Hauksson, P. M. Shearer, Computing a large refined catalog of focal mechanisms for southern California (1981-2010): Temporal stability of the style of faulting. Bull. Seismol. Soc. Am. 102, 1179–1194 (2012).
1994 | 1 | 23 | 14 | 52 | 37.19 | 34.294 | -118.536 | 8 | 3.19 | 130 | 80 | 152 | 225.28 | 62.46 | 11.29 | 4 | W. Yang, E. Hauksson, P. M. Shearer, Computing a large refined catalog of focal mechanisms for southern California (1981-2010): Temporal stability of the style of faulting. Bull. Seismol. Soc. Am. 102, 1179–1194 (2012).
1994 | 1 | 23 | 14 | 52 | 56.94 | 34.3912 | -118.6757 | 10.02 | 3.22 | 146 | 54 | -177 | 54.24 | 87.57 | -36.04 | 4 | W. Yang, E. Hauksson, P. M. Shearer, Computing a large refined catalog of focal mechanisms for southern California (1981-2010): Temporal stability of the style of faulting. Bull. Seismol. Soc. Am. 102, 1179–1194 (2012).
1994 | 1 | 23 | 14 | 58 | 42.78 | 34.2672 | -118.483 | 11.27 | 2.04 | 9 | 81 | 137 | 107.3 | 47.65 | 12.22 | 4 | W. Yang, E. Hauksson, P. M. Shearer, Computing a large refined catalog of focal mechanisms for southern California (1981-2010): Temporal stability of the style of faulting. Bull. Seismol. Soc. Am. 102, 1179–1194 (2012).
1994 | 1 | 23 | 15 | 53 | 43.65 | 34.3907 | -118.6757 | 9.79 | 2.25 | 246 | 62 | 57 | 120.14 | 42.23 | 135.69 | 4 | W. Yang, E. Hauksson, P. M. Shearer, Computing a large refined catalog of focal mechanisms for southern California (1981-2010): Temporal stability of the style of faulting. Bull. Seismol. Soc. Am. 102, 1179–1194 (2012).
1994 | 1 | 23 | 15 | 59 | 3.87 | 34.2658 | -118.6117 | 2.94 | 3.16 | 337 | 83 | -162 | 244.73 | 72.14 | -7.36 | 4 | W. Yang, E. Hauksson, P. M. Shearer, Computing a large refined catalog of focal mechanisms for southern California (1981-2010): Temporal stability of the style of faulting. Bull. Seismol. Soc. Am. 102, 1179–1194 (2012).
1994 | 1 | 23 | 16 | 50 | 54.23 | 34.2887 | -118.5093 | 9.8 | 0.7 | 146 | 86 | 153 | 238.04 | 63.07 | 4.49 | 4 | W. Yang, E. Hauksson, P. M. Shearer, Computing a large refined catalog of focal mechanisms for southern California (1981-2010): Temporal stability of the style of faulting. Bull. Seismol. Soc. Am. 102, 1179–1194 (2012).
1994 | 1 | 23 | 16 | 57 | 9.03 | 34.3207 | -118.5667 | 4.52 | 2.23 | 342 | 62 | -126 | 219.13 | 44.41 | -42.13 | 4 | W. Yang, E. Hauksson, P. M. Shearer, Computing a large refined catalog of focal mechanisms for southern California (1981-2010): Temporal stability of the style of faulting. Bull. Seismol. Soc. Am. 102, 1179–1194 (2012).
1994 | 1 | 23 | 17 | 38 | 59.36 | 34.3832 | -118.6802 | 8.02 | 2.4 | 86 | 38 | 89 | 267.27 | 52.01 | 90.78 | 4 | W. Yang, E. Hauksson, P. M. Shearer, Computing a large refined catalog of focal mechanisms for southern California (1981-2010): Temporal stability of the style of faulting. Bull. Seismol. Soc. Am. 102, 1179–1194 (2012).
1994 | 1 | 23 | 18 | 52 | 5.76 | 34.3902 | -118.6357 | 11.65 | 1.77 | 307 | 35 | 138 | 73.41 | 67.43 | 62.51 | 4 | W. Yang, E. Hauksson, P. M. Shearer, Computing a large refined catalog of focal mechanisms for southern California (1981-2010): Temporal stability of the style of faulting. Bull. Seismol. Soc. Am. 102, 1179–1194 (2012).
1994 | 1 | 23 | 20 | 11 | 9.71 | 34.3058 | -118.4812 | 8 | 1.81 | 319 | 64 | 110 | 99.3 | 32.37 | 54.96 | 4 | W. Yang, E. Hauksson, P. M. Shearer, Computing a large refined catalog of focal mechanisms for southern California (1981-2010): Temporal stability of the style of faulting. Bull. Seismol. Soc. Am. 102, 1179–1194 (2012).
1994 | 1 | 23 | 21 | 9 | 19.39 | 34.2998 | -118.4257 | 6.94 | 2.41 | 137 | 33 | 80 | 328.87 | 57.56 | 96.43 | 4 | W. Yang, E. Hauksson, P. M. Shearer, Computing a large refined catalog of focal mechanisms for southern California (1981-2010): Temporal stability of the style of faulting. Bull. Seismol. Soc. Am. 102, 1179–1194 (2012).
1994 | 1 | 23 | 21 | 12 | 57.2 | 34.2923 | -118.4725 | 8 | 1.86 | 174 | 84 | -180 | 84 | 90 | -6 | 4 | W. Yang, E. Hauksson, P. M. Shearer, Computing a large refined catalog of focal mechanisms for southern California (1981-2010): Temporal stability of the style of faulting. Bull. Seismol. Soc. Am. 102, 1179–1194 (2012).
1994 | 1 | 23 | 22 | 5 | 25.66 | 34.2857 | -118.5065 | 8.74 | 2.51 | 299 | 43 | 107 | 96.31 | 49.29 | 74.75 | 4 | W. Yang, E. Hauksson, P. M. Shearer, Computing a large refined catalog of focal mechanisms for southern California (1981-2010): Temporal stability of the style of faulting. Bull. Seismol. Soc. Am. 102, 1179–1194 (2012).
1994 | 1 | 23 | 22 | 36 | 42.58 | 34.3272 | -118.5145 | 6.45 | 1.91 | 151 | 61 | 134 | 267.66 | 51.01 | 38.59 | 4 | W. Yang, E. Hauksson, P. M. Shearer, Computing a large refined catalog of focal mechanisms for southern California (1981-2010): Temporal stability of the style of faulting. Bull. Seismol. Soc. Am. 102, 1179–1194 (2012).
1994 | 1 | 23 | 23 | 1 | 49.2 | 34.3107 | -118.4488 | 6.82 | 2.36 | 106 | 35 | 72 | 307.64 | 56.94 | 102.21 | 4 | W. Yang, E. Hauksson, P. M. Shearer, Computing a large refined catalog of focal mechanisms for southern California (1981-2010): Temporal stability of the style of faulting. Bull. Seismol. Soc. Am. 102, 1179–1194 (2012).
1994 | 1 | 23 | 23 | 37 | 22.58 | 34.2987 | -118.4485 | 6.63 | 2.79 | 101 | 32 | 66 | 308.7 | 61.05 | 104.26 | 4 | W. Yang, E. Hauksson, P. M. Shearer, Computing a large refined catalog of focal mechanisms for southern California (1981-2010): Temporal stability of the style of faulting. Bull. Seismol. Soc. Am. 102, 1179–1194 (2012).
1994 | 1 | 24 | 0 | 20 | 17.18 | 34.3007 | -118.4578 | 7.76 | 1.82 | 316 | 70 | 101 | 106.39 | 22.72 | 62.33 | 4 | W. Yang, E. Hauksson, P. M. Shearer, Computing a large refined catalog of focal mechanisms for southern California (1981-2010): Temporal stability of the style of faulting. Bull. Seismol. Soc. Am. 102, 1179–1194 (2012).
1994 | 1 | 24 | 0 | 39 | 42.28 | 34.3175 | -118.5253 | 5.72 | 2.3 | 350 | 45 | 164 | 91.46 | 78.76 | 46.13 | 4 | W. Yang, E. Hauksson, P. M. Shearer, Computing a large refined catalog of focal mechanisms for southern California (1981-2010): Temporal stability of the style of faulting. Bull. Seismol. Soc. Am. 102, 1179–1194 (2012).
1994 | 1 | 24 | 1 | 5 | 17.95 | 34.2862 | -118.4777 | 8.49 | 1.74 | 184 | 84 | -152 | 90.82 | 62.17 | -6.79 | 4 | W. Yang, E. Hauksson, P. M. Shearer, Computing a large refined catalog of focal mechanisms for southern California (1981-2010): Temporal stability of the style of faulting. Bull. Seismol. Soc. Am. 102, 1179–1194 (2012).
1994 | 1 | 24 | 2 | 15 | 16.49 | 34.2652 | -118.6123 | 2.84 | 2.19 | 312 | 74 | 177 | 42.83 | 87.12 | 16.02 | 4 | W. Yang, E. Hauksson, P. M. Shearer, Computing a large refined catalog of focal mechanisms for southern California (1981-2010): Temporal stability of the style of faulting. Bull. Seismol. Soc. Am. 102, 1179–1194 (2012).
1994 | 1 | 24 | 2 | 17 | 55.96 | 34.2488 | -118.5635 | 2.74 | 2.1 | 158 | 88 | 152 | 249.06 | 62.02 | 2.26 | 4 | W. Yang, E. Hauksson, P. M. Shearer, Computing a large refined catalog of focal mechanisms for southern California (1981-2010): Temporal stability of the style of faulting. Bull. Seismol. Soc. Am. 102, 1179–1194 (2012).
1994 | 1 | 24 | 2 | 41 | 2.48 | 34.2508 | -118.4877 | 11.35 | 3.56 | 143 | 40 | 114 | 292.83 | 54.04 | 71.16 | 4 | W. Yang, E. Hauksson, P. M. Shearer, Computing a large refined catalog of focal mechanisms for southern California (1981-2010): Temporal stability of the style of faulting. Bull. Seismol. Soc. Am. 102, 1179–1194 (2012).
1994 | 1 | 24 | 3 | 1 | 34.53 | 34.2877 | -118.4757 | 7.05 | 2.02 | 260 | 41 | 131 | 30.96 | 60.32 | 60.3 | 4 | W. Yang, E. Hauksson, P. M. Shearer, Computing a large refined catalog of focal mechanisms for southern California (1981-2010): Temporal stability of the style of faulting. Bull. Seismol. Soc. Am. 102, 1179–1194 (2012).
1994 | 1 | 24 | 3 | 42 | 46.13 | 34.3097 | -118.5863 | 3.79 | 2.92 | 123 | 24 | 104 | 287.73 | 66.76 | 83.85 | 4 | W. Yang, E. Hauksson, P. M. Shearer, Computing a large refined catalog of focal mechanisms for southern California (1981-2010): Temporal stability of the style of faulting. Bull. Seismol. Soc. Am. 102, 1179–1194 (2012).
1994 | 1 | 24 | 3 | 50 | 42.6 | 34.3635 | -118.5818 | 6.48 | 1.86 | 300 | 49 | 84 | 129.1 | 41.36 | 96.86 | 4 | W. Yang, E. Hauksson, P. M. Shearer, Computing a large refined catalog of focal mechanisms for southern California (1981-2010): Temporal stability of the style of faulting. Bull. Seismol. Soc. Am. 102, 1179–1194 (2012).
1994 | 1 | 24 | 4 | 15 | 18.31 | 34.3387 | -118.572 | 8.49 | 4.59 | 107 | 46 | 109 | 260.63 | 47.14 | 71.37 | 4 | W. Yang, E. Hauksson, P. M. Shearer, Computing a large refined catalog of focal mechanisms for southern California (1981-2010): Temporal stability of the style of faulting. Bull. Seismol. Soc. Am. 102, 1179–1194 (2012).
1994 | 1 | 24 | 4 | 47 | 56.06 | 34.3158 | -118.6278 | 15.34 | 2.24 | 97 | 44 | 115 | 244.05 | 50.98 | 67.8 | 4 | W. Yang, E. Hauksson, P. M. Shearer, Computing a large refined catalog of focal mechanisms for southern California (1981-2010): Temporal stability of the style of faulting. Bull. Seismol. Soc. Am. 102, 1179–1194 (2012).
1994 | 1 | 24 | 4 | 59 | 3.83 | 34.3658 | -118.5558 | 4.61 | 1.8 | 103 | 20 | 111 | 260.78 | 71.38 | 82.57 | 4 | W. Yang, E. Hauksson, P. M. Shearer, Computing a large refined catalog of focal mechanisms for southern California (1981-2010): Temporal stability of the style of faulting. Bull. Seismol. Soc. Am. 102, 1179–1194 (2012).
1994 | 1 | 24 | 5 | 22 | 29.2 | 34.3023 | -118.4265 | 7.06 | 2.5 | 324 | 48 | 89 | 145.49 | 42.01 | 91.11 | 4 | W. Yang, E. Hauksson, P. M. Shearer, Computing a large refined catalog of focal mechanisms for southern California (1981-2010): Temporal stability of the style of faulting. Bull. Seismol. Soc. Am. 102, 1179–1194 (2012).
1994 | 1 | 24 | 5 | 50 | 23.88 | 34.3588 | -118.6373 | 9.15 | 4.3 | 333 | 36 | 152 | 86.28 | 73.98 | 57.32 | 4 | W. Yang, E. Hauksson, P. M. Shearer, Computing a large refined catalog of focal mechanisms for southern California (1981-2010): Temporal stability of the style of faulting. Bull. Seismol. Soc. Am. 102, 1179–1194 (2012).
1994 | 1 | 24 | 5 | 54 | 20.59 | 34.3613 | -118.6378 | 9.41 | 4.2 | 309 | 31 | 141 | 73.77 | 71.09 | 64.97 | 4 | W. Yang, E. Hauksson, P. M. Shearer, Computing a large refined catalog of focal mechanisms for southern California (1981-2010): Temporal stability of the style of faulting. Bull. Seismol. Soc. Am. 102, 1179–1194 (2012).
1994 | 1 | 24 | 6 | 8 | 6.47 | 34.3582 | -118.641 | 9.25 | 2.17 | 354 | 71 | 135 | 102.03 | 48.04 | 25.96 | 4 | W. Yang, E. Hauksson, P. M. Shearer, Computing a large refined catalog of focal mechanisms for southern California (1981-2010): Temporal stability of the style of faulting. Bull. Seismol. Soc. Am. 102, 1179–1194 (2012).
1994 | 1 | 24 | 6 | 13 | 9.84 | 34.3593 | -118.6272 | 9.13 | 2.71 | 285 | 38 | 120 | 68.77 | 57.78 | 68.66 | 4 | W. Yang, E. Hauksson, P. M. Shearer, Computing a large refined catalog of focal mechanisms for southern California (1981-2010): Temporal stability of the style of faulting. Bull. Seismol. Soc. Am. 102, 1179–1194 (2012).
1994 | 1 | 24 | 6 | 27 | 38.8 | 34.2837 | -118.4918 | 9.23 | 2.58 | 131 | 30 | 93 | 307.54 | 60.05 | 88.27 | 4 | W. Yang, E. Hauksson, P. M. Shearer, Computing a large refined catalog of focal mechanisms for southern California (1981-2010): Temporal stability of the style of faulting. Bull. Seismol. Soc. Am. 102, 1179–1194 (2012).
1994 | 1 | 24 | 6 | 33 | 44.65 | 34.3307 | -118.4907 | 5.07 | 2.72 | 343 | 63 | 171 | 77.11 | 81.99 | 27.29 | 4 | W. Yang, E. Hauksson, P. M. Shearer, Computing a large refined catalog of focal mechanisms for southern California (1981-2010): Temporal stability of the style of faulting. Bull. Seismol. Soc. Am. 102, 1179–1194 (2012).
1994 | 1 | 24 | 6 | 59 | 39.45 | 34.3587 | -118.633 | 9 | 2.46 | 315 | 46 | 128 | 86.64 | 55.47 | 57.48 | 4 | W. Yang, E. Hauksson, P. M. Shearer, Computing a large refined catalog of focal mechanisms for southern California (1981-2010): Temporal stability of the style of faulting. Bull. Seismol. Soc. Am. 102, 1179–1194 (2012).
1994 | 1 | 24 | 7 | 4 | 36.99 | 34.3003 | -118.5112 | 8.81 | 2.56 | 86 | 64 | 147 | 191.89 | 60.69 | 30.18 | 4 | W. Yang, E. Hauksson, P. M. Shearer, Computing a large refined catalog of focal mechanisms for southern California (1981-2010): Temporal stability of the style of faulting. Bull. Seismol. Soc. Am. 102, 1179–1194 (2012).
1994 | 1 | 24 | 7 | 15 | 45.79 | 34.2648 | -118.5042 | 11.22 | 1.75 | 324 | 49 | 139 | 83.7 | 60.32 | 49.04 | 4 | W. Yang, E. Hauksson, P. M. Shearer, Computing a large refined catalog of focal mechanisms for southern California (1981-2010): Temporal stability of the style of faulting. Bull. Seismol. Soc. Am. 102, 1179–1194 (2012).
1994 | 1 | 24 | 7 | 33 | 31.8 | 34.3015 | -118.51 | 8.8 | 1.72 | 86 | 56 | 149 | 194.57 | 64.72 | 38.2 | 4 | W. Yang, E. Hauksson, P. M. Shearer, Computing a large refined catalog of focal mechanisms for southern California (1981-2010): Temporal stability of the style of faulting. Bull. Seismol. Soc. Am. 102, 1179–1194 (2012).
1994 | 1 | 24 | 8 | 18 | 52.09 | 34.2897 | -118.462 | 7.35 | 1.66 | 84 | 26 | 70 | 286.05 | 65.67 | 99.47 | 4 | W. Yang, E. Hauksson, P. M. Shearer, Computing a large refined catalog of focal mechanisms for southern California (1981-2010): Temporal stability of the style of faulting. Bull. Seismol. Soc. Am. 102, 1179–1194 (2012).
1994 | 1 | 24 | 8 | 22 | 40.37 | 34.2875 | -118.5095 | 9.57 | 1.67 | 17 | 79 | -151 | 280.96 | 61.58 | -12.53 | 4 | W. Yang, E. Hauksson, P. M. Shearer, Computing a large refined catalog of focal mechanisms for southern California (1981-2010): Temporal stability of the style of faulting. Bull. Seismol. Soc. Am. 102, 1179–1194 (2012).
1994 | 1 | 24 | 9 | 24 | 23.46 | 34.2765 | -118.5248 | 10.97 | 2.48 | 126 | 54 | 165 | 224.95 | 77.91 | 36.95 | 4 | W. Yang, E. Hauksson, P. M. Shearer, Computing a large refined catalog of focal mechanisms for southern California (1981-2010): Temporal stability of the style of faulting. Bull. Seismol. Soc. Am. 102, 1179–1194 (2012).
1994 | 1 | 24 | 9 | 37 | 10.94 | 34.3647 | -118.6338 | 9.61 | 2.1 | 338 | 82 | 138 | 75.14 | 48.5 | 10.71 | 4 | W. Yang, E. Hauksson, P. M. Shearer, Computing a large refined catalog of focal mechanisms for southern California (1981-2010): Temporal stability of the style of faulting. Bull. Seismol. Soc. Am. 102, 1179–1194 (2012).
1994 | 1 | 24 | 9 | 52 | 21.89 | 34.4318 | -118.6007 | 12.21 | 2.09 | 318 | 32 | 82 | 147.41 | 58.35 | 94.97 | 4 | W. Yang, E. Hauksson, P. M. Shearer, Computing a large refined catalog of focal mechanisms for southern California (1981-2010): Temporal stability of the style of faulting. Bull. Seismol. Soc. Am. 102, 1179–1194 (2012).
1994 | 1 | 24 | 10 | 44 | 17.25 | 34.2958 | -118.4892 | 7.11 | 1.58 | 262 | 39 | 91 | 80.71 | 51.01 | 89.19 | 4 | W. Yang, E. Hauksson, P. M. Shearer, Computing a large refined catalog of focal mechanisms for southern California (1981-2010): Temporal stability of the style of faulting. Bull. Seismol. Soc. Am. 102, 1179–1194 (2012).
1994 | 1 | 24 | 10 | 47 | 43.66 | 34.362 | -118.6237 | 9.19 | 2.02 | 315 | 50 | 140 | 73.34 | 60.5 | 47.61 | 4 | W. Yang, E. Hauksson, P. M. Shearer, Computing a large refined catalog of focal mechanisms for southern California (1981-2010): Temporal stability of the style of faulting. Bull. Seismol. Soc. Am. 102, 1179–1194 (2012).
1994 | 1 | 24 | 10 | 48 | 27.47 | 34.352 | -118.5763 | 13.12 | 3.1 | 346 | 79 | 145 | 83.61 | 55.73 | 13.35 | 4 | W. Yang, E. Hauksson, P. M. Shearer, Computing a large refined catalog of focal mechanisms for southern California (1981-2010): Temporal stability of the style of faulting. Bull. Seismol. Soc. Am. 102, 1179–1194 (2012).
1994 | 1 | 24 | 11 | 52 | 22.57 | 34.365 | -118.5375 | 4.91 | 2.05 | 129 | 39 | 118 | 274.62 | 56.24 | 69.18 | 4 | W. Yang, E. Hauksson, P. M. Shearer, Computing a large refined catalog of focal mechanisms for southern California (1981-2010): Temporal stability of the style of faulting. Bull. Seismol. Soc. Am. 102, 1179–1194 (2012).
1994 | 1 | 24 | 12 | 19 | 4 | 34.2762 | -118.5268 | 11.09 | 2.28 | 276 | 44 | 81 | 108.42 | 46.68 | 98.59 | 4 | W. Yang, E. Hauksson, P. M. Shearer, Computing a large refined catalog of focal mechanisms for southern California (1981-2010): Temporal stability of the style of faulting. Bull. Seismol. Soc. Am. 102, 1179–1194 (2012).
1994 | 1 | 24 | 12 | 36 | 9.73 | 34.3993 | -118.6377 | 13.48 | 1.98 | 319 | 53 | 160 | 61.36 | 74.15 | 38.73 | 4 | W. Yang, E. Hauksson, P. M. Shearer, Computing a large refined catalog of focal mechanisms for southern California (1981-2010): Temporal stability of the style of faulting. Bull. Seismol. Soc. Am. 102, 1179–1194 (2012).
1994 | 1 | 24 | 12 | 39 | 10.25 | 34.2788 | -118.4925 | 9.58 | 2.92 | 43 | 86 | -141 | 309.77 | 51.11 | -5.14 | 4 | W. Yang, E. Hauksson, P. M. Shearer, Computing a large refined catalog of focal mechanisms for southern California (1981-2010): Temporal stability of the style of faulting. Bull. Seismol. Soc. Am. 102, 1179–1194 (2012).
1994 | 1 | 24 | 13 | 13 | 57.55 | 34.3012 | -118.5312 | 9.27 | 2.03 | 128 | 60 | 159 | 228.86 | 71.92 | 31.73 | 4 | W. Yang, E. Hauksson, P. M. Shearer, Computing a large refined catalog of focal mechanisms for southern California (1981-2010): Temporal stability of the style of faulting. Bull. Seismol. Soc. Am. 102, 1179–1194 (2012).
1994 | 1 | 24 | 13 | 47 | 12.27 | 34.3747 | -116.4603 | 5 | 2.98 | 4 | 86 | -162 | 272.7 | 72.05 | -4.21 | 4 | W. Yang, E. Hauksson, P. M. Shearer, Computing a large refined catalog of focal mechanisms for southern California (1981-2010): Temporal stability of the style of faulting. Bull. Seismol. Soc. Am. 102, 1179–1194 (2012).
1994 | 1 | 24 | 14 | 55 | 49.22 | 34.321 | -118.5672 | 4.24 | 2.29 | 174 | 84 | -168 | 82.73 | 78.07 | -6.13 | 4 | W. Yang, E. Hauksson, P. M. Shearer, Computing a large refined catalog of focal mechanisms for southern California (1981-2010): Temporal stability of the style of faulting. Bull. Seismol. Soc. Am. 102, 1179–1194 (2012).
1994 | 1 | 24 | 14 | 59 | 42.13 | 34.2995 | -118.629 | 14.97 | 1.97 | 311 | 74 | 110 | 78.14 | 25.41 | 39.98 | 4 | W. Yang, E. Hauksson, P. M. Shearer, Computing a large refined catalog of focal mechanisms for southern California (1981-2010): Temporal stability of the style of faulting. Bull. Seismol. Soc. Am. 102, 1179–1194 (2012).
1994 | 1 | 24 | 15 | 59 | 40.45 | 34.2203 | -118.53 | 15.6 | 2.01 | 302 | 32 | 118 | 89.91 | 62.1 | 73.65 | 4 | W. Yang, E. Hauksson, P. M. Shearer, Computing a large refined catalog of focal mechanisms for southern California (1981-2010): Temporal stability of the style of faulting. Bull. Seismol. Soc. Am. 102, 1179–1194 (2012).
1994 | 1 | 24 | 16 | 25 | 48.24 | 34.3007 | -118.4265 | 6.94 | 2.53 | 166 | 21 | 110 | 324.7 | 70.32 | 82.52 | 4 | W. Yang, E. Hauksson, P. M. Shearer, Computing a large refined catalog of focal mechanisms for southern California (1981-2010): Temporal stability of the style of faulting. Bull. Seismol. Soc. Am. 102, 1179–1194 (2012).
1994 | 1 | 24 | 16 | 32 | 23.08 | 34.2967 | -118.504 | 8.47 | 2.23 | 82 | 48 | 160 | 185.69 | 75.28 | 43.78 | 4 | W. Yang, E. Hauksson, P. M. Shearer, Computing a large refined catalog of focal mechanisms for southern California (1981-2010): Temporal stability of the style of faulting. Bull. Seismol. Soc. Am. 102, 1179–1194 (2012).
1994 | 1 | 24 | 17 | 27 | 19.96 | 34.198 | -118.5605 | 16.71 | 2.21 | 95 | 28 | 62 | 306.06 | 65.51 | 104.02 | 4 | W. Yang, E. Hauksson, P. M. Shearer, Computing a large refined catalog of focal mechanisms for southern California (1981-2010): Temporal stability of the style of faulting. Bull. Seismol. Soc. Am. 102, 1179–1194 (2012).
1994 | 1 | 24 | 17 | 52 | 51 | 34.3677 | -118.6657 | 10.47 | 3.16 | 284 | 30 | 127 | 62.97 | 66.46 | 70.84 | 4 | W. Yang, E. Hauksson, P. M. Shearer, Computing a large refined catalog of focal mechanisms for southern California (1981-2010): Temporal stability of the style of faulting. Bull. Seismol. Soc. Am. 102, 1179–1194 (2012).
1994 | 1 | 24 | 18 | 5 | 59.57 | 34.3672 | -118.6637 | 10.55 | 3.4 | 72 | 38 | 101 | 238.14 | 52.82 | 81.52 | 4 | W. Yang, E. Hauksson, P. M. Shearer, Computing a large refined catalog of focal mechanisms for southern California (1981-2010): Temporal stability of the style of faulting. Bull. Seismol. Soc. Am. 102, 1179–1194 (2012).
1994 | 1 | 24 | 18 | 16 | 29.24 | 34.3547 | -118.5808 | 3 | 3.22 | 180 | 66 | 175 | 272.04 | 85.43 | 24.08 | 4 | W. Yang, E. Hauksson, P. M. Shearer, Computing a large refined catalog of focal mechanisms for southern California (1981-2010): Temporal stability of the style of faulting. Bull. Seismol. Soc. Am. 102, 1179–1194 (2012).
1994 | 1 | 24 | 19 | 16 | 46.54 | 34.2978 | -118.5132 | 8.74 | 2.43 | 84 | 48 | 160 | 187.69 | 75.28 | 43.78 | 4 | W. Yang, E. Hauksson, P. M. Shearer, Computing a large refined catalog of focal mechanisms for southern California (1981-2010): Temporal stability of the style of faulting. Bull. Seismol. Soc. Am. 102, 1179–1194 (2012).
1994 | 1 | 24 | 19 | 24 | 50.83 | 34.3127 | -118.6177 | 5.17 | 2.27 | 328 | 69 | 161 | 65.03 | 72.31 | 22.1 | 4 | W. Yang, E. Hauksson, P. M. Shearer, Computing a large refined catalog of focal mechanisms for southern California (1981-2010): Temporal stability of the style of faulting. Bull. Seismol. Soc. Am. 102, 1179–1194 (2012).
1994 | 1 | 24 | 21 | 31 | 44.36 | 34.285 | -118.4433 | 4.39 | 2.88 | 117 | 74 | 101 | 261.81 | 19.33 | 56.36 | 4 | W. Yang, E. Hauksson, P. M. Shearer, Computing a large refined catalog of focal mechanisms for southern California (1981-2010): Temporal stability of the style of faulting. Bull. Seismol. Soc. Am. 102, 1179–1194 (2012).
1994 | 1 | 24 | 21 | 52 | 21.79 | 33.9238 | -116.782 | 16.91 | 2.17 | 319 | 66 | 172 | 52.27 | 82.7 | 24.21 | 4 | W. Yang, E. Hauksson, P. M. Shearer, Computing a large refined catalog of focal mechanisms for southern California (1981-2010): Temporal stability of the style of faulting. Bull. Seismol. Soc. Am. 102, 1179–1194 (2012).
1994 | 1 | 24 | 22 | 22 | 34.88 | 34.3518 | -118.5772 | 13.05 | 2.48 | 350 | 81 | 152 | 84.75 | 62.37 | 10.17 | 4 | W. Yang, E. Hauksson, P. M. Shearer, Computing a large refined catalog of focal mechanisms for southern California (1981-2010): Temporal stability of the style of faulting. Bull. Seismol. Soc. Am. 102, 1179–1194 (2012).
1994 | 1 | 24 | 23 | 4 | 19.77 | 34.2822 | -118.602 | 9.2 | 2.32 | 146 | 84 | -146 | 51.97 | 56.21 | -7.23 | 4 | W. Yang, E. Hauksson, P. M. Shearer, Computing a large refined catalog of focal mechanisms for southern California (1981-2010): Temporal stability of the style of faulting. Bull. Seismol. Soc. Am. 102, 1179–1194 (2012).
1994 | 1 | 24 | 23 | 5 | 53.88 | 34.281 | -118.483 | 9.11 | 2.2 | 142 | 34 | 105 | 304.09 | 57.31 | 80.1 | 4 | W. Yang, E. Hauksson, P. M. Shearer, Computing a large refined catalog of focal mechanisms for southern California (1981-2010): Temporal stability of the style of faulting. Bull. Seismol. Soc. Am. 102, 1179–1194 (2012).
1994 | 1 | 24 | 23 | 28 | 29.99 | 34.2957 | -118.5052 | 8.14 | 2.06 | 102 | 50 | 150 | 212.36 | 67.48 | 44.1 | 4 | W. Yang, E. Hauksson, P. M. Shearer, Computing a large refined catalog of focal mechanisms for southern California (1981-2010): Temporal stability of the style of faulting. Bull. Seismol. Soc. Am. 102, 1179–1194 (2012).
1994 | 1 | 24 | 23 | 36 | 43.33 | 34.311 | -118.4738 | 6.52 | 2.31 | 282 | 56 | 89 | 103.79 | 34.01 | 91.48 | 4 | W. Yang, E. Hauksson, P. M. Shearer, Computing a large refined catalog of focal mechanisms for southern California (1981-2010): Temporal stability of the style of faulting. Bull. Seismol. Soc. Am. 102, 1179–1194 (2012).
1994 | 1 | 25 | 0 | 41 | 28.96 | 34.3897 | -118.6435 | 11.85 | 2.07 | 288 | 34 | 139 | 53.78 | 68.48 | 63.02 | 4 | W. Yang, E. Hauksson, P. M. Shearer, Computing a large refined catalog of focal mechanisms for southern California (1981-2010): Temporal stability of the style of faulting. Bull. Seismol. Soc. Am. 102, 1179–1194 (2012).
1994 | 1 | 25 | 1 | 7 | 5.96 | 34.3297 | -118.4578 | 8.1 | 2.04 | 316 | 65 | 116 | 86.91 | 35.45 | 46.77 | 4 | W. Yang, E. Hauksson, P. M. Shearer, Computing a large refined catalog of focal mechanisms for southern California (1981-2010): Temporal stability of the style of faulting. Bull. Seismol. Soc. Am. 102, 1179–1194 (2012).
1994 | 1 | 25 | 2 | 1 | 21.47 | 34.2527 | -118.5155 | 12.46 | 1.95 | 103 | 77 | -132 | 358.97 | 43.61 | -19.04 | 4 | W. Yang, E. Hauksson, P. M. Shearer, Computing a large refined catalog of focal mechanisms for southern California (1981-2010): Temporal stability of the style of faulting. Bull. Seismol. Soc. Am. 102, 1179–1194 (2012).
1994 | 1 | 25 | 2 | 6 | 35.5 | 34.305 | -118.4627 | 7.69 | 2.84 | 100 | 15 | 60 | 310.87 | 77.05 | 97.63 | 4 | W. Yang, E. Hauksson, P. M. Shearer, Computing a large refined catalog of focal mechanisms for southern California (1981-2010): Temporal stability of the style of faulting. Bull. Seismol. Soc. Am. 102, 1179–1194 (2012).
1994 | 1 | 25 | 2 | 26 | 14.49 | 34.2905 | -118.4942 | 6.76 | 2.4 | 320 | 81 | -123 | 216.46 | 34.07 | -16.21 | 4 | W. Yang, E. Hauksson, P. M. Shearer, Computing a large refined catalog of focal mechanisms for southern California (1981-2010): Temporal stability of the style of faulting. Bull. Seismol. Soc. Am. 102, 1179–1194 (2012).
1994 | 1 | 25 | 2 | 39 | 53.57 | 34.241 | -118.607 | 2.2 | 2.17 | 150 | 86 | -169 | 59.22 | 79.03 | -4.07 | 4 | W. Yang, E. Hauksson, P. M. Shearer, Computing a large refined catalog of focal mechanisms for southern California (1981-2010): Temporal stability of the style of faulting. Bull. Seismol. Soc. Am. 102, 1179–1194 (2012).
1994 | 1 | 25 | 2 | 48 | 5.62 | 35.8178 | -117.6707 | 4.45 | 2.65 | 186 | 58 | -115 | 47.35 | 39.77 | -55.93 | 4 | W. Yang, E. Hauksson, P. M. Shearer, Computing a large refined catalog of focal mechanisms for southern California (1981-2010): Temporal stability of the style of faulting. Bull. Seismol. Soc. Am. 102, 1179–1194 (2012).
1994 | 1 | 25 | 3 | 9 | 31.13 | 34.341 | -118.5073 | 3.41 | 2.85 | 153 | 34 | 146 | 272.21 | 71.78 | 60.79 | 4 | W. Yang, E. Hauksson, P. M. Shearer, Computing a large refined catalog of focal mechanisms for southern California (1981-2010): Temporal stability of the style of faulting. Bull. Seismol. Soc. Am. 102, 1179–1194 (2012).
1994 | 1 | 25 | 3 | 16 | 48.2 | 34.2823 | -118.4788 | 9.19 | 2 | 2 | 71 | 159 | 99.12 | 70.19 | 20.25 | 4 | W. Yang, E. Hauksson, P. M. Shearer, Computing a large refined catalog of focal mechanisms for southern California (1981-2010): Temporal stability of the style of faulting. Bull. Seismol. Soc. Am. 102, 1179–1194 (2012).
1994 | 1 | 25 | 3 | 31 | 6.84 | 34.3523 | -118.561 | 5.35 | 2.16 | 121 | 60 | 113 | 260.67 | 37.14 | 55.91 | 4 | W. Yang, E. Hauksson, P. M. Shearer, Computing a large refined catalog of focal mechanisms for southern California (1981-2010): Temporal stability of the style of faulting. Bull. Seismol. Soc. Am. 102, 1179–1194 (2012).
1994 | 1 | 25 | 5 | 25 | 19.06 | 34.2765 | -118.4863 | 10.69 | 2.17 | 349 | 85 | 143 | 82.76 | 53.16 | 6.25 | 4 | W. Yang, E. Hauksson, P. M. Shearer, Computing a large refined catalog of focal mechanisms for southern California (1981-2010): Temporal stability of the style of faulting. Bull. Seismol. Soc. Am. 102, 1179–1194 (2012).
1994 | 1 | 25 | 6 | 55 | 14.12 | 34.2902 | -118.541 | 10.48 | 1.44 | 112 | 66 | -179 | 21.59 | 89.09 | -24 | 4 | W. Yang, E. Hauksson, P. M. Shearer, Computing a large refined catalog of focal mechanisms for southern California (1981-2010): Temporal stability of the style of faulting. Bull. Seismol. Soc. Am. 102, 1179–1194 (2012).
1994 | 1 | 25 | 7 | 35 | 49.05 | 34.3823 | -118.5777 | 3.16 | 2.38 | 154 | 53 | 142 | 269.18 | 60.55 | 43.72 | 4 | W. Yang, E. Hauksson, P. M. Shearer, Computing a large refined catalog of focal mechanisms for southern California (1981-2010): Temporal stability of the style of faulting. Bull. Seismol. Soc. Am. 102, 1179–1194 (2012).
1994 | 1 | 25 | 8 | 1 | 39.77 | 34.301 | -118.5098 | 8.74 | 1.87 | 96 | 88 | -180 | 6 | 90 | -2 | 4 | W. Yang, E. Hauksson, P. M. Shearer, Computing a large refined catalog of focal mechanisms for southern California (1981-2010): Temporal stability of the style of faulting. Bull. Seismol. Soc. Am. 102, 1179–1194 (2012).
1994 | 1 | 25 | 8 | 40 | 22.6 | 34.354 | -118.5498 | 4.37 | 2.59 | 141 | 37 | 120 | 285.14 | 58.59 | 69.35 | 4 | W. Yang, E. Hauksson, P. M. Shearer, Computing a large refined catalog of focal mechanisms for southern California (1981-2010): Temporal stability of the style of faulting. Bull. Seismol. Soc. Am. 102, 1179–1194 (2012).
1994 | 1 | 25 | 8 | 41 | 13.44 | 34.3117 | -118.4645 | 7.81 | 2.8 | 308 | 49 | 125 | 81.14 | 51.81 | 56.58 | 4 | W. Yang, E. Hauksson, P. M. Shearer, Computing a large refined catalog of focal mechanisms for southern California (1981-2010): Temporal stability of the style of faulting. Bull. Seismol. Soc. Am. 102, 1179–1194 (2012).
1994 | 1 | 25 | 8 | 52 | 33.34 | 34.3308 | -118.5867 | 7.54 | 2.1 | 268 | 32 | 112 | 62.53 | 60.57 | 76.83 | 4 | W. Yang, E. Hauksson, P. M. Shearer, Computing a large refined catalog of focal mechanisms for southern California (1981-2010): Temporal stability of the style of faulting. Bull. Seismol. Soc. Am. 102, 1179–1194 (2012).
1994 | 1 | 25 | 8 | 53 | 53.76 | 34.303 | -118.548 | 10.41 | 2.22 | 275 | 79 | 117 | 25.53 | 29 | 23.18 | 4 | W. Yang, E. Hauksson, P. M. Shearer, Computing a large refined catalog of focal mechanisms for southern California (1981-2010): Temporal stability of the style of faulting. Bull. Seismol. Soc. Am. 102, 1179–1194 (2012).
1994 | 1 | 25 | 8 | 57 | 13.62 | 34.25 | -118.6065 | 17.2 | 2.11 | 137 | 49 | 134 | 261.19 | 57.12 | 51.37 | 4 | W. Yang, E. Hauksson, P. M. Shearer, Computing a large refined catalog of focal mechanisms for southern California (1981-2010): Temporal stability of the style of faulting. Bull. Seismol. Soc. Am. 102, 1179–1194 (2012).
1994 | 1 | 25 | 9 | 13 | 26.33 | 34.3967 | -118.6357 | 13.22 | 1.64 | 315 | 51 | 147 | 67.23 | 64.96 | 44 | 4 | W. Yang, E. Hauksson, P. M. Shearer, Computing a large refined catalog of focal mechanisms for southern California (1981-2010): Temporal stability of the style of faulting. Bull. Seismol. Soc. Am. 102, 1179–1194 (2012).
1994 | 1 | 25 | 10 | 0 | 41.63 | 34.2607 | -118.5043 | 12.45 | 1.83 | 23 | 61 | -169 | 287.62 | 80.39 | -29.45 | 4 | W. Yang, E. Hauksson, P. M. Shearer, Computing a large refined catalog of focal mechanisms for southern California (1981-2010): Temporal stability of the style of faulting. Bull. Seismol. Soc. Am. 102, 1179–1194 (2012).
1994 | 1 | 25 | 10 | 5 | 22 | 34.249 | -118.615 | 17.74 | 2.35 | 298 | 37 | 71 | 141.32 | 55.32 | 103.78 | 4 | W. Yang, E. Hauksson, P. M. Shearer, Computing a large refined catalog of focal mechanisms for southern California (1981-2010): Temporal stability of the style of faulting. Bull. Seismol. Soc. Am. 102, 1179–1194 (2012).
1994 | 1 | 25 | 10 | 12 | 48.51 | 34.248 | -118.6153 | 17.85 | 1.9 | 154 | 72 | 120 | 272.16 | 34.55 | 33.02 | 4 | W. Yang, E. Hauksson, P. M. Shearer, Computing a large refined catalog of focal mechanisms for southern California (1981-2010): Temporal stability of the style of faulting. Bull. Seismol. Soc. Am. 102, 1179–1194 (2012).
1994 | 1 | 25 | 10 | 14 | 31.25 | 34.3257 | -118.48 | 6.96 | 2.18 | 324 | 73 | 122 | 79.07 | 35.81 | 29.98 | 4 | W. Yang, E. Hauksson, P. M. Shearer, Computing a large refined catalog of focal mechanisms for southern California (1981-2010): Temporal stability of the style of faulting. Bull. Seismol. Soc. Am. 102, 1179–1194 (2012).
1994 | 1 | 25 | 10 | 21 | 57.76 | 34.3107 | -118.5657 | 9.43 | 3.2 | 19 | 59 | 153 | 123.7 | 67.1 | 33.99 | 4 | W. Yang, E. Hauksson, P. M. Shearer, Computing a large refined catalog of focal mechanisms for southern California (1981-2010): Temporal stability of the style of faulting. Bull. Seismol. Soc. Am. 102, 1179–1194 (2012).
1994 | 1 | 25 | 10 | 25 | 10.21 | 34.3112 | -118.5655 | 9.29 | 2.23 | 167 | 46 | 93 | 342.69 | 44.08 | 86.9 | 4 | W. Yang, E. Hauksson, P. M. Shearer, Computing a large refined catalog of focal mechanisms for southern California (1981-2010): Temporal stability of the style of faulting. Bull. Seismol. Soc. Am. 102, 1179–1194 (2012).
1994 | 1 | 25 | 10 | 31 | 59.95 | 34.3585 | -118.6305 | 9.2 | 2.46 | 357 | 86 | -166 | 266 | 76.03 | -4.12 | 4 | W. Yang, E. Hauksson, P. M. Shearer, Computing a large refined catalog of focal mechanisms for southern California (1981-2010): Temporal stability of the style of faulting. Bull. Seismol. Soc. Am. 102, 1179–1194 (2012).
1994 | 1 | 25 | 11 | 46 | 31.46 | 34.301 | -118.4087 | 6.84 | 2.34 | 335 | 83 | 155 | 68.25 | 65.2 | 7.72 | 4 | W. Yang, E. Hauksson, P. M. Shearer, Computing a large refined catalog of focal mechanisms for southern California (1981-2010): Temporal stability of the style of faulting. Bull. Seismol. Soc. Am. 102, 1179–1194 (2012).
1994 | 1 | 25 | 12 | 8 | 59.69 | 34.3145 | -118.5213 | 1.16 | 2.95 | 50 | 41 | 14 | 309.34 | 80.87 | 130.15 | 4 | W. Yang, E. Hauksson, P. M. Shearer, Computing a large refined catalog of focal mechanisms for southern California (1981-2010): Temporal stability of the style of faulting. Bull. Seismol. Soc. Am. 102, 1179–1194 (2012).
1994 | 1 | 25 | 12 | 37 | 10.14 | 34.2882 | -118.4785 | 9.51 | 1.68 | 318 | 54 | 118 | 95.87 | 44.41 | 57.13 | 4 | W. Yang, E. Hauksson, P. M. Shearer, Computing a large refined catalog of focal mechanisms for southern California (1981-2010): Temporal stability of the style of faulting. Bull. Seismol. Soc. Am. 102, 1179–1194 (2012).
1994 | 1 | 25 | 12 | 42 | 39.38 | 34.3058 | -118.5083 | 7.84 | 2.13 | 276 | 67 | 68 | 141.96 | 31.41 | 131.43 | 4 | W. Yang, E. Hauksson, P. M. Shearer, Computing a large refined catalog of focal mechanisms for southern California (1981-2010): Temporal stability of the style of faulting. Bull. Seismol. Soc. Am. 102, 1179–1194 (2012).
1994 | 1 | 25 | 13 | 22 | 54.75 | 34.3885 | -118.6462 | 11.76 | 1.98 | 315 | 45 | 144 | 72.19 | 65.44 | 51.03 | 4 | W. Yang, E. Hauksson, P. M. Shearer, Computing a large refined catalog of focal mechanisms for southern California (1981-2010): Temporal stability of the style of faulting. Bull. Seismol. Soc. Am. 102, 1179–1194 (2012).
1994 | 1 | 25 | 15 | 4 | 33.25 | 34.1907 | -118.5485 | 16.17 | 2.16 | 146 | 43 | 125 | 282.25 | 56.04 | 61.86 | 4 | W. Yang, E. Hauksson, P. M. Shearer, Computing a large refined catalog of focal mechanisms for southern California (1981-2010): Temporal stability of the style of faulting. Bull. Seismol. Soc. Am. 102, 1179–1194 (2012).
1994 | 1 | 25 | 16 | 21 | 24.97 | 34.2715 | -118.428 | 9.8 | 2.53 | 316 | 79 | 140 | 55.1 | 50.88 | 14.24 | 4 | W. Yang, E. Hauksson, P. M. Shearer, Computing a large refined catalog of focal mechanisms for southern California (1981-2010): Temporal stability of the style of faulting. Bull. Seismol. Soc. Am. 102, 1179–1194 (2012).
1994 | 1 | 25 | 16 | 44 | 56.3 | 34.2922 | -118.4642 | 7.67 | 2.31 | 127 | 37 | 102 | 292.1 | 53.94 | 81.1 | 4 | W. Yang, E. Hauksson, P. M. Shearer, Computing a large refined catalog of focal mechanisms for southern California (1981-2010): Temporal stability of the style of faulting. Bull. Seismol. Soc. Am. 102, 1179–1194 (2012).
1994 | 1 | 25 | 17 | 17 | 29.11 | 34.3177 | -118.525 | 2.54 | 3.49 | 167 | 55 | 175 | 259.87 | 85.91 | 35.1 | 4 | W. Yang, E. Hauksson, P. M. Shearer, Computing a large refined catalog of focal mechanisms for southern California (1981-2010): Temporal stability of the style of faulting. Bull. Seismol. Soc. Am. 102, 1179–1194 (2012).
1994 | 1 | 25 | 17 | 19 | 48.76 | 34.3152 | -118.5233 | 2.71 | 2.39 | 168 | 75 | 140 | 270.25 | 51.62 | 19.28 | 4 | W. Yang, E. Hauksson, P. M. Shearer, Computing a large refined catalog of focal mechanisms for southern California (1981-2010): Temporal stability of the style of faulting. Bull. Seismol. Soc. Am. 102, 1179–1194 (2012).
1994 | 1 | 25 | 17 | 46 | 1.07 | 34.3227 | -118.5545 | 4.61 | 2.33 | 168 | 60 | 173 | 261.51 | 83.94 | 30.19 | 4 | W. Yang, E. Hauksson, P. M. Shearer, Computing a large refined catalog of focal mechanisms for southern California (1981-2010): Temporal stability of the style of faulting. Bull. Seismol. Soc. Am. 102, 1179–1194 (2012).
1994 | 1 | 25 | 18 | 8 | 42.05 | 34.3148 | -118.5247 | 2.08 | 2.71 | 330 | 56 | 156 | 73.98 | 70.29 | 36.44 | 4 | W. Yang, E. Hauksson, P. M. Shearer, Computing a large refined catalog of focal mechanisms for southern California (1981-2010): Temporal stability of the style of faulting. Bull. Seismol. Soc. Am. 102, 1179–1194 (2012).
1994 | 1 | 25 | 18 | 38 | 28.27 | 34.2957 | -118.5785 | 7.56 | 2.32 | 128 | 80 | -159 | 34.19 | 69.33 | -10.7 | 4 | W. Yang, E. Hauksson, P. M. Shearer, Computing a large refined catalog of focal mechanisms for southern California (1981-2010): Temporal stability of the style of faulting. Bull. Seismol. Soc. Am. 102, 1179–1194 (2012).
1994 | 1 | 25 | 18 | 42 | 43.36 | 34.3173 | -118.4607 | 7.79 | 3.33 | 327 | 54 | 122 | 100.25 | 46.68 | 53.89 | 4 | W. Yang, E. Hauksson, P. M. Shearer, Computing a large refined catalog of focal mechanisms for southern California (1981-2010): Temporal stability of the style of faulting. Bull. Seismol. Soc. Am. 102, 1179–1194 (2012).
1994 | 1 | 25 | 19 | 27 | 34.03 | 33.9795 | -117.224 | 12.04 | 1.74 | 154 | 44 | -109 | 359.58 | 48.94 | -72.55 | 4 | W. Yang, E. Hauksson, P. M. Shearer, Computing a large refined catalog of focal mechanisms for southern California (1981-2010): Temporal stability of the style of faulting. Bull. Seismol. Soc. Am. 102, 1179–1194 (2012).
1994 | 1 | 25 | 22 | 23 | 23.07 | 34.3732 | -118.7233 | 8.22 | 2.92 | 296 | 53 | 122 | 69.92 | 47.37 | 54.88 | 4 | W. Yang, E. Hauksson, P. M. Shearer, Computing a large refined catalog of focal mechanisms for southern California (1981-2010): Temporal stability of the style of faulting. Bull. Seismol. Soc. Am. 102, 1179–1194 (2012).
1994 | 1 | 25 | 22 | 25 | 52.64 | 34.3282 | -118.4673 | 7.92 | 2.14 | 326 | 71 | 137 | 72.89 | 49.85 | 25.21 | 4 | W. Yang, E. Hauksson, P. M. Shearer, Computing a large refined catalog of focal mechanisms for southern California (1981-2010): Temporal stability of the style of faulting. Bull. Seismol. Soc. Am. 102, 1179–1194 (2012).
1994 | 1 | 25 | 22 | 44 | 56.07 | 34.2478 | -118.5928 | 1.99 | 2.04 | 313 | 75 | 138 | 56.12 | 49.73 | 19.83 | 4 | W. Yang, E. Hauksson, P. M. Shearer, Computing a large refined catalog of focal mechanisms for southern California (1981-2010): Temporal stability of the style of faulting. Bull. Seismol. Soc. Am. 102, 1179–1194 (2012).
1994 | 1 | 25 | 23 | 1 | 4.54 | 34.374 | -118.7228 | 8.35 | 2.25 | 333 | 87 | 169 | 63.58 | 79.02 | 3.06 | 4 | W. Yang, E. Hauksson, P. M. Shearer, Computing a large refined catalog of focal mechanisms for southern California (1981-2010): Temporal stability of the style of faulting. Bull. Seismol. Soc. Am. 102, 1179–1194 (2012).
1994 | 1 | 25 | 23 | 27 | 13.92 | 34.3358 | -118.6432 | 6.86 | 1.82 | 333 | 53 | 140 | 89.79 | 59.11 | 44.53 | 4 | W. Yang, E. Hauksson, P. M. Shearer, Computing a large refined catalog of focal mechanisms for southern California (1981-2010): Temporal stability of the style of faulting. Bull. Seismol. Soc. Am. 102, 1179–1194 (2012).
1994 | 1 | 26 | 1 | 21 | 40.49 | 34.3157 | -118.44 | 6.29 | 2.09 | 291 | 48 | 67 | 143.39 | 46.84 | 113.46 | 4 | W. Yang, E. Hauksson, P. M. Shearer, Computing a large refined catalog of focal mechanisms for southern California (1981-2010): Temporal stability of the style of faulting. Bull. Seismol. Soc. Am. 102, 1179–1194 (2012).
1994 | 1 | 26 | 1 | 21 | 55.06 | 34.315 | -118.4395 | 6.37 | 2.24 | 298 | 50 | 90 | 118 | 40 | 90 | 4 | W. Yang, E. Hauksson, P. M. Shearer, Computing a large refined catalog of focal mechanisms for southern California (1981-2010): Temporal stability of the style of faulting. Bull. Seismol. Soc. Am. 102, 1179–1194 (2012).
1994 | 1 | 26 | 1 | 56 | 6.13 | 34.3202 | -118.5667 | 4.4 | 2.17 | 173 | 90 | -168 | 83 | 78 | 0 | 4 | W. Yang, E. Hauksson, P. M. Shearer, Computing a large refined catalog of focal mechanisms for southern California (1981-2010): Temporal stability of the style of faulting. Bull. Seismol. Soc. Am. 102, 1179–1194 (2012).
1994 | 1 | 26 | 2 | 17 | 29.57 | 34.294 | -118.6392 | 19.08 | 2.98 | 143 | 43 | 107 | 300.31 | 49.29 | 74.75 | 4 | W. Yang, E. Hauksson, P. M. Shearer, Computing a large refined catalog of focal mechanisms for southern California (1981-2010): Temporal stability of the style of faulting. Bull. Seismol. Soc. Am. 102, 1179–1194 (2012).
1994 | 1 | 26 | 2 | 22 | 13.28 | 34.3367 | -118.6427 | 6.98 | 2.29 | 351 | 67 | 146 | 95.76 | 59.02 | 27.11 | 4 | W. Yang, E. Hauksson, P. M. Shearer, Computing a large refined catalog of focal mechanisms for southern California (1981-2010): Temporal stability of the style of faulting. Bull. Seismol. Soc. Am. 102, 1179–1194 (2012).
1994 | 1 | 26 | 2 | 32 | 40.46 | 34.3253 | -118.4908 | 6.16 | 2.31 | 311 | 50 | 129 | 79.44 | 53.46 | 53.13 | 4 | W. Yang, E. Hauksson, P. M. Shearer, Computing a large refined catalog of focal mechanisms for southern California (1981-2010): Temporal stability of the style of faulting. Bull. Seismol. Soc. Am. 102, 1179–1194 (2012).
1994 | 1 | 26 | 2 | 38 | 52.12 | 34.3318 | -118.625 | 4.49 | 2.02 | 171 | 76 | 180 | 261 | 90 | 14 | 4 | W. Yang, E. Hauksson, P. M. Shearer, Computing a large refined catalog of focal mechanisms for southern California (1981-2010): Temporal stability of the style of faulting. Bull. Seismol. Soc. Am. 102, 1179–1194 (2012).
1994 | 1 | 26 | 2 | 46 | 21.81 | 34.335 | -118.4962 | 5.43 | 2.32 | 320 | 49 | 106 | 116.39 | 43.49 | 72.41 | 4 | W. Yang, E. Hauksson, P. M. Shearer, Computing a large refined catalog of focal mechanisms for southern California (1981-2010): Temporal stability of the style of faulting. Bull. Seismol. Soc. Am. 102, 1179–1194 (2012).
1994 | 1 | 26 | 2 | 58 | 49.23 | 34.3413 | -118.548 | 7.03 | 2.07 | 59 | 62 | 75 | 268.72 | 31.48 | 115.96 | 4 | W. Yang, E. Hauksson, P. M. Shearer, Computing a large refined catalog of focal mechanisms for southern California (1981-2010): Temporal stability of the style of faulting. Bull. Seismol. Soc. Am. 102, 1179–1194 (2012).
1994 | 1 | 26 | 3 | 3 | 16.72 | 34.319 | -118.6315 | 13.02 | 1.69 | 73 | 59 | 98 | 237.74 | 31.92 | 76.96 | 4 | W. Yang, E. Hauksson, P. M. Shearer, Computing a large refined catalog of focal mechanisms for southern California (1981-2010): Temporal stability of the style of faulting. Bull. Seismol. Soc. Am. 102, 1179–1194 (2012).
1994 | 1 | 26 | 3 | 15 | 50.6 | 34.2815 | -118.4862 | 9.13 | 2.2 | 1 | 82 | 161 | 93.74 | 71.19 | 8.45 | 4 | W. Yang, E. Hauksson, P. M. Shearer, Computing a large refined catalog of focal mechanisms for southern California (1981-2010): Temporal stability of the style of faulting. Bull. Seismol. Soc. Am. 102, 1179–1194 (2012).
1994 | 1 | 26 | 3 | 33 | 33.7 | 34.2773 | -118.62 | 4.82 | 2.21 | 275 | 87 | 161 | 6.03 | 71.03 | 3.17 | 4 | W. Yang, E. Hauksson, P. M. Shearer, Computing a large refined catalog of focal mechanisms for southern California (1981-2010): Temporal stability of the style of faulting. Bull. Seismol. Soc. Am. 102, 1179–1194 (2012).
1994 | 1 | 26 | 3 | 43 | 9.26 | 34.2023 | -118.5445 | 10.11 | 2.72 | 212 | 72 | -154 | 113.43 | 65.36 | -19.88 | 4 | W. Yang, E. Hauksson, P. M. Shearer, Computing a large refined catalog of focal mechanisms for southern California (1981-2010): Temporal stability of the style of faulting. Bull. Seismol. Soc. Am. 102, 1179–1194 (2012).
1994 | 1 | 26 | 3 | 53 | 58.81 | 34.3727 | -118.6697 | 9.87 | 2.77 | 330 | 46 | 116 | 114.93 | 49.72 | 65.58 | 4 | W. Yang, E. Hauksson, P. M. Shearer, Computing a large refined catalog of focal mechanisms for southern California (1981-2010): Temporal stability of the style of faulting. Bull. Seismol. Soc. Am. 102, 1179–1194 (2012).
1994 | 1 | 26 | 4 | 4 | 3.82 | 34.2608 | -118.4775 | 10.22 | 2.84 | 0 | 87 | 169 | 90.58 | 79.02 | 3.06 | 4 | W. Yang, E. Hauksson, P. M. Shearer, Computing a large refined catalog of focal mechanisms for southern California (1981-2010): Temporal stability of the style of faulting. Bull. Seismol. Soc. Am. 102, 1179–1194 (2012).
1994 | 1 | 26 | 4 | 43 | 13.94 | 34.2988 | -118.5285 | 6.43 | 1.82 | 156 | 62 | 160 | 255.7 | 72.42 | 29.5 | 4 | W. Yang, E. Hauksson, P. M. Shearer, Computing a large refined catalog of focal mechanisms for southern California (1981-2010): Temporal stability of the style of faulting. Bull. Seismol. Soc. Am. 102, 1179–1194 (2012).
1994 | 1 | 26 | 5 | 38 | 28.04 | 34.2858 | -118.5147 | 9.43 | 2.57 | 328 | 89 | -169 | 237.81 | 79 | -1.02 | 4 | W. Yang, E. Hauksson, P. M. Shearer, Computing a large refined catalog of focal mechanisms for southern California (1981-2010): Temporal stability of the style of faulting. Bull. Seismol. Soc. Am. 102, 1179–1194 (2012).
1994 | 1 | 26 | 5 | 49 | 43.1 | 34.2615 | -118.4723 | 11.45 | 1.83 | 351 | 64 | 150 | 95.2 | 63.29 | 29.39 | 4 | W. Yang, E. Hauksson, P. M. Shearer, Computing a large refined catalog of focal mechanisms for southern California (1981-2010): Temporal stability of the style of faulting. Bull. Seismol. Soc. Am. 102, 1179–1194 (2012).
1994 | 1 | 26 | 5 | 58 | 7.29 | 34.3803 | -118.6423 | 11.48 | 2.12 | 297 | 53 | 124 | 68.74 | 48.54 | 53.42 | 4 | W. Yang, E. Hauksson, P. M. Shearer, Computing a large refined catalog of focal mechanisms for southern California (1981-2010): Temporal stability of the style of faulting. Bull. Seismol. Soc. Am. 102, 1179–1194 (2012).
1994 | 1 | 26 | 6 | 32 | 43.35 | 34.3038 | -118.5692 | 10.36 | 2.21 | 168 | 52 | -129 | 40.76 | 52.24 | -51.15 | 4 | W. Yang, E. Hauksson, P. M. Shearer, Computing a large refined catalog of focal mechanisms for southern California (1981-2010): Temporal stability of the style of faulting. Bull. Seismol. Soc. Am. 102, 1179–1194 (2012).
1994 | 1 | 26 | 7 | 58 | 51.13 | 34.283 | -118.5048 | 8.36 | 2.5 | 193 | 15 | -42 | 324.01 | 80.03 | -101.26 | 4 | W. Yang, E. Hauksson, P. M. Shearer, Computing a large refined catalog of focal mechanisms for southern California (1981-2010): Temporal stability of the style of faulting. Bull. Seismol. Soc. Am. 102, 1179–1194 (2012).
1994 | 1 | 26 | 8 | 43 | 41.47 | 34.1975 | -118.6253 | 4.04 | 2.39 | 330 | 84 | -158 | 237.58 | 68.13 | -6.47 | 4 | W. Yang, E. Hauksson, P. M. Shearer, Computing a large refined catalog of focal mechanisms for southern California (1981-2010): Temporal stability of the style of faulting. Bull. Seismol. Soc. Am. 102, 1179–1194 (2012).
1994 | 1 | 26 | 8 | 45 | 33.59 | 34.2903 | -118.4675 | 7.76 | 1.76 | 115 | 33 | 80 | 306.87 | 57.56 | 96.43 | 4 | W. Yang, E. Hauksson, P. M. Shearer, Computing a large refined catalog of focal mechanisms for southern California (1981-2010): Temporal stability of the style of faulting. Bull. Seismol. Soc. Am. 102, 1179–1194 (2012).
1994 | 1 | 26 | 8 | 46 | 15.39 | 34.1963 | -118.6268 | 3.99 | 2.5 | 146 | 73 | 131 | 254.59 | 43.8 | 24.99 | 4 | W. Yang, E. Hauksson, P. M. Shearer, Computing a large refined catalog of focal mechanisms for southern California (1981-2010): Temporal stability of the style of faulting. Bull. Seismol. Soc. Am. 102, 1179–1194 (2012).
1994 | 1 | 26 | 9 | 22 | 47.48 | 34.2975 | -118.4408 | 6.32 | 1.94 | 313 | 46 | 104 | 113.26 | 45.74 | 75.94 | 4 | W. Yang, E. Hauksson, P. M. Shearer, Computing a large refined catalog of focal mechanisms for southern California (1981-2010): Temporal stability of the style of faulting. Bull. Seismol. Soc. Am. 102, 1179–1194 (2012).
1994 | 1 | 26 | 10 | 3 | 17.48 | 34.2888 | -118.5427 | 9.43 | 1.52 | 277 | 53 | 98 | 83.86 | 37.73 | 79.54 | 4 | W. Yang, E. Hauksson, P. M. Shearer, Computing a large refined catalog of focal mechanisms for southern California (1981-2010): Temporal stability of the style of faulting. Bull. Seismol. Soc. Am. 102, 1179–1194 (2012).
1994 | 1 | 26 | 10 | 15 | 4.58 | 34.3195 | -118.5695 | 4.18 | 1.98 | 318 | 89 | -179 | 227.98 | 89 | -1 | 4 | W. Yang, E. Hauksson, P. M. Shearer, Computing a large refined catalog of focal mechanisms for southern California (1981-2010): Temporal stability of the style of faulting. Bull. Seismol. Soc. Am. 102, 1179–1194 (2012).
1994 | 1 | 26 | 11 | 41 | 9.96 | 34.29 | -118.5538 | 7.5 | 1.76 | 312 | 86 | 147 | 44.59 | 57.09 | 4.77 | 4 | W. Yang, E. Hauksson, P. M. Shearer, Computing a large refined catalog of focal mechanisms for southern California (1981-2010): Temporal stability of the style of faulting. Bull. Seismol. Soc. Am. 102, 1179–1194 (2012).
1994 | 1 | 26 | 11 | 42 | 13.1 | 34.2795 | -118.4758 | 8.05 | 2.04 | 159 | 72 | 160 | 255.42 | 71.02 | 19.07 | 4 | W. Yang, E. Hauksson, P. M. Shearer, Computing a large refined catalog of focal mechanisms for southern California (1981-2010): Temporal stability of the style of faulting. Bull. Seismol. Soc. Am. 102, 1179–1194 (2012).
1994 | 1 | 26 | 11 | 50 | 40.06 | 34.3283 | -118.458 | 6.76 | 2.55 | 312 | 55 | 103 | 110.07 | 37.05 | 72.19 | 4 | W. Yang, E. Hauksson, P. M. Shearer, Computing a large refined catalog of focal mechanisms for southern California (1981-2010): Temporal stability of the style of faulting. Bull. Seismol. Soc. Am. 102, 1179–1194 (2012).
1994 | 1 | 26 | 11 | 52 | 56.64 | 34.2342 | -118.632 | 2.7 | 2.15 | 329 | 73 | -174 | 237.24 | 84.26 | -17.09 | 4 | W. Yang, E. Hauksson, P. M. Shearer, Computing a large refined catalog of focal mechanisms for southern California (1981-2010): Temporal stability of the style of faulting. Bull. Seismol. Soc. Am. 102, 1179–1194 (2012).
1994 | 1 | 26 | 11 | 53 | 28.57 | 34.3275 | -118.4583 | 6.64 | 2.41 | 148 | 44 | 127 | 281.67 | 56.3 | 59.84 | 4 | W. Yang, E. Hauksson, P. M. Shearer, Computing a large refined catalog of focal mechanisms for southern California (1981-2010): Temporal stability of the style of faulting. Bull. Seismol. Soc. Am. 102, 1179–1194 (2012).
1994 | 1 | 26 | 12 | 28 | 46.92 | 34.3037 | -118.4807 | 8.87 | 3.74 | 101 | 34 | 59 | 316.93 | 61.36 | 109.16 | 4 | W. Yang, E. Hauksson, P. M. Shearer, Computing a large refined catalog of focal mechanisms for southern California (1981-2010): Temporal stability of the style of faulting. Bull. Seismol. Soc. Am. 102, 1179–1194 (2012).
1994 | 1 | 26 | 12 | 41 | 37.28 | 34.3038 | -118.4847 | 8.83 | 2.39 | 116 | 27 | 64 | 324.7 | 65.92 | 102.59 | 4 | W. Yang, E. Hauksson, P. M. Shearer, Computing a large refined catalog of focal mechanisms for southern California (1981-2010): Temporal stability of the style of faulting. Bull. Seismol. Soc. Am. 102, 1179–1194 (2012).
1994 | 1 | 26 | 12 | 55 | 2.21 | 34.2952 | -118.5268 | 9.96 | 2.01 | 131 | 62 | 139 | 243.2 | 54.6 | 35.17 | 4 | W. Yang, E. Hauksson, P. M. Shearer, Computing a large refined catalog of focal mechanisms for southern California (1981-2010): Temporal stability of the style of faulting. Bull. Seismol. Soc. Am. 102, 1179–1194 (2012).
1994 | 1 | 26 | 13 | 53 | 23.14 | 34.1967 | -118.6242 | 4.14 | 2.9 | 15 | 64 | 170 | 109.42 | 81.02 | 26.35 | 4 | W. Yang, E. Hauksson, P. M. Shearer, Computing a large refined catalog of focal mechanisms for southern California (1981-2010): Temporal stability of the style of faulting. Bull. Seismol. Soc. Am. 102, 1179–1194 (2012).
1994 | 1 | 26 | 14 | 8 | 19.45 | 34.3435 | -118.5787 | 8.37 | 2.16 | 134 | 48 | 127 | 265.6 | 53.59 | 56.24 | 4 | W. Yang, E. Hauksson, P. M. Shearer, Computing a large refined catalog of focal mechanisms for southern California (1981-2010): Temporal stability of the style of faulting. Bull. Seismol. Soc. Am. 102, 1179–1194 (2012).
1994 | 1 | 26 | 16 | 7 | 2.94 | 34.3735 | -118.6407 | 10.84 | 2.77 | 289 | 32 | 121 | 73.68 | 62.98 | 72.16 | 4 | W. Yang, E. Hauksson, P. M. Shearer, Computing a large refined catalog of focal mechanisms for southern California (1981-2010): Temporal stability of the style of faulting. Bull. Seismol. Soc. Am. 102, 1179–1194 (2012).
1994 | 1 | 26 | 16 | 15 | 58.4 | 34.2655 | -118.4902 | 10.69 | 2.04 | 148 | 55 | 108 | 298.47 | 38.83 | 66.19 | 4 | W. Yang, E. Hauksson, P. M. Shearer, Computing a large refined catalog of focal mechanisms for southern California (1981-2010): Temporal stability of the style of faulting. Bull. Seismol. Soc. Am. 102, 1179–1194 (2012).
1994 | 1 | 26 | 16 | 20 | 30.61 | 34.2448 | -118.6037 | 2.81 | 2.64 | 313 | 66 | 178 | 43.81 | 88.17 | 24.01 | 4 | W. Yang, E. Hauksson, P. M. Shearer, Computing a large refined catalog of focal mechanisms for southern California (1981-2010): Temporal stability of the style of faulting. Bull. Seismol. Soc. Am. 102, 1179–1194 (2012).
1994 | 1 | 26 | 16 | 43 | 5.57 | 34.3688 | -118.6652 | 10.18 | 2 | 333 | 69 | 135 | 82.72 | 48.69 | 28.5 | 4 | W. Yang, E. Hauksson, P. M. Shearer, Computing a large refined catalog of focal mechanisms for southern California (1981-2010): Temporal stability of the style of faulting. Bull. Seismol. Soc. Am. 102, 1179–1194 (2012).
1994 | 1 | 26 | 17 | 9 | 22.46 | 34.3695 | -118.5332 | 2.54 | 3.51 | 321 | 84 | -149 | 227.41 | 59.19 | -6.99 | 4 | W. Yang, E. Hauksson, P. M. Shearer, Computing a large refined catalog of focal mechanisms for southern California (1981-2010): Temporal stability of the style of faulting. Bull. Seismol. Soc. Am. 102, 1179–1194 (2012).
1994 | 1 | 26 | 17 | 38 | 47.11 | 34.3525 | -118.6155 | 10.89 | 2.62 | 136 | 63 | 146 | 243.03 | 60.12 | 31.57 | 4 | W. Yang, E. Hauksson, P. M. Shearer, Computing a large refined catalog of focal mechanisms for southern California (1981-2010): Temporal stability of the style of faulting. Bull. Seismol. Soc. Am. 102, 1179–1194 (2012).
1994 | 1 | 26 | 17 | 53 | 47.72 | 34.2803 | -118.4768 | 10.18 | 2.02 | 284 | 39 | 79 | 118.04 | 51.85 | 98.78 | 4 | W. Yang, E. Hauksson, P. M. Shearer, Computing a large refined catalog of focal mechanisms for southern California (1981-2010): Temporal stability of the style of faulting. Bull. Seismol. Soc. Am. 102, 1179–1194 (2012).
1994 | 1 | 26 | 17 | 59 | 40.73 | 34.228 | -118.6143 | 4.18 | 3 | 346 | 69 | 139 | 93.3 | 52.23 | 26.96 | 4 | W. Yang, E. Hauksson, P. M. Shearer, Computing a large refined catalog of focal mechanisms for southern California (1981-2010): Temporal stability of the style of faulting. Bull. Seismol. Soc. Am. 102, 1179–1194 (2012).
1994 | 1 | 26 | 18 | 22 | 39.85 | 34.3193 | -118.558 | 7.86 | 2.08 | 25 | 68 | 86 | 215.57 | 22.34 | 99.8 | 4 | W. Yang, E. Hauksson, P. M. Shearer, Computing a large refined catalog of focal mechanisms for southern California (1981-2010): Temporal stability of the style of faulting. Bull. Seismol. Soc. Am. 102, 1179–1194 (2012).
1994 | 1 | 26 | 19 | 26 | 7.12 | 34.2283 | -118.626 | 2.06 | 2.23 | 161 | 79 | -178 | 70.62 | 88.04 | -11.01 | 4 | W. Yang, E. Hauksson, P. M. Shearer, Computing a large refined catalog of focal mechanisms for southern California (1981-2010): Temporal stability of the style of faulting. Bull. Seismol. Soc. Am. 102, 1179–1194 (2012).
1994 | 1 | 26 | 20 | 2 | 8.2 | 34.3167 | -118.526 | 1.83 | 2.36 | 304 | 87 | -150 | 212.27 | 60.05 | -3.46 | 4 | W. Yang, E. Hauksson, P. M. Shearer, Computing a large refined catalog of focal mechanisms for southern California (1981-2010): Temporal stability of the style of faulting. Bull. Seismol. Soc. Am. 102, 1179–1194 (2012).
1994 | 1 | 26 | 22 | 28 | 16.84 | 34.2958 | -118.5125 | 9.07 | 1.89 | 134 | 67 | -171 | 40.46 | 81.72 | -23.26 | 4 | W. Yang, E. Hauksson, P. M. Shearer, Computing a large refined catalog of focal mechanisms for southern California (1981-2010): Temporal stability of the style of faulting. Bull. Seismol. Soc. Am. 102, 1179–1194 (2012).
1994 | 1 | 26 | 22 | 50 | 50.8 | 34.2383 | -118.588 | 2.91 | 2.42 | 128 | 87 | 163 | 218.92 | 73.02 | 3.14 | 4 | W. Yang, E. Hauksson, P. M. Shearer, Computing a large refined catalog of focal mechanisms for southern California (1981-2010): Temporal stability of the style of faulting. Bull. Seismol. Soc. Am. 102, 1179–1194 (2012).
1994 | 1 | 26 | 23 | 53 | 7.12 | 34.092 | -116.862 | 2.34 | 2.35 | 335 | 54 | -153 | 228.33 | 68.45 | -39.19 | 4 | W. Yang, E. Hauksson, P. M. Shearer, Computing a large refined catalog of focal mechanisms for southern California (1981-2010): Temporal stability of the style of faulting. Bull. Seismol. Soc. Am. 102, 1179–1194 (2012).
1994 | 1 | 27 | 0 | 30 | 17.29 | 34.3323 | -118.6072 | 10.39 | 2.25 | 130 | 68 | 133 | 241.89 | 47.3 | 30.64 | 4 | W. Yang, E. Hauksson, P. M. Shearer, Computing a large refined catalog of focal mechanisms for southern California (1981-2010): Temporal stability of the style of faulting. Bull. Seismol. Soc. Am. 102, 1179–1194 (2012).
1994 | 1 | 27 | 1 | 8 | 26.81 | 34.326 | -118.5902 | 4.88 | 2.15 | 168 | 85 | -174 | 77.48 | 84.02 | -5.03 | 4 | W. Yang, E. Hauksson, P. M. Shearer, Computing a large refined catalog of focal mechanisms for southern California (1981-2010): Temporal stability of the style of faulting. Bull. Seismol. Soc. Am. 102, 1179–1194 (2012).
1994 | 1 | 27 | 1 | 15 | 24.79 | 34.3277 | -118.59 | 5.07 | 2.26 | 345 | 63 | -171 | 250.89 | 81.99 | -27.29 | 4 | W. Yang, E. Hauksson, P. M. Shearer, Computing a large refined catalog of focal mechanisms for southern California (1981-2010): Temporal stability of the style of faulting. Bull. Seismol. Soc. Am. 102, 1179–1194 (2012).
1994 | 1 | 27 | 1 | 30 | 25.19 | 34.2883 | -118.4688 | 9.1 | 2.05 | 93 | 72 | 118 | 213.16 | 32.89 | 34.69 | 4 | W. Yang, E. Hauksson, P. M. Shearer, Computing a large refined catalog of focal mechanisms for southern California (1981-2010): Temporal stability of the style of faulting. Bull. Seismol. Soc. Am. 102, 1179–1194 (2012).
1994 | 1 | 27 | 2 | 19 | 3.72 | 34.3438 | -118.5263 | 3.06 | 1.54 | 173 | 70 | 146 | 275.99 | 58.3 | 23.7 | 4 | W. Yang, E. Hauksson, P. M. Shearer, Computing a large refined catalog of focal mechanisms for southern California (1981-2010): Temporal stability of the style of faulting. Bull. Seismol. Soc. Am. 102, 1179–1194 (2012).
1994 | 1 | 27 | 2 | 29 | 43.18 | 34.3763 | -118.6518 | 10.57 | 2.02 | 334 | 72 | 174 | 65.86 | 84.29 | 18.09 | 4 | W. Yang, E. Hauksson, P. M. Shearer, Computing a large refined catalog of focal mechanisms for southern California (1981-2010): Temporal stability of the style of faulting. Bull. Seismol. Soc. Am. 102, 1179–1194 (2012).
1994 | 1 | 27 | 2 | 39 | 8.74 | 34.3047 | -118.4998 | 9.24 | 1.93 | 325 | 72 | 126 | 78.04 | 39.7 | 28.93 | 4 | W. Yang, E. Hauksson, P. M. Shearer, Computing a large refined catalog of focal mechanisms for southern California (1981-2010): Temporal stability of the style of faulting. Bull. Seismol. Soc. Am. 102, 1179–1194 (2012).
1994 | 1 | 27 | 2 | 53 | 44.12 | 34.2038 | -118.5618 | 16.35 | 2.22 | 138 | 21 | 135 | 271.03 | 75.32 | 74.81 | 4 | W. Yang, E. Hauksson, P. M. Shearer, Computing a large refined catalog of focal mechanisms for southern California (1981-2010): Temporal stability of the style of faulting. Bull. Seismol. Soc. Am. 102, 1179–1194 (2012).
1994 | 1 | 27 | 3 | 13 | 34.39 | 34.3405 | -118.6557 | 8.57 | 1.88 | 332 | 70 | 161 | 68.72 | 72.19 | 21.05 | 4 | W. Yang, E. Hauksson, P. M. Shearer, Computing a large refined catalog of focal mechanisms for southern California (1981-2010): Temporal stability of the style of faulting. Bull. Seismol. Soc. Am. 102, 1179–1194 (2012).
1994 | 1 | 27 | 3 | 14 | 26.09 | 34.2943 | -118.4283 | 6.71 | 1.63 | 317 | 58 | 82 | 151.85 | 32.88 | 102.56 | 4 | W. Yang, E. Hauksson, P. M. Shearer, Computing a large refined catalog of focal mechanisms for southern California (1981-2010): Temporal stability of the style of faulting. Bull. Seismol. Soc. Am. 102, 1179–1194 (2012).
1994 | 1 | 27 | 3 | 34 | 41.39 | 34.2877 | -118.6118 | 8.76 | 2.04 | 310 | 67 | 156 | 49.87 | 68.01 | 24.92 | 4 | W. Yang, E. Hauksson, P. M. Shearer, Computing a large refined catalog of focal mechanisms for southern California (1981-2010): Temporal stability of the style of faulting. Bull. Seismol. Soc. Am. 102, 1179–1194 (2012).
1994 | 1 | 27 | 4 | 4 | 22.48 | 34.2855 | -118.4697 | 9.17 | 2.63 | 274 | 41 | 60 | 131.42 | 55.38 | 113.49 | 4 | W. Yang, E. Hauksson, P. M. Shearer, Computing a large refined catalog of focal mechanisms for southern California (1981-2010): Temporal stability of the style of faulting. Bull. Seismol. Soc. Am. 102, 1179–1194 (2012).
1994 | 1 | 27 | 4 | 32 | 1.36 | 34.3657 | -118.6027 | 7.76 | 2.06 | 298 | 51 | 92 | 114.82 | 39.04 | 87.53 | 4 | W. Yang, E. Hauksson, P. M. Shearer, Computing a large refined catalog of focal mechanisms for southern California (1981-2010): Temporal stability of the style of faulting. Bull. Seismol. Soc. Am. 102, 1179–1194 (2012).
1994 | 1 | 27 | 4 | 40 | 13.35 | 34.3692 | -118.5327 | 2.78 | 2.19 | 295 | 44 | 102 | 98.54 | 47.2 | 78.65 | 4 | W. Yang, E. Hauksson, P. M. Shearer, Computing a large refined catalog of focal mechanisms for southern California (1981-2010): Temporal stability of the style of faulting. Bull. Seismol. Soc. Am. 102, 1179–1194 (2012).
1994 | 1 | 27 | 4 | 43 | 52.36 | 34.3578 | -118.499 | 3.13 | 3.38 | 140 | 40 | 126 | 276.52 | 58.67 | 63.75 | 4 | W. Yang, E. Hauksson, P. M. Shearer, Computing a large refined catalog of focal mechanisms for southern California (1981-2010): Temporal stability of the style of faulting. Bull. Seismol. Soc. Am. 102, 1179–1194 (2012).
1994 | 1 | 27 | 4 | 56 | 45.81 | 34.3338 | -118.5015 | 7.02 | 2.45 | 93 | 44 | 82 | 284.05 | 46.54 | 97.65 | 4 | W. Yang, E. Hauksson, P. M. Shearer, Computing a large refined catalog of focal mechanisms for southern California (1981-2010): Temporal stability of the style of faulting. Bull. Seismol. Soc. Am. 102, 1179–1194 (2012).
1994 | 1 | 27 | 5 | 26 | 27.72 | 34.2633 | -118.5837 | 14.32 | 1.73 | 349 | 51 | 78 | 187.66 | 40.52 | 104.4 | 4 | W. Yang, E. Hauksson, P. M. Shearer, Computing a large refined catalog of focal mechanisms for southern California (1981-2010): Temporal stability of the style of faulting. Bull. Seismol. Soc. Am. 102, 1179–1194 (2012).
1994 | 1 | 27 | 5 | 50 | 8.24 | 34.3492 | -118.7105 | 3.72 | 2.56 | 334 | 68 | 176 | 65.5 | 86.29 | 22.05 | 4 | W. Yang, E. Hauksson, P. M. Shearer, Computing a large refined catalog of focal mechanisms for southern California (1981-2010): Temporal stability of the style of faulting. Bull. Seismol. Soc. Am. 102, 1179–1194 (2012).
1994 | 1 | 27 | 6 | 6 | 41.64 | 34.302 | -118.5528 | 10.07 | 1.7 | 359 | 49 | -106 | 202.61 | 43.49 | -72.41 | 4 | W. Yang, E. Hauksson, P. M. Shearer, Computing a large refined catalog of focal mechanisms for southern California (1981-2010): Temporal stability of the style of faulting. Bull. Seismol. Soc. Am. 102, 1179–1194 (2012).
1994 | 1 | 27 | 6 | 26 | 22.16 | 34.2648 | -118.4717 | 11.85 | 2.55 | 134 | 34 | 101 | 300.8 | 56.71 | 82.67 | 4 | W. Yang, E. Hauksson, P. M. Shearer, Computing a large refined catalog of focal mechanisms for southern California (1981-2010): Temporal stability of the style of faulting. Bull. Seismol. Soc. Am. 102, 1179–1194 (2012).
1994 | 1 | 27 | 7 | 27 | 11.65 | 34.3837 | -118.6567 | 10.57 | 1.93 | 281 | 10 | 102 | 88.82 | 80.22 | 87.9 | 4 | W. Yang, E. Hauksson, P. M. Shearer, Computing a large refined catalog of focal mechanisms for southern California (1981-2010): Temporal stability of the style of faulting. Bull. Seismol. Soc. Am. 102, 1179–1194 (2012).
1994 | 1 | 27 | 9 | 11 | 29.28 | 34.3353 | -118.6118 | 10.78 | 2.26 | 128 | 51 | 124 | 261.02 | 49.89 | 55.37 | 4 | W. Yang, E. Hauksson, P. M. Shearer, Computing a large refined catalog of focal mechanisms for southern California (1981-2010): Temporal stability of the style of faulting. Bull. Seismol. Soc. Am. 102, 1179–1194 (2012).
1994 | 1 | 27 | 9 | 16 | 45.76 | 34.3362 | -118.6133 | 10.84 | 2.08 | 111 | 62 | 90 | 291 | 28 | 90 | 4 | W. Yang, E. Hauksson, P. M. Shearer, Computing a large refined catalog of focal mechanisms for southern California (1981-2010): Temporal stability of the style of faulting. Bull. Seismol. Soc. Am. 102, 1179–1194 (2012).
1994 | 1 | 27 | 9 | 50 | 30.66 | 34.3148 | -118.5367 | 3.79 | 1.87 | 133 | 89 | -168 | 42.79 | 78 | -1.02 | 4 | W. Yang, E. Hauksson, P. M. Shearer, Computing a large refined catalog of focal mechanisms for southern California (1981-2010): Temporal stability of the style of faulting. Bull. Seismol. Soc. Am. 102, 1179–1194 (2012).
1994 | 1 | 27 | 10 | 23 | 35.41 | 34.2872 | -118.5885 | 8.81 | 2.06 | 138 | 52 | -157 | 33.35 | 72.07 | -40.32 | 4 | W. Yang, E. Hauksson, P. M. Shearer, Computing a large refined catalog of focal mechanisms for southern California (1981-2010): Temporal stability of the style of faulting. Bull. Seismol. Soc. Am. 102, 1179–1194 (2012).
1994 | 1 | 27 | 10 | 34 | 52.76 | 34.357 | -118.4838 | 4.21 | 2.44 | 137 | 86 | 143 | 230.01 | 53.11 | 5 | 4 | W. Yang, E. Hauksson, P. M. Shearer, Computing a large refined catalog of focal mechanisms for southern California (1981-2010): Temporal stability of the style of faulting. Bull. Seismol. Soc. Am. 102, 1179–1194 (2012).
1994 | 1 | 27 | 11 | 13 | 49.06 | 34.3157 | -118.4272 | 8.23 | 1.75 | 349 | 79 | -167 | 256.48 | 77.24 | -11.28 | 4 | W. Yang, E. Hauksson, P. M. Shearer, Computing a large refined catalog of focal mechanisms for southern California (1981-2010): Temporal stability of the style of faulting. Bull. Seismol. Soc. Am. 102, 1179–1194 (2012).
1994 | 1 | 27 | 11 | 45 | 13.61 | 34.3755 | -118.6538 | 10.69 | 1.82 | 285 | 42 | 101 | 90.34 | 48.94 | 80.25 | 4 | W. Yang, E. Hauksson, P. M. Shearer, Computing a large refined catalog of focal mechanisms for southern California (1981-2010): Temporal stability of the style of faulting. Bull. Seismol. Soc. Am. 102, 1179–1194 (2012).
1994 | 1 | 27 | 12 | 10 | 53.24 | 34.3182 | -118.482 | 5.41 | 2.63 | 148 | 50 | 116 | 290.81 | 46.49 | 62.42 | 4 | W. Yang, E. Hauksson, P. M. Shearer, Computing a large refined catalog of focal mechanisms for southern California (1981-2010): Temporal stability of the style of faulting. Bull. Seismol. Soc. Am. 102, 1179–1194 (2012).
1994 | 1 | 27 | 12 | 24 | 52.89 | 35.0187 | -119.083 | 9.78 | 1.91 | 273 | 67 | 111 | 48.51 | 30.75 | 49.83 | 4 | W. Yang, E. Hauksson, P. M. Shearer, Computing a large refined catalog of focal mechanisms for southern California (1981-2010): Temporal stability of the style of faulting. Bull. Seismol. Soc. Am. 102, 1179–1194 (2012).
1994 | 1 | 27 | 12 | 30 | 25.26 | 34.2922 | -118.4808 | 9.62 | 1.65 | 320 | 59 | 125 | 86.34 | 45.4 | 46.33 | 4 | W. Yang, E. Hauksson, P. M. Shearer, Computing a large refined catalog of focal mechanisms for southern California (1981-2010): Temporal stability of the style of faulting. Bull. Seismol. Soc. Am. 102, 1179–1194 (2012).
1994 | 1 | 27 | 13 | 49 | 4.94 | 34.3518 | -118.4977 | 2.98 | 2.75 | 99 | 31 | 98 | 269.69 | 59.33 | 85.22 | 4 | W. Yang, E. Hauksson, P. M. Shearer, Computing a large refined catalog of focal mechanisms for southern California (1981-2010): Temporal stability of the style of faulting. Bull. Seismol. Soc. Am. 102, 1179–1194 (2012).
1994 | 1 | 27 | 13 | 54 | 35.53 | 34.2812 | -118.4838 | 10.04 | 2.09 | 322 | 56 | 152 | 68.56 | 67.09 | 37.38 | 4 | W. Yang, E. Hauksson, P. M. Shearer, Computing a large refined catalog of focal mechanisms for southern California (1981-2010): Temporal stability of the style of faulting. Bull. Seismol. Soc. Am. 102, 1179–1194 (2012).
1994 | 1 | 27 | 14 | 31 | 10.51 | 34.2638 | -118.5915 | 13.7 | 3.26 | 137 | 72 | -125 | 23.19 | 38.83 | -29.53 | 4 | W. Yang, E. Hauksson, P. M. Shearer, Computing a large refined catalog of focal mechanisms for southern California (1981-2010): Temporal stability of the style of faulting. Bull. Seismol. Soc. Am. 102, 1179–1194 (2012).
1994 | 1 | 27 | 14 | 47 | 56.08 | 34.2922 | -118.4348 | 4.5 | 2.19 | 305 | 41 | 85 | 131.61 | 49.19 | 94.33 | 4 | W. Yang, E. Hauksson, P. M. Shearer, Computing a large refined catalog of focal mechanisms for southern California (1981-2010): Temporal stability of the style of faulting. Bull. Seismol. Soc. Am. 102, 1179–1194 (2012).
1994 | 1 | 27 | 15 | 0 | 53.39 | 34.3055 | -118.4855 | 7.8 | 2.36 | 103 | 45 | 72 | 307.68 | 47.74 | 107.17 | 4 | W. Yang, E. Hauksson, P. M. Shearer, Computing a large refined catalog of focal mechanisms for southern California (1981-2010): Temporal stability of the style of faulting. Bull. Seismol. Soc. Am. 102, 1179–1194 (2012).
1994 | 1 | 27 | 16 | 28 | 37.44 | 34.1973 | -118.6258 | 4.08 | 2.18 | 116 | 49 | 119 | 255.81 | 48.69 | 60.85 | 4 | W. Yang, E. Hauksson, P. M. Shearer, Computing a large refined catalog of focal mechanisms for southern California (1981-2010): Temporal stability of the style of faulting. Bull. Seismol. Soc. Am. 102, 1179–1194 (2012).
1994 | 1 | 27 | 16 | 30 | 11.91 | 34.3825 | -118.6568 | 10.53 | 1.99 | 330 | 58 | 153 | 75.11 | 67.36 | 35.04 | 4 | W. Yang, E. Hauksson, P. M. Shearer, Computing a large refined catalog of focal mechanisms for southern California (1981-2010): Temporal stability of the style of faulting. Bull. Seismol. Soc. Am. 102, 1179–1194 (2012).
1994 | 1 | 27 | 17 | 15 | 34.67 | 34.3208 | -118.567 | 4.26 | 2.41 | 168 | 76 | 168 | 260.94 | 78.36 | 14.3 | 4 | W. Yang, E. Hauksson, P. M. Shearer, Computing a large refined catalog of focal mechanisms for southern California (1981-2010): Temporal stability of the style of faulting. Bull. Seismol. Soc. Am. 102, 1179–1194 (2012).
1994 | 1 | 27 | 17 | 19 | 58.68 | 34.2748 | -118.5712 | 13.51 | 4.57 | 114 | 8 | 84 | 300.06 | 82.04 | 90.84 | 4 | W. Yang, E. Hauksson, P. M. Shearer, Computing a large refined catalog of focal mechanisms for southern California (1981-2010): Temporal stability of the style of faulting. Bull. Seismol. Soc. Am. 102, 1179–1194 (2012).
1994 | 1 | 27 | 17 | 22 | 59.9 | 34.3135 | -118.6142 | 12.84 | 2.45 | 270 | 39 | 121 | 52.29 | 57.35 | 67.36 | 4 | W. Yang, E. Hauksson, P. M. Shearer, Computing a large refined catalog of focal mechanisms for southern California (1981-2010): Temporal stability of the style of faulting. Bull. Seismol. Soc. Am. 102, 1179–1194 (2012).
1994 | 1 | 27 | 17 | 56 | 33.57 | 34.1982 | -118.6248 | 4.17 | 2.73 | 343 | 82 | -120 | 239.45 | 30.95 | -15.7 | 4 | W. Yang, E. Hauksson, P. M. Shearer, Computing a large refined catalog of focal mechanisms for southern California (1981-2010): Temporal stability of the style of faulting. Bull. Seismol. Soc. Am. 102, 1179–1194 (2012).
1994 | 1 | 27 | 18 | 57 | 10.87 | 34.403 | -116.5092 | 4.91 | 3.4 | 210 | 86 | 172 | 300.56 | 82.02 | 4.04 | 4 | W. Yang, E. Hauksson, P. M. Shearer, Computing a large refined catalog of focal mechanisms for southern California (1981-2010): Temporal stability of the style of faulting. Bull. Seismol. Soc. Am. 102, 1179–1194 (2012).
1994 | 1 | 27 | 19 | 42 | 40.69 | 34.3298 | -118.5988 | 4.88 | 2.4 | 344 | 54 | 176 | 76.35 | 86.76 | 36.07 | 4 | W. Yang, E. Hauksson, P. M. Shearer, Computing a large refined catalog of focal mechanisms for southern California (1981-2010): Temporal stability of the style of faulting. Bull. Seismol. Soc. Am. 102, 1179–1194 (2012).
1994 | 1 | 27 | 21 | 29 | 0.2 | 34.262 | -118.4948 | 11.02 | 2.39 | 160 | 40 | 91 | 338.69 | 50.01 | 89.16 | 4 | W. Yang, E. Hauksson, P. M. Shearer, Computing a large refined catalog of focal mechanisms for southern California (1981-2010): Temporal stability of the style of faulting. Bull. Seismol. Soc. Am. 102, 1179–1194 (2012).
1994 | 1 | 27 | 23 | 3 | 27.19 | 34.3602 | -118.6357 | 8.59 | 2.45 | 284 | 33 | 129 | 60 | 64.96 | 67.77 | 4 | W. Yang, E. Hauksson, P. M. Shearer, Computing a large refined catalog of focal mechanisms for southern California (1981-2010): Temporal stability of the style of faulting. Bull. Seismol. Soc. Am. 102, 1179–1194 (2012).
1994 | 1 | 27 | 23 | 11 | 14.52 | 34.3638 | -118.6335 | 8.91 | 1.72 | 303 | 41 | 129 | 75.98 | 59.35 | 61.32 | 4 | W. Yang, E. Hauksson, P. M. Shearer, Computing a large refined catalog of focal mechanisms for southern California (1981-2010): Temporal stability of the style of faulting. Bull. Seismol. Soc. Am. 102, 1179–1194 (2012).
1994 | 1 | 27 | 23 | 54 | 49.56 | 34.2945 | -118.4933 | 5.9 | 2.23 | 263 | 59 | 56 | 135.64 | 44.71 | 132.94 | 4 | W. Yang, E. Hauksson, P. M. Shearer, Computing a large refined catalog of focal mechanisms for southern California (1981-2010): Temporal stability of the style of faulting. Bull. Seismol. Soc. Am. 102, 1179–1194 (2012).
1994 | 1 | 28 | 0 | 31 | 30.93 | 34.2925 | -118.4975 | 8.22 | 2.19 | 333 | 71 | 160 | 69.76 | 71.13 | 20.12 | 4 | W. Yang, E. Hauksson, P. M. Shearer, Computing a large refined catalog of focal mechanisms for southern California (1981-2010): Temporal stability of the style of faulting. Bull. Seismol. Soc. Am. 102, 1179–1194 (2012).
1994 | 1 | 28 | 0 | 52 | 25.7 | 34.2042 | -118.5623 | 16.34 | 2.21 | 117 | 25 | 128 | 256.24 | 70.55 | 73.98 | 4 | W. Yang, E. Hauksson, P. M. Shearer, Computing a large refined catalog of focal mechanisms for southern California (1981-2010): Temporal stability of the style of faulting. Bull. Seismol. Soc. Am. 102, 1179–1194 (2012).
1994 | 1 | 28 | 0 | 58 | 26.18 | 34.3848 | -118.6853 | 7.87 | 2.19 | 270 | 49 | 87 | 94.57 | 41.09 | 93.45 | 4 | W. Yang, E. Hauksson, P. M. Shearer, Computing a large refined catalog of focal mechanisms for southern California (1981-2010): Temporal stability of the style of faulting. Bull. Seismol. Soc. Am. 102, 1179–1194 (2012).
1994 | 1 | 28 | 1 | 32 | 38.14 | 34.286 | -118.5063 | 10.19 | 1.93 | 336 | 70 | 142 | 80.96 | 54.65 | 24.79 | 4 | W. Yang, E. Hauksson, P. M. Shearer, Computing a large refined catalog of focal mechanisms for southern California (1981-2010): Temporal stability of the style of faulting. Bull. Seismol. Soc. Am. 102, 1179–1194 (2012).
1994 | 1 | 28 | 1 | 56 | 14.86 | 34.3697 | -118.5928 | 6.18 | 2.24 | 88 | 34 | 54 | 309.23 | 63.1 | 111.63 | 4 | W. Yang, E. Hauksson, P. M. Shearer, Computing a large refined catalog of focal mechanisms for southern California (1981-2010): Temporal stability of the style of faulting. Bull. Seismol. Soc. Am. 102, 1179–1194 (2012).
1994 | 1 | 28 | 2 | 32 | 30.48 | 34.3082 | -118.4423 | 6.95 | 2.14 | 122 | 40 | 87 | 305.91 | 50.07 | 92.51 | 4 | W. Yang, E. Hauksson, P. M. Shearer, Computing a large refined catalog of focal mechanisms for southern California (1981-2010): Temporal stability of the style of faulting. Bull. Seismol. Soc. Am. 102, 1179–1194 (2012).
1994 | 1 | 28 | 2 | 36 | 13.34 | 34.2677 | -118.4883 | 10.1 | 1.93 | 155 | 41 | 106 | 314.2 | 50.9 | 76.53 | 4 | W. Yang, E. Hauksson, P. M. Shearer, Computing a large refined catalog of focal mechanisms for southern California (1981-2010): Temporal stability of the style of faulting. Bull. Seismol. Soc. Am. 102, 1179–1194 (2012).
1994 | 1 | 28 | 3 | 47 | 58.42 | 34.2772 | -118.4833 | 10.19 | 1.54 | 179 | 87 | 166 | 269.75 | 76.02 | 3.09 | 4 | W. Yang, E. Hauksson, P. M. Shearer, Computing a large refined catalog of focal mechanisms for southern California (1981-2010): Temporal stability of the style of faulting. Bull. Seismol. Soc. Am. 102, 1179–1194 (2012).
1994 | 1 | 28 | 4 | 21 | 54.22 | 34.3037 | -118.4712 | 7.12 | 2.22 | 98 | 34 | 76 | 294.74 | 57.14 | 99.27 | 4 | W. Yang, E. Hauksson, P. M. Shearer, Computing a large refined catalog of focal mechanisms for southern California (1981-2010): Temporal stability of the style of faulting. Bull. Seismol. Soc. Am. 102, 1179–1194 (2012).
1994 | 1 | 28 | 4 | 25 | 44.45 | 34.3425 | -118.4798 | 5.31 | 2.13 | 325 | 85 | -150 | 232.12 | 60.13 | -5.77 | 4 | W. Yang, E. Hauksson, P. M. Shearer, Computing a large refined catalog of focal mechanisms for southern California (1981-2010): Temporal stability of the style of faulting. Bull. Seismol. Soc. Am. 102, 1179–1194 (2012).
1994 | 1 | 28 | 4 | 47 | 3.32 | 34.279 | -118.4772 | 10.43 | 1.67 | 134 | 54 | 122 | 267.25 | 46.68 | 53.89 | 4 | W. Yang, E. Hauksson, P. M. Shearer, Computing a large refined catalog of focal mechanisms for southern California (1981-2010): Temporal stability of the style of faulting. Bull. Seismol. Soc. Am. 102, 1179–1194 (2012).
1994 | 1 | 28 | 4 | 58 | 33.64 | 34.3077 | -118.4708 | 7.05 | 3.26 | 182 | 15 | 126 | 325.05 | 77.91 | 81.05 | 4 | W. Yang, E. Hauksson, P. M. Shearer, Computing a large refined catalog of focal mechanisms for southern California (1981-2010): Temporal stability of the style of faulting. Bull. Seismol. Soc. Am. 102, 1179–1194 (2012).
1994 | 1 | 28 | 5 | 47 | 51.44 | 34.3598 | -118.6372 | 8.64 | 3.21 | 294 | 32 | 131 | 68.29 | 66.43 | 67.71 | 4 | W. Yang, E. Hauksson, P. M. Shearer, Computing a large refined catalog of focal mechanisms for southern California (1981-2010): Temporal stability of the style of faulting. Bull. Seismol. Soc. Am. 102, 1179–1194 (2012).
1994 | 1 | 28 | 5 | 59 | 37.68 | 34.2617 | -118.4808 | 10.28 | 1.7 | 0 | 83 | 178 | 90.24 | 88.01 | 7 | 4 | W. Yang, E. Hauksson, P. M. Shearer, Computing a large refined catalog of focal mechanisms for southern California (1981-2010): Temporal stability of the style of faulting. Bull. Seismol. Soc. Am. 102, 1179–1194 (2012).
1994 | 1 | 28 | 6 | 6 | 38.26 | 34.3022 | -118.4713 | 6.94 | 2.31 | 304 | 57 | 117 | 80.91 | 41.65 | 55.04 | 4 | W. Yang, E. Hauksson, P. M. Shearer, Computing a large refined catalog of focal mechanisms for southern California (1981-2010): Temporal stability of the style of faulting. Bull. Seismol. Soc. Am. 102, 1179–1194 (2012).
1994 | 1 | 28 | 6 | 17 | 35.24 | 34.2617 | -118.4813 | 10.3 | 1.96 | 321 | 54 | 153 | 67.67 | 68.45 | 39.19 | 4 | W. Yang, E. Hauksson, P. M. Shearer, Computing a large refined catalog of focal mechanisms for southern California (1981-2010): Temporal stability of the style of faulting. Bull. Seismol. Soc. Am. 102, 1179–1194 (2012).
1994 | 1 | 28 | 6 | 41 | 32.81 | 34.3503 | -118.562 | 5.24 | 2.16 | 146 | 84 | 151 | 239.32 | 61.17 | 6.85 | 4 | W. Yang, E. Hauksson, P. M. Shearer, Computing a large refined catalog of focal mechanisms for southern California (1981-2010): Temporal stability of the style of faulting. Bull. Seismol. Soc. Am. 102, 1179–1194 (2012).
1994 | 1 | 28 | 6 | 42 | 1.87 | 34.3673 | -118.5278 | 2.11 | 2.44 | 342 | 63 | 148 | 87.84 | 61.83 | 31 | 4 | W. Yang, E. Hauksson, P. M. Shearer, Computing a large refined catalog of focal mechanisms for southern California (1981-2010): Temporal stability of the style of faulting. Bull. Seismol. Soc. Am. 102, 1179–1194 (2012).
1994 | 1 | 28 | 7 | 44 | 46.14 | 34.2485 | -118.6153 | 17.83 | 3.43 | 146 | 50 | 128 | 275.45 | 52.87 | 53.73 | 4 | W. Yang, E. Hauksson, P. M. Shearer, Computing a large refined catalog of focal mechanisms for southern California (1981-2010): Temporal stability of the style of faulting. Bull. Seismol. Soc. Am. 102, 1179–1194 (2012).
1994 | 1 | 28 | 9 | 59 | 9.73 | 34.3908 | -118.6775 | 10.07 | 2.16 | 114 | 47 | 144 | 230.36 | 64.54 | 49.06 | 4 | W. Yang, E. Hauksson, P. M. Shearer, Computing a large refined catalog of focal mechanisms for southern California (1981-2010): Temporal stability of the style of faulting. Bull. Seismol. Soc. Am. 102, 1179–1194 (2012).
1994 | 1 | 28 | 11 | 26 | 40.04 | 34.2907 | -118.5403 | 9.94 | 1.79 | 134 | 33 | -175 | 39.8 | 87.28 | -57.1 | 4 | W. Yang, E. Hauksson, P. M. Shearer, Computing a large refined catalog of focal mechanisms for southern California (1981-2010): Temporal stability of the style of faulting. Bull. Seismol. Soc. Am. 102, 1179–1194 (2012).
1994 | 1 | 28 | 13 | 20 | 46.14 | 34.3338 | -118.5283 | 7.37 | 2.15 | 331 | 71 | 124 | 86.77 | 38.38 | 31.62 | 4 | W. Yang, E. Hauksson, P. M. Shearer, Computing a large refined catalog of focal mechanisms for southern California (1981-2010): Temporal stability of the style of faulting. Bull. Seismol. Soc. Am. 102, 1179–1194 (2012).
1994 | 1 | 28 | 13 | 51 | 28.19 | 34.365 | -118.6608 | 10.04 | 1.95 | 292 | 46 | 129 | 62.62 | 56.01 | 56.91 | 4 | W. Yang, E. Hauksson, P. M. Shearer, Computing a large refined catalog of focal mechanisms for southern California (1981-2010): Temporal stability of the style of faulting. Bull. Seismol. Soc. Am. 102, 1179–1194 (2012).
1994 | 1 | 28 | 14 | 0 | 13.85 | 34.3217 | -118.5672 | 4.38 | 2.18 | 347 | 90 | -162 | 257 | 72 | 0 | 4 | W. Yang, E. Hauksson, P. M. Shearer, Computing a large refined catalog of focal mechanisms for southern California (1981-2010): Temporal stability of the style of faulting. Bull. Seismol. Soc. Am. 102, 1179–1194 (2012).
1994 | 1 | 28 | 14 | 12 | 17.31 | 34.2613 | -118.5187 | 11.55 | 2.07 | 122 | 27 | 131 | 257.71 | 69.96 | 71.52 | 4 | W. Yang, E. Hauksson, P. M. Shearer, Computing a large refined catalog of focal mechanisms for southern California (1981-2010): Temporal stability of the style of faulting. Bull. Seismol. Soc. Am. 102, 1179–1194 (2012).
1994 | 1 | 28 | 15 | 47 | 20.5 | 34.2475 | -118.6053 | 17.22 | 2.05 | 304 | 40 | 102 | 108.49 | 51.04 | 80.1 | 4 | W. Yang, E. Hauksson, P. M. Shearer, Computing a large refined catalog of focal mechanisms for southern California (1981-2010): Temporal stability of the style of faulting. Bull. Seismol. Soc. Am. 102, 1179–1194 (2012).
1994 | 1 | 28 | 15 | 49 | 43.5 | 34.2728 | -118.4738 | 9.77 | 1.75 | 7 | 61 | -159 | 266.46 | 71.73 | -30.7 | 4 | W. Yang, E. Hauksson, P. M. Shearer, Computing a large refined catalog of focal mechanisms for southern California (1981-2010): Temporal stability of the style of faulting. Bull. Seismol. Soc. Am. 102, 1179–1194 (2012).
1994 | 1 | 28 | 17 | 14 | 13.58 | 34.295 | -118.5497 | 9.86 | 1.73 | 110 | 33 | 138 | 237.06 | 68.63 | 64.24 | 4 | W. Yang, E. Hauksson, P. M. Shearer, Computing a large refined catalog of focal mechanisms for southern California (1981-2010): Temporal stability of the style of faulting. Bull. Seismol. Soc. Am. 102, 1179–1194 (2012).
1994 | 1 | 28 | 17 | 44 | 15.48 | 33.9723 | -116.3172 | 6.49 | 1.84 | 226 | 78 | -154 | 130.21 | 64.61 | -13.31 | 4 | W. Yang, E. Hauksson, P. M. Shearer, Computing a large refined catalog of focal mechanisms for southern California (1981-2010): Temporal stability of the style of faulting. Bull. Seismol. Soc. Am. 102, 1179–1194 (2012).
1994 | 1 | 28 | 18 | 31 | 10.07 | 34.2958 | -118.4307 | 6.25 | 2.08 | 316 | 45 | 132 | 84.14 | 58.3 | 56.21 | 4 | W. Yang, E. Hauksson, P. M. Shearer, Computing a large refined catalog of focal mechanisms for southern California (1981-2010): Temporal stability of the style of faulting. Bull. Seismol. Soc. Am. 102, 1179–1194 (2012).
1994 | 1 | 28 | 19 | 20 | 18.26 | 34.3308 | -118.4743 | 5.33 | 2.45 | 141 | 87 | 142 | 233.34 | 52.06 | 3.8 | 4 | W. Yang, E. Hauksson, P. M. Shearer, Computing a large refined catalog of focal mechanisms for southern California (1981-2010): Temporal stability of the style of faulting. Bull. Seismol. Soc. Am. 102, 1179–1194 (2012).
1994 | 1 | 28 | 19 | 50 | 9.21 | 34.3832 | -118.702 | 7.15 | 2.09 | 256 | 68 | 78 | 105.57 | 24.92 | 117.23 | 4 | W. Yang, E. Hauksson, P. M. Shearer, Computing a large refined catalog of focal mechanisms for southern California (1981-2010): Temporal stability of the style of faulting. Bull. Seismol. Soc. Am. 102, 1179–1194 (2012).
1994 | 1 | 28 | 20 | 9 | 52.99 | 34.3665 | -118.5107 | 2.16 | 4.21 | 145 | 34 | 120 | 290.15 | 61.03 | 71.36 | 4 | W. Yang, E. Hauksson, P. M. Shearer, Computing a large refined catalog of focal mechanisms for southern California (1981-2010): Temporal stability of the style of faulting. Bull. Seismol. Soc. Am. 102, 1179–1194 (2012).
1994 | 1 | 28 | 20 | 11 | 4.78 | 34.3653 | -118.5143 | 2.18 | 3.88 | 173 | 50 | 137 | 293.94 | 58.5 | 48.92 | 4 | W. Yang, E. Hauksson, P. M. Shearer, Computing a large refined catalog of focal mechanisms for southern California (1981-2010): Temporal stability of the style of faulting. Bull. Seismol. Soc. Am. 102, 1179–1194 (2012).
1994 | 1 | 28 | 20 | 47 | 30.9 | 34.3762 | -118.6515 | 10.59 | 2.36 | 111 | 33 | 111 | 266.41 | 59.44 | 76.9 | 4 | W. Yang, E. Hauksson, P. M. Shearer, Computing a large refined catalog of focal mechanisms for southern California (1981-2010): Temporal stability of the style of faulting. Bull. Seismol. Soc. Am. 102, 1179–1194 (2012).
1994 | 1 | 28 | 21 | 36 | 57.07 | 34.375 | -118.6618 | 9.28 | 2.4 | 309 | 62 | 115 | 84.19 | 36.85 | 51.52 | 4 | W. Yang, E. Hauksson, P. M. Shearer, Computing a large refined catalog of focal mechanisms for southern California (1981-2010): Temporal stability of the style of faulting. Bull. Seismol. Soc. Am. 102, 1179–1194 (2012).
1994 | 1 | 28 | 21 | 44 | 56.36 | 34.3608 | -118.5172 | 2.06 | 2.29 | 338 | 60 | 130 | 98.79 | 48.44 | 41.93 | 4 | W. Yang, E. Hauksson, P. M. Shearer, Computing a large refined catalog of focal mechanisms for southern California (1981-2010): Temporal stability of the style of faulting. Bull. Seismol. Soc. Am. 102, 1179–1194 (2012).
1994 | 1 | 28 | 21 | 58 | 20.59 | 34.375 | -118.6628 | 9.23 | 1.72 | 307 | 68 | 121 | 68.94 | 37.37 | 38.11 | 4 | W. Yang, E. Hauksson, P. M. Shearer, Computing a large refined catalog of focal mechanisms for southern California (1981-2010): Temporal stability of the style of faulting. Bull. Seismol. Soc. Am. 102, 1179–1194 (2012).
1994 | 1 | 28 | 22 | 2 | 39.86 | 34.305 | -118.4815 | 7.85 | 1.87 | 25 | 65 | -131 | 269.07 | 46.84 | -35.4 | 4 | W. Yang, E. Hauksson, P. M. Shearer, Computing a large refined catalog of focal mechanisms for southern California (1981-2010): Temporal stability of the style of faulting. Bull. Seismol. Soc. Am. 102, 1179–1194 (2012).
1994 | 1 | 28 | 22 | 25 | 52.97 | 34.3725 | -118.5777 | 4.27 | 2.6 | 164 | 60 | 176 | 256 | 86.54 | 30.06 | 4 | W. Yang, E. Hauksson, P. M. Shearer, Computing a large refined catalog of focal mechanisms for southern California (1981-2010): Temporal stability of the style of faulting. Bull. Seismol. Soc. Am. 102, 1179–1194 (2012).
1994 | 1 | 28 | 23 | 0 | 56.47 | 34.3393 | -118.642 | 11.24 | 1.74 | 307 | 12 | 122 | 94.43 | 79.84 | 83.57 | 4 | W. Yang, E. Hauksson, P. M. Shearer, Computing a large refined catalog of focal mechanisms for southern California (1981-2010): Temporal stability of the style of faulting. Bull. Seismol. Soc. Am. 102, 1179–1194 (2012).
1994 | 1 | 28 | 23 | 4 | 54.3 | 34.3575 | -118.5013 | 2.65 | 2.65 | 177 | 45 | 141 | 296.8 | 63.58 | 52.15 | 4 | W. Yang, E. Hauksson, P. M. Shearer, Computing a large refined catalog of focal mechanisms for southern California (1981-2010): Temporal stability of the style of faulting. Bull. Seismol. Soc. Am. 102, 1179–1194 (2012).
1994 | 1 | 29 | 0 | 47 | 17.32 | 34.2928 | -118.4717 | 8.11 | 2.89 | 324 | 50 | 117 | 105.6 | 46.96 | 61.58 | 4 | W. Yang, E. Hauksson, P. M. Shearer, Computing a large refined catalog of focal mechanisms for southern California (1981-2010): Temporal stability of the style of faulting. Bull. Seismol. Soc. Am. 102, 1179–1194 (2012).
1994 | 1 | 29 | 1 | 37 | 9.06 | 34.2743 | -118.4835 | 9.55 | 1.64 | 359 | 69 | 141 | 105.18 | 54.02 | 26.29 | 4 | W. Yang, E. Hauksson, P. M. Shearer, Computing a large refined catalog of focal mechanisms for southern California (1981-2010): Temporal stability of the style of faulting. Bull. Seismol. Soc. Am. 102, 1179–1194 (2012).
1994 | 1 | 29 | 1 | 43 | 2.9 | 34.3197 | -118.5685 | 4.44 | 1.81 | 314 | 56 | 138 | 70.73 | 56.31 | 42.23 | 4 | W. Yang, E. Hauksson, P. M. Shearer, Computing a large refined catalog of focal mechanisms for southern California (1981-2010): Temporal stability of the style of faulting. Bull. Seismol. Soc. Am. 102, 1179–1194 (2012).
1994 | 1 | 29 | 1 | 47 | 33.5 | 34.3813 | -118.6575 | 5.04 | 2.11 | 292 | 52 | 114 | 76.13 | 43.96 | 62.5 | 4 | W. Yang, E. Hauksson, P. M. Shearer, Computing a large refined catalog of focal mechanisms for southern California (1981-2010): Temporal stability of the style of faulting. Bull. Seismol. Soc. Am. 102, 1179–1194 (2012).
1994 | 1 | 29 | 1 | 50 | 27.39 | 34.3192 | -118.5688 | 4.42 | 1.82 | 144 | 70 | 170 | 237.45 | 80.61 | 20.28 | 4 | W. Yang, E. Hauksson, P. M. Shearer, Computing a large refined catalog of focal mechanisms for southern California (1981-2010): Temporal stability of the style of faulting. Bull. Seismol. Soc. Am. 102, 1179–1194 (2012).
1994 | 1 | 29 | 2 | 21 | 58.95 | 34.207 | -118.5502 | 15.13 | 1.84 | 321 | 69 | -133 | 209.98 | 46.94 | -29.37 | 4 | W. Yang, E. Hauksson, P. M. Shearer, Computing a large refined catalog of focal mechanisms for southern California (1981-2010): Temporal stability of the style of faulting. Bull. Seismol. Soc. Am. 102, 1179–1194 (2012).
1994 | 1 | 29 | 2 | 49 | 56.93 | 34.3597 | -118.5215 | 2.6 | 1.87 | 130 | 88 | 116 | 224.09 | 26.07 | 4.55 | 4 | W. Yang, E. Hauksson, P. M. Shearer, Computing a large refined catalog of focal mechanisms for southern California (1981-2010): Temporal stability of the style of faulting. Bull. Seismol. Soc. Am. 102, 1179–1194 (2012).
1994 | 1 | 29 | 3 | 27 | 44.84 | 34.298 | -118.615 | 13.86 | 1.66 | 56 | 25 | 64 | 264.29 | 67.68 | 101.55 | 4 | W. Yang, E. Hauksson, P. M. Shearer, Computing a large refined catalog of focal mechanisms for southern California (1981-2010): Temporal stability of the style of faulting. Bull. Seismol. Soc. Am. 102, 1179–1194 (2012).
1994 | 1 | 29 | 3 | 40 | 33.64 | 34.2587 | -118.4865 | 10.22 | 1.94 | 319 | 59 | 126 | 84.33 | 46.1 | 45.63 | 4 | W. Yang, E. Hauksson, P. M. Shearer, Computing a large refined catalog of focal mechanisms for southern California (1981-2010): Temporal stability of the style of faulting. Bull. Seismol. Soc. Am. 102, 1179–1194 (2012).
1994 | 1 | 29 | 3 | 42 | 33.09 | 34.3158 | -118.4273 | 8.29 | 1.8 | 343 | 85 | 170 | 73.88 | 80.04 | 5.08 | 4 | W. Yang, E. Hauksson, P. M. Shearer, Computing a large refined catalog of focal mechanisms for southern California (1981-2010): Temporal stability of the style of faulting. Bull. Seismol. Soc. Am. 102, 1179–1194 (2012).
1994 | 1 | 29 | 3 | 45 | 16.76 | 34.4002 | -118.6363 | 13.38 | 1.87 | 328 | 50 | 164 | 68.44 | 77.81 | 41.12 | 4 | W. Yang, E. Hauksson, P. M. Shearer, Computing a large refined catalog of focal mechanisms for southern California (1981-2010): Temporal stability of the style of faulting. Bull. Seismol. Soc. Am. 102, 1179–1194 (2012).
1994 | 1 | 29 | 4 | 8 | 29.44 | 34.3563 | -118.4995 | 2.75 | 2.04 | 327 | 66 | 112 | 102.19 | 32.11 | 49.92 | 4 | W. Yang, E. Hauksson, P. M. Shearer, Computing a large refined catalog of focal mechanisms for southern California (1981-2010): Temporal stability of the style of faulting. Bull. Seismol. Soc. Am. 102, 1179–1194 (2012).
1994 | 1 | 29 | 4 | 28 | 5.98 | 34.2585 | -118.4863 | 10.23 | 2.16 | 121 | 41 | 93 | 297.03 | 49.07 | 87.4 | 4 | W. Yang, E. Hauksson, P. M. Shearer, Computing a large refined catalog of focal mechanisms for southern California (1981-2010): Temporal stability of the style of faulting. Bull. Seismol. Soc. Am. 102, 1179–1194 (2012).
1994 | 1 | 29 | 4 | 45 | 34.43 | 34.3818 | -118.6572 | 4.98 | 2.39 | 298 | 60 | 133 | 56.2 | 50.7 | 40.25 | 4 | W. Yang, E. Hauksson, P. M. Shearer, Computing a large refined catalog of focal mechanisms for southern California (1981-2010): Temporal stability of the style of faulting. Bull. Seismol. Soc. Am. 102, 1179–1194 (2012).
1994 | 1 | 29 | 4 | 52 | 48.46 | 34.3053 | -118.4795 | 6.45 | 1.82 | 108 | 37 | 68 | 314.83 | 56.08 | 105.76 | 4 | W. Yang, E. Hauksson, P. M. Shearer, Computing a large refined catalog of focal mechanisms for southern California (1981-2010): Temporal stability of the style of faulting. Bull. Seismol. Soc. Am. 102, 1179–1194 (2012).
1994 | 1 | 29 | 4 | 53 | 56.62 | 34.4005 | -118.6353 | 13.38 | 1.81 | 329 | 58 | 157 | 71.68 | 70.65 | 34.17 | 4 | W. Yang, E. Hauksson, P. M. Shearer, Computing a large refined catalog of focal mechanisms for southern California (1981-2010): Temporal stability of the style of faulting. Bull. Seismol. Soc. Am. 102, 1179–1194 (2012).
1994 | 1 | 29 | 4 | 58 | 15.94 | 34.1995 | -118.6248 | 4.19 | 2.19 | 356 | 76 | 179 | 86.24 | 89.03 | 14 | 4 | W. Yang, E. Hauksson, P. M. Shearer, Computing a large refined catalog of focal mechanisms for southern California (1981-2010): Temporal stability of the style of faulting. Bull. Seismol. Soc. Am. 102, 1179–1194 (2012).
1994 | 1 | 29 | 5 | 16 | 0.06 | 34.3252 | -118.4797 | 8.52 | 1.93 | 126 | 40 | 110 | 280.59 | 52.84 | 73.99 | 4 | W. Yang, E. Hauksson, P. M. Shearer, Computing a large refined catalog of focal mechanisms for southern California (1981-2010): Temporal stability of the style of faulting. Bull. Seismol. Soc. Am. 102, 1179–1194 (2012).
1994 | 1 | 29 | 5 | 38 | 4.42 | 34.3197 | -118.5095 | 5.78 | 1.99 | 146 | 64 | 136 | 258.94 | 51.37 | 34.14 | 4 | W. Yang, E. Hauksson, P. M. Shearer, Computing a large refined catalog of focal mechanisms for southern California (1981-2010): Temporal stability of the style of faulting. Bull. Seismol. Soc. Am. 102, 1179–1194 (2012).
1994 | 1 | 29 | 6 | 59 | 13.64 | 34.2005 | -118.6247 | 4.24 | 2.17 | 357 | 52 | 137 | 116.86 | 57.49 | 46.89 | 4 | W. Yang, E. Hauksson, P. M. Shearer, Computing a large refined catalog of focal mechanisms for southern California (1981-2010): Temporal stability of the style of faulting. Bull. Seismol. Soc. Am. 102, 1179–1194 (2012).
1994 | 1 | 29 | 7 | 21 | 45.94 | 34.291 | -118.6403 | 19.17 | 2 | 128 | 41 | 106 | 287.2 | 50.9 | 76.53 | 4 | W. Yang, E. Hauksson, P. M. Shearer, Computing a large refined catalog of focal mechanisms for southern California (1981-2010): Temporal stability of the style of faulting. Bull. Seismol. Soc. Am. 102, 1179–1194 (2012).
1994 | 1 | 29 | 7 | 52 | 21.41 | 34.247 | -118.6173 | 18.16 | 2.6 | 287 | 41 | 64 | 139.87 | 53.87 | 110.86 | 4 | W. Yang, E. Hauksson, P. M. Shearer, Computing a large refined catalog of focal mechanisms for southern California (1981-2010): Temporal stability of the style of faulting. Bull. Seismol. Soc. Am. 102, 1179–1194 (2012).
1994 | 1 | 29 | 7 | 56 | 7.69 | 34.3332 | -118.5018 | 4.63 | 2.03 | 136 | 81 | -178 | 45.69 | 88.02 | -9.01 | 4 | W. Yang, E. Hauksson, P. M. Shearer, Computing a large refined catalog of focal mechanisms for southern California (1981-2010): Temporal stability of the style of faulting. Bull. Seismol. Soc. Am. 102, 1179–1194 (2012).
1994 | 1 | 29 | 8 | 25 | 7.82 | 34.3228 | -118.5682 | 3.79 | 1.75 | 319 | 87 | 152 | 50.59 | 62.04 | 3.4 | 4 | W. Yang, E. Hauksson, P. M. Shearer, Computing a large refined catalog of focal mechanisms for southern California (1981-2010): Temporal stability of the style of faulting. Bull. Seismol. Soc. Am. 102, 1179–1194 (2012).
1994 | 1 | 29 | 8 | 29 | 5.36 | 34.288 | -118.4383 | 4.22 | 2.09 | 299 | 44 | 96 | 110.69 | 46.3 | 84.24 | 4 | W. Yang, E. Hauksson, P. M. Shearer, Computing a large refined catalog of focal mechanisms for southern California (1981-2010): Temporal stability of the style of faulting. Bull. Seismol. Soc. Am. 102, 1179–1194 (2012).
1994 | 1 | 29 | 8 | 45 | 16.94 | 34.3997 | -118.6373 | 13.4 | 1.63 | 332 | 67 | 162 | 69.24 | 73.47 | 24.05 | 4 | W. Yang, E. Hauksson, P. M. Shearer, Computing a large refined catalog of focal mechanisms for southern California (1981-2010): Temporal stability of the style of faulting. Bull. Seismol. Soc. Am. 102, 1179–1194 (2012).
1994 | 1 | 29 | 8 | 46 | 4.71 | 34.4002 | -118.6362 | 13.37 | 2.25 | 323 | 49 | 166 | 62.29 | 79.48 | 41.86 | 4 | W. Yang, E. Hauksson, P. M. Shearer, Computing a large refined catalog of focal mechanisms for southern California (1981-2010): Temporal stability of the style of faulting. Bull. Seismol. Soc. Am. 102, 1179–1194 (2012).
1994 | 1 | 29 | 9 | 38 | 38.13 | 34.3637 | -118.6492 | 9.07 | 1.81 | 331 | 73 | 121 | 86.95 | 34.94 | 30.69 | 4 | W. Yang, E. Hauksson, P. M. Shearer, Computing a large refined catalog of focal mechanisms for southern California (1981-2010): Temporal stability of the style of faulting. Bull. Seismol. Soc. Am. 102, 1179–1194 (2012).
1994 | 1 | 29 | 10 | 42 | 26.75 | 34.3132 | -118.4848 | 8.17 | 2.7 | 302 | 54 | 111 | 88.85 | 40.95 | 63.75 | 4 | W. Yang, E. Hauksson, P. M. Shearer, Computing a large refined catalog of focal mechanisms for southern California (1981-2010): Temporal stability of the style of faulting. Bull. Seismol. Soc. Am. 102, 1179–1194 (2012).
1994 | 1 | 29 | 11 | 13 | 17.77 | 34.3058 | -118.4272 | 7.21 | 3.39 | 134 | 28 | 105 | 297.12 | 63.03 | 82.16 | 4 | W. Yang, E. Hauksson, P. M. Shearer, Computing a large refined catalog of focal mechanisms for southern California (1981-2010): Temporal stability of the style of faulting. Bull. Seismol. Soc. Am. 102, 1179–1194 (2012).
1994 | 1 | 29 | 11 | 20 | 35.27 | 34.319 | -118.5808 | 1.82 | 5.06 | 330 | 82 | -166 | 238.01 | 76.14 | -8.24 | 4 | W. Yang, E. Hauksson, P. M. Shearer, Computing a large refined catalog of focal mechanisms for southern California (1981-2010): Temporal stability of the style of faulting. Bull. Seismol. Soc. Am. 102, 1179–1194 (2012).
1994 | 1 | 29 | 11 | 29 | 59.88 | 34.3205 | -118.5552 | 3.36 | 2.64 | 172 | 83 | 173 | 262.86 | 83.05 | 7.05 | 4 | W. Yang, E. Hauksson, P. M. Shearer, Computing a large refined catalog of focal mechanisms for southern California (1981-2010): Temporal stability of the style of faulting. Bull. Seismol. Soc. Am. 102, 1179–1194 (2012).
1994 | 1 | 29 | 11 | 30 | 39.01 | 34.3078 | -118.4308 | 7.23 | 2.09 | 176 | 66 | 160 | 274.42 | 71.79 | 25.35 | 4 | W. Yang, E. Hauksson, P. M. Shearer, Computing a large refined catalog of focal mechanisms for southern California (1981-2010): Temporal stability of the style of faulting. Bull. Seismol. Soc. Am. 102, 1179–1194 (2012).
1994 | 1 | 29 | 11 | 37 | 16.87 | 34.3113 | -118.6377 | 3.82 | 1 | 126 | 44 | 126 | 260.71 | 55.81 | 60.42 | 4 | W. Yang, E. Hauksson, P. M. Shearer, Computing a large refined catalog of focal mechanisms for southern California (1981-2010): Temporal stability of the style of faulting. Bull. Seismol. Soc. Am. 102, 1179–1194 (2012).
1994 | 1 | 29 | 11 | 42 | 24.84 | 34.3173 | -118.5797 | 1.89 | 2 | 304 | 57 | -175 | 211.27 | 85.81 | -33.1 | 4 | W. Yang, E. Hauksson, P. M. Shearer, Computing a large refined catalog of focal mechanisms for southern California (1981-2010): Temporal stability of the style of faulting. Bull. Seismol. Soc. Am. 102, 1179–1194 (2012).
1994 | 1 | 29 | 12 | 16 | 55.85 | 34.2915 | -118.6155 | 4 | 4.33 | 309 | 60 | 161 | 48.77 | 73.62 | 31.41 | 4 | W. Yang, E. Hauksson, P. M. Shearer, Computing a large refined catalog of focal mechanisms for southern California (1981-2010): Temporal stability of the style of faulting. Bull. Seismol. Soc. Am. 102, 1179–1194 (2012).
1994 | 1 | 29 | 12 | 21 | 10.55 | 34.3045 | -118.6142 | 3.43 | 3.23 | 157 | 51 | 163 | 257.89 | 76.87 | 40.26 | 4 | W. Yang, E. Hauksson, P. M. Shearer, Computing a large refined catalog of focal mechanisms for southern California (1981-2010): Temporal stability of the style of faulting. Bull. Seismol. Soc. Am. 102, 1179–1194 (2012).
1994 | 1 | 29 | 12 | 35 | 11.88 | 34.3455 | -118.6172 | 8 | 2.34 | 168 | 89 | -158 | 77.6 | 68 | -1.08 | 4 | W. Yang, E. Hauksson, P. M. Shearer, Computing a large refined catalog of focal mechanisms for southern California (1981-2010): Temporal stability of the style of faulting. Bull. Seismol. Soc. Am. 102, 1179–1194 (2012).
1994 | 1 | 29 | 12 | 47 | 35.86 | 34.3532 | -118.617 | 11.13 | 3.26 | 142 | 74 | 140 | 245.02 | 51.84 | 20.52 | 4 | W. Yang, E. Hauksson, P. M. Shearer, Computing a large refined catalog of focal mechanisms for southern California (1981-2010): Temporal stability of the style of faulting. Bull. Seismol. Soc. Am. 102, 1179–1194 (2012).
1994 | 1 | 29 | 12 | 59 | 43.2 | 34.3202 | -118.5765 | 1.9 | 3.09 | 137 | 77 | 159 | 231.94 | 69.56 | 13.89 | 4 | W. Yang, E. Hauksson, P. M. Shearer, Computing a large refined catalog of focal mechanisms for southern California (1981-2010): Temporal stability of the style of faulting. Bull. Seismol. Soc. Am. 102, 1179–1194 (2012).
1994 | 1 | 29 | 13 | 15 | 48.8 | 34.2965 | -118.6302 | 3.57 | 2.88 | 132 | 46 | 124 | 267.84 | 53.39 | 59.93 | 4 | W. Yang, E. Hauksson, P. M. Shearer, Computing a large refined catalog of focal mechanisms for southern California (1981-2010): Temporal stability of the style of faulting. Bull. Seismol. Soc. Am. 102, 1179–1194 (2012).
1994 | 1 | 29 | 13 | 32 | 37.92 | 34.1992 | -118.623 | 4.22 | 2.36 | 349 | 90 | 155 | 79 | 65 | 0 | 4 | W. Yang, E. Hauksson, P. M. Shearer, Computing a large refined catalog of focal mechanisms for southern California (1981-2010): Temporal stability of the style of faulting. Bull. Seismol. Soc. Am. 102, 1179–1194 (2012).
1994 | 1 | 29 | 13 | 55 | 27.67 | 34.5003 | -118.7085 | 14.99 | 2.08 | 108 | 68 | 100 | 262.79 | 24.06 | 66.74 | 4 | W. Yang, E. Hauksson, P. M. Shearer, Computing a large refined catalog of focal mechanisms for southern California (1981-2010): Temporal stability of the style of faulting. Bull. Seismol. Soc. Am. 102, 1179–1194 (2012).
1994 | 1 | 29 | 14 | 1 | 25.22 | 34.3053 | -118.6207 | 4.02 | 1.94 | 152 | 49 | 162 | 254.03 | 76.51 | 42.43 | 4 | W. Yang, E. Hauksson, P. M. Shearer, Computing a large refined catalog of focal mechanisms for southern California (1981-2010): Temporal stability of the style of faulting. Bull. Seismol. Soc. Am. 102, 1179–1194 (2012).
1994 | 1 | 29 | 14 | 3 | 6.49 | 34.3062 | -118.587 | 3.78 | 3.36 | 328 | 73 | 152 | 66.84 | 63.32 | 19.1 | 4 | W. Yang, E. Hauksson, P. M. Shearer, Computing a large refined catalog of focal mechanisms for southern California (1981-2010): Temporal stability of the style of faulting. Bull. Seismol. Soc. Am. 102, 1179–1194 (2012).
1994 | 1 | 29 | 14 | 26 | 25.51 | 34.3533 | -118.6182 | 11.27 | 2.12 | 132 | 59 | 137 | 247.65 | 54.23 | 39.41 | 4 | W. Yang, E. Hauksson, P. M. Shearer, Computing a large refined catalog of focal mechanisms for southern California (1981-2010): Temporal stability of the style of faulting. Bull. Seismol. Soc. Am. 102, 1179–1194 (2012).
1994 | 1 | 29 | 15 | 0 | 59.21 | 34.6397 | -116.6622 | 7.3 | 3.09 | 296 | 89 | 144 | 26.73 | 54.01 | 1.24 | 4 | W. Yang, E. Hauksson, P. M. Shearer, Computing a large refined catalog of focal mechanisms for southern California (1981-2010): Temporal stability of the style of faulting. Bull. Seismol. Soc. Am. 102, 1179–1194 (2012).
1994 | 1 | 29 | 15 | 24 | 55.09 | 34.291 | -118.4787 | 9.21 | 1.98 | 309 | 56 | 99 | 113.19 | 35.03 | 76.94 | 4 | W. Yang, E. Hauksson, P. M. Shearer, Computing a large refined catalog of focal mechanisms for southern California (1981-2010): Temporal stability of the style of faulting. Bull. Seismol. Soc. Am. 102, 1179–1194 (2012).
1994 | 1 | 29 | 16 | 44 | 23.48 | 34.3128 | -118.5643 | 11.05 | 2.2 | 206 | 61 | -162 | 107.05 | 74.32 | -30.24 | 4 | W. Yang, E. Hauksson, P. M. Shearer, Computing a large refined catalog of focal mechanisms for southern California (1981-2010): Temporal stability of the style of faulting. Bull. Seismol. Soc. Am. 102, 1179–1194 (2012).
1994 | 1 | 29 | 17 | 22 | 52.14 | 34.3095 | -118.58 | 3.12 | 2.6 | 154 | 68 | 167 | 248.94 | 77.96 | 22.52 | 4 | W. Yang, E. Hauksson, P. M. Shearer, Computing a large refined catalog of focal mechanisms for southern California (1981-2010): Temporal stability of the style of faulting. Bull. Seismol. Soc. Am. 102, 1179–1194 (2012).
1994 | 1 | 29 | 18 | 18 | 8.51 | 34.3363 | -118.4963 | 5.85 | 1.84 | 329 | 55 | 126 | 97.29 | 48.49 | 49.99 | 4 | W. Yang, E. Hauksson, P. M. Shearer, Computing a large refined catalog of focal mechanisms for southern California (1981-2010): Temporal stability of the style of faulting. Bull. Seismol. Soc. Am. 102, 1179–1194 (2012).
1994 | 1 | 29 | 18 | 20 | 43.08 | 34.3135 | -118.6402 | 4.29 | 2.7 | 326 | 43 | 102 | 129.79 | 48.16 | 79.03 | 4 | W. Yang, E. Hauksson, P. M. Shearer, Computing a large refined catalog of focal mechanisms for southern California (1981-2010): Temporal stability of the style of faulting. Bull. Seismol. Soc. Am. 102, 1179–1194 (2012).
1994 | 1 | 29 | 18 | 31 | 38.75 | 34.2757 | -118.4798 | 8.53 | 2.28 | 13 | 68 | -177 | 281.88 | 87.22 | -22.03 | 4 | W. Yang, E. Hauksson, P. M. Shearer, Computing a large refined catalog of focal mechanisms for southern California (1981-2010): Temporal stability of the style of faulting. Bull. Seismol. Soc. Am. 102, 1179–1194 (2012).
1994 | 1 | 29 | 18 | 38 | 40.72 | 34.27 | -118.6025 | 5.69 | 2.01 | 128 | 87 | -160 | 36.91 | 70.03 | -3.19 | 4 | W. Yang, E. Hauksson, P. M. Shearer, Computing a large refined catalog of focal mechanisms for southern California (1981-2010): Temporal stability of the style of faulting. Bull. Seismol. Soc. Am. 102, 1179–1194 (2012).
1994 | 1 | 29 | 18 | 54 | 46.58 | 34.399 | -118.6363 | 13.44 | 2.61 | 342 | 67 | 165 | 77.98 | 76.22 | 23.72 | 4 | W. Yang, E. Hauksson, P. M. Shearer, Computing a large refined catalog of focal mechanisms for southern California (1981-2010): Temporal stability of the style of faulting. Bull. Seismol. Soc. Am. 102, 1179–1194 (2012).
1994 | 1 | 29 | 19 | 22 | 35.37 | 34.2707 | -118.4745 | 9.75 | 1.96 | 185 | 56 | 152 | 291.56 | 67.09 | 37.38 | 4 | W. Yang, E. Hauksson, P. M. Shearer, Computing a large refined catalog of focal mechanisms for southern California (1981-2010): Temporal stability of the style of faulting. Bull. Seismol. Soc. Am. 102, 1179–1194 (2012).
1994 | 1 | 29 | 19 | 25 | 44.19 | 34.3755 | -118.6608 | 9.27 | 2.73 | 283 | 44 | 132 | 51.62 | 58.92 | 57.13 | 4 | W. Yang, E. Hauksson, P. M. Shearer, Computing a large refined catalog of focal mechanisms for southern California (1981-2010): Temporal stability of the style of faulting. Bull. Seismol. Soc. Am. 102, 1179–1194 (2012).
1994 | 1 | 29 | 19 | 31 | 11.06 | 34.1977 | -118.6232 | 4.18 | 2.26 | 101 | 39 | 51 | 327.18 | 60.72 | 117 | 4 | W. Yang, E. Hauksson, P. M. Shearer, Computing a large refined catalog of focal mechanisms for southern California (1981-2010): Temporal stability of the style of faulting. Bull. Seismol. Soc. Am. 102, 1179–1194 (2012).
1994 | 1 | 29 | 20 | 45 | 58.55 | 34.304 | -118.429 | 7.13 | 2.08 | 329 | 53 | 97 | 137.47 | 37.56 | 80.81 | 4 | W. Yang, E. Hauksson, P. M. Shearer, Computing a large refined catalog of focal mechanisms for southern California (1981-2010): Temporal stability of the style of faulting. Bull. Seismol. Soc. Am. 102, 1179–1194 (2012).
1994 | 1 | 29 | 20 | 48 | 47.87 | 34.3753 | -118.6632 | 9.2 | 2.48 | 286 | 47 | 132 | 53.14 | 57.08 | 54.34 | 4 | W. Yang, E. Hauksson, P. M. Shearer, Computing a large refined catalog of focal mechanisms for southern California (1981-2010): Temporal stability of the style of faulting. Bull. Seismol. Soc. Am. 102, 1179–1194 (2012).
1994 | 1 | 29 | 21 | 8 | 43.6 | 34.2918 | -118.6123 | 3.47 | 2.53 | 318 | 62 | 176 | 49.88 | 86.47 | 28.06 | 4 | W. Yang, E. Hauksson, P. M. Shearer, Computing a large refined catalog of focal mechanisms for southern California (1981-2010): Temporal stability of the style of faulting. Bull. Seismol. Soc. Am. 102, 1179–1194 (2012).
1994 | 1 | 29 | 21 | 24 | 49.32 | 34.3128 | -118.6567 | 7.76 | 2.17 | 315 | 78 | 162 | 48.86 | 72.41 | 12.6 | 4 | W. Yang, E. Hauksson, P. M. Shearer, Computing a large refined catalog of focal mechanisms for southern California (1981-2010): Temporal stability of the style of faulting. Bull. Seismol. Soc. Am. 102, 1179–1194 (2012).
1994 | 1 | 29 | 21 | 27 | 19.51 | 34.2798 | -118.5935 | 12.9 | 2.07 | 81 | 59 | 125 | 207.34 | 45.4 | 46.33 | 4 | W. Yang, E. Hauksson, P. M. Shearer, Computing a large refined catalog of focal mechanisms for southern California (1981-2010): Temporal stability of the style of faulting. Bull. Seismol. Soc. Am. 102, 1179–1194 (2012).
1994 | 1 | 29 | 21 | 45 | 13.66 | 34.3125 | -118.4878 | 8.26 | 2.97 | 92 | 44 | 64 | 306.14 | 51.37 | 112.94 | 4 | W. Yang, E. Hauksson, P. M. Shearer, Computing a large refined catalog of focal mechanisms for southern California (1981-2010): Temporal stability of the style of faulting. Bull. Seismol. Soc. Am. 102, 1179–1194 (2012).
1994 | 1 | 29 | 22 | 20 | 56.57 | 34.3072 | -118.4762 | 7.08 | 2.12 | 318 | 58 | 117 | 94.12 | 40.92 | 54 | 4 | W. Yang, E. Hauksson, P. M. Shearer, Computing a large refined catalog of focal mechanisms for southern California (1981-2010): Temporal stability of the style of faulting. Bull. Seismol. Soc. Am. 102, 1179–1194 (2012).
1994 | 1 | 29 | 22 | 26 | 6.15 | 34.3328 | -118.4665 | 9.39 | 2.04 | 106 | 54 | 107 | 258.52 | 39.32 | 68.08 | 4 | W. Yang, E. Hauksson, P. M. Shearer, Computing a large refined catalog of focal mechanisms for southern California (1981-2010): Temporal stability of the style of faulting. Bull. Seismol. Soc. Am. 102, 1179–1194 (2012).
1994 | 1 | 29 | 23 | 3 | 33.43 | 34.4008 | -118.6347 | 13.43 | 1.96 | 312 | 63 | 133 | 67.96 | 49.33 | 36.76 | 4 | W. Yang, E. Hauksson, P. M. Shearer, Computing a large refined catalog of focal mechanisms for southern California (1981-2010): Temporal stability of the style of faulting. Bull. Seismol. Soc. Am. 102, 1179–1194 (2012).
1994 | 1 | 29 | 23 | 6 | 1.76 | 34.401 | -118.6343 | 13.38 | 2.3 | 324 | 53 | 150 | 73.16 | 66.46 | 41.03 | 4 | W. Yang, E. Hauksson, P. M. Shearer, Computing a large refined catalog of focal mechanisms for southern California (1981-2010): Temporal stability of the style of faulting. Bull. Seismol. Soc. Am. 102, 1179–1194 (2012).
1994 | 1 | 30 | 0 | 12 | 28.17 | 34.2783 | -118.4822 | 10.31 | 2.65 | 315 | 59 | 126 | 80.33 | 46.1 | 45.63 | 4 | W. Yang, E. Hauksson, P. M. Shearer, Computing a large refined catalog of focal mechanisms for southern California (1981-2010): Temporal stability of the style of faulting. Bull. Seismol. Soc. Am. 102, 1179–1194 (2012).
1994 | 1 | 30 | 0 | 47 | 6.73 | 34.284 | -118.4793 | 9.55 | 1.73 | 159 | 75 | 158 | 254.97 | 68.79 | 16.12 | 4 | W. Yang, E. Hauksson, P. M. Shearer, Computing a large refined catalog of focal mechanisms for southern California (1981-2010): Temporal stability of the style of faulting. Bull. Seismol. Soc. Am. 102, 1179–1194 (2012).
1994 | 1 | 30 | 0 | 50 | 16.16 | 34.2837 | -118.4802 | 8.28 | 2.54 | 149 | 51 | 117 | 290 | 46.18 | 60.72 | 4 | W. Yang, E. Hauksson, P. M. Shearer, Computing a large refined catalog of focal mechanisms for southern California (1981-2010): Temporal stability of the style of faulting. Bull. Seismol. Soc. Am. 102, 1179–1194 (2012).
1994 | 1 | 30 | 2 | 23 | 56.26 | 34.293 | -118.5867 | 4.36 | 1.6 | 112 | 37 | 103 | 275.88 | 54.1 | 80.38 | 4 | W. Yang, E. Hauksson, P. M. Shearer, Computing a large refined catalog of focal mechanisms for southern California (1981-2010): Temporal stability of the style of faulting. Bull. Seismol. Soc. Am. 102, 1179–1194 (2012).
1994 | 1 | 30 | 2 | 34 | 58.96 | 34.313 | -118.486 | 8.17 | 2.35 | 83 | 47 | 59 | 304.38 | 51.18 | 118.91 | 4 | W. Yang, E. Hauksson, P. M. Shearer, Computing a large refined catalog of focal mechanisms for southern California (1981-2010): Temporal stability of the style of faulting. Bull. Seismol. Soc. Am. 102, 1179–1194 (2012).
1994 | 1 | 30 | 3 | 3 | 44.28 | 34.3258 | -118.5413 | 2.69 | 2.46 | 318 | 76 | 137 | 60.71 | 48.57 | 18.82 | 4 | W. Yang, E. Hauksson, P. M. Shearer, Computing a large refined catalog of focal mechanisms for southern California (1981-2010): Temporal stability of the style of faulting. Bull. Seismol. Soc. Am. 102, 1179–1194 (2012).
1994 | 1 | 30 | 4 | 59 | 39.62 | 34.2635 | -118.4767 | 10.02 | 2.55 | 146 | 49 | 101 | 309.5 | 42.2 | 77.62 | 4 | W. Yang, E. Hauksson, P. M. Shearer, Computing a large refined catalog of focal mechanisms for southern California (1981-2010): Temporal stability of the style of faulting. Bull. Seismol. Soc. Am. 102, 1179–1194 (2012).
1994 | 1 | 30 | 5 | 33 | 25.44 | 34.2812 | -118.5287 | 10.01 | 1.74 | 31 | 67 | 168 | 125.75 | 78.97 | 23.46 | 4 | W. Yang, E. Hauksson, P. M. Shearer, Computing a large refined catalog of focal mechanisms for southern California (1981-2010): Temporal stability of the style of faulting. Bull. Seismol. Soc. Am. 102, 1179–1194 (2012).
1994 | 1 | 30 | 5 | 36 | 58.03 | 34.293 | -118.6637 | 7.35 | 2.03 | 153 | 80 | -169 | 61.07 | 79.17 | -10.18 | 4 | W. Yang, E. Hauksson, P. M. Shearer, Computing a large refined catalog of focal mechanisms for southern California (1981-2010): Temporal stability of the style of faulting. Bull. Seismol. Soc. Am. 102, 1179–1194 (2012).
1994 | 1 | 30 | 6 | 0 | 57.69 | 34.4002 | -118.6362 | 13.39 | 1.88 | 336 | 58 | 162 | 75.77 | 74.81 | 33.31 | 4 | W. Yang, E. Hauksson, P. M. Shearer, Computing a large refined catalog of focal mechanisms for southern California (1981-2010): Temporal stability of the style of faulting. Bull. Seismol. Soc. Am. 102, 1179–1194 (2012).
1994 | 1 | 30 | 6 | 23 | 58.11 | 34.3228 | -118.5455 | 8.73 | 1.85 | 170 | 78 | 155 | 265.54 | 65.58 | 13.2 | 4 | W. Yang, E. Hauksson, P. M. Shearer, Computing a large refined catalog of focal mechanisms for southern California (1981-2010): Temporal stability of the style of faulting. Bull. Seismol. Soc. Am. 102, 1179–1194 (2012).
1994 | 1 | 30 | 6 | 35 | 35.63 | 34.364 | -118.5735 | 5.01 | 2.68 | 114 | 38 | 86 | 299.07 | 52.11 | 93.12 | 4 | W. Yang, E. Hauksson, P. M. Shearer, Computing a large refined catalog of focal mechanisms for southern California (1981-2010): Temporal stability of the style of faulting. Bull. Seismol. Soc. Am. 102, 1179–1194 (2012).
1994 | 1 | 30 | 8 | 19 | 5.52 | 34.2908 | -118.5007 | 7.35 | 2.93 | 302 | 5 | 76 | 136.05 | 85.15 | 91.21 | 4 | W. Yang, E. Hauksson, P. M. Shearer, Computing a large refined catalog of focal mechanisms for southern California (1981-2010): Temporal stability of the style of faulting. Bull. Seismol. Soc. Am. 102, 1179–1194 (2012).
1994 | 1 | 30 | 9 | 36 | 53.15 | 34.3877 | -118.6477 | 11.29 | 2.16 | 323 | 67 | 157 | 62.42 | 68.92 | 24.76 | 4 | W. Yang, E. Hauksson, P. M. Shearer, Computing a large refined catalog of focal mechanisms for southern California (1981-2010): Temporal stability of the style of faulting. Bull. Seismol. Soc. Am. 102, 1179–1194 (2012).
1994 | 1 | 30 | 9 | 47 | 59.71 | 34.3043 | -118.6927 | 7.42 | 1.92 | 105 | 40 | 105 | 265.72 | 51.62 | 77.75 | 4 | W. Yang, E. Hauksson, P. M. Shearer, Computing a large refined catalog of focal mechanisms for southern California (1981-2010): Temporal stability of the style of faulting. Bull. Seismol. Soc. Am. 102, 1179–1194 (2012).
1994 | 1 | 30 | 9 | 56 | 1.2 | 34.3225 | -118.569 | 3.82 | 2.53 | 130 | 86 | -175 | 39.65 | 85.01 | -4.02 | 4 | W. Yang, E. Hauksson, P. M. Shearer, Computing a large refined catalog of focal mechanisms for southern California (1981-2010): Temporal stability of the style of faulting. Bull. Seismol. Soc. Am. 102, 1179–1194 (2012).
1994 | 1 | 30 | 10 | 17 | 23.72 | 34.2585 | -118.4917 | 11.14 | 1.83 | 155 | 47 | 133 | 281.18 | 57.66 | 53.82 | 4 | W. Yang, E. Hauksson, P. M. Shearer, Computing a large refined catalog of focal mechanisms for southern California (1981-2010): Temporal stability of the style of faulting. Bull. Seismol. Soc. Am. 102, 1179–1194 (2012).
1994 | 1 | 30 | 10 | 44 | 39.89 | 34.3718 | -118.5767 | 4.43 | 3.27 | 149 | 29 | 128 | 287.23 | 67.54 | 71.16 | 4 | W. Yang, E. Hauksson, P. M. Shearer, Computing a large refined catalog of focal mechanisms for southern California (1981-2010): Temporal stability of the style of faulting. Bull. Seismol. Soc. Am. 102, 1179–1194 (2012).
1994 | 1 | 30 | 10 | 54 | 30.52 | 34.3178 | -118.529 | 5.78 | 2.46 | 357 | 33 | 128 | 134.03 | 64.58 | 68.21 | 4 | W. Yang, E. Hauksson, P. M. Shearer, Computing a large refined catalog of focal mechanisms for southern California (1981-2010): Temporal stability of the style of faulting. Bull. Seismol. Soc. Am. 102, 1179–1194 (2012).
1994 | 1 | 30 | 11 | 2 | 35.83 | 34.3885 | -118.651 | 9.57 | 1.61 | 277 | 61 | 125 | 41.7 | 44.24 | 44.02 | 4 | W. Yang, E. Hauksson, P. M. Shearer, Computing a large refined catalog of focal mechanisms for southern California (1981-2010): Temporal stability of the style of faulting. Bull. Seismol. Soc. Am. 102, 1179–1194 (2012).
1994 | 1 | 30 | 11 | 7 | 16.97 | 34.2767 | -118.4835 | 10.21 | 2.16 | 143 | 46 | 129 | 273.62 | 56.01 | 56.91 | 4 | W. Yang, E. Hauksson, P. M. Shearer, Computing a large refined catalog of focal mechanisms for southern California (1981-2010): Temporal stability of the style of faulting. Bull. Seismol. Soc. Am. 102, 1179–1194 (2012).
1994 | 1 | 30 | 12 | 9 | 17.22 | 34.2963 | -118.4158 | 5.91 | 1.65 | 338 | 47 | 140 | 97.78 | 61.96 | 50.6 | 4 | W. Yang, E. Hauksson, P. M. Shearer, Computing a large refined catalog of focal mechanisms for southern California (1981-2010): Temporal stability of the style of faulting. Bull. Seismol. Soc. Am. 102, 1179–1194 (2012).
1994 | 1 | 30 | 12 | 48 | 12.74 | 34.3258 | -118.4667 | 6.01 | 2.16 | 310 | 90 | -129 | 220 | 39 | 0 | 4 | W. Yang, E. Hauksson, P. M. Shearer, Computing a large refined catalog of focal mechanisms for southern California (1981-2010): Temporal stability of the style of faulting. Bull. Seismol. Soc. Am. 102, 1179–1194 (2012).
1994 | 1 | 30 | 13 | 22 | 39.44 | 34.3358 | -118.5505 | 6.65 | 2.64 | 98 | 45 | 112 | 248.26 | 49.03 | 69.46 | 4 | W. Yang, E. Hauksson, P. M. Shearer, Computing a large refined catalog of focal mechanisms for southern California (1981-2010): Temporal stability of the style of faulting. Bull. Seismol. Soc. Am. 102, 1179–1194 (2012).
1994 | 1 | 30 | 13 | 34 | 59.09 | 34.334 | -118.5468 | 5.82 | 1.6 | 111 | 58 | -167 | 14.03 | 79 | -32.67 | 4 | W. Yang, E. Hauksson, P. M. Shearer, Computing a large refined catalog of focal mechanisms for southern California (1981-2010): Temporal stability of the style of faulting. Bull. Seismol. Soc. Am. 102, 1179–1194 (2012).
1994 | 1 | 30 | 14 | 2 | 6.22 | 34.323 | -118.5542 | 8.31 | 1.71 | 280 | 49 | 102 | 82.05 | 42.42 | 76.55 | 4 | W. Yang, E. Hauksson, P. M. Shearer, Computing a large refined catalog of focal mechanisms for southern California (1981-2010): Temporal stability of the style of faulting. Bull. Seismol. Soc. Am. 102, 1179–1194 (2012).
1994 | 1 | 30 | 14 | 30 | 25.04 | 34.4593 | -118.6078 | 13.31 | 2.07 | 6 | 74 | 167 | 99.64 | 77.51 | 16.4 | 4 | W. Yang, E. Hauksson, P. M. Shearer, Computing a large refined catalog of focal mechanisms for southern California (1981-2010): Temporal stability of the style of faulting. Bull. Seismol. Soc. Am. 102, 1179–1194 (2012).
1994 | 1 | 30 | 14 | 55 | 7.86 | 34.2698 | -118.603 | 5.63 | 2.07 | 299 | 50 | 166 | 38.11 | 79.32 | 40.85 | 4 | W. Yang, E. Hauksson, P. M. Shearer, Computing a large refined catalog of focal mechanisms for southern California (1981-2010): Temporal stability of the style of faulting. Bull. Seismol. Soc. Am. 102, 1179–1194 (2012).
1994 | 1 | 30 | 15 | 15 | 17.88 | 34.4595 | -118.6083 | 13.35 | 1.96 | 7 | 71 | 173 | 99.29 | 83.38 | 19.13 | 4 | W. Yang, E. Hauksson, P. M. Shearer, Computing a large refined catalog of focal mechanisms for southern California (1981-2010): Temporal stability of the style of faulting. Bull. Seismol. Soc. Am. 102, 1179–1194 (2012).
1994 | 1 | 30 | 15 | 42 | 14.68 | 34.3727 | -118.7293 | 7.72 | 2.36 | 157 | 46 | 109 | 310.63 | 47.14 | 71.37 | 4 | W. Yang, E. Hauksson, P. M. Shearer, Computing a large refined catalog of focal mechanisms for southern California (1981-2010): Temporal stability of the style of faulting. Bull. Seismol. Soc. Am. 102, 1179–1194 (2012).
1994 | 1 | 30 | 16 | 16 | 19.01 | 34.3107 | -118.5148 | 8.1 | 1.7 | 136 | 31 | 130 | 271.61 | 66.76 | 68.88 | 4 | W. Yang, E. Hauksson, P. M. Shearer, Computing a large refined catalog of focal mechanisms for southern California (1981-2010): Temporal stability of the style of faulting. Bull. Seismol. Soc. Am. 102, 1179–1194 (2012).
1994 | 1 | 30 | 16 | 33 | 34.29 | 34.242 | -118.5907 | 16.05 | 2.27 | 148 | 49 | 112 | 296.37 | 45.59 | 66.69 | 4 | W. Yang, E. Hauksson, P. M. Shearer, Computing a large refined catalog of focal mechanisms for southern California (1981-2010): Temporal stability of the style of faulting. Bull. Seismol. Soc. Am. 102, 1179–1194 (2012).
1994 | 1 | 30 | 17 | 1 | 42.05 | 34.3095 | -118.4587 | 6.86 | 2.74 | 81 | 49 | 70 | 290.02 | 44.83 | 111.48 | 4 | W. Yang, E. Hauksson, P. M. Shearer, Computing a large refined catalog of focal mechanisms for southern California (1981-2010): Temporal stability of the style of faulting. Bull. Seismol. Soc. Am. 102, 1179–1194 (2012).
1994 | 1 | 30 | 18 | 58 | 45.79 | 34.3317 | -118.4893 | 5.21 | 2.01 | 182 | 86 | 164 | 273.15 | 74.04 | 4.16 | 4 | W. Yang, E. Hauksson, P. M. Shearer, Computing a large refined catalog of focal mechanisms for southern California (1981-2010): Temporal stability of the style of faulting. Bull. Seismol. Soc. Am. 102, 1179–1194 (2012).
1994 | 1 | 30 | 19 | 0 | 8.88 | 34.2105 | -118.5345 | 16.3 | 2.41 | 307 | 45 | 144 | 64.19 | 65.44 | 51.03 | 4 | W. Yang, E. Hauksson, P. M. Shearer, Computing a large refined catalog of focal mechanisms for southern California (1981-2010): Temporal stability of the style of faulting. Bull. Seismol. Soc. Am. 102, 1179–1194 (2012).
1994 | 1 | 30 | 19 | 34 | 34.58 | 34.2908 | -118.4477 | 8.22 | 1.72 | 357 | 76 | 170 | 89.44 | 80.3 | 14.21 | 4 | W. Yang, E. Hauksson, P. M. Shearer, Computing a large refined catalog of focal mechanisms for southern California (1981-2010): Temporal stability of the style of faulting. Bull. Seismol. Soc. Am. 102, 1179–1194 (2012).
1994 | 1 | 30 | 21 | 25 | 54.29 | 34.2607 | -118.491 | 10.86 | 2.01 | 147 | 50 | 116 | 289.81 | 46.49 | 62.42 | 4 | W. Yang, E. Hauksson, P. M. Shearer, Computing a large refined catalog of focal mechanisms for southern California (1981-2010): Temporal stability of the style of faulting. Bull. Seismol. Soc. Am. 102, 1179–1194 (2012).
1994 | 1 | 30 | 22 | 11 | 21.11 | 34.2573 | -118.6238 | 3.24 | 2.25 | 296 | 63 | 172 | 29.65 | 82.88 | 27.23 | 4 | W. Yang, E. Hauksson, P. M. Shearer, Computing a large refined catalog of focal mechanisms for southern California (1981-2010): Temporal stability of the style of faulting. Bull. Seismol. Soc. Am. 102, 1179–1194 (2012).
1994 | 1 | 30 | 23 | 22 | 21.86 | 34.3385 | -118.6223 | 11.27 | 2.47 | 266 | 41 | 47 | 137.02 | 61.33 | 120.66 | 4 | W. Yang, E. Hauksson, P. M. Shearer, Computing a large refined catalog of focal mechanisms for southern California (1981-2010): Temporal stability of the style of faulting. Bull. Seismol. Soc. Am. 102, 1179–1194 (2012).
1994 | 1 | 30 | 23 | 23 | 36.49 | 34.3382 | -118.6217 | 11.22 | 1.67 | 318 | 40 | 119 | 102.11 | 55.79 | 67.86 | 4 | W. Yang, E. Hauksson, P. M. Shearer, Computing a large refined catalog of focal mechanisms for southern California (1981-2010): Temporal stability of the style of faulting. Bull. Seismol. Soc. Am. 102, 1179–1194 (2012).
1994 | 1 | 30 | 23 | 35 | 52.18 | 34.3377 | -118.6225 | 11.19 | 1.68 | 304 | 38 | 86 | 129.07 | 52.11 | 93.12 | 4 | W. Yang, E. Hauksson, P. M. Shearer, Computing a large refined catalog of focal mechanisms for southern California (1981-2010): Temporal stability of the style of faulting. Bull. Seismol. Soc. Am. 102, 1179–1194 (2012).
1994 | 1 | 31 | 0 | 2 | 40.43 | 34.2633 | -118.4867 | 11.06 | 1.91 | 6 | 63 | 164 | 103.42 | 75.78 | 27.93 | 4 | W. Yang, E. Hauksson, P. M. Shearer, Computing a large refined catalog of focal mechanisms for southern California (1981-2010): Temporal stability of the style of faulting. Bull. Seismol. Soc. Am. 102, 1179–1194 (2012).
1994 | 1 | 31 | 0 | 24 | 37.72 | 34.2585 | -118.4682 | 11.27 | 1.86 | 146 | 43 | 115 | 293.48 | 51.82 | 68.49 | 4 | W. Yang, E. Hauksson, P. M. Shearer, Computing a large refined catalog of focal mechanisms for southern California (1981-2010): Temporal stability of the style of faulting. Bull. Seismol. Soc. Am. 102, 1179–1194 (2012).
1994 | 1 | 31 | 3 | 35 | 10.52 | 34.3102 | -118.4652 | 6.07 | 1.85 | 98 | 50 | 87 | 282.66 | 40.09 | 93.57 | 4 | W. Yang, E. Hauksson, P. M. Shearer, Computing a large refined catalog of focal mechanisms for southern California (1981-2010): Temporal stability of the style of faulting. Bull. Seismol. Soc. Am. 102, 1179–1194 (2012).
1994 | 1 | 31 | 4 | 10 | 19.32 | 34.3177 | -118.5292 | 5.75 | 2.15 | 295 | 16 | 115 | 89.12 | 75.53 | 83.09 | 4 | W. Yang, E. Hauksson, P. M. Shearer, Computing a large refined catalog of focal mechanisms for southern California (1981-2010): Temporal stability of the style of faulting. Bull. Seismol. Soc. Am. 102, 1179–1194 (2012).
1994 | 1 | 31 | 4 | 27 | 46.51 | 34.3677 | -118.5268 | 2.16 | 2.53 | 347 | 74 | 164 | 81.52 | 74.64 | 16.61 | 4 | W. Yang, E. Hauksson, P. M. Shearer, Computing a large refined catalog of focal mechanisms for southern California (1981-2010): Temporal stability of the style of faulting. Bull. Seismol. Soc. Am. 102, 1179–1194 (2012).
1994 | 1 | 31 | 4 | 43 | 25.03 | 34.2672 | -118.4865 | 12.05 | 1.94 | 315 | 47 | 123 | 91.4 | 52.17 | 59.71 | 4 | W. Yang, E. Hauksson, P. M. Shearer, Computing a large refined catalog of focal mechanisms for southern California (1981-2010): Temporal stability of the style of faulting. Bull. Seismol. Soc. Am. 102, 1179–1194 (2012).
1994 | 1 | 31 | 4 | 53 | 39.26 | 34.2467 | -118.6057 | 17.14 | 2.13 | 152 | 49 | 115 | 296.6 | 46.84 | 64.07 | 4 | W. Yang, E. Hauksson, P. M. Shearer, Computing a large refined catalog of focal mechanisms for southern California (1981-2010): Temporal stability of the style of faulting. Bull. Seismol. Soc. Am. 102, 1179–1194 (2012).
1994 | 1 | 31 | 4 | 55 | 49.75 | 34.3042 | -118.6197 | 3.61 | 3.35 | 152 | 57 | 136 | 269.74 | 54.37 | 42.08 | 4 | W. Yang, E. Hauksson, P. M. Shearer, Computing a large refined catalog of focal mechanisms for southern California (1981-2010): Temporal stability of the style of faulting. Bull. Seismol. Soc. Am. 102, 1179–1194 (2012).
1994 | 1 | 31 | 5 | 20 | 15.29 | 34.3048 | -118.62 | 3.73 | 2.91 | 165 | 79 | 157 | 259.63 | 67.45 | 11.92 | 4 | W. Yang, E. Hauksson, P. M. Shearer, Computing a large refined catalog of focal mechanisms for southern California (1981-2010): Temporal stability of the style of faulting. Bull. Seismol. Soc. Am. 102, 1179–1194 (2012).
1994 | 1 | 31 | 7 | 13 | 16.73 | 34.2513 | -118.61 | 17.12 | 2.19 | 298 | 40 | 68 | 145.81 | 53.42 | 107.45 | 4 | W. Yang, E. Hauksson, P. M. Shearer, Computing a large refined catalog of focal mechanisms for southern California (1981-2010): Temporal stability of the style of faulting. Bull. Seismol. Soc. Am. 102, 1179–1194 (2012).
1994 | 1 | 31 | 7 | 21 | 24.24 | 34.3628 | -118.62 | 10.04 | 2.24 | 88 | 53 | 73 | 294.93 | 40.21 | 111.21 | 4 | W. Yang, E. Hauksson, P. M. Shearer, Computing a large refined catalog of focal mechanisms for southern California (1981-2010): Temporal stability of the style of faulting. Bull. Seismol. Soc. Am. 102, 1179–1194 (2012).
1994 | 1 | 31 | 8 | 20 | 6.13 | 34.2468 | -118.6073 | 17.2 | 1.76 | 277 | 73 | 72 | 145.02 | 24.56 | 135.31 | 4 | W. Yang, E. Hauksson, P. M. Shearer, Computing a large refined catalog of focal mechanisms for southern California (1981-2010): Temporal stability of the style of faulting. Bull. Seismol. Soc. Am. 102, 1179–1194 (2012).
1994 | 1 | 31 | 9 | 35 | 31.24 | 34.3183 | -118.533 | 2.93 | 2.53 | 157 | 78 | -141 | 57.44 | 52.01 | -15.3 | 4 | W. Yang, E. Hauksson, P. M. Shearer, Computing a large refined catalog of focal mechanisms for southern California (1981-2010): Temporal stability of the style of faulting. Bull. Seismol. Soc. Am. 102, 1179–1194 (2012).
1994 | 1 | 31 | 11 | 41 | 15.02 | 34.2868 | -118.4498 | 8.64 | 2.78 | 348 | 73 | 145 | 89.57 | 56.73 | 20.47 | 4 | W. Yang, E. Hauksson, P. M. Shearer, Computing a large refined catalog of focal mechanisms for southern California (1981-2010): Temporal stability of the style of faulting. Bull. Seismol. Soc. Am. 102, 1179–1194 (2012).
1994 | 1 | 31 | 12 | 2 | 33.52 | 34.2867 | -118.4495 | 8.64 | 2.04 | 348 | 59 | 156 | 90.92 | 69.6 | 33.33 | 4 | W. Yang, E. Hauksson, P. M. Shearer, Computing a large refined catalog of focal mechanisms for southern California (1981-2010): Temporal stability of the style of faulting. Bull. Seismol. Soc. Am. 102, 1179–1194 (2012).
1994 | 1 | 31 | 12 | 16 | 20.95 | 34.309 | -118.4673 | 7.64 | 2.37 | 295 | 54 | 103 | 93.56 | 37.97 | 72.8 | 4 | W. Yang, E. Hauksson, P. M. Shearer, Computing a large refined catalog of focal mechanisms for southern California (1981-2010): Temporal stability of the style of faulting. Bull. Seismol. Soc. Am. 102, 1179–1194 (2012).
1994 | 1 | 31 | 12 | 30 | 28.61 | 34.3022 | -118.4767 | 6.48 | 2.01 | 309 | 53 | 105 | 105 | 39.52 | 71.04 | 4 | W. Yang, E. Hauksson, P. M. Shearer, Computing a large refined catalog of focal mechanisms for southern California (1981-2010): Temporal stability of the style of faulting. Bull. Seismol. Soc. Am. 102, 1179–1194 (2012).
1994 | 1 | 31 | 12 | 46 | 20.88 | 34.286 | -118.4522 | 8.86 | 1.8 | 354 | 82 | 158 | 87.22 | 68.23 | 8.62 | 4 | W. Yang, E. Hauksson, P. M. Shearer, Computing a large refined catalog of focal mechanisms for southern California (1981-2010): Temporal stability of the style of faulting. Bull. Seismol. Soc. Am. 102, 1179–1194 (2012).
1994 | 1 | 31 | 12 | 56 | 7.39 | 34.2385 | -118.6002 | 17.21 | 1.98 | 277 | 42 | 44 | 151.34 | 62.3 | 122.93 | 4 | W. Yang, E. Hauksson, P. M. Shearer, Computing a large refined catalog of focal mechanisms for southern California (1981-2010): Temporal stability of the style of faulting. Bull. Seismol. Soc. Am. 102, 1179–1194 (2012).
1994 | 1 | 31 | 13 | 27 | 51.01 | 34.2598 | -118.4863 | 11.59 | 2.09 | 312 | 53 | 117 | 91.75 | 44.64 | 58.93 | 4 | W. Yang, E. Hauksson, P. M. Shearer, Computing a large refined catalog of focal mechanisms for southern California (1981-2010): Temporal stability of the style of faulting. Bull. Seismol. Soc. Am. 102, 1179–1194 (2012).
1994 | 1 | 31 | 13 | 46 | 49.37 | 34.3473 | -118.5328 | 2.86 | 2.41 | 338 | 62 | 142 | 88.14 | 57.07 | 34.01 | 4 | W. Yang, E. Hauksson, P. M. Shearer, Computing a large refined catalog of focal mechanisms for southern California (1981-2010): Temporal stability of the style of faulting. Bull. Seismol. Soc. Am. 102, 1179–1194 (2012).
1994 | 1 | 31 | 14 | 4 | 58.7 | 34.246 | -118.598 | 3.59 | 2.2 | 121 | 85 | -172 | 30.3 | 82.03 | -5.05 | 4 | W. Yang, E. Hauksson, P. M. Shearer, Computing a large refined catalog of focal mechanisms for southern California (1981-2010): Temporal stability of the style of faulting. Bull. Seismol. Soc. Am. 102, 1179–1194 (2012).
1994 | 1 | 31 | 15 | 8 | 40.96 | 34.3472 | -118.6207 | 5.7 | 2.04 | 332 | 83 | -161 | 239.6 | 71.15 | -7.4 | 4 | W. Yang, E. Hauksson, P. M. Shearer, Computing a large refined catalog of focal mechanisms for southern California (1981-2010): Temporal stability of the style of faulting. Bull. Seismol. Soc. Am. 102, 1179–1194 (2012).
1994 | 1 | 31 | 17 | 1 | 45.5 | 34.2833 | -118.5125 | 9.67 | 2.02 | 156 | 71 | 163 | 251.68 | 73.95 | 19.8 | 4 | W. Yang, E. Hauksson, P. M. Shearer, Computing a large refined catalog of focal mechanisms for southern California (1981-2010): Temporal stability of the style of faulting. Bull. Seismol. Soc. Am. 102, 1179–1194 (2012).
1994 | 1 | 31 | 17 | 28 | 37.66 | 34.2415 | -118.5893 | 15.96 | 2.29 | 145 | 60 | 111 | 287.49 | 36.05 | 58.17 | 4 | W. Yang, E. Hauksson, P. M. Shearer, Computing a large refined catalog of focal mechanisms for southern California (1981-2010): Temporal stability of the style of faulting. Bull. Seismol. Soc. Am. 102, 1179–1194 (2012).
1994 | 1 | 31 | 17 | 38 | 14.28 | 34.3377 | -118.6227 | 11.2 | 2.67 | 274 | 31 | 61 | 126.89 | 63.23 | 106.24 | 4 | W. Yang, E. Hauksson, P. M. Shearer, Computing a large refined catalog of focal mechanisms for southern California (1981-2010): Temporal stability of the style of faulting. Bull. Seismol. Soc. Am. 102, 1179–1194 (2012).
1994 | 1 | 31 | 17 | 50 | 47.56 | 34.383 | -118.6422 | 6.74 | 2.31 | 356 | 59 | 129 | 118.46 | 48.23 | 43.67 | 4 | W. Yang, E. Hauksson, P. M. Shearer, Computing a large refined catalog of focal mechanisms for southern California (1981-2010): Temporal stability of the style of faulting. Bull. Seismol. Soc. Am. 102, 1179–1194 (2012).
1994 | 1 | 31 | 18 | 45 | 34.49 | 34.3368 | -118.6218 | 11.09 | 2.09 | 264 | 44 | 45 | 138.27 | 60.58 | 124.33 | 4 | W. Yang, E. Hauksson, P. M. Shearer, Computing a large refined catalog of focal mechanisms for southern California (1981-2010): Temporal stability of the style of faulting. Bull. Seismol. Soc. Am. 102, 1179–1194 (2012).
1994 | 1 | 31 | 18 | 48 | 15.89 | 34.2642 | -118.5812 | 14.21 | 2.45 | 137 | 40 | 107 | 295.24 | 52.07 | 76.22 | 4 | W. Yang, E. Hauksson, P. M. Shearer, Computing a large refined catalog of focal mechanisms for southern California (1981-2010): Temporal stability of the style of faulting. Bull. Seismol. Soc. Am. 102, 1179–1194 (2012).
1994 | 1 | 31 | 20 | 17 | 51.43 | 34.2718 | -118.5953 | 2.67 | 2.19 | 157 | 90 | 163 | 247 | 73 | 0 | 4 | W. Yang, E. Hauksson, P. M. Shearer, Computing a large refined catalog of focal mechanisms for southern California (1981-2010): Temporal stability of the style of faulting. Bull. Seismol. Soc. Am. 102, 1179–1194 (2012).
1994 | 2 | 1 | 0 | 28 | 35.74 | 34.3262 | -118.5885 | 4.84 | 1.64 | 23 | 47 | -133 | 256.82 | 57.66 | -53.82 | 4 | W. Yang, E. Hauksson, P. M. Shearer, Computing a large refined catalog of focal mechanisms for southern California (1981-2010): Temporal stability of the style of faulting. Bull. Seismol. Soc. Am. 102, 1179–1194 (2012).
1994 | 2 | 1 | 1 | 55 | 23.79 | 34.182 | -116.4398 | 7.86 | 1.9 | 217 | 53 | -122 | 83.08 | 47.37 | -54.88 | 4 | W. Yang, E. Hauksson, P. M. Shearer, Computing a large refined catalog of focal mechanisms for southern California (1981-2010): Temporal stability of the style of faulting. Bull. Seismol. Soc. Am. 102, 1179–1194 (2012).
1994 | 2 | 1 | 2 | 13 | 40.29 | 34.3178 | -118.527 | 5.69 | 1.66 | 97 | 67 | 89 | 279.56 | 23.02 | 92.35 | 4 | W. Yang, E. Hauksson, P. M. Shearer, Computing a large refined catalog of focal mechanisms for southern California (1981-2010): Temporal stability of the style of faulting. Bull. Seismol. Soc. Am. 102, 1179–1194 (2012).
1994 | 2 | 1 | 2 | 43 | 30.35 | 34.3157 | -118.4365 | 6.2 | 1.94 | 138 | 41 | 87 | 321.97 | 49.07 | 92.6 | 4 | W. Yang, E. Hauksson, P. M. Shearer, Computing a large refined catalog of focal mechanisms for southern California (1981-2010): Temporal stability of the style of faulting. Bull. Seismol. Soc. Am. 102, 1179–1194 (2012).
1994 | 2 | 1 | 4 | 3 | 21.02 | 34.3257 | -118.5225 | 6.97 | 1.84 | 285 | 51 | 106 | 80.5 | 41.67 | 71.2 | 4 | W. Yang, E. Hauksson, P. M. Shearer, Computing a large refined catalog of focal mechanisms for southern California (1981-2010): Temporal stability of the style of faulting. Bull. Seismol. Soc. Am. 102, 1179–1194 (2012).
1994 | 2 | 1 | 4 | 3 | 50.08 | 34.2358 | -118.5947 | 16.85 | 2.34 | 148 | 50 | 133 | 272.58 | 55.93 | 50.9 | 4 | W. Yang, E. Hauksson, P. M. Shearer, Computing a large refined catalog of focal mechanisms for southern California (1981-2010): Temporal stability of the style of faulting. Bull. Seismol. Soc. Am. 102, 1179–1194 (2012).
1994 | 2 | 1 | 4 | 8 | 42.5 | 34.3517 | -118.5022 | 3.08 | 2.24 | 176 | 52 | 129 | 303.24 | 52.24 | 51.15 | 4 | W. Yang, E. Hauksson, P. M. Shearer, Computing a large refined catalog of focal mechanisms for southern California (1981-2010): Temporal stability of the style of faulting. Bull. Seismol. Soc. Am. 102, 1179–1194 (2012).
1994 | 2 | 1 | 4 | 46 | 21.2 | 34.3093 | -118.6677 | 16.01 | 1.88 | 92 | 42 | 89 | 273.35 | 48.01 | 90.9 | 4 | W. Yang, E. Hauksson, P. M. Shearer, Computing a large refined catalog of focal mechanisms for southern California (1981-2010): Temporal stability of the style of faulting. Bull. Seismol. Soc. Am. 102, 1179–1194 (2012).
1994 | 2 | 1 | 4 | 46 | 58.2 | 34.2968 | -118.6057 | 4.06 | 1.85 | 331 | 61 | 169 | 66.38 | 80.39 | 29.45 | 4 | W. Yang, E. Hauksson, P. M. Shearer, Computing a large refined catalog of focal mechanisms for southern California (1981-2010): Temporal stability of the style of faulting. Bull. Seismol. Soc. Am. 102, 1179–1194 (2012).
1994 | 2 | 1 | 6 | 8 | 19.9 | 34.2527 | -118.5935 | 15.4 | 2.96 | 291 | 36 | 69 | 136.38 | 56.72 | 104.59 | 4 | W. Yang, E. Hauksson, P. M. Shearer, Computing a large refined catalog of focal mechanisms for southern California (1981-2010): Temporal stability of the style of faulting. Bull. Seismol. Soc. Am. 102, 1179–1194 (2012).
1994 | 2 | 1 | 6 | 38 | 0.23 | 34.2652 | -118.5798 | 13.93 | 1.82 | 130 | 62 | 119 | 260.26 | 39.44 | 47.64 | 4 | W. Yang, E. Hauksson, P. M. Shearer, Computing a large refined catalog of focal mechanisms for southern California (1981-2010): Temporal stability of the style of faulting. Bull. Seismol. Soc. Am. 102, 1179–1194 (2012).
1994 | 2 | 1 | 6 | 49 | 33.56 | 34.2938 | -118.6045 | 5.22 | 2.3 | 317 | 70 | 173 | 49.4 | 83.42 | 20.14 | 4 | W. Yang, E. Hauksson, P. M. Shearer, Computing a large refined catalog of focal mechanisms for southern California (1981-2010): Temporal stability of the style of faulting. Bull. Seismol. Soc. Am. 102, 1179–1194 (2012).
1994 | 2 | 1 | 7 | 40 | 19.54 | 34.2437 | -118.6247 | 5.43 | 3.62 | 171 | 70 | 180 | 261 | 90 | 20 | 4 | W. Yang, E. Hauksson, P. M. Shearer, Computing a large refined catalog of focal mechanisms for southern California (1981-2010): Temporal stability of the style of faulting. Bull. Seismol. Soc. Am. 102, 1179–1194 (2012).
1994 | 2 | 1 | 8 | 1 | 51 | 37.2848 | -118.345 | 7.369 | 3.9 | 235 | 85 | 0 | 145 | 90 | -175 | 17 | Moment tensors from U.S. Geological Survey Advanced National Seismic System (ANSS) Comprehensive Catalog of Earthquake Events and Products, https://www.sciencebase.gov/catalog/item/52eab950e4b0444d1ce67917
1994 | 2 | 1 | 8 | 44 | 22.72 | 34.2955 | -118.505 | 8.1 | 1.59 | 298 | 40 | 86 | 123.22 | 50.12 | 93.35 | 4 | W. Yang, E. Hauksson, P. M. Shearer, Computing a large refined catalog of focal mechanisms for southern California (1981-2010): Temporal stability of the style of faulting. Bull. Seismol. Soc. Am. 102, 1179–1194 (2012).
1994 | 2 | 1 | 9 | 23 | 54.77 | 34.3618 | -118.5782 | 4.91 | 1.68 | 128 | 46 | 120 | 268.27 | 51.47 | 62.63 | 4 | W. Yang, E. Hauksson, P. M. Shearer, Computing a large refined catalog of focal mechanisms for southern California (1981-2010): Temporal stability of the style of faulting. Bull. Seismol. Soc. Am. 102, 1179–1194 (2012).
1994 | 2 | 1 | 9 | 29 | 57.97 | 34.1707 | -119.1667 | 24.9 | 2.9 | 145 | 46 | 97 | 314.98 | 44.44 | 82.81 | 4 | W. Yang, E. Hauksson, P. M. Shearer, Computing a large refined catalog of focal mechanisms for southern California (1981-2010): Temporal stability of the style of faulting. Bull. Seismol. Soc. Am. 102, 1179–1194 (2012).
1994 | 2 | 1 | 9 | 33 | 4.23 | 34.3497 | -118.4998 | 3.03 | 2.28 | 159 | 47 | 135 | 283.29 | 58.86 | 52.83 | 4 | W. Yang, E. Hauksson, P. M. Shearer, Computing a large refined catalog of focal mechanisms for southern California (1981-2010): Temporal stability of the style of faulting. Bull. Seismol. Soc. Am. 102, 1179–1194 (2012).
1994 | 2 | 1 | 9 | 56 | 38.26 | 34.265 | -118.4765 | 9.09 | 1.94 | 358 | 55 | 144 | 110.62 | 61.22 | 40.88 | 4 | W. Yang, E. Hauksson, P. M. Shearer, Computing a large refined catalog of focal mechanisms for southern California (1981-2010): Temporal stability of the style of faulting. Bull. Seismol. Soc. Am. 102, 1179–1194 (2012).
1994 | 2 | 1 | 9 | 59 | 10.27 | 34.3472 | -118.6888 | 4.08 | 3.18 | 244 | 28 | 31 | 126.05 | 76.01 | 114.5 | 4 | W. Yang, E. Hauksson, P. M. Shearer, Computing a large refined catalog of focal mechanisms for southern California (1981-2010): Temporal stability of the style of faulting. Bull. Seismol. Soc. Am. 102, 1179–1194 (2012).
1994 | 2 | 1 | 10 | 11 | 7.13 | 34.2485 | -118.6265 | 5.51 | 1.79 | 158 | 72 | -161 | 61.93 | 71.96 | -18.96 | 4 | W. Yang, E. Hauksson, P. M. Shearer, Computing a large refined catalog of focal mechanisms for southern California (1981-2010): Temporal stability of the style of faulting. Bull. Seismol. Soc. Am. 102, 1179–1194 (2012).
1994 | 2 | 1 | 10 | 38 | 42.8 | 35.3548 | -118.5805 | 8.52 | 1.79 | 129 | 83 | 178 | 219.24 | 88.01 | 7 | 4 | W. Yang, E. Hauksson, P. M. Shearer, Computing a large refined catalog of focal mechanisms for southern California (1981-2010): Temporal stability of the style of faulting. Bull. Seismol. Soc. Am. 102, 1179–1194 (2012).
1994 | 2 | 1 | 10 | 42 | 45.45 | 34.2913 | -118.5617 | 10.44 | 1.37 | 97 | 55 | 111 | 243.21 | 40.12 | 62.9 | 4 | W. Yang, E. Hauksson, P. M. Shearer, Computing a large refined catalog of focal mechanisms for southern California (1981-2010): Temporal stability of the style of faulting. Bull. Seismol. Soc. Am. 102, 1179–1194 (2012).
1994 | 2 | 1 | 11 | 8 | 47.76 | 34.337 | -118.5208 | 7.6 | 1.87 | 301 | 53 | 93 | 116.02 | 37.1 | 86.03 | 4 | W. Yang, E. Hauksson, P. M. Shearer, Computing a large refined catalog of focal mechanisms for southern California (1981-2010): Temporal stability of the style of faulting. Bull. Seismol. Soc. Am. 102, 1179–1194 (2012).
1994 | 2 | 1 | 11 | 16 | 51.41 | 34.336 | -118.5217 | 7.72 | 1.76 | 343 | 73 | 106 | 118.56 | 23.18 | 47.96 | 4 | W. Yang, E. Hauksson, P. M. Shearer, Computing a large refined catalog of focal mechanisms for southern California (1981-2010): Temporal stability of the style of faulting. Bull. Seismol. Soc. Am. 102, 1179–1194 (2012).
1994 | 2 | 1 | 11 | 19 | 42 | 34.3373 | -118.5202 | 7.6 | 1.92 | 273 | 50 | 81 | 106.84 | 40.83 | 100.56 | 4 | W. Yang, E. Hauksson, P. M. Shearer, Computing a large refined catalog of focal mechanisms for southern California (1981-2010): Temporal stability of the style of faulting. Bull. Seismol. Soc. Am. 102, 1179–1194 (2012).
1994 | 2 | 1 | 11 | 30 | 10.96 | 34.264 | -118.5968 | 2.72 | 2.17 | 150 | 72 | -165 | 55.27 | 75.75 | -18.59 | 4 | W. Yang, E. Hauksson, P. M. Shearer, Computing a large refined catalog of focal mechanisms for southern California (1981-2010): Temporal stability of the style of faulting. Bull. Seismol. Soc. Am. 102, 1179–1194 (2012).
1994 | 2 | 1 | 12 | 17 | 52.58 | 34.3507 | -118.5293 | 3.58 | 1.66 | 341 | 71 | -147 | 239.06 | 59 | -22.32 | 4 | W. Yang, E. Hauksson, P. M. Shearer, Computing a large refined catalog of focal mechanisms for southern California (1981-2010): Temporal stability of the style of faulting. Bull. Seismol. Soc. Am. 102, 1179–1194 (2012).
1994 | 2 | 1 | 12 | 31 | 15.76 | 34.241 | -118.6228 | 5.38 | 1.95 | 153 | 87 | -177 | 62.84 | 87 | -3 | 4 | W. Yang, E. Hauksson, P. M. Shearer, Computing a large refined catalog of focal mechanisms for southern California (1981-2010): Temporal stability of the style of faulting. Bull. Seismol. Soc. Am. 102, 1179–1194 (2012).
1994 | 2 | 1 | 12 | 51 | 58.39 | 34.3217 | -118.5158 | 9.82 | 2.65 | 109 | 45 | 139 | 230.58 | 62.36 | 52.96 | 4 | W. Yang, E. Hauksson, P. M. Shearer, Computing a large refined catalog of focal mechanisms for southern California (1981-2010): Temporal stability of the style of faulting. Bull. Seismol. Soc. Am. 102, 1179–1194 (2012).
1994 | 2 | 1 | 15 | 51 | 30.89 | 34.32 | -118.5547 | 4.56 | 1.82 | 126 | 67 | 179 | 216.39 | 89.08 | 23 | 4 | W. Yang, E. Hauksson, P. M. Shearer, Computing a large refined catalog of focal mechanisms for southern California (1981-2010): Temporal stability of the style of faulting. Bull. Seismol. Soc. Am. 102, 1179–1194 (2012).
1994 | 2 | 1 | 17 | 15 | 30.07 | 34.254 | -118.4735 | 11.06 | 2.2 | 320 | 64 | 110 | 100.3 | 32.37 | 54.96 | 4 | W. Yang, E. Hauksson, P. M. Shearer, Computing a large refined catalog of focal mechanisms for southern California (1981-2010): Temporal stability of the style of faulting. Bull. Seismol. Soc. Am. 102, 1179–1194 (2012).
1994 | 2 | 1 | 17 | 36 | 47.67 | 34.3358 | -118.6112 | 10.6 | 1.94 | 265 | 36 | 53 | 127.97 | 62 | 113.62 | 4 | W. Yang, E. Hauksson, P. M. Shearer, Computing a large refined catalog of focal mechanisms for southern California (1981-2010): Temporal stability of the style of faulting. Bull. Seismol. Soc. Am. 102, 1179–1194 (2012).
1994 | 2 | 1 | 17 | 57 | 50.73 | 34.3355 | -118.6115 | 10.57 | 2.07 | 117 | 67 | 110 | 254.03 | 30.12 | 51.14 | 4 | W. Yang, E. Hauksson, P. M. Shearer, Computing a large refined catalog of focal mechanisms for southern California (1981-2010): Temporal stability of the style of faulting. Bull. Seismol. Soc. Am. 102, 1179–1194 (2012).
1994 | 2 | 1 | 18 | 23 | 35.37 | 34.3428 | -118.6238 | 5.91 | 2.92 | 326 | 81 | 178 | 56.31 | 88.02 | 9.01 | 4 | W. Yang, E. Hauksson, P. M. Shearer, Computing a large refined catalog of focal mechanisms for southern California (1981-2010): Temporal stability of the style of faulting. Bull. Seismol. Soc. Am. 102, 1179–1194 (2012).
1994 | 2 | 1 | 19 | 33 | 34.84 | 34.2725 | -118.6267 | 7.24 | 1.89 | 303 | 80 | -177 | 212.48 | 87.05 | -10.01 | 4 | W. Yang, E. Hauksson, P. M. Shearer, Computing a large refined catalog of focal mechanisms for southern California (1981-2010): Temporal stability of the style of faulting. Bull. Seismol. Soc. Am. 102, 1179–1194 (2012).
1994 | 2 | 1 | 19 | 56 | 15.87 | 34.3478 | -118.6513 | 19.03 | 2.2 | 143 | 55 | 164 | 242.34 | 76.95 | 36.07 | 4 | W. Yang, E. Hauksson, P. M. Shearer, Computing a large refined catalog of focal mechanisms for southern California (1981-2010): Temporal stability of the style of faulting. Bull. Seismol. Soc. Am. 102, 1179–1194 (2012).
1994 | 2 | 1 | 20 | 29 | 20.25 | 34.2955 | -118.5135 | 9.26 | 1.83 | 334 | 85 | 135 | 68.98 | 45.22 | 7.05 | 4 | W. Yang, E. Hauksson, P. M. Shearer, Computing a large refined catalog of focal mechanisms for southern California (1981-2010): Temporal stability of the style of faulting. Bull. Seismol. Soc. Am. 102, 1179–1194 (2012).
1994 | 2 | 1 | 21 | 15 | 21.69 | 34.2735 | -118.6258 | 7.21 | 2.72 | 308 | 88 | 170 | 38.35 | 80.01 | 2.03 | 4 | W. Yang, E. Hauksson, P. M. Shearer, Computing a large refined catalog of focal mechanisms for southern California (1981-2010): Temporal stability of the style of faulting. Bull. Seismol. Soc. Am. 102, 1179–1194 (2012).
1994 | 2 | 1 | 22 | 24 | 8.42 | 34.3037 | -118.5208 | 9.48 | 1.45 | 121 | 85 | 129 | 217.14 | 39.27 | 7.91 | 4 | W. Yang, E. Hauksson, P. M. Shearer, Computing a large refined catalog of focal mechanisms for southern California (1981-2010): Temporal stability of the style of faulting. Bull. Seismol. Soc. Am. 102, 1179–1194 (2012).
1994 | 2 | 1 | 22 | 59 | 26.26 | 34.3375 | -118.6407 | 6.87 | 1.99 | 358 | 69 | 180 | 88 | 90 | 21 | 4 | W. Yang, E. Hauksson, P. M. Shearer, Computing a large refined catalog of focal mechanisms for southern California (1981-2010): Temporal stability of the style of faulting. Bull. Seismol. Soc. Am. 102, 1179–1194 (2012).
1994 | 2 | 1 | 23 | 33 | 59.7 | 34.2718 | -118.4765 | 9.86 | 2.11 | 139 | 54 | 133 | 261.22 | 53.72 | 46.81 | 4 | W. Yang, E. Hauksson, P. M. Shearer, Computing a large refined catalog of focal mechanisms for southern California (1981-2010): Temporal stability of the style of faulting. Bull. Seismol. Soc. Am. 102, 1179–1194 (2012).
1994 | 2 | 2 | 0 | 1 | 23.13 | 34.3828 | -116.4618 | 8.3 | 2.89 | 344 | 74 | 180 | 74 | 90 | 16 | 4 | W. Yang, E. Hauksson, P. M. Shearer, Computing a large refined catalog of focal mechanisms for southern California (1981-2010): Temporal stability of the style of faulting. Bull. Seismol. Soc. Am. 102, 1179–1194 (2012).
1994 | 2 | 2 | 1 | 25 | 57.56 | 34.3137 | -118.4622 | 8.22 | 2.4 | 107 | 29 | 60 | 320.43 | 65.17 | 105.49 | 4 | W. Yang, E. Hauksson, P. M. Shearer, Computing a large refined catalog of focal mechanisms for southern California (1981-2010): Temporal stability of the style of faulting. Bull. Seismol. Soc. Am. 102, 1179–1194 (2012).
1994 | 2 | 2 | 2 | 8 | 13.12 | 34.2805 | -118.6192 | 4.4 | 2.01 | 326 | 86 | 141 | 59.23 | 51.11 | 5.14 | 4 | W. Yang, E. Hauksson, P. M. Shearer, Computing a large refined catalog of focal mechanisms for southern California (1981-2010): Temporal stability of the style of faulting. Bull. Seismol. Soc. Am. 102, 1179–1194 (2012).
1994 | 2 | 2 | 3 | 13 | 42.83 | 33.9472 | -117.0498 | 14.02 | 2.65 | 318 | 77 | -172 | 226.19 | 82.21 | -13.12 | 4 | W. Yang, E. Hauksson, P. M. Shearer, Computing a large refined catalog of focal mechanisms for southern California (1981-2010): Temporal stability of the style of faulting. Bull. Seismol. Soc. Am. 102, 1179–1194 (2012).
1994 | 2 | 2 | 4 | 29 | 42.56 | 34.3325 | -118.4862 | 4.97 | 2.16 | 135 | 72 | 131 | 244.57 | 44.13 | 26.35 | 4 | W. Yang, E. Hauksson, P. M. Shearer, Computing a large refined catalog of focal mechanisms for southern California (1981-2010): Temporal stability of the style of faulting. Bull. Seismol. Soc. Am. 102, 1179–1194 (2012).
1994 | 2 | 2 | 4 | 31 | 34.99 | 34.3247 | -118.485 | 8.5 | 1.62 | 120 | 45 | 139 | 241.58 | 62.36 | 52.96 | 4 | W. Yang, E. Hauksson, P. M. Shearer, Computing a large refined catalog of focal mechanisms for southern California (1981-2010): Temporal stability of the style of faulting. Bull. Seismol. Soc. Am. 102, 1179–1194 (2012).
1994 | 2 | 2 | 6 | 25 | 44.08 | 33.9545 | -116.3092 | 5.32 | 1.67 | 149 | 48 | -98 | 340.86 | 42.62 | -81.21 | 4 | W. Yang, E. Hauksson, P. M. Shearer, Computing a large refined catalog of focal mechanisms for southern California (1981-2010): Temporal stability of the style of faulting. Bull. Seismol. Soc. Am. 102, 1179–1194 (2012).
1994 | 2 | 2 | 7 | 30 | 16.85 | 34.3185 | -118.4715 | 7.65 | 2.6 | 147 | 52 | 136 | 267.73 | 56.81 | 47.36 | 4 | W. Yang, E. Hauksson, P. M. Shearer, Computing a large refined catalog of focal mechanisms for southern California (1981-2010): Temporal stability of the style of faulting. Bull. Seismol. Soc. Am. 102, 1179–1194 (2012).
1994 | 2 | 2 | 10 | 33 | 38.5 | 34.3472 | -118.5923 | 9.24 | 1.7 | 135 | 49 | 141 | 252.98 | 61.64 | 48.2 | 4 | W. Yang, E. Hauksson, P. M. Shearer, Computing a large refined catalog of focal mechanisms for southern California (1981-2010): Temporal stability of the style of faulting. Bull. Seismol. Soc. Am. 102, 1179–1194 (2012).
1994 | 2 | 2 | 11 | 24 | 37.18 | 34.2953 | -118.6257 | 2.6 | 3.75 | 59 | 43 | 41 | 296.55 | 63.42 | 125.14 | 4 | W. Yang, E. Hauksson, P. M. Shearer, Computing a large refined catalog of focal mechanisms for southern California (1981-2010): Temporal stability of the style of faulting. Bull. Seismol. Soc. Am. 102, 1179–1194 (2012).
1994 | 2 | 2 | 12 | 20 | 57.77 | 34.2923 | -118.47 | 7.88 | 1.94 | 149 | 29 | 102 | 315.34 | 61.69 | 83.43 | 4 | W. Yang, E. Hauksson, P. M. Shearer, Computing a large refined catalog of focal mechanisms for southern California (1981-2010): Temporal stability of the style of faulting. Bull. Seismol. Soc. Am. 102, 1179–1194 (2012).
1994 | 2 | 2 | 13 | 1 | 18.1 | 34.3043 | -118.5313 | 7.99 | 1.66 | 162 | 69 | 165 | 257.48 | 76.02 | 21.67 | 4 | W. Yang, E. Hauksson, P. M. Shearer, Computing a large refined catalog of focal mechanisms for southern California (1981-2010): Temporal stability of the style of faulting. Bull. Seismol. Soc. Am. 102, 1179–1194 (2012).
1994 | 2 | 2 | 15 | 22 | 41.11 | 34.3723 | -118.6605 | 10.85 | 1.93 | 133 | 46 | 76 | 332.74 | 45.74 | 104.06 | 4 | W. Yang, E. Hauksson, P. M. Shearer, Computing a large refined catalog of focal mechanisms for southern California (1981-2010): Temporal stability of the style of faulting. Bull. Seismol. Soc. Am. 102, 1179–1194 (2012).
1994 | 2 | 2 | 15 | 55 | 16.46 | 34.3823 | -118.5933 | 6.01 | 2.83 | 131 | 25 | 89 | 312.1 | 65 | 90.47 | 4 | W. Yang, E. Hauksson, P. M. Shearer, Computing a large refined catalog of focal mechanisms for southern California (1981-2010): Temporal stability of the style of faulting. Bull. Seismol. Soc. Am. 102, 1179–1194 (2012).
1994 | 2 | 2 | 16 | 2 | 40.7 | 34.2633 | -118.5572 | 2.39 | 1.91 | 115 | 68 | 163 | 211.53 | 74.27 | 22.9 | 4 | W. Yang, E. Hauksson, P. M. Shearer, Computing a large refined catalog of focal mechanisms for southern California (1981-2010): Temporal stability of the style of faulting. Bull. Seismol. Soc. Am. 102, 1179–1194 (2012).
1994 | 2 | 2 | 16 | 43 | 30.19 | 34.2962 | -118.4968 | 8.01 | 2.1 | 307 | 56 | 111 | 92.53 | 39.29 | 62.02 | 4 | W. Yang, E. Hauksson, P. M. Shearer, Computing a large refined catalog of focal mechanisms for southern California (1981-2010): Temporal stability of the style of faulting. Bull. Seismol. Soc. Am. 102, 1179–1194 (2012).
1994 | 2 | 2 | 18 | 37 | 43.91 | 34.336 | -118.4763 | 3.94 | 1.3 | 125 | 89 | -148 | 34.38 | 58.01 | -1.18 | 4 | W. Yang, E. Hauksson, P. M. Shearer, Computing a large refined catalog of focal mechanisms for southern California (1981-2010): Temporal stability of the style of faulting. Bull. Seismol. Soc. Am. 102, 1179–1194 (2012).
1994 | 2 | 2 | 18 | 41 | 17.07 | 34.2925 | -118.5383 | 10.07 | 1.47 | 75 | 48 | 147 | 188.49 | 66.12 | 47.03 | 4 | W. Yang, E. Hauksson, P. M. Shearer, Computing a large refined catalog of focal mechanisms for southern California (1981-2010): Temporal stability of the style of faulting. Bull. Seismol. Soc. Am. 102, 1179–1194 (2012).
1994 | 2 | 2 | 19 | 9 | 5.19 | 34.3022 | -118.4808 | 7.42 | 1.97 | 111 | 87 | 170 | 201.53 | 80.01 | 3.05 | 4 | W. Yang, E. Hauksson, P. M. Shearer, Computing a large refined catalog of focal mechanisms for southern California (1981-2010): Temporal stability of the style of faulting. Bull. Seismol. Soc. Am. 102, 1179–1194 (2012).
1994 | 2 | 2 | 19 | 42 | 20.06 | 34.3 | -118.5928 | 3.54 | 2.16 | 131 | 51 | 134 | 254.09 | 56.01 | 49.38 | 4 | W. Yang, E. Hauksson, P. M. Shearer, Computing a large refined catalog of focal mechanisms for southern California (1981-2010): Temporal stability of the style of faulting. Bull. Seismol. Soc. Am. 102, 1179–1194 (2012).
1994 | 2 | 2 | 19 | 52 | 34.87 | 34.3152 | -118.4487 | 6.71 | 2.43 | 127 | 39 | 95 | 300.58 | 51.18 | 85.96 | 4 | W. Yang, E. Hauksson, P. M. Shearer, Computing a large refined catalog of focal mechanisms for southern California (1981-2010): Temporal stability of the style of faulting. Bull. Seismol. Soc. Am. 102, 1179–1194 (2012).
1994 | 2 | 2 | 19 | 53 | 9.62 | 34.3122 | -118.4547 | 6.87 | 2.34 | 328 | 41 | 103 | 130.99 | 50.26 | 78.94 | 4 | W. Yang, E. Hauksson, P. M. Shearer, Computing a large refined catalog of focal mechanisms for southern California (1981-2010): Temporal stability of the style of faulting. Bull. Seismol. Soc. Am. 102, 1179–1194 (2012).
1994 | 2 | 2 | 20 | 1 | 15.19 | 34.214 | -118.5632 | 15.98 | 2 | 285 | 88 | 77 | 186.4 | 13.15 | 171.18 | 4 | W. Yang, E. Hauksson, P. M. Shearer, Computing a large refined catalog of focal mechanisms for southern California (1981-2010): Temporal stability of the style of faulting. Bull. Seismol. Soc. Am. 102, 1179–1194 (2012).
1994 | 2 | 2 | 20 | 17 | 39.37 | 34.3372 | -118.6408 | 6.8 | 1.76 | 343 | 64 | 173 | 76.08 | 83.71 | 26.17 | 4 | W. Yang, E. Hauksson, P. M. Shearer, Computing a large refined catalog of focal mechanisms for southern California (1981-2010): Temporal stability of the style of faulting. Bull. Seismol. Soc. Am. 102, 1179–1194 (2012).
1994 | 2 | 2 | 20 | 22 | 34.01 | 34.3173 | -118.5073 | 8.51 | 1.29 | 137 | 57 | 142 | 250.05 | 58.91 | 39.49 | 4 | W. Yang, E. Hauksson, P. M. Shearer, Computing a large refined catalog of focal mechanisms for southern California (1981-2010): Temporal stability of the style of faulting. Bull. Seismol. Soc. Am. 102, 1179–1194 (2012).
1994 | 2 | 2 | 21 | 37 | 7.62 | 34.3068 | -118.433 | 7.38 | 1.97 | 338 | 29 | 107 | 138.73 | 62.38 | 80.79 | 4 | W. Yang, E. Hauksson, P. M. Shearer, Computing a large refined catalog of focal mechanisms for southern California (1981-2010): Temporal stability of the style of faulting. Bull. Seismol. Soc. Am. 102, 1179–1194 (2012).
1994 | 2 | 2 | 22 | 5 | 14.19 | 34.2948 | -118.4607 | 6.43 | 2.14 | 307 | 75 | 104 | 83.07 | 20.41 | 47.92 | 4 | W. Yang, E. Hauksson, P. M. Shearer, Computing a large refined catalog of focal mechanisms for southern California (1981-2010): Temporal stability of the style of faulting. Bull. Seismol. Soc. Am. 102, 1179–1194 (2012).
1994 | 2 | 2 | 22 | 51 | 26.07 | 34.3813 | -118.6002 | 6.03 | 1.73 | 149 | 49 | 139 | 268.7 | 60.32 | 49.04 | 4 | W. Yang, E. Hauksson, P. M. Shearer, Computing a large refined catalog of focal mechanisms for southern California (1981-2010): Temporal stability of the style of faulting. Bull. Seismol. Soc. Am. 102, 1179–1194 (2012).
1994 | 2 | 3 | 0 | 45 | 11.37 | 34.3098 | -118.4685 | 6.91 | 2.18 | 299 | 70 | 88 | 124.83 | 20.1 | 95.48 | 4 | W. Yang, E. Hauksson, P. M. Shearer, Computing a large refined catalog of focal mechanisms for southern California (1981-2010): Temporal stability of the style of faulting. Bull. Seismol. Soc. Am. 102, 1179–1194 (2012).
1994 | 2 | 3 | 1 | 38 | 24.25 | 34.2967 | -118.4625 | 7.22 | 1.83 | 283 | 60 | 97 | 89.2 | 30.73 | 78.08 | 4 | W. Yang, E. Hauksson, P. M. Shearer, Computing a large refined catalog of focal mechanisms for southern California (1981-2010): Temporal stability of the style of faulting. Bull. Seismol. Soc. Am. 102, 1179–1194 (2012).
1994 | 2 | 3 | 1 | 58 | 46.54 | 34.2967 | -118.4628 | 7.13 | 2.02 | 289 | 55 | 93 | 103.78 | 35.11 | 85.73 | 4 | W. Yang, E. Hauksson, P. M. Shearer, Computing a large refined catalog of focal mechanisms for southern California (1981-2010): Temporal stability of the style of faulting. Bull. Seismol. Soc. Am. 102, 1179–1194 (2012).
1994 | 2 | 3 | 2 | 23 | 52.66 | 34.33 | -118.4883 | 9.2 | 1.56 | 122 | 52 | 161 | 223.97 | 75.13 | 39.57 | 4 | W. Yang, E. Hauksson, P. M. Shearer, Computing a large refined catalog of focal mechanisms for southern California (1981-2010): Temporal stability of the style of faulting. Bull. Seismol. Soc. Am. 102, 1179–1194 (2012).
1994 | 2 | 3 | 2 | 24 | 49.49 | 34.2867 | -118.5942 | 6 | 2.38 | 321 | 61 | 131 | 80.15 | 48.69 | 40.19 | 4 | W. Yang, E. Hauksson, P. M. Shearer, Computing a large refined catalog of focal mechanisms for southern California (1981-2010): Temporal stability of the style of faulting. Bull. Seismol. Soc. Am. 102, 1179–1194 (2012).
1994 | 2 | 3 | 3 | 6 | 32.36 | 34.3707 | -118.6352 | 10.55 | 1.77 | 267 | 25 | 127 | 47.26 | 70.27 | 74.32 | 4 | W. Yang, E. Hauksson, P. M. Shearer, Computing a large refined catalog of focal mechanisms for southern California (1981-2010): Temporal stability of the style of faulting. Bull. Seismol. Soc. Am. 102, 1179–1194 (2012).
1994 | 2 | 3 | 3 | 7 | 16.58 | 34.1865 | -118.5298 | 15.83 | 2.31 | 88 | 63 | 138 | 200.23 | 53.4 | 34.44 | 4 | W. Yang, E. Hauksson, P. M. Shearer, Computing a large refined catalog of focal mechanisms for southern California (1981-2010): Temporal stability of the style of faulting. Bull. Seismol. Soc. Am. 102, 1179–1194 (2012).
1994 | 2 | 3 | 3 | 10 | 41.41 | 34.2397 | -118.575 | 2.61 | 2.1 | 326 | 83 | 170 | 57.23 | 80.08 | 7.11 | 4 | W. Yang, E. Hauksson, P. M. Shearer, Computing a large refined catalog of focal mechanisms for southern California (1981-2010): Temporal stability of the style of faulting. Bull. Seismol. Soc. Am. 102, 1179–1194 (2012).
1994 | 2 | 3 | 3 | 13 | 5.85 | 34.2585 | -118.4828 | 11.12 | 2.09 | 141 | 58 | 146 | 250.67 | 61.69 | 37.01 | 4 | W. Yang, E. Hauksson, P. M. Shearer, Computing a large refined catalog of focal mechanisms for southern California (1981-2010): Temporal stability of the style of faulting. Bull. Seismol. Soc. Am. 102, 1179–1194 (2012).
1994 | 2 | 3 | 3 | 40 | 10.88 | 34.2748 | -118.4705 | 10.14 | 1.82 | 139 | 71 | 161 | 235.4 | 72.07 | 20.01 | 4 | W. Yang, E. Hauksson, P. M. Shearer, Computing a large refined catalog of focal mechanisms for southern California (1981-2010): Temporal stability of the style of faulting. Bull. Seismol. Soc. Am. 102, 1179–1194 (2012).
1994 | 2 | 3 | 3 | 59 | 44.69 | 34.3648 | -118.6507 | 12.52 | 1.8 | 122 | 54 | 125 | 252.01 | 48.49 | 51.71 | 4 | W. Yang, E. Hauksson, P. M. Shearer, Computing a large refined catalog of focal mechanisms for southern California (1981-2010): Temporal stability of the style of faulting. Bull. Seismol. Soc. Am. 102, 1179–1194 (2012).
1994 | 2 | 3 | 6 | 8 | 39.08 | 34.4603 | -117.9563 | 8.27 | 1.59 | 301 | 69 | 155 | 40.49 | 66.76 | 22.95 | 4 | W. Yang, E. Hauksson, P. M. Shearer, Computing a large refined catalog of focal mechanisms for southern California (1981-2010): Temporal stability of the style of faulting. Bull. Seismol. Soc. Am. 102, 1179–1194 (2012).
1994 | 2 | 3 | 6 | 52 | 23.92 | 34.2758 | -118.6358 | 6.28 | 1.86 | 351 | 81 | 179 | 81.16 | 89.01 | 9 | 4 | W. Yang, E. Hauksson, P. M. Shearer, Computing a large refined catalog of focal mechanisms for southern California (1981-2010): Temporal stability of the style of faulting. Bull. Seismol. Soc. Am. 102, 1179–1194 (2012).
1994 | 2 | 3 | 7 | 3 | 21.96 | 33.642 | -117.1688 | 8.54 | 2.38 | 253 | 89 | 168 | 343.21 | 78 | 1.02 | 4 | W. Yang, E. Hauksson, P. M. Shearer, Computing a large refined catalog of focal mechanisms for southern California (1981-2010): Temporal stability of the style of faulting. Bull. Seismol. Soc. Am. 102, 1179–1194 (2012).
1994 | 2 | 3 | 7 | 50 | 8 | 34.3115 | -118.4607 | 8.39 | 2.01 | 318 | 51 | 139 | 76.68 | 59.35 | 47.02 | 4 | W. Yang, E. Hauksson, P. M. Shearer, Computing a large refined catalog of focal mechanisms for southern California (1981-2010): Temporal stability of the style of faulting. Bull. Seismol. Soc. Am. 102, 1179–1194 (2012).
1994 | 2 | 3 | 7 | 54 | 41.06 | 34.2875 | -118.5745 | 8.23 | 2.11 | 150 | 70 | -153 | 50.11 | 64.75 | -22.22 | 4 | W. Yang, E. Hauksson, P. M. Shearer, Computing a large refined catalog of focal mechanisms for southern California (1981-2010): Temporal stability of the style of faulting. Bull. Seismol. Soc. Am. 102, 1179–1194 (2012).
1994 | 2 | 3 | 8 | 21 | 21.27 | 34.3067 | -118.456 | 6.93 | 2.89 | 105 | 34 | 60 | 319.85 | 61.03 | 108.64 | 4 | W. Yang, E. Hauksson, P. M. Shearer, Computing a large refined catalog of focal mechanisms for southern California (1981-2010): Temporal stability of the style of faulting. Bull. Seismol. Soc. Am. 102, 1179–1194 (2012).
1994 | 2 | 3 | 8 | 56 | 43.92 | 34.3428 | -118.6308 | 7.92 | 1.75 | 354 | 74 | 140 | 97.02 | 51.84 | 20.52 | 4 | W. Yang, E. Hauksson, P. M. Shearer, Computing a large refined catalog of focal mechanisms for southern California (1981-2010): Temporal stability of the style of faulting. Bull. Seismol. Soc. Am. 102, 1179–1194 (2012).
1994 | 2 | 3 | 9 | 5 | 0 | 42.76 | -110.78 | 4 | 6.07 | 352 | 18 | -131 | 214.43 | 76.51 | -77.97 | 18 | G. A. Ichinose, J. G. Anderson, K. D. Smith, Y. Zeng, Source parameters of eastern California and western Nevada earthquakes from regional moment tensor inversion. Bull. Seismol. Soc. Am. 93, 61–84 (2003).
1994 | 2 | 3 | 9 | 5 | 3.7 | 42.76 | -110.98 | 5 | 5.76 | 4 | 40 | -79 | 169.76 | 50.88 | -99.1 | 13 | Global CMT database: https://www.globalcmt.org
1994 | 2 | 3 | 9 | 16 | 15.97 | 34.2827 | -118.5483 | 9.72 | 1.6 | 97 | 57 | 174 | 190.28 | 84.97 | 33.14 | 4 | W. Yang, E. Hauksson, P. M. Shearer, Computing a large refined catalog of focal mechanisms for southern California (1981-2010): Temporal stability of the style of faulting. Bull. Seismol. Soc. Am. 102, 1179–1194 (2012).
1994 | 2 | 3 | 9 | 59 | 8.74 | 34.325 | -118.512 | 8.01 | 1.79 | 158 | 67 | -177 | 66.83 | 87.24 | -23.03 | 4 | W. Yang, E. Hauksson, P. M. Shearer, Computing a large refined catalog of focal mechanisms for southern California (1981-2010): Temporal stability of the style of faulting. Bull. Seismol. Soc. Am. 102, 1179–1194 (2012).
1994 | 2 | 3 | 11 | 6 | 12.1 | 34.344 | -118.5263 | 3.07 | 1.71 | 171 | 69 | 158 | 269.24 | 69.53 | 22.49 | 4 | W. Yang, E. Hauksson, P. M. Shearer, Computing a large refined catalog of focal mechanisms for southern California (1981-2010): Temporal stability of the style of faulting. Bull. Seismol. Soc. Am. 102, 1179–1194 (2012).
1994 | 2 | 3 | 11 | 38 | 52.01 | 34.308 | -118.4567 | 7.21 | 1.75 | 109 | 50 | 82 | 301.33 | 40.66 | 99.42 | 4 | W. Yang, E. Hauksson, P. M. Shearer, Computing a large refined catalog of focal mechanisms for southern California (1981-2010): Temporal stability of the style of faulting. Bull. Seismol. Soc. Am. 102, 1179–1194 (2012).
1994 | 2 | 3 | 11 | 48 | 46.1 | 34.3073 | -118.4562 | 7.11 | 1.7 | 305 | 58 | 93 | 119.35 | 32.13 | 85.21 | 4 | W. Yang, E. Hauksson, P. M. Shearer, Computing a large refined catalog of focal mechanisms for southern California (1981-2010): Temporal stability of the style of faulting. Bull. Seismol. Soc. Am. 102, 1179–1194 (2012).
1994 | 2 | 3 | 12 | 32 | 37.69 | 34.3055 | -118.508 | 8.07 | 2.63 | 122 | 15 | 72 | 320.59 | 75.75 | 94.73 | 4 | W. Yang, E. Hauksson, P. M. Shearer, Computing a large refined catalog of focal mechanisms for southern California (1981-2010): Temporal stability of the style of faulting. Bull. Seismol. Soc. Am. 102, 1179–1194 (2012).
1994 | 2 | 3 | 12 | 36 | 54.43 | 34.306 | -118.5113 | 7.94 | 1.53 | 195 | 23 | 138 | 324.65 | 74.84 | 72.49 | 4 | W. Yang, E. Hauksson, P. M. Shearer, Computing a large refined catalog of focal mechanisms for southern California (1981-2010): Temporal stability of the style of faulting. Bull. Seismol. Soc. Am. 102, 1179–1194 (2012).
1994 | 2 | 3 | 13 | 16 | 35.71 | 34.3193 | -118.4645 | 7.21 | 1.36 | 65 | 51 | 87 | 249.76 | 39.1 | 93.7 | 4 | W. Yang, E. Hauksson, P. M. Shearer, Computing a large refined catalog of focal mechanisms for southern California (1981-2010): Temporal stability of the style of faulting. Bull. Seismol. Soc. Am. 102, 1179–1194 (2012).
1994 | 2 | 3 | 13 | 24 | 21.57 | 34.2062 | -118.651 | 2.67 | 2.29 | 148 | 48 | 160 | 251.69 | 75.28 | 43.78 | 4 | W. Yang, E. Hauksson, P. M. Shearer, Computing a large refined catalog of focal mechanisms for southern California (1981-2010): Temporal stability of the style of faulting. Bull. Seismol. Soc. Am. 102, 1179–1194 (2012).
1994 | 2 | 3 | 14 | 57 | 57.98 | 34.2845 | -118.4645 | 9.2 | 1.65 | 337 | 86 | -169 | 246.22 | 79.03 | -4.07 | 4 | W. Yang, E. Hauksson, P. M. Shearer, Computing a large refined catalog of focal mechanisms for southern California (1981-2010): Temporal stability of the style of faulting. Bull. Seismol. Soc. Am. 102, 1179–1194 (2012).
1994 | 2 | 3 | 15 | 17 | 15.33 | 34.3172 | -118.4368 | 6.83 | 1.57 | 124 | 44 | 90 | 304 | 46 | 90 | 4 | W. Yang, E. Hauksson, P. M. Shearer, Computing a large refined catalog of focal mechanisms for southern California (1981-2010): Temporal stability of the style of faulting. Bull. Seismol. Soc. Am. 102, 1179–1194 (2012).
1994 | 2 | 3 | 16 | 9 | 53.52 | 34.2983 | -118.6015 | 4.13 | 1.75 | 127 | 86 | -154 | 35.05 | 64.07 | -4.45 | 4 | W. Yang, E. Hauksson, P. M. Shearer, Computing a large refined catalog of focal mechanisms for southern California (1981-2010): Temporal stability of the style of faulting. Bull. Seismol. Soc. Am. 102, 1179–1194 (2012).
1994 | 2 | 3 | 16 | 23 | 31.5 | 34.3015 | -118.45 | 6.94 | 2 | 95 | 28 | 60 | 308.18 | 66.01 | 104.89 | 4 | W. Yang, E. Hauksson, P. M. Shearer, Computing a large refined catalog of focal mechanisms for southern California (1981-2010): Temporal stability of the style of faulting. Bull. Seismol. Soc. Am. 102, 1179–1194 (2012).
1994 | 2 | 3 | 16 | 37 | 55.59 | 34.3088 | -118.4595 | 7.9 | 1.99 | 143 | 38 | 88 | 325.54 | 52.03 | 91.56 | 4 | W. Yang, E. Hauksson, P. M. Shearer, Computing a large refined catalog of focal mechanisms for southern California (1981-2010): Temporal stability of the style of faulting. Bull. Seismol. Soc. Am. 102, 1179–1194 (2012).
1994 | 2 | 3 | 18 | 0 | 8.74 | 34.3032 | -118.4743 | 7.85 | 2.31 | 328 | 59 | 131 | 88.65 | 49.69 | 42.49 | 4 | W. Yang, E. Hauksson, P. M. Shearer, Computing a large refined catalog of focal mechanisms for southern California (1981-2010): Temporal stability of the style of faulting. Bull. Seismol. Soc. Am. 102, 1179–1194 (2012).
1994 | 2 | 3 | 19 | 8 | 50.33 | 34.3278 | -118.5898 | 5.06 | 2.28 | 349 | 62 | -165 | 251.83 | 76.79 | -28.83 | 4 | W. Yang, E. Hauksson, P. M. Shearer, Computing a large refined catalog of focal mechanisms for southern California (1981-2010): Temporal stability of the style of faulting. Bull. Seismol. Soc. Am. 102, 1179–1194 (2012).
1994 | 2 | 3 | 19 | 27 | 26.19 | 34.3048 | -118.4545 | 7.44 | 1.3 | 100 | 52 | 68 | 313.27 | 43.06 | 115.62 | 4 | W. Yang, E. Hauksson, P. M. Shearer, Computing a large refined catalog of focal mechanisms for southern California (1981-2010): Temporal stability of the style of faulting. Bull. Seismol. Soc. Am. 102, 1179–1194 (2012).
1994 | 2 | 3 | 21 | 6 | 53.81 | 34.3158 | -118.4882 | 4.93 | 1.64 | 142 | 82 | 127 | 242.46 | 37.73 | 13.14 | 4 | W. Yang, E. Hauksson, P. M. Shearer, Computing a large refined catalog of focal mechanisms for southern California (1981-2010): Temporal stability of the style of faulting. Bull. Seismol. Soc. Am. 102, 1179–1194 (2012).
1994 | 2 | 3 | 21 | 17 | 51.73 | 34.3267 | -118.4602 | 8.37 | 1.64 | 113 | 68 | -178 | 22.25 | 88.15 | -22.01 | 4 | W. Yang, E. Hauksson, P. M. Shearer, Computing a large refined catalog of focal mechanisms for southern California (1981-2010): Temporal stability of the style of faulting. Bull. Seismol. Soc. Am. 102, 1179–1194 (2012).
1994 | 2 | 3 | 22 | 31 | 15.65 | 34.2563 | -118.471 | 10.44 | 1.76 | 120 | 43 | 102 | 283.79 | 48.16 | 79.03 | 4 | W. Yang, E. Hauksson, P. M. Shearer, Computing a large refined catalog of focal mechanisms for southern California (1981-2010): Temporal stability of the style of faulting. Bull. Seismol. Soc. Am. 102, 1179–1194 (2012).
1994 | 2 | 3 | 22 | 42 | 36.02 | 34.2915 | -118.4978 | 8.51 | 1.85 | 78 | 38 | -136 | 310.73 | 64.68 | -60.66 | 4 | W. Yang, E. Hauksson, P. M. Shearer, Computing a large refined catalog of focal mechanisms for southern California (1981-2010): Temporal stability of the style of faulting. Bull. Seismol. Soc. Am. 102, 1179–1194 (2012).
1994 | 2 | 3 | 23 | 38 | 7.15 | 33.2465 | -116.3223 | 9.31 | 2.88 | 151 | 80 | 172 | 242.4 | 82.12 | 10.1 | 4 | W. Yang, E. Hauksson, P. M. Shearer, Computing a large refined catalog of focal mechanisms for southern California (1981-2010): Temporal stability of the style of faulting. Bull. Seismol. Soc. Am. 102, 1179–1194 (2012).
1994 | 2 | 4 | 0 | 10 | 9 | 36.439 | -116.944 | 10 | 3.8 | 135 | 63 | 171 | 229.11 | 81.99 | 27.29 | 1 | International Seismological Centre (ISC) Bulletin (http://www.isc.ac.uk/iscbulletin/search/fmechanisms/)
1994 | 2 | 4 | 1 | 33 | 0.14 | 34.3213 | -118.554 | 4.81 | 1.61 | 165 | 84 | 153 | 258.05 | 63.16 | 6.73 | 4 | W. Yang, E. Hauksson, P. M. Shearer, Computing a large refined catalog of focal mechanisms for southern California (1981-2010): Temporal stability of the style of faulting. Bull. Seismol. Soc. Am. 102, 1179–1194 (2012).
1994 | 2 | 4 | 1 | 50 | 1.03 | 34.4013 | -118.6337 | 13.31 | 1.98 | 314 | 57 | 166 | 51.73 | 78.29 | 33.79 | 4 | W. Yang, E. Hauksson, P. M. Shearer, Computing a large refined catalog of focal mechanisms for southern California (1981-2010): Temporal stability of the style of faulting. Bull. Seismol. Soc. Am. 102, 1179–1194 (2012).
1994 | 2 | 4 | 2 | 42 | 12 | 42.709 | -111.026 | 5 | 4.9 | 7 | 29 | -95 | 192.71 | 61.12 | -87.23 | 1 | International Seismological Centre (ISC) Bulletin (http://www.isc.ac.uk/iscbulletin/search/fmechanisms/)
1994 | 2 | 4 | 2 | 44 | 24.64 | 34.301 | -118.4502 | 6.99 | 1.67 | 306 | 61 | 102 | 102.33 | 31.18 | 69.44 | 4 | W. Yang, E. Hauksson, P. M. Shearer, Computing a large refined catalog of focal mechanisms for southern California (1981-2010): Temporal stability of the style of faulting. Bull. Seismol. Soc. Am. 102, 1179–1194 (2012).
1994 | 2 | 4 | 4 | 49 | 45.58 | 34.2963 | -118.4328 | 6.59 | 2.94 | 110 | 52 | 122 | 244.57 | 48.07 | 55.85 | 4 | W. Yang, E. Hauksson, P. M. Shearer, Computing a large refined catalog of focal mechanisms for southern California (1981-2010): Temporal stability of the style of faulting. Bull. Seismol. Soc. Am. 102, 1179–1194 (2012).
1994 | 2 | 4 | 6 | 1 | 40.23 | 34.295 | -118.5778 | 9.23 | 1.42 | 140 | 77 | -142 | 40.03 | 53.14 | -16.33 | 4 | W. Yang, E. Hauksson, P. M. Shearer, Computing a large refined catalog of focal mechanisms for southern California (1981-2010): Temporal stability of the style of faulting. Bull. Seismol. Soc. Am. 102, 1179–1194 (2012).
1994 | 2 | 4 | 6 | 33 | 38.92 | 34.2912 | -118.6227 | 3.08 | 3.49 | 109 | 34 | 107 | 268.76 | 57.67 | 78.84 | 4 | W. Yang, E. Hauksson, P. M. Shearer, Computing a large refined catalog of focal mechanisms for southern California (1981-2010): Temporal stability of the style of faulting. Bull. Seismol. Soc. Am. 102, 1179–1194 (2012).
1994 | 2 | 4 | 6 | 43 | 6.32 | 34.2643 | -118.5045 | 11.04 | 1.46 | 147 | 59 | 123 | 275.42 | 44.04 | 47.81 | 4 | W. Yang, E. Hauksson, P. M. Shearer, Computing a large refined catalog of focal mechanisms for southern California (1981-2010): Temporal stability of the style of faulting. Bull. Seismol. Soc. Am. 102, 1179–1194 (2012).
1994 | 2 | 4 | 7 | 12 | 6.11 | 34.3002 | -118.4485 | 7.01 | 1.98 | 316 | 56 | 129 | 80.63 | 49.89 | 46.98 | 4 | W. Yang, E. Hauksson, P. M. Shearer, Computing a large refined catalog of focal mechanisms for southern California (1981-2010): Temporal stability of the style of faulting. Bull. Seismol. Soc. Am. 102, 1179–1194 (2012).
1994 | 2 | 4 | 7 | 17 | 48.13 | 34.347 | -118.545 | 7.44 | 1.66 | 259 | 34 | 69 | 103.85 | 58.53 | 103.59 | 4 | W. Yang, E. Hauksson, P. M. Shearer, Computing a large refined catalog of focal mechanisms for southern California (1981-2010): Temporal stability of the style of faulting. Bull. Seismol. Soc. Am. 102, 1179–1194 (2012).
1994 | 2 | 4 | 8 | 20 | 33.74 | 34.2835 | -118.4547 | 9.02 | 2.22 | 356 | 78 | 174 | 87.25 | 84.13 | 12.06 | 4 | W. Yang, E. Hauksson, P. M. Shearer, Computing a large refined catalog of focal mechanisms for southern California (1981-2010): Temporal stability of the style of faulting. Bull. Seismol. Soc. Am. 102, 1179–1194 (2012).
1994 | 2 | 4 | 8 | 26 | 29.46 | 34.2472 | -118.5825 | 2.94 | 1.82 | 154 | 71 | 171 | 246.95 | 81.49 | 19.22 | 4 | W. Yang, E. Hauksson, P. M. Shearer, Computing a large refined catalog of focal mechanisms for southern California (1981-2010): Temporal stability of the style of faulting. Bull. Seismol. Soc. Am. 102, 1179–1194 (2012).
1994 | 2 | 4 | 8 | 38 | 55.53 | 34.2858 | -118.506 | 10.12 | 1.75 | 284 | 55 | 78 | 124.33 | 36.75 | 106.54 | 4 | W. Yang, E. Hauksson, P. M. Shearer, Computing a large refined catalog of focal mechanisms for southern California (1981-2010): Temporal stability of the style of faulting. Bull. Seismol. Soc. Am. 102, 1179–1194 (2012).
1994 | 2 | 4 | 9 | 11 | 44.94 | 34.2985 | -118.4715 | 7.38 | 1.29 | 106 | 61 | 125 | 230.7 | 44.24 | 44.02 | 4 | W. Yang, E. Hauksson, P. M. Shearer, Computing a large refined catalog of focal mechanisms for southern California (1981-2010): Temporal stability of the style of faulting. Bull. Seismol. Soc. Am. 102, 1179–1194 (2012).
1994 | 2 | 4 | 9 | 23 | 27.17 | 34.2913 | -118.482 | 8.55 | 1.59 | 326 | 65 | 95 | 134.3 | 25.46 | 79.41 | 4 | W. Yang, E. Hauksson, P. M. Shearer, Computing a large refined catalog of focal mechanisms for southern California (1981-2010): Temporal stability of the style of faulting. Bull. Seismol. Soc. Am. 102, 1179–1194 (2012).
1994 | 2 | 4 | 9 | 50 | 19.51 | 34.3027 | -118.4738 | 6.86 | 1.8 | 287 | 46 | 105 | 85.91 | 45.99 | 75 | 4 | W. Yang, E. Hauksson, P. M. Shearer, Computing a large refined catalog of focal mechanisms for southern California (1981-2010): Temporal stability of the style of faulting. Bull. Seismol. Soc. Am. 102, 1179–1194 (2012).
1994 | 2 | 4 | 10 | 35 | 23.33 | 34.2457 | -118.5822 | 3.09 | 1.59 | 342 | 84 | -151 | 248.68 | 61.17 | -6.85 | 4 | W. Yang, E. Hauksson, P. M. Shearer, Computing a large refined catalog of focal mechanisms for southern California (1981-2010): Temporal stability of the style of faulting. Bull. Seismol. Soc. Am. 102, 1179–1194 (2012).
1994 | 2 | 4 | 10 | 42 | 6.77 | 34.2365 | -118.5918 | 16.52 | 1.83 | 153 | 53 | 129 | 279.62 | 51.64 | 50.13 | 4 | W. Yang, E. Hauksson, P. M. Shearer, Computing a large refined catalog of focal mechanisms for southern California (1981-2010): Temporal stability of the style of faulting. Bull. Seismol. Soc. Am. 102, 1179–1194 (2012).
1994 | 2 | 4 | 11 | 28 | 33.89 | 34.3612 | -118.576 | 5.08 | 1.35 | 148 | 57 | 175 | 240.73 | 85.81 | 33.1 | 4 | W. Yang, E. Hauksson, P. M. Shearer, Computing a large refined catalog of focal mechanisms for southern California (1981-2010): Temporal stability of the style of faulting. Bull. Seismol. Soc. Am. 102, 1179–1194 (2012).
1994 | 2 | 4 | 12 | 4 | 57 | 34.2755 | -118.6358 | 6.37 | 1.87 | 176 | 88 | -163 | 85.39 | 73.01 | -2.09 | 4 | W. Yang, E. Hauksson, P. M. Shearer, Computing a large refined catalog of focal mechanisms for southern California (1981-2010): Temporal stability of the style of faulting. Bull. Seismol. Soc. Am. 102, 1179–1194 (2012).
1994 | 2 | 4 | 12 | 19 | 25.09 | 34.2198 | -118.5255 | 15.83 | 1.28 | 142 | 62 | 161 | 241.18 | 73.29 | 29.35 | 4 | W. Yang, E. Hauksson, P. M. Shearer, Computing a large refined catalog of focal mechanisms for southern California (1981-2010): Temporal stability of the style of faulting. Bull. Seismol. Soc. Am. 102, 1179–1194 (2012).
1994 | 2 | 4 | 12 | 51 | 6.83 | 34.26 | -118.5117 | 11.58 | 1.5 | 345 | 57 | 141 | 98.8 | 58.14 | 39.88 | 4 | W. Yang, E. Hauksson, P. M. Shearer, Computing a large refined catalog of focal mechanisms for southern California (1981-2010): Temporal stability of the style of faulting. Bull. Seismol. Soc. Am. 102, 1179–1194 (2012).
1994 | 2 | 4 | 13 | 18 | 14.57 | 34.205 | -118.551 | 16.22 | 1.42 | 58 | 89 | -109 | 325.1 | 19.03 | -3.07 | 4 | W. Yang, E. Hauksson, P. M. Shearer, Computing a large refined catalog of focal mechanisms for southern California (1981-2010): Temporal stability of the style of faulting. Bull. Seismol. Soc. Am. 102, 1179–1194 (2012).
1994 | 2 | 4 | 13 | 24 | 50.68 | 34.2565 | -118.5722 | 13.67 | 1.71 | 133 | 48 | 119 | 273.36 | 49.46 | 61.7 | 4 | W. Yang, E. Hauksson, P. M. Shearer, Computing a large refined catalog of focal mechanisms for southern California (1981-2010): Temporal stability of the style of faulting. Bull. Seismol. Soc. Am. 102, 1179–1194 (2012).
1994 | 2 | 4 | 14 | 6 | 49.28 | 34.3013 | -118.4335 | 7.67 | 1.94 | 318 | 53 | 101 | 120.1 | 38.38 | 75.79 | 4 | W. Yang, E. Hauksson, P. M. Shearer, Computing a large refined catalog of focal mechanisms for southern California (1981-2010): Temporal stability of the style of faulting. Bull. Seismol. Soc. Am. 102, 1179–1194 (2012).
1994 | 2 | 4 | 14 | 10 | 8.35 | 34.3018 | -118.434 | 7.73 | 1.53 | 323 | 49 | 94 | 136.92 | 41.16 | 85.41 | 4 | W. Yang, E. Hauksson, P. M. Shearer, Computing a large refined catalog of focal mechanisms for southern California (1981-2010): Temporal stability of the style of faulting. Bull. Seismol. Soc. Am. 102, 1179–1194 (2012).
1994 | 2 | 4 | 14 | 26 | 5.62 | 34.2767 | -118.4243 | 6.73 | 3.24 | 163 | 35 | 153 | 275.65 | 74.91 | 58.04 | 4 | W. Yang, E. Hauksson, P. M. Shearer, Computing a large refined catalog of focal mechanisms for southern California (1981-2010): Temporal stability of the style of faulting. Bull. Seismol. Soc. Am. 102, 1179–1194 (2012).
1994 | 2 | 4 | 14 | 38 | 44.69 | 34.3303 | -118.5878 | 5.01 | 1.98 | 348 | 56 | -159 | 245.89 | 72.72 | -35.85 | 4 | W. Yang, E. Hauksson, P. M. Shearer, Computing a large refined catalog of focal mechanisms for southern California (1981-2010): Temporal stability of the style of faulting. Bull. Seismol. Soc. Am. 102, 1179–1194 (2012).
1994 | 2 | 4 | 16 | 25 | 39.39 | 34.3163 | -118.6177 | 5.96 | 2.53 | 115 | 48 | 114 | 261.36 | 47.24 | 65.69 | 4 | W. Yang, E. Hauksson, P. M. Shearer, Computing a large refined catalog of focal mechanisms for southern California (1981-2010): Temporal stability of the style of faulting. Bull. Seismol. Soc. Am. 102, 1179–1194 (2012).
1994 | 2 | 4 | 16 | 46 | 32.11 | 34.272 | -118.5342 | 14.25 | 1.9 | 144 | 67 | 96 | 308.94 | 23.73 | 76.17 | 4 | W. Yang, E. Hauksson, P. M. Shearer, Computing a large refined catalog of focal mechanisms for southern California (1981-2010): Temporal stability of the style of faulting. Bull. Seismol. Soc. Am. 102, 1179–1194 (2012).
1994 | 2 | 4 | 18 | 33 | 41.23 | 34.3383 | -118.6102 | 10.8 | 1.6 | 311 | 68 | 129 | 65.83 | 43.9 | 32.7 | 4 | W. Yang, E. Hauksson, P. M. Shearer, Computing a large refined catalog of focal mechanisms for southern California (1981-2010): Temporal stability of the style of faulting. Bull. Seismol. Soc. Am. 102, 1179–1194 (2012).
1994 | 2 | 4 | 19 | 2 | 28.81 | 34.374 | -118.6188 | 10.65 | 1.6 | 301 | 37 | 109 | 97.68 | 55.32 | 76.22 | 4 | W. Yang, E. Hauksson, P. M. Shearer, Computing a large refined catalog of focal mechanisms for southern California (1981-2010): Temporal stability of the style of faulting. Bull. Seismol. Soc. Am. 102, 1179–1194 (2012).
1994 | 2 | 4 | 20 | 15 | 51.29 | 34.3108 | -118.4667 | 7.39 | 2.99 | 103 | 42 | 74 | 304.1 | 49.97 | 103.94 | 4 | W. Yang, E. Hauksson, P. M. Shearer, Computing a large refined catalog of focal mechanisms for southern California (1981-2010): Temporal stability of the style of faulting. Bull. Seismol. Soc. Am. 102, 1179–1194 (2012).
1994 | 2 | 4 | 20 | 19 | 28.81 | 34.3132 | -118.4678 | 7.09 | 1.7 | 98 | 29 | 52 | 319.77 | 67.54 | 108.84 | 4 | W. Yang, E. Hauksson, P. M. Shearer, Computing a large refined catalog of focal mechanisms for southern California (1981-2010): Temporal stability of the style of faulting. Bull. Seismol. Soc. Am. 102, 1179–1194 (2012).
1994 | 2 | 4 | 20 | 26 | 54.4 | 34.256 | -118.4868 | 11.19 | 1.81 | 288 | 46 | 80 | 122.24 | 44.89 | 100.19 | 4 | W. Yang, E. Hauksson, P. M. Shearer, Computing a large refined catalog of focal mechanisms for southern California (1981-2010): Temporal stability of the style of faulting. Bull. Seismol. Soc. Am. 102, 1179–1194 (2012).
1994 | 2 | 4 | 23 | 20 | 15.22 | 34.236 | -118.5925 | 16.66 | 2 | 169 | 65 | 135 | 281.91 | 50.14 | 33.4 | 4 | W. Yang, E. Hauksson, P. M. Shearer, Computing a large refined catalog of focal mechanisms for southern California (1981-2010): Temporal stability of the style of faulting. Bull. Seismol. Soc. Am. 102, 1179–1194 (2012).
1994 | 2 | 4 | 23 | 47 | 22.13 | 34.4325 | -118.6018 | 12.19 | 1.84 | 314 | 18 | 72 | 152.86 | 72.91 | 95.73 | 4 | W. Yang, E. Hauksson, P. M. Shearer, Computing a large refined catalog of focal mechanisms for southern California (1981-2010): Temporal stability of the style of faulting. Bull. Seismol. Soc. Am. 102, 1179–1194 (2012).
1994 | 2 | 4 | 23 | 53 | 10.27 | 34.3352 | -118.5245 | 7.81 | 1.57 | 229 | 18 | 164 | 334.25 | 85.11 | 72.65 | 4 | W. Yang, E. Hauksson, P. M. Shearer, Computing a large refined catalog of focal mechanisms for southern California (1981-2010): Temporal stability of the style of faulting. Bull. Seismol. Soc. Am. 102, 1179–1194 (2012).
1994 | 2 | 5 | 0 | 0 | 0 | 37.36 | -89.19 | 16 | 3.9 | 30 | 70 | 170 | 123.45 | 80.61 | 20.28 | 15 | S. Mazzotti, J. Townend, State of stress in central and eastern North American seismic zones. Lithosphere. 2, 76–83 (2010).
1994 | 2 | 5 | 1 | 54 | 55.25 | 34.2962 | -118.4875 | 7 | 1.69 | 141 | 58 | 119 | 274.71 | 42.12 | 52.19 | 4 | W. Yang, E. Hauksson, P. M. Shearer, Computing a large refined catalog of focal mechanisms for southern California (1981-2010): Temporal stability of the style of faulting. Bull. Seismol. Soc. Am. 102, 1179–1194 (2012).
1994 | 2 | 5 | 6 | 8 | 8.86 | 34.3112 | -118.482 | 4.89 | 1.91 | 310 | 10 | 115 | 104.66 | 80.95 | 85.74 | 4 | W. Yang, E. Hauksson, P. M. Shearer, Computing a large refined catalog of focal mechanisms for southern California (1981-2010): Temporal stability of the style of faulting. Bull. Seismol. Soc. Am. 102, 1179–1194 (2012).
1994 | 2 | 5 | 7 | 11 | 45.11 | 34.2493 | -118.6125 | 17.41 | 2.44 | 299 | 44 | 78 | 135.46 | 47.2 | 101.35 | 4 | W. Yang, E. Hauksson, P. M. Shearer, Computing a large refined catalog of focal mechanisms for southern California (1981-2010): Temporal stability of the style of faulting. Bull. Seismol. Soc. Am. 102, 1179–1194 (2012).
1994 | 2 | 5 | 8 | 16 | 4.35 | 34.377 | -118.6433 | 10.66 | 2.22 | 303 | 36 | 145 | 62.53 | 70.3 | 59.24 | 4 | W. Yang, E. Hauksson, P. M. Shearer, Computing a large refined catalog of focal mechanisms for southern California (1981-2010): Temporal stability of the style of faulting. Bull. Seismol. Soc. Am. 102, 1179–1194 (2012).
1994 | 2 | 5 | 8 | 17 | 18.54 | 34.3773 | -118.6422 | 10.61 | 2.73 | 275 | 28 | 98 | 85.96 | 62.3 | 85.77 | 4 | W. Yang, E. Hauksson, P. M. Shearer, Computing a large refined catalog of focal mechanisms for southern California (1981-2010): Temporal stability of the style of faulting. Bull. Seismol. Soc. Am. 102, 1179–1194 (2012).
1994 | 2 | 5 | 8 | 29 | 45.59 | 34.2448 | -117.1022 | 5.85 | 2.17 | 305 | 79 | 162 | 38.55 | 72.34 | 11.55 | 4 | W. Yang, E. Hauksson, P. M. Shearer, Computing a large refined catalog of focal mechanisms for southern California (1981-2010): Temporal stability of the style of faulting. Bull. Seismol. Soc. Am. 102, 1179–1194 (2012).
1994 | 2 | 5 | 8 | 44 | 15.61 | 34.2982 | -118.4762 | 8.6 | 1.93 | 101 | 55 | 44 | 342.02 | 55.32 | 135.77 | 4 | W. Yang, E. Hauksson, P. M. Shearer, Computing a large refined catalog of focal mechanisms for southern California (1981-2010): Temporal stability of the style of faulting. Bull. Seismol. Soc. Am. 102, 1179–1194 (2012).
1994 | 2 | 5 | 8 | 51 | 6.23 | 34.3797 | -118.648 | 11.34 | 3.48 | 289 | 29 | 120 | 75.57 | 65.17 | 74.51 | 4 | W. Yang, E. Hauksson, P. M. Shearer, Computing a large refined catalog of focal mechanisms for southern California (1981-2010): Temporal stability of the style of faulting. Bull. Seismol. Soc. Am. 102, 1179–1194 (2012).
1994 | 2 | 5 | 8 | 51 | 29.58 | 34.3748 | -118.65 | 10.95 | 3.3 | 308 | 37 | 165 | 50.08 | 81.04 | 53.95 | 4 | W. Yang, E. Hauksson, P. M. Shearer, Computing a large refined catalog of focal mechanisms for southern California (1981-2010): Temporal stability of the style of faulting. Bull. Seismol. Soc. Am. 102, 1179–1194 (2012).
1994 | 2 | 5 | 8 | 58 | 34.58 | 34.374 | -118.652 | 11.07 | 2.81 | 259 | 28 | 109 | 57.7 | 63.65 | 80.18 | 4 | W. Yang, E. Hauksson, P. M. Shearer, Computing a large refined catalog of focal mechanisms for southern California (1981-2010): Temporal stability of the style of faulting. Bull. Seismol. Soc. Am. 102, 1179–1194 (2012).
1994 | 2 | 5 | 9 | 11 | 34.51 | 34.377 | -118.6507 | 10.47 | 1.86 | 315 | 31 | 123 | 97.85 | 64.41 | 71.88 | 4 | W. Yang, E. Hauksson, P. M. Shearer, Computing a large refined catalog of focal mechanisms for southern California (1981-2010): Temporal stability of the style of faulting. Bull. Seismol. Soc. Am. 102, 1179–1194 (2012).
1994 | 2 | 5 | 9 | 14 | 32.58 | 34.3067 | -118.4963 | 9.08 | 1.69 | 318 | 58 | 98 | 123.15 | 32.88 | 77.44 | 4 | W. Yang, E. Hauksson, P. M. Shearer, Computing a large refined catalog of focal mechanisms for southern California (1981-2010): Temporal stability of the style of faulting. Bull. Seismol. Soc. Am. 102, 1179–1194 (2012).
1994 | 2 | 5 | 9 | 17 | 52.01 | 34.3747 | -118.6507 | 10.79 | 1.68 | 120 | 62 | 66 | 343.48 | 36.23 | 127.41 | 4 | W. Yang, E. Hauksson, P. M. Shearer, Computing a large refined catalog of focal mechanisms for southern California (1981-2010): Temporal stability of the style of faulting. Bull. Seismol. Soc. Am. 102, 1179–1194 (2012).
1994 | 2 | 5 | 9 | 34 | 3.71 | 34.245 | -117.1025 | 5.72 | 1.81 | 315 | 77 | 175 | 46.13 | 85.13 | 13.05 | 4 | W. Yang, E. Hauksson, P. M. Shearer, Computing a large refined catalog of focal mechanisms for southern California (1981-2010): Temporal stability of the style of faulting. Bull. Seismol. Soc. Am. 102, 1179–1194 (2012).
1994 | 2 | 5 | 9 | 49 | 16.63 | 35.6098 | -118.2467 | 10.02 | 1.65 | 215 | 40 | -63 | 1.37 | 55.06 | -110.85 | 4 | W. Yang, E. Hauksson, P. M. Shearer, Computing a large refined catalog of focal mechanisms for southern California (1981-2010): Temporal stability of the style of faulting. Bull. Seismol. Soc. Am. 102, 1179–1194 (2012).
1994 | 2 | 5 | 9 | 53 | 43.79 | 34.375 | -118.646 | 11 | 2.74 | 277 | 33 | 123 | 59.25 | 62.82 | 70.52 | 4 | W. Yang, E. Hauksson, P. M. Shearer, Computing a large refined catalog of focal mechanisms for southern California (1981-2010): Temporal stability of the style of faulting. Bull. Seismol. Soc. Am. 102, 1179–1194 (2012).
1994 | 2 | 5 | 9 | 59 | 39.37 | 34.3672 | -118.6702 | 9.84 | 1.23 | 100 | 67 | 85 | 292.62 | 23.51 | 101.6 | 4 | W. Yang, E. Hauksson, P. M. Shearer, Computing a large refined catalog of focal mechanisms for southern California (1981-2010): Temporal stability of the style of faulting. Bull. Seismol. Soc. Am. 102, 1179–1194 (2012).
1994 | 2 | 5 | 10 | 18 | 11.25 | 34.3747 | -118.6512 | 10.91 | 1.79 | 321 | 9 | 109 | 121.78 | 81.49 | 87.05 | 4 | W. Yang, E. Hauksson, P. M. Shearer, Computing a large refined catalog of focal mechanisms for southern California (1981-2010): Temporal stability of the style of faulting. Bull. Seismol. Soc. Am. 102, 1179–1194 (2012).
1994 | 2 | 5 | 10 | 25 | 36.27 | 34.39 | -118.6367 | 11.7 | 1.3 | 288 | 54 | 126 | 56.97 | 49.12 | 51.03 | 4 | W. Yang, E. Hauksson, P. M. Shearer, Computing a large refined catalog of focal mechanisms for southern California (1981-2010): Temporal stability of the style of faulting. Bull. Seismol. Soc. Am. 102, 1179–1194 (2012).
1994 | 2 | 5 | 10 | 32 | 47.67 | 34.3357 | -118.5033 | 6 | 1.88 | 152 | 42 | 108 | 308.38 | 50.48 | 74.45 | 4 | W. Yang, E. Hauksson, P. M. Shearer, Computing a large refined catalog of focal mechanisms for southern California (1981-2010): Temporal stability of the style of faulting. Bull. Seismol. Soc. Am. 102, 1179–1194 (2012).
1994 | 2 | 5 | 10 | 48 | 52.14 | 34.2837 | -118.5918 | 12.99 | 2.23 | 111 | 62 | 121 | 239 | 40.81 | 45.91 | 4 | W. Yang, E. Hauksson, P. M. Shearer, Computing a large refined catalog of focal mechanisms for southern California (1981-2010): Temporal stability of the style of faulting. Bull. Seismol. Soc. Am. 102, 1179–1194 (2012).
1994 | 2 | 5 | 11 | 8 | 3.32 | 34.3375 | -118.6153 | 10.77 | 2.08 | 120 | 51 | 108 | 272.69 | 42.34 | 69.11 | 4 | W. Yang, E. Hauksson, P. M. Shearer, Computing a large refined catalog of focal mechanisms for southern California (1981-2010): Temporal stability of the style of faulting. Bull. Seismol. Soc. Am. 102, 1179–1194 (2012).
1994 | 2 | 5 | 11 | 18 | 0.67 | 34.2963 | -118.5713 | 11.15 | 1.18 | 162 | 62 | 157 | 263.27 | 69.82 | 30.01 | 4 | W. Yang, E. Hauksson, P. M. Shearer, Computing a large refined catalog of focal mechanisms for southern California (1981-2010): Temporal stability of the style of faulting. Bull. Seismol. Soc. Am. 102, 1179–1194 (2012).
1994 | 2 | 5 | 11 | 19 | 46.03 | 34.3123 | -118.5417 | 2.22 | 2.84 | 321 | 73 | 149 | 60.96 | 60.49 | 19.63 | 4 | W. Yang, E. Hauksson, P. M. Shearer, Computing a large refined catalog of focal mechanisms for southern California (1981-2010): Temporal stability of the style of faulting. Bull. Seismol. Soc. Am. 102, 1179–1194 (2012).
1994 | 2 | 5 | 11 | 42 | 5.69 | 34.319 | -118.6693 | 4.1 | 1.8 | 308 | 61 | 127 | 70.76 | 45.69 | 42.65 | 4 | W. Yang, E. Hauksson, P. M. Shearer, Computing a large refined catalog of focal mechanisms for southern California (1981-2010): Temporal stability of the style of faulting. Bull. Seismol. Soc. Am. 102, 1179–1194 (2012).
1994 | 2 | 5 | 11 | 47 | 25.26 | 34.3735 | -118.651 | 11.13 | 2.31 | 64 | 61 | 83 | 258.21 | 29.76 | 102.4 | 4 | W. Yang, E. Hauksson, P. M. Shearer, Computing a large refined catalog of focal mechanisms for southern California (1981-2010): Temporal stability of the style of faulting. Bull. Seismol. Soc. Am. 102, 1179–1194 (2012).
1994 | 2 | 5 | 12 | 7 | 57.13 | 34.3378 | -118.616 | 10.82 | 1.4 | 113 | 53 | 102 | 273.55 | 38.63 | 74.58 | 4 | W. Yang, E. Hauksson, P. M. Shearer, Computing a large refined catalog of focal mechanisms for southern California (1981-2010): Temporal stability of the style of faulting. Bull. Seismol. Soc. Am. 102, 1179–1194 (2012).
1994 | 2 | 5 | 12 | 15 | 43.89 | 34.3758 | -118.6592 | 10.85 | 1.71 | 95 | 40 | 69 | 301.62 | 53.12 | 106.74 | 4 | W. Yang, E. Hauksson, P. M. Shearer, Computing a large refined catalog of focal mechanisms for southern California (1981-2010): Temporal stability of the style of faulting. Bull. Seismol. Soc. Am. 102, 1179–1194 (2012).
1994 | 2 | 5 | 12 | 17 | 37.22 | 34.2615 | -118.4875 | 10.76 | 2.43 | 2 | 76 | 148 | 100.6 | 59.06 | 16.38 | 4 | W. Yang, E. Hauksson, P. M. Shearer, Computing a large refined catalog of focal mechanisms for southern California (1981-2010): Temporal stability of the style of faulting. Bull. Seismol. Soc. Am. 102, 1179–1194 (2012).
1994 | 2 | 5 | 12 | 18 | 39.91 | 34.2608 | -118.4872 | 10.71 | 2.03 | 13 | 84 | 122 | 112.5 | 32.5 | 11.22 | 4 | W. Yang, E. Hauksson, P. M. Shearer, Computing a large refined catalog of focal mechanisms for southern California (1981-2010): Temporal stability of the style of faulting. Bull. Seismol. Soc. Am. 102, 1179–1194 (2012).
1994 | 2 | 5 | 12 | 22 | 15.97 | 34.3075 | -118.4843 | 8.56 | 1.65 | 342 | 81 | 128 | 83.32 | 38.89 | 14.43 | 4 | W. Yang, E. Hauksson, P. M. Shearer, Computing a large refined catalog of focal mechanisms for southern California (1981-2010): Temporal stability of the style of faulting. Bull. Seismol. Soc. Am. 102, 1179–1194 (2012).
1994 | 2 | 5 | 13 | 3 | 35.7 | 33.4177 | -116.3738 | 13.8 | 2.98 | 241 | 65 | 175 | 333.12 | 85.47 | 25.08 | 4 | W. Yang, E. Hauksson, P. M. Shearer, Computing a large refined catalog of focal mechanisms for southern California (1981-2010): Temporal stability of the style of faulting. Bull. Seismol. Soc. Am. 102, 1179–1194 (2012).
1994 | 2 | 5 | 14 | 55 | 37 | 37.36 | -89.19 | 16 | 3.85 | 123 | 81 | 20 | 29.74 | 70.26 | 170.43 | 2 | R. B. Herrmann, H. M. Benz, C. J. Ammon, Monitoring the earthquake source process in North America. Bull. Seismol. Soc. Am. 101, 2609–2625 (2011).
1994 | 2 | 5 | 15 | 3 | 59.7 | 34.2732 | -118.4787 | 10.4 | 1.81 | 1 | 60 | 170 | 96.04 | 81.35 | 30.38 | 4 | W. Yang, E. Hauksson, P. M. Shearer, Computing a large refined catalog of focal mechanisms for southern California (1981-2010): Temporal stability of the style of faulting. Bull. Seismol. Soc. Am. 102, 1179–1194 (2012).
1994 | 2 | 5 | 15 | 11 | 21.4 | 34.3838 | -118.6373 | 6.94 | 1.86 | 335 | 59 | 149 | 82.2 | 63.8 | 35.03 | 4 | W. Yang, E. Hauksson, P. M. Shearer, Computing a large refined catalog of focal mechanisms for southern California (1981-2010): Temporal stability of the style of faulting. Bull. Seismol. Soc. Am. 102, 1179–1194 (2012).
1994 | 2 | 5 | 15 | 11 | 58.56 | 34.3602 | -118.7002 | 9.14 | 1.87 | 311 | 39 | 146 | 68.66 | 69.4 | 56.12 | 4 | W. Yang, E. Hauksson, P. M. Shearer, Computing a large refined catalog of focal mechanisms for southern California (1981-2010): Temporal stability of the style of faulting. Bull. Seismol. Soc. Am. 102, 1179–1194 (2012).
1994 | 2 | 5 | 16 | 2 | 53.07 | 34.3798 | -118.65 | 9.99 | 1.67 | 282 | 45 | 113 | 71.02 | 49.39 | 68.66 | 4 | W. Yang, E. Hauksson, P. M. Shearer, Computing a large refined catalog of focal mechanisms for southern California (1981-2010): Temporal stability of the style of faulting. Bull. Seismol. Soc. Am. 102, 1179–1194 (2012).
1994 | 2 | 5 | 16 | 7 | 45.17 | 34.2568 | -118.5377 | 2.2 | 1.73 | 137 | 78 | 148 | 234.4 | 58.78 | 14.07 | 4 | W. Yang, E. Hauksson, P. M. Shearer, Computing a large refined catalog of focal mechanisms for southern California (1981-2010): Temporal stability of the style of faulting. Bull. Seismol. Soc. Am. 102, 1179–1194 (2012).
1994 | 2 | 5 | 16 | 23 | 29.86 | 34.3198 | -118.4538 | 8.57 | 1.69 | 317 | 59 | 124 | 84.36 | 44.71 | 47.06 | 4 | W. Yang, E. Hauksson, P. M. Shearer, Computing a large refined catalog of focal mechanisms for southern California (1981-2010): Temporal stability of the style of faulting. Bull. Seismol. Soc. Am. 102, 1179–1194 (2012).
1994 | 2 | 5 | 16 | 48 | 53.12 | 34.3015 | -118.4552 | 6.92 | 2.2 | 104 | 33 | 65 | 313.07 | 60.42 | 105.35 | 4 | W. Yang, E. Hauksson, P. M. Shearer, Computing a large refined catalog of focal mechanisms for southern California (1981-2010): Temporal stability of the style of faulting. Bull. Seismol. Soc. Am. 102, 1179–1194 (2012).
1994 | 2 | 5 | 16 | 59 | 46.41 | 34.2687 | -118.462 | 8.89 | 2.39 | 138 | 86 | 162 | 229.3 | 72.05 | 4.21 | 4 | W. Yang, E. Hauksson, P. M. Shearer, Computing a large refined catalog of focal mechanisms for southern California (1981-2010): Temporal stability of the style of faulting. Bull. Seismol. Soc. Am. 102, 1179–1194 (2012).
1994 | 2 | 5 | 17 | 35 | 37.01 | 34.297 | -118.505 | 8.18 | 2.18 | 100 | 75 | 129 | 207.72 | 41.35 | 23.06 | 4 | W. Yang, E. Hauksson, P. M. Shearer, Computing a large refined catalog of focal mechanisms for southern California (1981-2010): Temporal stability of the style of faulting. Bull. Seismol. Soc. Am. 102, 1179–1194 (2012).
1994 | 2 | 5 | 17 | 45 | 18.02 | 34.3045 | -118.5568 | 8.91 | 1.57 | 162 | 60 | -145 | 52.7 | 60.22 | -35.18 | 4 | W. Yang, E. Hauksson, P. M. Shearer, Computing a large refined catalog of focal mechanisms for southern California (1981-2010): Temporal stability of the style of faulting. Bull. Seismol. Soc. Am. 102, 1179–1194 (2012).
1994 | 2 | 5 | 17 | 46 | 22.92 | 34.2967 | -118.505 | 8.16 | 1.64 | 111 | 72 | 135 | 218.17 | 47.74 | 24.68 | 4 | W. Yang, E. Hauksson, P. M. Shearer, Computing a large refined catalog of focal mechanisms for southern California (1981-2010): Temporal stability of the style of faulting. Bull. Seismol. Soc. Am. 102, 1179–1194 (2012).
1994 | 2 | 5 | 17 | 58 | 7.02 | 34.331 | -118.4875 | 9.24 | 1.65 | 92 | 52 | 113 | 237.42 | 43.5 | 63.43 | 4 | W. Yang, E. Hauksson, P. M. Shearer, Computing a large refined catalog of focal mechanisms for southern California (1981-2010): Temporal stability of the style of faulting. Bull. Seismol. Soc. Am. 102, 1179–1194 (2012).
1994 | 2 | 5 | 18 | 25 | 43.15 | 34.3857 | -118.6567 | 10.65 | 1.47 | 320 | 19 | 133 | 95.4 | 76.23 | 76.78 | 4 | W. Yang, E. Hauksson, P. M. Shearer, Computing a large refined catalog of focal mechanisms for southern California (1981-2010): Temporal stability of the style of faulting. Bull. Seismol. Soc. Am. 102, 1179–1194 (2012).
1994 | 2 | 5 | 19 | 54 | 59.27 | 34.3103 | -118.5415 | 2.21 | 2.54 | 335 | 79 | 157 | 69.63 | 67.45 | 11.92 | 4 | W. Yang, E. Hauksson, P. M. Shearer, Computing a large refined catalog of focal mechanisms for southern California (1981-2010): Temporal stability of the style of faulting. Bull. Seismol. Soc. Am. 102, 1179–1194 (2012).
1994 | 2 | 5 | 20 | 2 | 38.19 | 34.3792 | -118.6298 | 9.74 | 1.57 | 280 | 61 | 111 | 61.63 | 35.26 | 57.12 | 4 | W. Yang, E. Hauksson, P. M. Shearer, Computing a large refined catalog of focal mechanisms for southern California (1981-2010): Temporal stability of the style of faulting. Bull. Seismol. Soc. Am. 102, 1179–1194 (2012).
1994 | 2 | 5 | 20 | 9 | 14.08 | 34.2657 | -118.4805 | 9.88 | 2.25 | 358 | 72 | 148 | 98.93 | 59.74 | 20.96 | 4 | W. Yang, E. Hauksson, P. M. Shearer, Computing a large refined catalog of focal mechanisms for southern California (1981-2010): Temporal stability of the style of faulting. Bull. Seismol. Soc. Am. 102, 1179–1194 (2012).
1994 | 2 | 5 | 20 | 17 | 59.59 | 34.2647 | -118.4805 | 9.86 | 1.23 | 13 | 62 | 143 | 122.48 | 57.9 | 33.65 | 4 | W. Yang, E. Hauksson, P. M. Shearer, Computing a large refined catalog of focal mechanisms for southern California (1981-2010): Temporal stability of the style of faulting. Bull. Seismol. Soc. Am. 102, 1179–1194 (2012).
1994 | 2 | 5 | 20 | 57 | 22.11 | 34.2282 | -118.6352 | 9.98 | 1.37 | 239 | 64 | 92 | 54.45 | 26.07 | 85.91 | 4 | W. Yang, E. Hauksson, P. M. Shearer, Computing a large refined catalog of focal mechanisms for southern California (1981-2010): Temporal stability of the style of faulting. Bull. Seismol. Soc. Am. 102, 1179–1194 (2012).
1994 | 2 | 5 | 21 | 18 | 40.72 | 34.1203 | -118.4987 | 7.7 | 2.95 | 180 | 90 | -156 | 90 | 66 | 0 | 4 | W. Yang, E. Hauksson, P. M. Shearer, Computing a large refined catalog of focal mechanisms for southern California (1981-2010): Temporal stability of the style of faulting. Bull. Seismol. Soc. Am. 102, 1179–1194 (2012).
1994 | 2 | 5 | 22 | 52 | 13.38 | 34.2795 | -118.4733 | 8.54 | 1.12 | 335 | 49 | 119 | 114.81 | 48.69 | 60.85 | 4 | W. Yang, E. Hauksson, P. M. Shearer, Computing a large refined catalog of focal mechanisms for southern California (1981-2010): Temporal stability of the style of faulting. Bull. Seismol. Soc. Am. 102, 1179–1194 (2012).
1994 | 2 | 6 | 0 | 25 | 16.44 | 34.3038 | -118.5463 | 10.4 | 2.17 | 61 | 26 | 54 | 279.95 | 69.23 | 106 | 4 | W. Yang, E. Hauksson, P. M. Shearer, Computing a large refined catalog of focal mechanisms for southern California (1981-2010): Temporal stability of the style of faulting. Bull. Seismol. Soc. Am. 102, 1179–1194 (2012).
1994 | 2 | 6 | 2 | 20 | 53.8 | 34.3622 | -118.6982 | 10.86 | 1.77 | 0 | 19 | 171 | 98.52 | 87.08 | 71.22 | 4 | W. Yang, E. Hauksson, P. M. Shearer, Computing a large refined catalog of focal mechanisms for southern California (1981-2010): Temporal stability of the style of faulting. Bull. Seismol. Soc. Am. 102, 1179–1194 (2012).
1994 | 2 | 6 | 2 | 44 | 7.48 | 34.371 | -118.6992 | 8.62 | 2.08 | 89 | 27 | 97 | 261.15 | 63.22 | 86.45 | 4 | W. Yang, E. Hauksson, P. M. Shearer, Computing a large refined catalog of focal mechanisms for southern California (1981-2010): Temporal stability of the style of faulting. Bull. Seismol. Soc. Am. 102, 1179–1194 (2012).
1994 | 2 | 6 | 3 | 39 | 36.62 | 34.3183 | -118.3623 | 6.72 | 2.16 | 302 | 66 | 126 | 61.24 | 42.35 | 37.14 | 4 | W. Yang, E. Hauksson, P. M. Shearer, Computing a large refined catalog of focal mechanisms for southern California (1981-2010): Temporal stability of the style of faulting. Bull. Seismol. Soc. Am. 102, 1179–1194 (2012).
1994 | 2 | 6 | 5 | 37 | 31.84 | 34.375 | -118.6555 | 10.44 | 1.54 | 328 | 9 | 118 | 119.7 | 82.06 | 85.75 | 4 | W. Yang, E. Hauksson, P. M. Shearer, Computing a large refined catalog of focal mechanisms for southern California (1981-2010): Temporal stability of the style of faulting. Bull. Seismol. Soc. Am. 102, 1179–1194 (2012).
1994 | 2 | 6 | 5 | 56 | 10.25 | 34.2825 | -118.5918 | 12.75 | 1.58 | 99 | 46 | 160 | 203.19 | 75.76 | 45.78 | 4 | W. Yang, E. Hauksson, P. M. Shearer, Computing a large refined catalog of focal mechanisms for southern California (1981-2010): Temporal stability of the style of faulting. Bull. Seismol. Soc. Am. 102, 1179–1194 (2012).
1994 | 2 | 6 | 6 | 16 | 29.48 | 34.2935 | -118.473 | 7.95 | 1.5 | 124 | 51 | 104 | 282.39 | 41.06 | 73.37 | 4 | W. Yang, E. Hauksson, P. M. Shearer, Computing a large refined catalog of focal mechanisms for southern California (1981-2010): Temporal stability of the style of faulting. Bull. Seismol. Soc. Am. 102, 1179–1194 (2012).
1994 | 2 | 6 | 6 | 21 | 32.76 | 34.194 | -118.5515 | 16.09 | 1.76 | 287 | 45 | 86 | 112.65 | 45.14 | 93.99 | 4 | W. Yang, E. Hauksson, P. M. Shearer, Computing a large refined catalog of focal mechanisms for southern California (1981-2010): Temporal stability of the style of faulting. Bull. Seismol. Soc. Am. 102, 1179–1194 (2012).
1994 | 2 | 6 | 6 | 53 | 17.94 | 34.354 | -118.6285 | 8.88 | 1.53 | 335 | 43 | 168 | 73.84 | 81.85 | 47.63 | 4 | W. Yang, E. Hauksson, P. M. Shearer, Computing a large refined catalog of focal mechanisms for southern California (1981-2010): Temporal stability of the style of faulting. Bull. Seismol. Soc. Am. 102, 1179–1194 (2012).
1994 | 2 | 6 | 7 | 4 | 19.19 | 34.2682 | -118.4862 | 12.03 | 1.29 | 310 | 63 | 122 | 76 | 40.92 | 43.88 | 4 | W. Yang, E. Hauksson, P. M. Shearer, Computing a large refined catalog of focal mechanisms for southern California (1981-2010): Temporal stability of the style of faulting. Bull. Seismol. Soc. Am. 102, 1179–1194 (2012).
1994 | 2 | 6 | 7 | 13 | 0.51 | 34.3592 | -118.5625 | 4.47 | 1.73 | 134 | 43 | 109 | 288.79 | 49.85 | 73.11 | 4 | W. Yang, E. Hauksson, P. M. Shearer, Computing a large refined catalog of focal mechanisms for southern California (1981-2010): Temporal stability of the style of faulting. Bull. Seismol. Soc. Am. 102, 1179–1194 (2012).
1994 | 2 | 6 | 7 | 15 | 45.11 | 34.3273 | -118.6123 | 11.72 | 1.72 | 254 | 41 | 33 | 137.89 | 69.06 | 126.09 | 4 | W. Yang, E. Hauksson, P. M. Shearer, Computing a large refined catalog of focal mechanisms for southern California (1981-2010): Temporal stability of the style of faulting. Bull. Seismol. Soc. Am. 102, 1179–1194 (2012).
1994 | 2 | 6 | 7 | 39 | 23.36 | 34.3792 | -118.6295 | 10.77 | 1.35 | 292 | 29 | 138 | 60.22 | 71.07 | 67.61 | 4 | W. Yang, E. Hauksson, P. M. Shearer, Computing a large refined catalog of focal mechanisms for southern California (1981-2010): Temporal stability of the style of faulting. Bull. Seismol. Soc. Am. 102, 1179–1194 (2012).
1994 | 2 | 6 | 8 | 5 | 54.36 | 34.2833 | -118.5228 | 10.46 | 1.89 | 347 | 47 | 122 | 124.5 | 51.67 | 60.39 | 4 | W. Yang, E. Hauksson, P. M. Shearer, Computing a large refined catalog of focal mechanisms for southern California (1981-2010): Temporal stability of the style of faulting. Bull. Seismol. Soc. Am. 102, 1179–1194 (2012).
1994 | 2 | 6 | 8 | 47 | 9.24 | 34.3327 | -118.608 | 10.9 | 1.54 | 162 | 53 | 138 | 280.45 | 57.7 | 45.4 | 4 | W. Yang, E. Hauksson, P. M. Shearer, Computing a large refined catalog of focal mechanisms for southern California (1981-2010): Temporal stability of the style of faulting. Bull. Seismol. Soc. Am. 102, 1179–1194 (2012).
1994 | 2 | 6 | 8 | 48 | 57.04 | 34.3785 | -118.651 | 10.26 | 1.65 | 336 | 50 | 114 | 121.29 | 45.59 | 64.14 | 4 | W. Yang, E. Hauksson, P. M. Shearer, Computing a large refined catalog of focal mechanisms for southern California (1981-2010): Temporal stability of the style of faulting. Bull. Seismol. Soc. Am. 102, 1179–1194 (2012).
1994 | 2 | 6 | 9 | 30 | 59.81 | 34.3778 | -118.5865 | 4.73 | 1.45 | 154 | 46 | 122 | 292.03 | 52.41 | 61.24 | 4 | W. Yang, E. Hauksson, P. M. Shearer, Computing a large refined catalog of focal mechanisms for southern California (1981-2010): Temporal stability of the style of faulting. Bull. Seismol. Soc. Am. 102, 1179–1194 (2012).
1994 | 2 | 6 | 10 | 0 | 20.55 | 34.3755 | -118.6738 | 9.83 | 3.15 | 324 | 64 | 158 | 64.04 | 70.32 | 27.75 | 4 | W. Yang, E. Hauksson, P. M. Shearer, Computing a large refined catalog of focal mechanisms for southern California (1981-2010): Temporal stability of the style of faulting. Bull. Seismol. Soc. Am. 102, 1179–1194 (2012).
1994 | 2 | 6 | 11 | 15 | 3.71 | 34.2617 | -118.4852 | 10.91 | 1.37 | 0 | 46 | 93 | 175.69 | 44.08 | 86.9 | 4 | W. Yang, E. Hauksson, P. M. Shearer, Computing a large refined catalog of focal mechanisms for southern California (1981-2010): Temporal stability of the style of faulting. Bull. Seismol. Soc. Am. 102, 1179–1194 (2012).
1994 | 2 | 6 | 12 | 23 | 10.38 | 34.0437 | -116.9492 | 12.59 | 2.01 | 291 | 83 | -173 | 200.14 | 83.05 | -7.05 | 4 | W. Yang, E. Hauksson, P. M. Shearer, Computing a large refined catalog of focal mechanisms for southern California (1981-2010): Temporal stability of the style of faulting. Bull. Seismol. Soc. Am. 102, 1179–1194 (2012).
1994 | 2 | 6 | 13 | 19 | 26.58 | 34.2958 | -118.4892 | 7.28 | 4.09 | 213 | 4 | -2 | 305 | 89.86 | -94 | 4 | W. Yang, E. Hauksson, P. M. Shearer, Computing a large refined catalog of focal mechanisms for southern California (1981-2010): Temporal stability of the style of faulting. Bull. Seismol. Soc. Am. 102, 1179–1194 (2012).
1994 | 2 | 6 | 13 | 21 | 45.31 | 34.2942 | -118.487 | 7.77 | 3.57 | 299 | 39 | 76 | 136.79 | 52.37 | 101.08 | 4 | W. Yang, E. Hauksson, P. M. Shearer, Computing a large refined catalog of focal mechanisms for southern California (1981-2010): Temporal stability of the style of faulting. Bull. Seismol. Soc. Am. 102, 1179–1194 (2012).
1994 | 2 | 6 | 13 | 24 | 5.13 | 34.2955 | -118.4878 | 7.17 | 1.76 | 258 | 39 | 70 | 103.1 | 53.75 | 105.48 | 4 | W. Yang, E. Hauksson, P. M. Shearer, Computing a large refined catalog of focal mechanisms for southern California (1981-2010): Temporal stability of the style of faulting. Bull. Seismol. Soc. Am. 102, 1179–1194 (2012).
1994 | 2 | 6 | 14 | 1 | 59.5 | 34.3143 | -118.6255 | 11.72 | 1.56 | 88 | 59 | 91 | 266.06 | 31.01 | 88.34 | 4 | W. Yang, E. Hauksson, P. M. Shearer, Computing a large refined catalog of focal mechanisms for southern California (1981-2010): Temporal stability of the style of faulting. Bull. Seismol. Soc. Am. 102, 1179–1194 (2012).
1994 | 2 | 6 | 14 | 13 | 1.29 | 34.3807 | -118.6517 | 10.83 | 1.91 | 307 | 23 | 134 | 80.63 | 73.68 | 73.57 | 4 | W. Yang, E. Hauksson, P. M. Shearer, Computing a large refined catalog of focal mechanisms for southern California (1981-2010): Temporal stability of the style of faulting. Bull. Seismol. Soc. Am. 102, 1179–1194 (2012).
1994 | 2 | 6 | 14 | 19 | 54.12 | 34.2965 | -118.4892 | 6.99 | 2.59 | 338 | 69 | -143 | 232.89 | 55.82 | -25.67 | 4 | W. Yang, E. Hauksson, P. M. Shearer, Computing a large refined catalog of focal mechanisms for southern California (1981-2010): Temporal stability of the style of faulting. Bull. Seismol. Soc. Am. 102, 1179–1194 (2012).
1994 | 2 | 6 | 15 | 10 | 3.74 | 34.252 | -118.6283 | 2.13 | 1.58 | 176 | 81 | 179 | 266.16 | 89.01 | 9 | 4 | W. Yang, E. Hauksson, P. M. Shearer, Computing a large refined catalog of focal mechanisms for southern California (1981-2010): Temporal stability of the style of faulting. Bull. Seismol. Soc. Am. 102, 1179–1194 (2012).
1994 | 2 | 6 | 15 | 49 | 34.6 | 34.2995 | -118.4832 | 5.96 | 1.61 | 104 | 51 | 91 | 282.41 | 39.01 | 88.77 | 4 | W. Yang, E. Hauksson, P. M. Shearer, Computing a large refined catalog of focal mechanisms for southern California (1981-2010): Temporal stability of the style of faulting. Bull. Seismol. Soc. Am. 102, 1179–1194 (2012).
1994 | 2 | 6 | 16 | 28 | 37.84 | 34.3017 | -118.4812 | 8.04 | 1.83 | 340 | 75 | 125 | 90.29 | 37.7 | 25.04 | 4 | W. Yang, E. Hauksson, P. M. Shearer, Computing a large refined catalog of focal mechanisms for southern California (1981-2010): Temporal stability of the style of faulting. Bull. Seismol. Soc. Am. 102, 1179–1194 (2012).
1994 | 2 | 6 | 17 | 5 | 48.39 | 34.333 | -118.4953 | 5.59 | 1.84 | 157 | 31 | 102 | 323.07 | 59.75 | 82.88 | 4 | W. Yang, E. Hauksson, P. M. Shearer, Computing a large refined catalog of focal mechanisms for southern California (1981-2010): Temporal stability of the style of faulting. Bull. Seismol. Soc. Am. 102, 1179–1194 (2012).
1994 | 2 | 6 | 17 | 26 | 46.53 | 34.2545 | -118.478 | 10.22 | 1.82 | 327 | 89 | -151 | 236.45 | 61 | -1.14 | 4 | W. Yang, E. Hauksson, P. M. Shearer, Computing a large refined catalog of focal mechanisms for southern California (1981-2010): Temporal stability of the style of faulting. Bull. Seismol. Soc. Am. 102, 1179–1194 (2012).
1994 | 2 | 6 | 18 | 10 | 44.81 | 34.295 | -116.918 | 8.96 | 2.56 | 311 | 84 | 173 | 41.74 | 83.04 | 6.04 | 4 | W. Yang, E. Hauksson, P. M. Shearer, Computing a large refined catalog of focal mechanisms for southern California (1981-2010): Temporal stability of the style of faulting. Bull. Seismol. Soc. Am. 102, 1179–1194 (2012).
1994 | 2 | 6 | 19 | 26 | 41.51 | 34.3432 | -118.6062 | 10.49 | 1.59 | 303 | 42 | 90 | 123 | 48 | 90 | 4 | W. Yang, E. Hauksson, P. M. Shearer, Computing a large refined catalog of focal mechanisms for southern California (1981-2010): Temporal stability of the style of faulting. Bull. Seismol. Soc. Am. 102, 1179–1194 (2012).
1994 | 2 | 6 | 19 | 44 | 21.59 | 34.2773 | -118.5475 | 9.11 | 2.32 | 120 | 55 | 126 | 248.29 | 48.49 | 49.99 | 4 | W. Yang, E. Hauksson, P. M. Shearer, Computing a large refined catalog of focal mechanisms for southern California (1981-2010): Temporal stability of the style of faulting. Bull. Seismol. Soc. Am. 102, 1179–1194 (2012).
1994 | 2 | 6 | 19 | 54 | 38.49 | 34.2898 | -118.4818 | 8.1 | 1.55 | 337 | 61 | 100 | 137.01 | 30.53 | 72.61 | 4 | W. Yang, E. Hauksson, P. M. Shearer, Computing a large refined catalog of focal mechanisms for southern California (1981-2010): Temporal stability of the style of faulting. Bull. Seismol. Soc. Am. 102, 1179–1194 (2012).
1994 | 2 | 6 | 21 | 27 | 1.28 | 34.3275 | -118.58 | 9.02 | 2.07 | 336 | 82 | 110 | 86.93 | 21.48 | 22.34 | 4 | W. Yang, E. Hauksson, P. M. Shearer, Computing a large refined catalog of focal mechanisms for southern California (1981-2010): Temporal stability of the style of faulting. Bull. Seismol. Soc. Am. 102, 1179–1194 (2012).
1994 | 2 | 6 | 21 | 29 | 8.32 | 34.3192 | -118.569 | 4.43 | 1.76 | 173 | 81 | -173 | 81.9 | 83.09 | -9.07 | 4 | W. Yang, E. Hauksson, P. M. Shearer, Computing a large refined catalog of focal mechanisms for southern California (1981-2010): Temporal stability of the style of faulting. Bull. Seismol. Soc. Am. 102, 1179–1194 (2012).
1994 | 2 | 6 | 21 | 59 | 16.44 | 34.295 | -118.5732 | 6.82 | 1.09 | 314 | 86 | 146 | 46.69 | 56.09 | 4.82 | 4 | W. Yang, E. Hauksson, P. M. Shearer, Computing a large refined catalog of focal mechanisms for southern California (1981-2010): Temporal stability of the style of faulting. Bull. Seismol. Soc. Am. 102, 1179–1194 (2012).
1994 | 2 | 6 | 23 | 24 | 58.08 | 34.3095 | -118.4417 | 6.78 | 1.62 | 146 | 45 | 125 | 281.28 | 54.6 | 60.16 | 4 | W. Yang, E. Hauksson, P. M. Shearer, Computing a large refined catalog of focal mechanisms for southern California (1981-2010): Temporal stability of the style of faulting. Bull. Seismol. Soc. Am. 102, 1179–1194 (2012).
1994 | 2 | 6 | 23 | 42 | 40.8 | 34.3797 | -118.649 | 11.29 | 1.21 | 92 | 83 | 120 | 193.92 | 30.73 | 13.8 | 4 | W. Yang, E. Hauksson, P. M. Shearer, Computing a large refined catalog of focal mechanisms for southern California (1981-2010): Temporal stability of the style of faulting. Bull. Seismol. Soc. Am. 102, 1179–1194 (2012).
1994 | 2 | 7 | 1 | 34 | 52.12 | 34.3443 | -118.6258 | 7.38 | 1.36 | 330 | 58 | 119 | 103.71 | 42.12 | 52.19 | 4 | W. Yang, E. Hauksson, P. M. Shearer, Computing a large refined catalog of focal mechanisms for southern California (1981-2010): Temporal stability of the style of faulting. Bull. Seismol. Soc. Am. 102, 1179–1194 (2012).
1994 | 2 | 7 | 3 | 53 | 13.21 | 34.3138 | -118.4475 | 8.66 | 1.89 | 338 | 78 | -166 | 245.03 | 76.31 | -12.36 | 4 | W. Yang, E. Hauksson, P. M. Shearer, Computing a large refined catalog of focal mechanisms for southern California (1981-2010): Temporal stability of the style of faulting. Bull. Seismol. Soc. Am. 102, 1179–1194 (2012).
1994 | 2 | 7 | 3 | 59 | 0.16 | 34.3225 | -118.5687 | 3.81 | 2.22 | 134 | 75 | -166 | 40.31 | 76.49 | -15.44 | 4 | W. Yang, E. Hauksson, P. M. Shearer, Computing a large refined catalog of focal mechanisms for southern California (1981-2010): Temporal stability of the style of faulting. Bull. Seismol. Soc. Am. 102, 1179–1194 (2012).
1994 | 2 | 7 | 4 | 9 | 56.67 | 34.2767 | -118.4867 | 9.87 | 2.66 | 165 | 47 | 152 | 274.93 | 69.92 | 46.56 | 4 | W. Yang, E. Hauksson, P. M. Shearer, Computing a large refined catalog of focal mechanisms for southern California (1981-2010): Temporal stability of the style of faulting. Bull. Seismol. Soc. Am. 102, 1179–1194 (2012).
1994 | 2 | 7 | 4 | 11 | 30.66 | 34.3688 | -118.4613 | 6.33 | 2.16 | 286 | 89 | -169 | 195.81 | 79 | -1.02 | 4 | W. Yang, E. Hauksson, P. M. Shearer, Computing a large refined catalog of focal mechanisms for southern California (1981-2010): Temporal stability of the style of faulting. Bull. Seismol. Soc. Am. 102, 1179–1194 (2012).
1994 | 2 | 7 | 4 | 13 | 33.73 | 34.3698 | -118.4613 | 6.41 | 2.33 | 98 | 65 | 157 | 198.17 | 69.26 | 26.87 | 4 | W. Yang, E. Hauksson, P. M. Shearer, Computing a large refined catalog of focal mechanisms for southern California (1981-2010): Temporal stability of the style of faulting. Bull. Seismol. Soc. Am. 102, 1179–1194 (2012).
1994 | 2 | 7 | 4 | 56 | 44.12 | 34.3302 | -118.4912 | 5.99 | 1.33 | 296 | 76 | 111 | 58.22 | 25.06 | 34.83 | 4 | W. Yang, E. Hauksson, P. M. Shearer, Computing a large refined catalog of focal mechanisms for southern California (1981-2010): Temporal stability of the style of faulting. Bull. Seismol. Soc. Am. 102, 1179–1194 (2012).
1994 | 2 | 7 | 5 | 23 | 49.82 | 34.2475 | -118.6075 | 17.15 | 1.76 | 293 | 44 | 91 | 111.61 | 46.01 | 89.03 | 4 | W. Yang, E. Hauksson, P. M. Shearer, Computing a large refined catalog of focal mechanisms for southern California (1981-2010): Temporal stability of the style of faulting. Bull. Seismol. Soc. Am. 102, 1179–1194 (2012).
1994 | 2 | 7 | 9 | 28 | 32.3 | 34.3122 | -118.5645 | 10.99 | 1.34 | 225 | 35 | -162 | 120.1 | 79.79 | -56.34 | 4 | W. Yang, E. Hauksson, P. M. Shearer, Computing a large refined catalog of focal mechanisms for southern California (1981-2010): Temporal stability of the style of faulting. Bull. Seismol. Soc. Am. 102, 1179–1194 (2012).
1994 | 2 | 7 | 10 | 23 | 30.11 | 34.31 | -118.537 | 2.18 | 2.39 | 347 | 83 | 163 | 79.13 | 73.13 | 7.32 | 4 | W. Yang, E. Hauksson, P. M. Shearer, Computing a large refined catalog of focal mechanisms for southern California (1981-2010): Temporal stability of the style of faulting. Bull. Seismol. Soc. Am. 102, 1179–1194 (2012).
1994 | 2 | 7 | 10 | 37 | 33.89 | 34.289 | -118.5823 | 9.85 | 1.03 | 134 | 85 | -169 | 43.03 | 79.04 | -5.09 | 4 | W. Yang, E. Hauksson, P. M. Shearer, Computing a large refined catalog of focal mechanisms for southern California (1981-2010): Temporal stability of the style of faulting. Bull. Seismol. Soc. Am. 102, 1179–1194 (2012).
1994 | 2 | 7 | 11 | 11 | 42.41 | 34.2773 | -118.4498 | 9.98 | 1.34 | 349 | 61 | -120 | 218.98 | 40.76 | -47.95 | 4 | W. Yang, E. Hauksson, P. M. Shearer, Computing a large refined catalog of focal mechanisms for southern California (1981-2010): Temporal stability of the style of faulting. Bull. Seismol. Soc. Am. 102, 1179–1194 (2012).
1994 | 2 | 7 | 13 | 11 | 53.83 | 34.2402 | -118.5227 | 1.88 | 1.85 | 142 | 82 | 135 | 239.92 | 45.55 | 11.24 | 4 | W. Yang, E. Hauksson, P. M. Shearer, Computing a large refined catalog of focal mechanisms for southern California (1981-2010): Temporal stability of the style of faulting. Bull. Seismol. Soc. Am. 102, 1179–1194 (2012).
1994 | 2 | 7 | 14 | 26 | 36.24 | 34.3138 | -118.6195 | 11.84 | 1.7 | 258 | 28 | 78 | 91.54 | 62.66 | 96.31 | 4 | W. Yang, E. Hauksson, P. M. Shearer, Computing a large refined catalog of focal mechanisms for southern California (1981-2010): Temporal stability of the style of faulting. Bull. Seismol. Soc. Am. 102, 1179–1194 (2012).
1994 | 2 | 7 | 19 | 7 | 19.54 | 34.1918 | -118.5472 | 16.06 | 1.73 | 303 | 54 | 72 | 151.93 | 39.7 | 113.04 | 4 | W. Yang, E. Hauksson, P. M. Shearer, Computing a large refined catalog of focal mechanisms for southern California (1981-2010): Temporal stability of the style of faulting. Bull. Seismol. Soc. Am. 102, 1179–1194 (2012).
1994 | 2 | 7 | 19 | 11 | 5.42 | 34.2778 | -118.486 | 10.4 | 1.64 | 29 | 87 | 122 | 123.79 | 32.13 | 5.65 | 4 | W. Yang, E. Hauksson, P. M. Shearer, Computing a large refined catalog of focal mechanisms for southern California (1981-2010): Temporal stability of the style of faulting. Bull. Seismol. Soc. Am. 102, 1179–1194 (2012).
1994 | 2 | 7 | 19 | 47 | 57.51 | 34.303 | -118.427 | 7.28 | 1.99 | 338 | 54 | 114 | 120.86 | 42.35 | 60.76 | 4 | W. Yang, E. Hauksson, P. M. Shearer, Computing a large refined catalog of focal mechanisms for southern California (1981-2010): Temporal stability of the style of faulting. Bull. Seismol. Soc. Am. 102, 1179–1194 (2012).
1994 | 2 | 7 | 21 | 1 | 58.9 | 34.3288 | -118.5923 | 4.54 | 2.09 | 319 | 85 | -170 | 228.12 | 80.04 | -5.08 | 4 | W. Yang, E. Hauksson, P. M. Shearer, Computing a large refined catalog of focal mechanisms for southern California (1981-2010): Temporal stability of the style of faulting. Bull. Seismol. Soc. Am. 102, 1179–1194 (2012).
1994 | 2 | 7 | 21 | 36 | 5.35 | 34.2148 | -118.6387 | 3.98 | 2.06 | 313 | 87 | -173 | 222.63 | 83.01 | -3.02 | 4 | W. Yang, E. Hauksson, P. M. Shearer, Computing a large refined catalog of focal mechanisms for southern California (1981-2010): Temporal stability of the style of faulting. Bull. Seismol. Soc. Am. 102, 1179–1194 (2012).
1994 | 2 | 7 | 21 | 41 | 22.27 | 34.2233 | -118.598 | 2.65 | 2.08 | 148 | 68 | 173 | 240.63 | 83.51 | 22.15 | 4 | W. Yang, E. Hauksson, P. M. Shearer, Computing a large refined catalog of focal mechanisms for southern California (1981-2010): Temporal stability of the style of faulting. Bull. Seismol. Soc. Am. 102, 1179–1194 (2012).
1994 | 2 | 7 | 22 | 23 | 59.11 | 34.3397 | -118.635 | 12.17 | 1.66 | 95 | 58 | 91 | 273.11 | 32.01 | 88.4 | 4 | W. Yang, E. Hauksson, P. M. Shearer, Computing a large refined catalog of focal mechanisms for southern California (1981-2010): Temporal stability of the style of faulting. Bull. Seismol. Soc. Am. 102, 1179–1194 (2012).
1994 | 2 | 7 | 22 | 37 | 57.83 | 34.3065 | -118.5495 | 8.4 | 1.67 | 27 | 49 | -45 | 150.27 | 57.75 | -129.13 | 4 | W. Yang, E. Hauksson, P. M. Shearer, Computing a large refined catalog of focal mechanisms for southern California (1981-2010): Temporal stability of the style of faulting. Bull. Seismol. Soc. Am. 102, 1179–1194 (2012).
1994 | 2 | 7 | 22 | 52 | 30.04 | 34.3398 | -118.636 | 12.15 | 2.76 | 279 | 30 | 85 | 104.77 | 60.13 | 92.88 | 4 | W. Yang, E. Hauksson, P. M. Shearer, Computing a large refined catalog of focal mechanisms for southern California (1981-2010): Temporal stability of the style of faulting. Bull. Seismol. Soc. Am. 102, 1179–1194 (2012).
1994 | 2 | 7 | 22 | 56 | 2.76 | 34.3393 | -118.6348 | 12.14 | 1.94 | 315 | 29 | 148 | 73.66 | 75.11 | 64.82 | 4 | W. Yang, E. Hauksson, P. M. Shearer, Computing a large refined catalog of focal mechanisms for southern California (1981-2010): Temporal stability of the style of faulting. Bull. Seismol. Soc. Am. 102, 1179–1194 (2012).
1994 | 2 | 7 | 23 | 55 | 1.61 | 34.339 | -118.6355 | 12.1 | 2.02 | 316 | 29 | 136 | 86.18 | 70.32 | 68.26 | 4 | W. Yang, E. Hauksson, P. M. Shearer, Computing a large refined catalog of focal mechanisms for southern California (1981-2010): Temporal stability of the style of faulting. Bull. Seismol. Soc. Am. 102, 1179–1194 (2012).
1994 | 2 | 8 | 2 | 7 | 8.59 | 34.2462 | -118.6017 | 17.11 | 2.61 | 307 | 44 | 109 | 101.42 | 48.94 | 72.55 | 4 | W. Yang, E. Hauksson, P. M. Shearer, Computing a large refined catalog of focal mechanisms for southern California (1981-2010): Temporal stability of the style of faulting. Bull. Seismol. Soc. Am. 102, 1179–1194 (2012).
1994 | 2 | 8 | 5 | 24 | 59.23 | 34.2923 | -118.4703 | 7.07 | 1.65 | 96 | 48 | 110 | 247.46 | 45.71 | 69.2 | 4 | W. Yang, E. Hauksson, P. M. Shearer, Computing a large refined catalog of focal mechanisms for southern California (1981-2010): Temporal stability of the style of faulting. Bull. Seismol. Soc. Am. 102, 1179–1194 (2012).
1994 | 2 | 8 | 6 | 30 | 6.61 | 34.3045 | -118.5243 | 8.82 | 2.65 | 321 | 81 | 137 | 59.3 | 47.65 | 12.22 | 4 | W. Yang, E. Hauksson, P. M. Shearer, Computing a large refined catalog of focal mechanisms for southern California (1981-2010): Temporal stability of the style of faulting. Bull. Seismol. Soc. Am. 102, 1179–1194 (2012).
1994 | 2 | 8 | 7 | 6 | 54.3 | 34.349 | -118.6178 | 5.31 | 2.5 | 335 | 60 | 166 | 72.11 | 77.91 | 30.75 | 4 | W. Yang, E. Hauksson, P. M. Shearer, Computing a large refined catalog of focal mechanisms for southern California (1981-2010): Temporal stability of the style of faulting. Bull. Seismol. Soc. Am. 102, 1179–1194 (2012).
1994 | 2 | 8 | 9 | 30 | 37.1 | 34.274 | -118.6417 | 7.58 | 1.3 | 295 | 74 | 139 | 38.47 | 50.9 | 20.8 | 4 | W. Yang, E. Hauksson, P. M. Shearer, Computing a large refined catalog of focal mechanisms for southern California (1981-2010): Temporal stability of the style of faulting. Bull. Seismol. Soc. Am. 102, 1179–1194 (2012).
1994 | 2 | 8 | 10 | 37 | 58.98 | 34.28 | -118.4787 | 9.61 | 1.85 | 1 | 45 | 143 | 119.05 | 64.81 | 51.39 | 4 | W. Yang, E. Hauksson, P. M. Shearer, Computing a large refined catalog of focal mechanisms for southern California (1981-2010): Temporal stability of the style of faulting. Bull. Seismol. Soc. Am. 102, 1179–1194 (2012).
1994 | 2 | 8 | 10 | 41 | 26.94 | 34.3065 | -118.4692 | 7.77 | 1.9 | 87 | 28 | 60 | 300.18 | 66.01 | 104.89 | 4 | W. Yang, E. Hauksson, P. M. Shearer, Computing a large refined catalog of focal mechanisms for southern California (1981-2010): Temporal stability of the style of faulting. Bull. Seismol. Soc. Am. 102, 1179–1194 (2012).
1994 | 2 | 8 | 11 | 1 | 57.16 | 34.3463 | -118.6332 | 7.34 | 2.14 | 353 | 67 | -156 | 253.13 | 68.01 | -24.92 | 4 | W. Yang, E. Hauksson, P. M. Shearer, Computing a large refined catalog of focal mechanisms for southern California (1981-2010): Temporal stability of the style of faulting. Bull. Seismol. Soc. Am. 102, 1179–1194 (2012).
1994 | 2 | 8 | 11 | 16 | 5.21 | 34.337 | -118.5517 | 6.8 | 2.94 | 104 | 47 | 103 | 265.3 | 44.55 | 76.44 | 4 | W. Yang, E. Hauksson, P. M. Shearer, Computing a large refined catalog of focal mechanisms for southern California (1981-2010): Temporal stability of the style of faulting. Bull. Seismol. Soc. Am. 102, 1179–1194 (2012).
1994 | 2 | 8 | 12 | 12 | 15.87 | 34.235 | -118.595 | 16.89 | 1.73 | 137 | 47 | 140 | 256.78 | 61.96 | 50.6 | 4 | W. Yang, E. Hauksson, P. M. Shearer, Computing a large refined catalog of focal mechanisms for southern California (1981-2010): Temporal stability of the style of faulting. Bull. Seismol. Soc. Am. 102, 1179–1194 (2012).
1994 | 2 | 8 | 14 | 23 | 55.02 | 34.3607 | -118.7232 | 9.58 | 2.72 | 172 | 14 | -13 | 274.63 | 86.88 | -103.65 | 4 | W. Yang, E. Hauksson, P. M. Shearer, Computing a large refined catalog of focal mechanisms for southern California (1981-2010): Temporal stability of the style of faulting. Bull. Seismol. Soc. Am. 102, 1179–1194 (2012).
1994 | 2 | 8 | 16 | 56 | 59.99 | 34.2827 | -118.4558 | 9.21 | 1.77 | 339 | 89 | 167 | 69.23 | 77 | 1.03 | 4 | W. Yang, E. Hauksson, P. M. Shearer, Computing a large refined catalog of focal mechanisms for southern California (1981-2010): Temporal stability of the style of faulting. Bull. Seismol. Soc. Am. 102, 1179–1194 (2012).
1994 | 2 | 8 | 17 | 7 | 13.52 | 34.3712 | -118.6478 | 10.72 | 2.02 | 47 | 78 | 133 | 149.57 | 44.33 | 17.31 | 4 | W. Yang, E. Hauksson, P. M. Shearer, Computing a large refined catalog of focal mechanisms for southern California (1981-2010): Temporal stability of the style of faulting. Bull. Seismol. Soc. Am. 102, 1179–1194 (2012).
1994 | 2 | 8 | 18 | 59 | 1.39 | 34.2877 | -118.5125 | 9.17 | 2.16 | 343 | 69 | -68 | 114.57 | 30.05 | -134.3 | 4 | W. Yang, E. Hauksson, P. M. Shearer, Computing a large refined catalog of focal mechanisms for southern California (1981-2010): Temporal stability of the style of faulting. Bull. Seismol. Soc. Am. 102, 1179–1194 (2012).
1994 | 2 | 8 | 20 | 24 | 47.13 | 34.283 | -118.6197 | 2.18 | 1.74 | 346 | 73 | -151 | 246.79 | 62.38 | -19.27 | 4 | W. Yang, E. Hauksson, P. M. Shearer, Computing a large refined catalog of focal mechanisms for southern California (1981-2010): Temporal stability of the style of faulting. Bull. Seismol. Soc. Am. 102, 1179–1194 (2012).
1994 | 2 | 8 | 23 | 2 | 29.62 | 34.2038 | -118.5613 | 16.34 | 1.82 | 274 | 79 | 110 | 31.67 | 22.72 | 29.61 | 4 | W. Yang, E. Hauksson, P. M. Shearer, Computing a large refined catalog of focal mechanisms for southern California (1981-2010): Temporal stability of the style of faulting. Bull. Seismol. Soc. Am. 102, 1179–1194 (2012).
1994 | 2 | 8 | 23 | 13 | 18.9 | 35.3038 | -118.5508 | 3.81 | 2.42 | 296 | 83 | -166 | 204.26 | 76.11 | -7.21 | 4 | W. Yang, E. Hauksson, P. M. Shearer, Computing a large refined catalog of focal mechanisms for southern California (1981-2010): Temporal stability of the style of faulting. Bull. Seismol. Soc. Am. 102, 1179–1194 (2012).
1994 | 2 | 9 | 0 | 9 | 18.27 | 34.3393 | -118.6437 | 1.89 | 2.38 | 74 | 48 | 35 | 318.9 | 64.77 | 132.29 | 4 | W. Yang, E. Hauksson, P. M. Shearer, Computing a large refined catalog of focal mechanisms for southern California (1981-2010): Temporal stability of the style of faulting. Bull. Seismol. Soc. Am. 102, 1179–1194 (2012).
1994 | 2 | 9 | 1 | 58 | 36.09 | 34.2322 | -118.5888 | 17.24 | 1.98 | 144 | 56 | 132 | 265.84 | 51.97 | 45.23 | 4 | W. Yang, E. Hauksson, P. M. Shearer, Computing a large refined catalog of focal mechanisms for southern California (1981-2010): Temporal stability of the style of faulting. Bull. Seismol. Soc. Am. 102, 1179–1194 (2012).
1994 | 2 | 9 | 2 | 57 | 45.78 | 34.4013 | -118.634 | 13.08 | 1.65 | 318 | 69 | 150 | 59.69 | 62.17 | 23.91 | 4 | W. Yang, E. Hauksson, P. M. Shearer, Computing a large refined catalog of focal mechanisms for southern California (1981-2010): Temporal stability of the style of faulting. Bull. Seismol. Soc. Am. 102, 1179–1194 (2012).
1994 | 2 | 9 | 3 | 3 | 41.09 | 34.254 | -118.4775 | 10.13 | 1.95 | 151 | 72 | 176 | 242.24 | 86.2 | 18.04 | 4 | W. Yang, E. Hauksson, P. M. Shearer, Computing a large refined catalog of focal mechanisms for southern California (1981-2010): Temporal stability of the style of faulting. Bull. Seismol. Soc. Am. 102, 1179–1194 (2012).
1994 | 2 | 9 | 8 | 51 | 46.84 | 34.292 | -118.5382 | 9.89 | 1.87 | 98 | 83 | 170 | 189.23 | 80.08 | 7.11 | 4 | W. Yang, E. Hauksson, P. M. Shearer, Computing a large refined catalog of focal mechanisms for southern California (1981-2010): Temporal stability of the style of faulting. Bull. Seismol. Soc. Am. 102, 1179–1194 (2012).
1994 | 2 | 9 | 9 | 55 | 6.94 | 34.3075 | -118.6212 | 5.85 | 1.25 | 318 | 52 | 142 | 73.69 | 60.98 | 44.75 | 4 | W. Yang, E. Hauksson, P. M. Shearer, Computing a large refined catalog of focal mechanisms for southern California (1981-2010): Temporal stability of the style of faulting. Bull. Seismol. Soc. Am. 102, 1179–1194 (2012).
1994 | 2 | 9 | 12 | 15 | 6.14 | 34.3365 | -118.4762 | 3.94 | 1.64 | 123 | 79 | -171 | 31.27 | 81.17 | -11.13 | 4 | W. Yang, E. Hauksson, P. M. Shearer, Computing a large refined catalog of focal mechanisms for southern California (1981-2010): Temporal stability of the style of faulting. Bull. Seismol. Soc. Am. 102, 1179–1194 (2012).
1994 | 2 | 9 | 13 | 23 | 28.73 | 34.2757 | -118.6358 | 6.29 | 1.85 | 348 | 90 | 166 | 78 | 76 | 0 | 4 | W. Yang, E. Hauksson, P. M. Shearer, Computing a large refined catalog of focal mechanisms for southern California (1981-2010): Temporal stability of the style of faulting. Bull. Seismol. Soc. Am. 102, 1179–1194 (2012).
1994 | 2 | 9 | 13 | 39 | 10.64 | 34.2478 | -118.6137 | 17.66 | 1.86 | 117 | 54 | 92 | 293.6 | 36.05 | 87.25 | 4 | W. Yang, E. Hauksson, P. M. Shearer, Computing a large refined catalog of focal mechanisms for southern California (1981-2010): Temporal stability of the style of faulting. Bull. Seismol. Soc. Am. 102, 1179–1194 (2012).
1994 | 2 | 9 | 15 | 16 | 50.16 | 34.3658 | -118.6663 | 10.37 | 1.54 | 311 | 30 | 108 | 110.43 | 61.61 | 79.88 | 4 | W. Yang, E. Hauksson, P. M. Shearer, Computing a large refined catalog of focal mechanisms for southern California (1981-2010): Temporal stability of the style of faulting. Bull. Seismol. Soc. Am. 102, 1179–1194 (2012).
1994 | 2 | 9 | 15 | 17 | 25.98 | 34.3658 | -118.666 | 10.38 | 1.61 | 311 | 35 | 133 | 82.3 | 65.2 | 64.47 | 4 | W. Yang, E. Hauksson, P. M. Shearer, Computing a large refined catalog of focal mechanisms for southern California (1981-2010): Temporal stability of the style of faulting. Bull. Seismol. Soc. Am. 102, 1179–1194 (2012).
1994 | 2 | 9 | 15 | 47 | 47.73 | 33.469 | -116.445 | 9.51 | 3.48 | 308 | 79 | -172 | 216.46 | 82.15 | -11.11 | 4 | W. Yang, E. Hauksson, P. M. Shearer, Computing a large refined catalog of focal mechanisms for southern California (1981-2010): Temporal stability of the style of faulting. Bull. Seismol. Soc. Am. 102, 1179–1194 (2012).
1994 | 2 | 9 | 17 | 28 | 5.85 | 34.2618 | -118.6123 | 3.3 | 2.31 | 305 | 74 | 172 | 37.22 | 82.31 | 16.15 | 4 | W. Yang, E. Hauksson, P. M. Shearer, Computing a large refined catalog of focal mechanisms for southern California (1981-2010): Temporal stability of the style of faulting. Bull. Seismol. Soc. Am. 102, 1179–1194 (2012).
1994 | 2 | 9 | 19 | 24 | 46.04 | 34.2943 | -118.5325 | 9.54 | 1.61 | 145 | 53 | 111 | 292.47 | 41.79 | 64.57 | 4 | W. Yang, E. Hauksson, P. M. Shearer, Computing a large refined catalog of focal mechanisms for southern California (1981-2010): Temporal stability of the style of faulting. Bull. Seismol. Soc. Am. 102, 1179–1194 (2012).
1994 | 2 | 9 | 21 | 52 | 45.39 | 34.3747 | -118.618 | 10.54 | 2.62 | 272 | 30 | 121 | 57.25 | 64.62 | 73.44 | 4 | W. Yang, E. Hauksson, P. M. Shearer, Computing a large refined catalog of focal mechanisms for southern California (1981-2010): Temporal stability of the style of faulting. Bull. Seismol. Soc. Am. 102, 1179–1194 (2012).
1994 | 2 | 9 | 22 | 7 | 46.56 | 34.3755 | -118.6187 | 10.37 | 1.48 | 262 | 29 | 118 | 50.7 | 64.66 | 75.41 | 4 | W. Yang, E. Hauksson, P. M. Shearer, Computing a large refined catalog of focal mechanisms for southern California (1981-2010): Temporal stability of the style of faulting. Bull. Seismol. Soc. Am. 102, 1179–1194 (2012).
1994 | 2 | 9 | 23 | 42 | 38.09 | 34.2872 | -118.57 | 11.39 | 1.72 | 87 | 68 | 158 | 185.61 | 69.68 | 23.55 | 4 | W. Yang, E. Hauksson, P. M. Shearer, Computing a large refined catalog of focal mechanisms for southern California (1981-2010): Temporal stability of the style of faulting. Bull. Seismol. Soc. Am. 102, 1179–1194 (2012).
1994 | 2 | 9 | 23 | 43 | 52.57 | 34.2862 | -118.5702 | 11.21 | 1.98 | 83 | 64 | 154 | 185.07 | 66.8 | 28.49 | 4 | W. Yang, E. Hauksson, P. M. Shearer, Computing a large refined catalog of focal mechanisms for southern California (1981-2010): Temporal stability of the style of faulting. Bull. Seismol. Soc. Am. 102, 1179–1194 (2012).
1994 | 2 | 10 | 0 | 3 | 50.46 | 34.2102 | -118.5692 | 2.91 | 1.88 | 134 | 84 | 175 | 224.52 | 85.03 | 6.02 | 4 | W. Yang, E. Hauksson, P. M. Shearer, Computing a large refined catalog of focal mechanisms for southern California (1981-2010): Temporal stability of the style of faulting. Bull. Seismol. Soc. Am. 102, 1179–1194 (2012).
1994 | 2 | 10 | 0 | 45 | 45.13 | 34.3363 | -118.5975 | 9.49 | 1.44 | 137 | 47 | 122 | 274.5 | 51.67 | 60.39 | 4 | W. Yang, E. Hauksson, P. M. Shearer, Computing a large refined catalog of focal mechanisms for southern California (1981-2010): Temporal stability of the style of faulting. Bull. Seismol. Soc. Am. 102, 1179–1194 (2012).
1994 | 2 | 10 | 1 | 31 | 4.55 | 34.2525 | -118.5947 | 15.77 | 1.71 | 135 | 52 | 89 | 316.62 | 38.01 | 91.28 | 4 | W. Yang, E. Hauksson, P. M. Shearer, Computing a large refined catalog of focal mechanisms for southern California (1981-2010): Temporal stability of the style of faulting. Bull. Seismol. Soc. Am. 102, 1179–1194 (2012).
1994 | 2 | 10 | 2 | 59 | 16.29 | 34.2978 | -118.4115 | 6.36 | 1.79 | 306 | 49 | 131 | 73.04 | 55.28 | 52.96 | 4 | W. Yang, E. Hauksson, P. M. Shearer, Computing a large refined catalog of focal mechanisms for southern California (1981-2010): Temporal stability of the style of faulting. Bull. Seismol. Soc. Am. 102, 1179–1194 (2012).
1994 | 2 | 10 | 3 | 45 | 43.59 | 34.359 | -118.6408 | 8.82 | 2.02 | 337 | 59 | 150 | 83.56 | 64.62 | 34.75 | 4 | W. Yang, E. Hauksson, P. M. Shearer, Computing a large refined catalog of focal mechanisms for southern California (1981-2010): Temporal stability of the style of faulting. Bull. Seismol. Soc. Am. 102, 1179–1194 (2012).
1994 | 2 | 10 | 4 | 19 | 25.99 | 34.2498 | -118.6167 | 17.86 | 2.5 | 278 | 45 | 62 | 134.94 | 51.37 | 115.15 | 4 | W. Yang, E. Hauksson, P. M. Shearer, Computing a large refined catalog of focal mechanisms for southern California (1981-2010): Temporal stability of the style of faulting. Bull. Seismol. Soc. Am. 102, 1179–1194 (2012).
1994 | 2 | 10 | 4 | 46 | 40.71 | 34.2497 | -118.6152 | 17.68 | 2.27 | 143 | 49 | 127 | 274.04 | 52.93 | 55.3 | 4 | W. Yang, E. Hauksson, P. M. Shearer, Computing a large refined catalog of focal mechanisms for southern California (1981-2010): Temporal stability of the style of faulting. Bull. Seismol. Soc. Am. 102, 1179–1194 (2012).
1994 | 2 | 10 | 7 | 0 | 28.01 | 34.272 | -118.6708 | 9.92 | 1.63 | 147 | 82 | -145 | 51.43 | 55.39 | -9.74 | 4 | W. Yang, E. Hauksson, P. M. Shearer, Computing a large refined catalog of focal mechanisms for southern California (1981-2010): Temporal stability of the style of faulting. Bull. Seismol. Soc. Am. 102, 1179–1194 (2012).
1994 | 2 | 10 | 7 | 15 | 26.26 | 34.2038 | -118.5505 | 16.32 | 1.49 | 317 | 12 | -27 | 73.49 | 84.58 | -100.72 | 4 | W. Yang, E. Hauksson, P. M. Shearer, Computing a large refined catalog of focal mechanisms for southern California (1981-2010): Temporal stability of the style of faulting. Bull. Seismol. Soc. Am. 102, 1179–1194 (2012).
1994 | 2 | 10 | 7 | 43 | 6.37 | 34.3672 | -118.5202 | 2.19 | 3.33 | 325 | 81 | -163 | 232.26 | 73.22 | -9.4 | 4 | W. Yang, E. Hauksson, P. M. Shearer, Computing a large refined catalog of focal mechanisms for southern California (1981-2010): Temporal stability of the style of faulting. Bull. Seismol. Soc. Am. 102, 1179–1194 (2012).
1994 | 2 | 10 | 9 | 47 | 50.78 | 34.3348 | -118.6508 | 6.94 | 2.52 | 296 | 63 | 140 | 46.85 | 55.06 | 33.63 | 4 | W. Yang, E. Hauksson, P. M. Shearer, Computing a large refined catalog of focal mechanisms for southern California (1981-2010): Temporal stability of the style of faulting. Bull. Seismol. Soc. Am. 102, 1179–1194 (2012).
1994 | 2 | 10 | 9 | 48 | 2.62 | 34.3367 | -118.6493 | 6.83 | 2.45 | 302 | 63 | 126 | 64 | 43.88 | 40.92 | 4 | W. Yang, E. Hauksson, P. M. Shearer, Computing a large refined catalog of focal mechanisms for southern California (1981-2010): Temporal stability of the style of faulting. Bull. Seismol. Soc. Am. 102, 1179–1194 (2012).
1994 | 2 | 10 | 11 | 16 | 11.69 | 34.3722 | -118.5158 | 2.28 | 3.45 | 335 | 73 | 137 | 80.25 | 49.29 | 22.69 | 4 | W. Yang, E. Hauksson, P. M. Shearer, Computing a large refined catalog of focal mechanisms for southern California (1981-2010): Temporal stability of the style of faulting. Bull. Seismol. Soc. Am. 102, 1179–1194 (2012).
1994 | 2 | 10 | 11 | 36 | 16.55 | 34.3705 | -118.5187 | 2.44 | 2.01 | 150 | 35 | 119 | 295.91 | 59.89 | 71.25 | 4 | W. Yang, E. Hauksson, P. M. Shearer, Computing a large refined catalog of focal mechanisms for southern California (1981-2010): Temporal stability of the style of faulting. Bull. Seismol. Soc. Am. 102, 1179–1194 (2012).
1994 | 2 | 10 | 11 | 46 | 27.22 | 34.335 | -118.4968 | 5.76 | 1.68 | 333 | 71 | 105 | 113.54 | 24.03 | 53.07 | 4 | W. Yang, E. Hauksson, P. M. Shearer, Computing a large refined catalog of focal mechanisms for southern California (1981-2010): Temporal stability of the style of faulting. Bull. Seismol. Soc. Am. 102, 1179–1194 (2012).
1994 | 2 | 10 | 12 | 8 | 40.59 | 34.3145 | -118.5523 | 10.98 | 1.34 | 241 | 65 | 68 | 104.71 | 32.83 | 128.78 | 4 | W. Yang, E. Hauksson, P. M. Shearer, Computing a large refined catalog of focal mechanisms for southern California (1981-2010): Temporal stability of the style of faulting. Bull. Seismol. Soc. Am. 102, 1179–1194 (2012).
1994 | 2 | 10 | 12 | 58 | 42.64 | 34.299 | -118.5617 | 10.66 | 1.81 | 39 | 12 | 41 | 268.63 | 82.16 | 99.11 | 4 | W. Yang, E. Hauksson, P. M. Shearer, Computing a large refined catalog of focal mechanisms for southern California (1981-2010): Temporal stability of the style of faulting. Bull. Seismol. Soc. Am. 102, 1179–1194 (2012).
1994 | 2 | 10 | 14 | 9 | 39.82 | 34.3045 | -118.4548 | 7.34 | 1.66 | 101 | 53 | 66 | 317.49 | 43.15 | 118.36 | 4 | W. Yang, E. Hauksson, P. M. Shearer, Computing a large refined catalog of focal mechanisms for southern California (1981-2010): Temporal stability of the style of faulting. Bull. Seismol. Soc. Am. 102, 1179–1194 (2012).
1994 | 2 | 10 | 15 | 35 | 26.57 | 34.4103 | -118.6038 | 3.1 | 2.57 | 115 | 78 | 149 | 212.12 | 59.75 | 13.93 | 4 | W. Yang, E. Hauksson, P. M. Shearer, Computing a large refined catalog of focal mechanisms for southern California (1981-2010): Temporal stability of the style of faulting. Bull. Seismol. Soc. Am. 102, 1179–1194 (2012).
1994 | 2 | 10 | 17 | 27 | 15.97 | 34.2887 | -118.4458 | 9.6 | 1.84 | 162 | 90 | 179 | 252 | 89 | 0 | 4 | W. Yang, E. Hauksson, P. M. Shearer, Computing a large refined catalog of focal mechanisms for southern California (1981-2010): Temporal stability of the style of faulting. Bull. Seismol. Soc. Am. 102, 1179–1194 (2012).
1994 | 2 | 10 | 17 | 27 | 45.79 | 33.9632 | -116.7292 | 17.58 | 1.87 | 310 | 50 | 159 | 53.86 | 74.07 | 41.95 | 4 | W. Yang, E. Hauksson, P. M. Shearer, Computing a large refined catalog of focal mechanisms for southern California (1981-2010): Temporal stability of the style of faulting. Bull. Seismol. Soc. Am. 102, 1179–1194 (2012).
1994 | 2 | 11 | 0 | 53 | 36.59 | 34.3675 | -118.5238 | 2.31 | 2.93 | 133 | 66 | 140 | 241.84 | 54.04 | 30.17 | 4 | W. Yang, E. Hauksson, P. M. Shearer, Computing a large refined catalog of focal mechanisms for southern California (1981-2010): Temporal stability of the style of faulting. Bull. Seismol. Soc. Am. 102, 1179–1194 (2012).
1994 | 2 | 11 | 2 | 13 | 18.79 | 33.8472 | -116.7717 | 14.57 | 2.22 | 335 | 51 | -112 | 187.7 | 43.9 | -65.17 | 4 | W. Yang, E. Hauksson, P. M. Shearer, Computing a large refined catalog of focal mechanisms for southern California (1981-2010): Temporal stability of the style of faulting. Bull. Seismol. Soc. Am. 102, 1179–1194 (2012).
1994 | 2 | 11 | 3 | 33 | 5.36 | 34.2565 | -118.4813 | 10.13 | 2.26 | 150 | 72 | 157 | 247.47 | 68.19 | 19.44 | 4 | W. Yang, E. Hauksson, P. M. Shearer, Computing a large refined catalog of focal mechanisms for southern California (1981-2010): Temporal stability of the style of faulting. Bull. Seismol. Soc. Am. 102, 1179–1194 (2012).
1994 | 2 | 11 | 5 | 29 | 3.2 | 34.2633 | -118.5392 | 11.76 | 1.86 | 320 | 66 | 165 | 56.22 | 76.32 | 24.75 | 4 | W. Yang, E. Hauksson, P. M. Shearer, Computing a large refined catalog of focal mechanisms for southern California (1981-2010): Temporal stability of the style of faulting. Bull. Seismol. Soc. Am. 102, 1179–1194 (2012).
1994 | 2 | 11 | 5 | 57 | 49.79 | 34.305 | -118.4647 | 7.73 | 2.1 | 301 | 50 | 70 | 150.52 | 43.96 | 112.18 | 4 | W. Yang, E. Hauksson, P. M. Shearer, Computing a large refined catalog of focal mechanisms for southern California (1981-2010): Temporal stability of the style of faulting. Bull. Seismol. Soc. Am. 102, 1179–1194 (2012).
1994 | 2 | 11 | 6 | 41 | 13.37 | 34.313 | -118.4698 | 6.71 | 2.79 | 86 | 38 | 72 | 288.41 | 54.16 | 103.57 | 4 | W. Yang, E. Hauksson, P. M. Shearer, Computing a large refined catalog of focal mechanisms for southern California (1981-2010): Temporal stability of the style of faulting. Bull. Seismol. Soc. Am. 102, 1179–1194 (2012).
1994 | 2 | 11 | 8 | 2 | 21.62 | 34.3805 | -118.6573 | 11.02 | 2.19 | 307 | 21 | 128 | 87.08 | 73.6 | 76.7 | 4 | W. Yang, E. Hauksson, P. M. Shearer, Computing a large refined catalog of focal mechanisms for southern California (1981-2010): Temporal stability of the style of faulting. Bull. Seismol. Soc. Am. 102, 1179–1194 (2012).
1994 | 2 | 11 | 9 | 17 | 46.63 | 34.3362 | -118.4672 | 5.71 | 1.55 | 151 | 78 | 128 | 255.9 | 39.58 | 19.05 | 4 | W. Yang, E. Hauksson, P. M. Shearer, Computing a large refined catalog of focal mechanisms for southern California (1981-2010): Temporal stability of the style of faulting. Bull. Seismol. Soc. Am. 102, 1179–1194 (2012).
1994 | 2 | 11 | 10 | 36 | 16.77 | 34.3803 | -118.658 | 10.95 | 1.28 | 294 | 25 | 125 | 76.31 | 69.75 | 75.03 | 4 | W. Yang, E. Hauksson, P. M. Shearer, Computing a large refined catalog of focal mechanisms for southern California (1981-2010): Temporal stability of the style of faulting. Bull. Seismol. Soc. Am. 102, 1179–1194 (2012).
1994 | 2 | 11 | 12 | 19 | 21.01 | 34.2742 | -118.633 | 3.57 | 1.87 | 142 | 82 | 176 | 232.56 | 86.04 | 8.02 | 4 | W. Yang, E. Hauksson, P. M. Shearer, Computing a large refined catalog of focal mechanisms for southern California (1981-2010): Temporal stability of the style of faulting. Bull. Seismol. Soc. Am. 102, 1179–1194 (2012).
1994 | 2 | 11 | 12 | 56 | 7.18 | 34.274 | -118.4883 | 9.76 | 1.76 | 328 | 35 | 138 | 94.41 | 67.43 | 62.51 | 4 | W. Yang, E. Hauksson, P. M. Shearer, Computing a large refined catalog of focal mechanisms for southern California (1981-2010): Temporal stability of the style of faulting. Bull. Seismol. Soc. Am. 102, 1179–1194 (2012).
1994 | 2 | 11 | 14 | 1 | 1.36 | 34.3342 | -118.5032 | 5.52 | 2.18 | 191 | 56 | 105 | 345.4 | 36.79 | 69.01 | 4 | W. Yang, E. Hauksson, P. M. Shearer, Computing a large refined catalog of focal mechanisms for southern California (1981-2010): Temporal stability of the style of faulting. Bull. Seismol. Soc. Am. 102, 1179–1194 (2012).
1994 | 2 | 11 | 14 | 7 | 52.53 | 34.3362 | -118.4997 | 5.78 | 3.69 | 150 | 49 | 111 | 299.67 | 45.2 | 67.6 | 4 | W. Yang, E. Hauksson, P. M. Shearer, Computing a large refined catalog of focal mechanisms for southern California (1981-2010): Temporal stability of the style of faulting. Bull. Seismol. Soc. Am. 102, 1179–1194 (2012).
1994 | 2 | 11 | 14 | 23 | 9.93 | 34.3617 | -118.5818 | 6.28 | 2.42 | 95 | 51 | 75 | 298.06 | 41.35 | 107.72 | 4 | W. Yang, E. Hauksson, P. M. Shearer, Computing a large refined catalog of focal mechanisms for southern California (1981-2010): Temporal stability of the style of faulting. Bull. Seismol. Soc. Am. 102, 1179–1194 (2012).
1994 | 2 | 11 | 15 | 12 | 48.21 | 34.2887 | -118.4822 | 8.9 | 1.98 | 337 | 68 | 121 | 98.94 | 37.37 | 38.11 | 4 | W. Yang, E. Hauksson, P. M. Shearer, Computing a large refined catalog of focal mechanisms for southern California (1981-2010): Temporal stability of the style of faulting. Bull. Seismol. Soc. Am. 102, 1179–1194 (2012).
1994 | 2 | 11 | 15 | 15 | 13.69 | 34.2888 | -118.4818 | 8.84 | 2.29 | 356 | 75 | 146 | 95.9 | 57.31 | 17.91 | 4 | W. Yang, E. Hauksson, P. M. Shearer, Computing a large refined catalog of focal mechanisms for southern California (1981-2010): Temporal stability of the style of faulting. Bull. Seismol. Soc. Am. 102, 1179–1194 (2012).
1994 | 2 | 11 | 15 | 52 | 48.67 | 34.402 | -118.7855 | 9.74 | 3.1 | 128 | 44 | 115 | 275.05 | 50.98 | 67.8 | 4 | W. Yang, E. Hauksson, P. M. Shearer, Computing a large refined catalog of focal mechanisms for southern California (1981-2010): Temporal stability of the style of faulting. Bull. Seismol. Soc. Am. 102, 1179–1194 (2012).
1994 | 2 | 11 | 21 | 6 | 47.74 | 34.3157 | -118.4873 | 4.97 | 2.22 | 351 | 58 | 144 | 102.06 | 60.1 | 37.68 | 4 | W. Yang, E. Hauksson, P. M. Shearer, Computing a large refined catalog of focal mechanisms for southern California (1981-2010): Temporal stability of the style of faulting. Bull. Seismol. Soc. Am. 102, 1179–1194 (2012).
1994 | 2 | 11 | 21 | 37 | 18.84 | 34.2317 | -118.5897 | 17.36 | 2.04 | 148 | 56 | 123 | 278.73 | 45.95 | 51.08 | 4 | W. Yang, E. Hauksson, P. M. Shearer, Computing a large refined catalog of focal mechanisms for southern California (1981-2010): Temporal stability of the style of faulting. Bull. Seismol. Soc. Am. 102, 1179–1194 (2012).
1994 | 2 | 11 | 23 | 45 | 20.84 | 34.2745 | -118.714 | 12.46 | 1.69 | 355 | 84 | -168 | 263.73 | 78.07 | -6.13 | 4 | W. Yang, E. Hauksson, P. M. Shearer, Computing a large refined catalog of focal mechanisms for southern California (1981-2010): Temporal stability of the style of faulting. Bull. Seismol. Soc. Am. 102, 1179–1194 (2012).
1994 | 2 | 12 | 1 | 44 | 31.16 | 34.2668 | -118.4833 | 11.41 | 2.11 | 358 | 75 | 151 | 96.16 | 62.08 | 17.03 | 4 | W. Yang, E. Hauksson, P. M. Shearer, Computing a large refined catalog of focal mechanisms for southern California (1981-2010): Temporal stability of the style of faulting. Bull. Seismol. Soc. Am. 102, 1179–1194 (2012).
1994 | 2 | 12 | 2 | 26 | 34.35 | 34.3327 | -118.6047 | 5.04 | 1.74 | 235 | 70 | -65 | 1.26 | 31.61 | -139.26 | 4 | W. Yang, E. Hauksson, P. M. Shearer, Computing a large refined catalog of focal mechanisms for southern California (1981-2010): Temporal stability of the style of faulting. Bull. Seismol. Soc. Am. 102, 1179–1194 (2012).
1994 | 2 | 12 | 2 | 50 | 1.29 | 34.2853 | -118.58 | 9.31 | 2.57 | 140 | 73 | -159 | 43.6 | 69.96 | -18.13 | 4 | W. Yang, E. Hauksson, P. M. Shearer, Computing a large refined catalog of focal mechanisms for southern California (1981-2010): Temporal stability of the style of faulting. Bull. Seismol. Soc. Am. 102, 1179–1194 (2012).
1994 | 2 | 12 | 6 | 38 | 37.31 | 34.2813 | -118.4685 | 9.26 | 1.93 | 309 | 60 | 97 | 115.2 | 30.73 | 78.08 | 4 | W. Yang, E. Hauksson, P. M. Shearer, Computing a large refined catalog of focal mechanisms for southern California (1981-2010): Temporal stability of the style of faulting. Bull. Seismol. Soc. Am. 102, 1179–1194 (2012).
1994 | 2 | 12 | 6 | 51 | 44.58 | 34.3157 | -118.481 | 7.54 | 1.94 | 324 | 69 | 136 | 73.09 | 49.57 | 28.09 | 4 | W. Yang, E. Hauksson, P. M. Shearer, Computing a large refined catalog of focal mechanisms for southern California (1981-2010): Temporal stability of the style of faulting. Bull. Seismol. Soc. Am. 102, 1179–1194 (2012).
1994 | 2 | 12 | 6 | 58 | 48.37 | 34.3377 | -118.619 | 10.72 | 2.48 | 328 | 48 | 120 | 107.21 | 49.94 | 60.96 | 4 | W. Yang, E. Hauksson, P. M. Shearer, Computing a large refined catalog of focal mechanisms for southern California (1981-2010): Temporal stability of the style of faulting. Bull. Seismol. Soc. Am. 102, 1179–1194 (2012).
1994 | 2 | 12 | 7 | 4 | 0 | 49.102 | -129.35 | 6 | 5.7 | 131 | 82 | 157 | 224.38 | 67.24 | 8.68 | 6 | J. Braunmiller, J. Nábělek, J. Geophys. Res. Solid Earth 107(B10), ETG 1–25 (2002), doi:10.1029/2001jb000220.
1994 | 2 | 12 | 8 | 34 | 30.52 | 34.3202 | -118.4498 | 6.96 | 1.78 | 167 | 30 | 93 | 343.54 | 60.05 | 88.27 | 4 | W. Yang, E. Hauksson, P. M. Shearer, Computing a large refined catalog of focal mechanisms for southern California (1981-2010): Temporal stability of the style of faulting. Bull. Seismol. Soc. Am. 102, 1179–1194 (2012).
1994 | 2 | 12 | 9 | 43 | 17.41 | 34.3032 | -118.538 | 9.99 | 1.45 | 55 | 64 | 117 | 185.71 | 36.79 | 47.05 | 4 | W. Yang, E. Hauksson, P. M. Shearer, Computing a large refined catalog of focal mechanisms for southern California (1981-2010): Temporal stability of the style of faulting. Bull. Seismol. Soc. Am. 102, 1179–1194 (2012).
1994 | 2 | 12 | 10 | 52 | 24.08 | 34.1895 | -118.5502 | 16.41 | 1.87 | 299 | 46 | 85 | 126.18 | 44.23 | 95.16 | 4 | W. Yang, E. Hauksson, P. M. Shearer, Computing a large refined catalog of focal mechanisms for southern California (1981-2010): Temporal stability of the style of faulting. Bull. Seismol. Soc. Am. 102, 1179–1194 (2012).
1994 | 2 | 12 | 12 | 52 | 52.52 | 34.2837 | -118.4813 | 8.13 | 1.98 | 148 | 67 | 119 | 273.18 | 36.38 | 41.2 | 4 | W. Yang, E. Hauksson, P. M. Shearer, Computing a large refined catalog of focal mechanisms for southern California (1981-2010): Temporal stability of the style of faulting. Bull. Seismol. Soc. Am. 102, 1179–1194 (2012).
1994 | 2 | 12 | 14 | 24 | 56.81 | 34.2722 | -118.6033 | 2.08 | 2.22 | 158 | 74 | 172 | 250.22 | 82.31 | 16.15 | 4 | W. Yang, E. Hauksson, P. M. Shearer, Computing a large refined catalog of focal mechanisms for southern California (1981-2010): Temporal stability of the style of faulting. Bull. Seismol. Soc. Am. 102, 1179–1194 (2012).
1994 | 2 | 12 | 15 | 10 | 29.85 | 34.3207 | -118.567 | 4.35 | 2.85 | 166 | 77 | 175 | 257.13 | 85.13 | 13.05 | 4 | W. Yang, E. Hauksson, P. M. Shearer, Computing a large refined catalog of focal mechanisms for southern California (1981-2010): Temporal stability of the style of faulting. Bull. Seismol. Soc. Am. 102, 1179–1194 (2012).
1994 | 2 | 12 | 15 | 43 | 10.04 | 34.2837 | -118.4858 | 9.19 | 1.63 | 350 | 53 | 146 | 102.09 | 63.47 | 42.27 | 4 | W. Yang, E. Hauksson, P. M. Shearer, Computing a large refined catalog of focal mechanisms for southern California (1981-2010): Temporal stability of the style of faulting. Bull. Seismol. Soc. Am. 102, 1179–1194 (2012).
1994 | 2 | 12 | 19 | 24 | 56.73 | 34.3562 | -118.5933 | 7.17 | 2.11 | 356 | 55 | 153 | 102.29 | 68.17 | 38.16 | 4 | W. Yang, E. Hauksson, P. M. Shearer, Computing a large refined catalog of focal mechanisms for southern California (1981-2010): Temporal stability of the style of faulting. Bull. Seismol. Soc. Am. 102, 1179–1194 (2012).
1994 | 2 | 12 | 21 | 42 | 28.29 | 34.3663 | -118.6682 | 10.32 | 2.01 | 302 | 33 | 104 | 105.44 | 58.1 | 81.07 | 4 | W. Yang, E. Hauksson, P. M. Shearer, Computing a large refined catalog of focal mechanisms for southern California (1981-2010): Temporal stability of the style of faulting. Bull. Seismol. Soc. Am. 102, 1179–1194 (2012).
1994 | 2 | 12 | 22 | 12 | 9.93 | 34.3032 | -118.5483 | 8.53 | 2.59 | 147 | 57 | -150 | 39.54 | 65.21 | -36.87 | 4 | W. Yang, E. Hauksson, P. M. Shearer, Computing a large refined catalog of focal mechanisms for southern California (1981-2010): Temporal stability of the style of faulting. Bull. Seismol. Soc. Am. 102, 1179–1194 (2012).
1994 | 2 | 13 | 0 | 43 | 18.53 | 34.2048 | -118.5707 | 18.31 | 2.78 | 136 | 48 | 97 | 305.6 | 42.47 | 82.29 | 4 | W. Yang, E. Hauksson, P. M. Shearer, Computing a large refined catalog of focal mechanisms for southern California (1981-2010): Temporal stability of the style of faulting. Bull. Seismol. Soc. Am. 102, 1179–1194 (2012).
1994 | 2 | 13 | 1 | 9 | 10.78 | 34.2005 | -118.5595 | 16.48 | 2.31 | 107 | 26 | 104 | 271.5 | 64.83 | 83.27 | 4 | W. Yang, E. Hauksson, P. M. Shearer, Computing a large refined catalog of focal mechanisms for southern California (1981-2010): Temporal stability of the style of faulting. Bull. Seismol. Soc. Am. 102, 1179–1194 (2012).
1994 | 2 | 13 | 1 | 35 | 12.48 | 34.271 | -118.5775 | 2.18 | 2.14 | 124 | 70 | 159 | 221.48 | 70.32 | 21.3 | 4 | W. Yang, E. Hauksson, P. M. Shearer, Computing a large refined catalog of focal mechanisms for southern California (1981-2010): Temporal stability of the style of faulting. Bull. Seismol. Soc. Am. 102, 1179–1194 (2012).
1994 | 2 | 13 | 1 | 49 | 57.84 | 34.3818 | -118.6445 | 11.58 | 1.25 | 111 | 53 | 109 | 261.22 | 40.96 | 66.63 | 4 | W. Yang, E. Hauksson, P. M. Shearer, Computing a large refined catalog of focal mechanisms for southern California (1981-2010): Temporal stability of the style of faulting. Bull. Seismol. Soc. Am. 102, 1179–1194 (2012).
1994 | 2 | 13 | 3 | 44 | 57.02 | 34.1872 | -118.6693 | 4.14 | 2.33 | 138 | 81 | -177 | 47.53 | 87.04 | -9.01 | 4 | W. Yang, E. Hauksson, P. M. Shearer, Computing a large refined catalog of focal mechanisms for southern California (1981-2010): Temporal stability of the style of faulting. Bull. Seismol. Soc. Am. 102, 1179–1194 (2012).
1994 | 2 | 13 | 9 | 4 | 56.71 | 34.247 | -118.6072 | 17.18 | 2.07 | 285 | 44 | 76 | 124.12 | 47.62 | 103.15 | 4 | W. Yang, E. Hauksson, P. M. Shearer, Computing a large refined catalog of focal mechanisms for southern California (1981-2010): Temporal stability of the style of faulting. Bull. Seismol. Soc. Am. 102, 1179–1194 (2012).
1994 | 2 | 13 | 10 | 14 | 56.04 | 34.3292 | -118.46 | 7.86 | 1.49 | 301 | 86 | 133 | 35.28 | 43.15 | 5.85 | 4 | W. Yang, E. Hauksson, P. M. Shearer, Computing a large refined catalog of focal mechanisms for southern California (1981-2010): Temporal stability of the style of faulting. Bull. Seismol. Soc. Am. 102, 1179–1194 (2012).
1994 | 2 | 13 | 10 | 38 | 13.51 | 34.277 | -118.4267 | 6.91 | 1.95 | 157 | 50 | 114 | 302.29 | 45.59 | 64.14 | 4 | W. Yang, E. Hauksson, P. M. Shearer, Computing a large refined catalog of focal mechanisms for southern California (1981-2010): Temporal stability of the style of faulting. Bull. Seismol. Soc. Am. 102, 1179–1194 (2012).
1994 | 2 | 13 | 10 | 58 | 0.8 | 34.318 | -118.4452 | 6.92 | 1.92 | 113 | 32 | 82 | 302.41 | 58.35 | 94.97 | 4 | W. Yang, E. Hauksson, P. M. Shearer, Computing a large refined catalog of focal mechanisms for southern California (1981-2010): Temporal stability of the style of faulting. Bull. Seismol. Soc. Am. 102, 1179–1194 (2012).
1994 | 2 | 13 | 11 | 56 | 18.81 | 34.2828 | -118.4558 | 9.24 | 2.6 | 345 | 77 | 165 | 78.45 | 75.39 | 13.44 | 4 | W. Yang, E. Hauksson, P. M. Shearer, Computing a large refined catalog of focal mechanisms for southern California (1981-2010): Temporal stability of the style of faulting. Bull. Seismol. Soc. Am. 102, 1179–1194 (2012).
1994 | 2 | 13 | 12 | 38 | 10.71 | 34.3232 | -118.5677 | 4.31 | 2.17 | 157 | 76 | 144 | 256.97 | 55.23 | 17.13 | 4 | W. Yang, E. Hauksson, P. M. Shearer, Computing a large refined catalog of focal mechanisms for southern California (1981-2010): Temporal stability of the style of faulting. Bull. Seismol. Soc. Am. 102, 1179–1194 (2012).
1994 | 2 | 13 | 13 | 56 | 42.36 | 34.3433 | -118.607 | 10.37 | 1.77 | 331 | 46 | 95 | 143.82 | 44.23 | 84.84 | 4 | W. Yang, E. Hauksson, P. M. Shearer, Computing a large refined catalog of focal mechanisms for southern California (1981-2010): Temporal stability of the style of faulting. Bull. Seismol. Soc. Am. 102, 1179–1194 (2012).
1994 | 2 | 13 | 17 | 15 | 32.71 | 34.2772 | -118.603 | 14.48 | 1.84 | 335 | 70 | 106 | 115.02 | 25.41 | 52.86 | 4 | W. Yang, E. Hauksson, P. M. Shearer, Computing a large refined catalog of focal mechanisms for southern California (1981-2010): Temporal stability of the style of faulting. Bull. Seismol. Soc. Am. 102, 1179–1194 (2012).
1994 | 2 | 13 | 19 | 43 | 6.72 | 34.263 | -118.5575 | 2.39 | 2.51 | 311 | 67 | 179 | 41.39 | 89.08 | 23 | 4 | W. Yang, E. Hauksson, P. M. Shearer, Computing a large refined catalog of focal mechanisms for southern California (1981-2010): Temporal stability of the style of faulting. Bull. Seismol. Soc. Am. 102, 1179–1194 (2012).
1994 | 2 | 13 | 20 | 29 | 48.52 | 34.223 | -118.5145 | 17.51 | 1.91 | 333 | 41 | 167 | 72.88 | 81.51 | 49.74 | 4 | W. Yang, E. Hauksson, P. M. Shearer, Computing a large refined catalog of focal mechanisms for southern California (1981-2010): Temporal stability of the style of faulting. Bull. Seismol. Soc. Am. 102, 1179–1194 (2012).
1994 | 2 | 13 | 20 | 47 | 18.14 | 34.272 | -118.5452 | 3.26 | 2.13 | 125 | 89 | -164 | 34.71 | 74 | -1.04 | 4 | W. Yang, E. Hauksson, P. M. Shearer, Computing a large refined catalog of focal mechanisms for southern California (1981-2010): Temporal stability of the style of faulting. Bull. Seismol. Soc. Am. 102, 1179–1194 (2012).
1994 | 2 | 13 | 21 | 59 | 45.27 | 34.2102 | -118.521 | 16.21 | 2.09 | 97 | 38 | 85 | 283.34 | 52.17 | 93.9 | 4 | W. Yang, E. Hauksson, P. M. Shearer, Computing a large refined catalog of focal mechanisms for southern California (1981-2010): Temporal stability of the style of faulting. Bull. Seismol. Soc. Am. 102, 1179–1194 (2012).
1994 | 2 | 13 | 22 | 9 | 29.06 | 34.3038 | -118.4688 | 6.43 | 2.03 | 304 | 65 | 99 | 103.46 | 26.47 | 71.45 | 4 | W. Yang, E. Hauksson, P. M. Shearer, Computing a large refined catalog of focal mechanisms for southern California (1981-2010): Temporal stability of the style of faulting. Bull. Seismol. Soc. Am. 102, 1179–1194 (2012).
1994 | 2 | 13 | 22 | 15 | 5.35 | 34.3027 | -118.4765 | 7.54 | 2.32 | 132 | 28 | 95 | 306.34 | 62.12 | 87.35 | 4 | W. Yang, E. Hauksson, P. M. Shearer, Computing a large refined catalog of focal mechanisms for southern California (1981-2010): Temporal stability of the style of faulting. Bull. Seismol. Soc. Am. 102, 1179–1194 (2012).
1994 | 2 | 13 | 23 | 25 | 46.48 | 34.3135 | -118.451 | 7.56 | 1.95 | 158 | 56 | 148 | 267.26 | 63.94 | 38.5 | 4 | W. Yang, E. Hauksson, P. M. Shearer, Computing a large refined catalog of focal mechanisms for southern California (1981-2010): Temporal stability of the style of faulting. Bull. Seismol. Soc. Am. 102, 1179–1194 (2012).
1994 | 2 | 13 | 23 | 29 | 40.04 | 34.2657 | -118.4828 | 10.07 | 2.4 | 356 | 72 | 143 | 99.11 | 55.09 | 22.14 | 4 | W. Yang, E. Hauksson, P. M. Shearer, Computing a large refined catalog of focal mechanisms for southern California (1981-2010): Temporal stability of the style of faulting. Bull. Seismol. Soc. Am. 102, 1179–1194 (2012).
1994 | 2 | 13 | 23 | 52 | 25.83 | 34.3292 | -118.4572 | 6.21 | 2.1 | 309 | 47 | 109 | 102.21 | 46.25 | 70.75 | 4 | W. Yang, E. Hauksson, P. M. Shearer, Computing a large refined catalog of focal mechanisms for southern California (1981-2010): Temporal stability of the style of faulting. Bull. Seismol. Soc. Am. 102, 1179–1194 (2012).
1994 | 2 | 14 | 0 | 11 | 57.57 | 34.306 | -118.4787 | 8.27 | 1.65 | 14 | 42 | 130 | 145.53 | 59.16 | 59.94 | 4 | W. Yang, E. Hauksson, P. M. Shearer, Computing a large refined catalog of focal mechanisms for southern California (1981-2010): Temporal stability of the style of faulting. Bull. Seismol. Soc. Am. 102, 1179–1194 (2012).
1994 | 2 | 14 | 2 | 22 | 1.69 | 34.2887 | -118.4822 | 6.84 | 1.54 | 96 | 89 | 154 | 186.49 | 64 | 1.11 | 4 | W. Yang, E. Hauksson, P. M. Shearer, Computing a large refined catalog of focal mechanisms for southern California (1981-2010): Temporal stability of the style of faulting. Bull. Seismol. Soc. Am. 102, 1179–1194 (2012).
1994 | 2 | 14 | 3 | 21 | 9.24 | 34.2928 | -118.4928 | 8.7 | 2.4 | 2 | 20 | 147 | 123.39 | 79.26 | 73.03 | 4 | W. Yang, E. Hauksson, P. M. Shearer, Computing a large refined catalog of focal mechanisms for southern California (1981-2010): Temporal stability of the style of faulting. Bull. Seismol. Soc. Am. 102, 1179–1194 (2012).
1994 | 2 | 14 | 4 | 34 | 34.58 | 34.2888 | -118.5868 | 11.53 | 2.01 | 267 | 76 | 119 | 20.58 | 31.94 | 27.22 | 4 | W. Yang, E. Hauksson, P. M. Shearer, Computing a large refined catalog of focal mechanisms for southern California (1981-2010): Temporal stability of the style of faulting. Bull. Seismol. Soc. Am. 102, 1179–1194 (2012).
1994 | 2 | 14 | 4 | 45 | 15.26 | 34.29 | -118.4888 | 8.15 | 1.68 | 274 | 38 | 85 | 100.34 | 52.17 | 93.9 | 4 | W. Yang, E. Hauksson, P. M. Shearer, Computing a large refined catalog of focal mechanisms for southern California (1981-2010): Temporal stability of the style of faulting. Bull. Seismol. Soc. Am. 102, 1179–1194 (2012).
1994 | 2 | 14 | 5 | 16 | 59.78 | 34.2657 | -118.4793 | 9.59 | 1.42 | 10 | 34 | 145 | 130.14 | 71.29 | 61.08 | 4 | W. Yang, E. Hauksson, P. M. Shearer, Computing a large refined catalog of focal mechanisms for southern California (1981-2010): Temporal stability of the style of faulting. Bull. Seismol. Soc. Am. 102, 1179–1194 (2012).
1994 | 2 | 14 | 6 | 42 | 50.62 | 34.2962 | -118.5105 | 9.44 | 1.31 | 286 | 30 | 97 | 97.93 | 60.25 | 85.98 | 4 | W. Yang, E. Hauksson, P. M. Shearer, Computing a large refined catalog of focal mechanisms for southern California (1981-2010): Temporal stability of the style of faulting. Bull. Seismol. Soc. Am. 102, 1179–1194 (2012).
1994 | 2 | 14 | 6 | 51 | 8.51 | 34.3097 | -118.5203 | 9.79 | 1.5 | 136 | 49 | 150 | 246.75 | 67.83 | 45.11 | 4 | W. Yang, E. Hauksson, P. M. Shearer, Computing a large refined catalog of focal mechanisms for southern California (1981-2010): Temporal stability of the style of faulting. Bull. Seismol. Soc. Am. 102, 1179–1194 (2012).
1994 | 2 | 14 | 8 | 54 | 26.12 | 34.2603 | -118.6263 | 8.36 | 1.95 | 143 | 88 | -139 | 51.26 | 49.03 | -2.65 | 4 | W. Yang, E. Hauksson, P. M. Shearer, Computing a large refined catalog of focal mechanisms for southern California (1981-2010): Temporal stability of the style of faulting. Bull. Seismol. Soc. Am. 102, 1179–1194 (2012).
1994 | 2 | 14 | 10 | 27 | 56.22 | 34.3527 | -118.535 | 4.17 | 1.58 | 298 | 54 | 68 | 152.5 | 41.4 | 117.28 | 4 | W. Yang, E. Hauksson, P. M. Shearer, Computing a large refined catalog of focal mechanisms for southern California (1981-2010): Temporal stability of the style of faulting. Bull. Seismol. Soc. Am. 102, 1179–1194 (2012).
1994 | 2 | 14 | 13 | 19 | 47.64 | 34.2495 | -118.6115 | 17.34 | 2.33 | 126 | 46 | 108 | 280.93 | 46.83 | 72.26 | 4 | W. Yang, E. Hauksson, P. M. Shearer, Computing a large refined catalog of focal mechanisms for southern California (1981-2010): Temporal stability of the style of faulting. Bull. Seismol. Soc. Am. 102, 1179–1194 (2012).
1994 | 2 | 14 | 14 | 0 | 55.53 | 34.2143 | -118.6137 | 10.34 | 1.7 | 164 | 38 | -167 | 63.69 | 82.04 | -52.72 | 4 | W. Yang, E. Hauksson, P. M. Shearer, Computing a large refined catalog of focal mechanisms for southern California (1981-2010): Temporal stability of the style of faulting. Bull. Seismol. Soc. Am. 102, 1179–1194 (2012).
1994 | 2 | 14 | 18 | 3 | 12.92 | 34.325 | -118.4978 | 9.02 | 2.18 | 122 | 46 | 126 | 255.71 | 54.41 | 58.67 | 4 | W. Yang, E. Hauksson, P. M. Shearer, Computing a large refined catalog of focal mechanisms for southern California (1981-2010): Temporal stability of the style of faulting. Bull. Seismol. Soc. Am. 102, 1179–1194 (2012).
1994 | 2 | 14 | 18 | 23 | 56.07 | 34.2518 | -118.5853 | 14.67 | 2.34 | 126 | 33 | 50 | 351.01 | 65.34 | 112.66 | 4 | W. Yang, E. Hauksson, P. M. Shearer, Computing a large refined catalog of focal mechanisms for southern California (1981-2010): Temporal stability of the style of faulting. Bull. Seismol. Soc. Am. 102, 1179–1194 (2012).
1994 | 2 | 14 | 19 | 42 | 27.41 | 34.3787 | -118.575 | 3.47 | 1.86 | 144 | 65 | 141 | 252.89 | 55.22 | 30.96 | 4 | W. Yang, E. Hauksson, P. M. Shearer, Computing a large refined catalog of focal mechanisms for southern California (1981-2010): Temporal stability of the style of faulting. Bull. Seismol. Soc. Am. 102, 1179–1194 (2012).
1994 | 2 | 14 | 20 | 2 | 4.95 | 34.2648 | -118.4767 | 9.9 | 2.1 | 349 | 70 | 139 | 95.56 | 51.94 | 25.75 | 4 | W. Yang, E. Hauksson, P. M. Shearer, Computing a large refined catalog of focal mechanisms for southern California (1981-2010): Temporal stability of the style of faulting. Bull. Seismol. Soc. Am. 102, 1179–1194 (2012).
1994 | 2 | 14 | 20 | 15 | 45.7 | 34.2878 | -118.5097 | 9.51 | 2.04 | 161 | 86 | 135 | 254.99 | 45.14 | 5.65 | 4 | W. Yang, E. Hauksson, P. M. Shearer, Computing a large refined catalog of focal mechanisms for southern California (1981-2010): Temporal stability of the style of faulting. Bull. Seismol. Soc. Am. 102, 1179–1194 (2012).
1994 | 2 | 14 | 20 | 32 | 57.3 | 34.2185 | -118.5653 | 15.95 | 3.18 | 96 | 39 | 53 | 320.12 | 59.83 | 115.98 | 4 | W. Yang, E. Hauksson, P. M. Shearer, Computing a large refined catalog of focal mechanisms for southern California (1981-2010): Temporal stability of the style of faulting. Bull. Seismol. Soc. Am. 102, 1179–1194 (2012).
1994 | 2 | 15 | 0 | 22 | 22.48 | 34.2742 | -118.641 | 7.63 | 2.84 | 152 | 70 | -146 | 49.01 | 58.3 | -23.7 | 4 | W. Yang, E. Hauksson, P. M. Shearer, Computing a large refined catalog of focal mechanisms for southern California (1981-2010): Temporal stability of the style of faulting. Bull. Seismol. Soc. Am. 102, 1179–1194 (2012).
1994 | 2 | 15 | 0 | 22 | 56.85 | 34.2727 | -118.6435 | 7.66 | 2.39 | 318 | 72 | 133 | 66.33 | 45.93 | 25.47 | 4 | W. Yang, E. Hauksson, P. M. Shearer, Computing a large refined catalog of focal mechanisms for southern California (1981-2010): Temporal stability of the style of faulting. Bull. Seismol. Soc. Am. 102, 1179–1194 (2012).
1994 | 2 | 15 | 0 | 32 | 12.89 | 34.274 | -118.642 | 7.49 | 1.65 | 322 | 90 | 147 | 52 | 57 | 0 | 4 | W. Yang, E. Hauksson, P. M. Shearer, Computing a large refined catalog of focal mechanisms for southern California (1981-2010): Temporal stability of the style of faulting. Bull. Seismol. Soc. Am. 102, 1179–1194 (2012).
1994 | 2 | 15 | 1 | 15 | 59.84 | 34.381 | -118.5645 | 3.05 | 1.82 | 314 | 76 | 99 | 100.79 | 16.59 | 57.89 | 4 | W. Yang, E. Hauksson, P. M. Shearer, Computing a large refined catalog of focal mechanisms for southern California (1981-2010): Temporal stability of the style of faulting. Bull. Seismol. Soc. Am. 102, 1179–1194 (2012).
1994 | 2 | 15 | 1 | 52 | 49.01 | 34.2958 | -118.4772 | 7.62 | 1.8 | 327 | 49 | 115 | 111.6 | 46.84 | 64.07 | 4 | W. Yang, E. Hauksson, P. M. Shearer, Computing a large refined catalog of focal mechanisms for southern California (1981-2010): Temporal stability of the style of faulting. Bull. Seismol. Soc. Am. 102, 1179–1194 (2012).
1994 | 2 | 15 | 1 | 59 | 47.37 | 34.25 | -118.6122 | 17.36 | 2.48 | 117 | 47 | 90 | 297 | 43 | 90 | 4 | W. Yang, E. Hauksson, P. M. Shearer, Computing a large refined catalog of focal mechanisms for southern California (1981-2010): Temporal stability of the style of faulting. Bull. Seismol. Soc. Am. 102, 1179–1194 (2012).
1994 | 2 | 15 | 2 | 26 | 12.72 | 34.3878 | -118.6473 | 10.89 | 1.2 | 315 | 18 | 119 | 104.76 | 74.32 | 81.05 | 4 | W. Yang, E. Hauksson, P. M. Shearer, Computing a large refined catalog of focal mechanisms for southern California (1981-2010): Temporal stability of the style of faulting. Bull. Seismol. Soc. Am. 102, 1179–1194 (2012).
1994 | 2 | 15 | 2 | 29 | 55.9 | 34.1892 | -118.5487 | 16.24 | 1.62 | 318 | 50 | 90 | 138 | 40 | 90 | 4 | W. Yang, E. Hauksson, P. M. Shearer, Computing a large refined catalog of focal mechanisms for southern California (1981-2010): Temporal stability of the style of faulting. Bull. Seismol. Soc. Am. 102, 1179–1194 (2012).
1994 | 2 | 15 | 2 | 53 | 22.93 | 34.2727 | -118.4752 | 8.66 | 2.54 | 130 | 66 | 135 | 242.13 | 49.76 | 32.2 | 4 | W. Yang, E. Hauksson, P. M. Shearer, Computing a large refined catalog of focal mechanisms for southern California (1981-2010): Temporal stability of the style of faulting. Bull. Seismol. Soc. Am. 102, 1179–1194 (2012).
1994 | 2 | 15 | 3 | 18 | 10.75 | 34.3162 | -118.4372 | 6.16 | 1.83 | 327 | 52 | 107 | 120.59 | 41.1 | 69.48 | 4 | W. Yang, E. Hauksson, P. M. Shearer, Computing a large refined catalog of focal mechanisms for southern California (1981-2010): Temporal stability of the style of faulting. Bull. Seismol. Soc. Am. 102, 1179–1194 (2012).
1994 | 2 | 15 | 3 | 41 | 19.16 | 34.2718 | -118.4753 | 8.57 | 2.45 | 149 | 76 | 156 | 245.15 | 66.76 | 15.27 | 4 | W. Yang, E. Hauksson, P. M. Shearer, Computing a large refined catalog of focal mechanisms for southern California (1981-2010): Temporal stability of the style of faulting. Bull. Seismol. Soc. Am. 102, 1179–1194 (2012).
1994 | 2 | 15 | 4 | 10 | 52.06 | 34.2485 | -118.6142 | 17.64 | 1.96 | 143 | 49 | 119 | 282.81 | 48.69 | 60.85 | 4 | W. Yang, E. Hauksson, P. M. Shearer, Computing a large refined catalog of focal mechanisms for southern California (1981-2010): Temporal stability of the style of faulting. Bull. Seismol. Soc. Am. 102, 1179–1194 (2012).
1994 | 2 | 15 | 4 | 52 | 14.94 | 34.2033 | -118.561 | 16.35 | 1.33 | 262 | 76 | 97 | 55.09 | 15.62 | 63.95 | 4 | W. Yang, E. Hauksson, P. M. Shearer, Computing a large refined catalog of focal mechanisms for southern California (1981-2010): Temporal stability of the style of faulting. Bull. Seismol. Soc. Am. 102, 1179–1194 (2012).
1994 | 2 | 15 | 5 | 52 | 37.48 | 34.2188 | -118.5312 | 15.39 | 1.51 | 224 | 34 | 57 | 82.07 | 62.03 | 110.17 | 4 | W. Yang, E. Hauksson, P. M. Shearer, Computing a large refined catalog of focal mechanisms for southern California (1981-2010): Temporal stability of the style of faulting. Bull. Seismol. Soc. Am. 102, 1179–1194 (2012).
1994 | 2 | 15 | 8 | 11 | 27.71 | 34.304 | -118.4828 | 7.11 | 1.69 | 107 | 82 | -148 | 12.03 | 58.35 | -9.41 | 4 | W. Yang, E. Hauksson, P. M. Shearer, Computing a large refined catalog of focal mechanisms for southern California (1981-2010): Temporal stability of the style of faulting. Bull. Seismol. Soc. Am. 102, 1179–1194 (2012).
1994 | 2 | 15 | 8 | 51 | 0 | 34.382 | -118.7025 | 7.48 | 1.65 | 270 | 33 | 103 | 74.61 | 57.95 | 81.69 | 4 | W. Yang, E. Hauksson, P. M. Shearer, Computing a large refined catalog of focal mechanisms for southern California (1981-2010): Temporal stability of the style of faulting. Bull. Seismol. Soc. Am. 102, 1179–1194 (2012).
1994 | 2 | 15 | 9 | 40 | 12.48 | 34.2987 | -118.497 | 7.02 | 1.98 | 282 | 69 | -62 | 45.98 | 34.48 | -140.73 | 4 | W. Yang, E. Hauksson, P. M. Shearer, Computing a large refined catalog of focal mechanisms for southern California (1981-2010): Temporal stability of the style of faulting. Bull. Seismol. Soc. Am. 102, 1179–1194 (2012).
1994 | 2 | 15 | 9 | 42 | 47.98 | 34.3737 | -118.652 | 11.05 | 2.97 | 280 | 25 | 123 | 64.38 | 69.24 | 75.75 | 4 | W. Yang, E. Hauksson, P. M. Shearer, Computing a large refined catalog of focal mechanisms for southern California (1981-2010): Temporal stability of the style of faulting. Bull. Seismol. Soc. Am. 102, 1179–1194 (2012).
1994 | 2 | 15 | 11 | 11 | 6.82 | 34.3315 | -118.5427 | 7.67 | 1.34 | 314 | 42 | 82 | 144.71 | 48.5 | 97.14 | 4 | W. Yang, E. Hauksson, P. M. Shearer, Computing a large refined catalog of focal mechanisms for southern California (1981-2010): Temporal stability of the style of faulting. Bull. Seismol. Soc. Am. 102, 1179–1194 (2012).
1994 | 2 | 15 | 12 | 31 | 54.85 | 34.295 | -118.4688 | 7.83 | 3.15 | 108 | 29 | 68 | 312.79 | 63.29 | 101.73 | 4 | W. Yang, E. Hauksson, P. M. Shearer, Computing a large refined catalog of focal mechanisms for southern California (1981-2010): Temporal stability of the style of faulting. Bull. Seismol. Soc. Am. 102, 1179–1194 (2012).
1994 | 2 | 15 | 13 | 51 | 48.89 | 34.2495 | -118.5728 | 3.25 | 2.8 | 147 | 73 | 162 | 242.43 | 72.81 | 17.82 | 4 | W. Yang, E. Hauksson, P. M. Shearer, Computing a large refined catalog of focal mechanisms for southern California (1981-2010): Temporal stability of the style of faulting. Bull. Seismol. Soc. Am. 102, 1179–1194 (2012).
1994 | 2 | 15 | 15 | 28 | 3.55 | 34.3095 | -118.473 | 7.58 | 1.95 | 86 | 55 | 79 | 284.72 | 36.48 | 105.24 | 4 | W. Yang, E. Hauksson, P. M. Shearer, Computing a large refined catalog of focal mechanisms for southern California (1981-2010): Temporal stability of the style of faulting. Bull. Seismol. Soc. Am. 102, 1179–1194 (2012).
1994 | 2 | 15 | 16 | 4 | 52.25 | 34.2973 | -118.5998 | 5.05 | 1.68 | 339 | 57 | 127 | 104.86 | 47.95 | 47.18 | 4 | W. Yang, E. Hauksson, P. M. Shearer, Computing a large refined catalog of focal mechanisms for southern California (1981-2010): Temporal stability of the style of faulting. Bull. Seismol. Soc. Am. 102, 1179–1194 (2012).
1994 | 2 | 15 | 16 | 48 | 9.86 | 34.4015 | -118.6338 | 13.03 | 1.42 | 312 | 56 | 148 | 61.26 | 63.94 | 38.5 | 4 | W. Yang, E. Hauksson, P. M. Shearer, Computing a large refined catalog of focal mechanisms for southern California (1981-2010): Temporal stability of the style of faulting. Bull. Seismol. Soc. Am. 102, 1179–1194 (2012).
1994 | 2 | 15 | 19 | 29 | 31.43 | 34.2785 | -118.4822 | 10.31 | 1.98 | 159 | 89 | 173 | 249.12 | 83 | 1.01 | 4 | W. Yang, E. Hauksson, P. M. Shearer, Computing a large refined catalog of focal mechanisms for southern California (1981-2010): Temporal stability of the style of faulting. Bull. Seismol. Soc. Am. 102, 1179–1194 (2012).
1994 | 2 | 15 | 20 | 9 | 44.13 | 34.3222 | -118.5113 | 8.26 | 1.85 | 133 | 50 | 159 | 236.86 | 74.07 | 41.95 | 4 | W. Yang, E. Hauksson, P. M. Shearer, Computing a large refined catalog of focal mechanisms for southern California (1981-2010): Temporal stability of the style of faulting. Bull. Seismol. Soc. Am. 102, 1179–1194 (2012).
1994 | 2 | 15 | 21 | 13 | 54.01 | 34.2487 | -118.6102 | 17.27 | 2.32 | 143 | 45 | 115 | 289.6 | 50.14 | 67.09 | 4 | W. Yang, E. Hauksson, P. M. Shearer, Computing a large refined catalog of focal mechanisms for southern California (1981-2010): Temporal stability of the style of faulting. Bull. Seismol. Soc. Am. 102, 1179–1194 (2012).
1994 | 2 | 16 | 3 | 13 | 20.49 | 34.3123 | -118.4707 | 8.17 | 1.57 | 316 | 56 | 114 | 97.47 | 40.77 | 58.91 | 4 | W. Yang, E. Hauksson, P. M. Shearer, Computing a large refined catalog of focal mechanisms for southern California (1981-2010): Temporal stability of the style of faulting. Bull. Seismol. Soc. Am. 102, 1179–1194 (2012).
1994 | 2 | 16 | 3 | 28 | 47.6 | 34.2983 | -118.4782 | 7.78 | 1.96 | 306 | 40 | 110 | 100.59 | 52.84 | 73.99 | 4 | W. Yang, E. Hauksson, P. M. Shearer, Computing a large refined catalog of focal mechanisms for southern California (1981-2010): Temporal stability of the style of faulting. Bull. Seismol. Soc. Am. 102, 1179–1194 (2012).
1994 | 2 | 16 | 4 | 29 | 19.38 | 34.266 | -118.4772 | 9.88 | 2.15 | 358 | 44 | 154 | 107.33 | 72.27 | 49.04 | 4 | W. Yang, E. Hauksson, P. M. Shearer, Computing a large refined catalog of focal mechanisms for southern California (1981-2010): Temporal stability of the style of faulting. Bull. Seismol. Soc. Am. 102, 1179–1194 (2012).
1994 | 2 | 16 | 5 | 37 | 9.37 | 34.2873 | -118.4775 | 8.55 | 1.53 | 3 | 75 | 152 | 100.84 | 63.03 | 16.88 | 4 | W. Yang, E. Hauksson, P. M. Shearer, Computing a large refined catalog of focal mechanisms for southern California (1981-2010): Temporal stability of the style of faulting. Bull. Seismol. Soc. Am. 102, 1179–1194 (2012).
1994 | 2 | 16 | 5 | 37 | 48.97 | 34.2872 | -118.4777 | 8.63 | 1.8 | 349 | 63 | 136 | 102.67 | 51.76 | 35.31 | 4 | W. Yang, E. Hauksson, P. M. Shearer, Computing a large refined catalog of focal mechanisms for southern California (1981-2010): Temporal stability of the style of faulting. Bull. Seismol. Soc. Am. 102, 1179–1194 (2012).
1994 | 2 | 16 | 7 | 34 | 33.85 | 34.3012 | -118.4762 | 8.66 | 1.91 | 29 | 80 | 134 | 129.19 | 44.89 | 14.24 | 4 | W. Yang, E. Hauksson, P. M. Shearer, Computing a large refined catalog of focal mechanisms for southern California (1981-2010): Temporal stability of the style of faulting. Bull. Seismol. Soc. Am. 102, 1179–1194 (2012).
1994 | 2 | 16 | 7 | 43 | 28.17 | 34.2728 | -118.6018 | 2.07 | 2.1 | 155 | 70 | 152 | 255.31 | 63.82 | 22.4 | 4 | W. Yang, E. Hauksson, P. M. Shearer, Computing a large refined catalog of focal mechanisms for southern California (1981-2010): Temporal stability of the style of faulting. Bull. Seismol. Soc. Am. 102, 1179–1194 (2012).
1994 | 2 | 16 | 7 | 58 | 41.84 | 34.1008 | -118.5138 | 6.71 | 3.2 | 334 | 83 | 152 | 67.71 | 62.23 | 7.92 | 4 | W. Yang, E. Hauksson, P. M. Shearer, Computing a large refined catalog of focal mechanisms for southern California (1981-2010): Temporal stability of the style of faulting. Bull. Seismol. Soc. Am. 102, 1179–1194 (2012).
1994 | 2 | 16 | 8 | 2 | 21.8 | 34.0997 | -118.516 | 6.8 | 2.41 | 144 | 89 | -164 | 53.71 | 74 | -1.04 | 4 | W. Yang, E. Hauksson, P. M. Shearer, Computing a large refined catalog of focal mechanisms for southern California (1981-2010): Temporal stability of the style of faulting. Bull. Seismol. Soc. Am. 102, 1179–1194 (2012).
1994 | 2 | 16 | 10 | 12 | 57.34 | 34.2633 | -118.4545 | 9.63 | 1.61 | 156 | 90 | -148 | 66 | 58 | 0 | 4 | W. Yang, E. Hauksson, P. M. Shearer, Computing a large refined catalog of focal mechanisms for southern California (1981-2010): Temporal stability of the style of faulting. Bull. Seismol. Soc. Am. 102, 1179–1194 (2012).
1994 | 2 | 16 | 11 | 12 | 17.49 | 34.307 | -118.5493 | 9.07 | 1.59 | 158 | 61 | -136 | 42.91 | 52.59 | -37.62 | 4 | W. Yang, E. Hauksson, P. M. Shearer, Computing a large refined catalog of focal mechanisms for southern California (1981-2010): Temporal stability of the style of faulting. Bull. Seismol. Soc. Am. 102, 1179–1194 (2012).
1994 | 2 | 16 | 15 | 37 | 50.92 | 34.32 | -118.5483 | 4.52 | 2.31 | 161 | 74 | 164 | 255.52 | 74.64 | 16.61 | 4 | W. Yang, E. Hauksson, P. M. Shearer, Computing a large refined catalog of focal mechanisms for southern California (1981-2010): Temporal stability of the style of faulting. Bull. Seismol. Soc. Am. 102, 1179–1194 (2012).
1994 | 2 | 16 | 16 | 3 | 44.13 | 34.3588 | -118.469 | 6.04 | 1.74 | 310 | 68 | 120 | 72.98 | 36.59 | 38.94 | 4 | W. Yang, E. Hauksson, P. M. Shearer, Computing a large refined catalog of focal mechanisms for southern California (1981-2010): Temporal stability of the style of faulting. Bull. Seismol. Soc. Am. 102, 1179–1194 (2012).
1994 | 2 | 16 | 18 | 0 | 38.04 | 34.2893 | -118.4657 | 3.37 | 2.95 | 256 | 45 | 44 | 131.67 | 60.58 | 125.73 | 4 | W. Yang, E. Hauksson, P. M. Shearer, Computing a large refined catalog of focal mechanisms for southern California (1981-2010): Temporal stability of the style of faulting. Bull. Seismol. Soc. Am. 102, 1179–1194 (2012).
1994 | 2 | 16 | 19 | 39 | 27.16 | 34.3035 | -118.4523 | 7.2 | 1.46 | 105 | 47 | 76 | 305.08 | 44.8 | 104.54 | 4 | W. Yang, E. Hauksson, P. M. Shearer, Computing a large refined catalog of focal mechanisms for southern California (1981-2010): Temporal stability of the style of faulting. Bull. Seismol. Soc. Am. 102, 1179–1194 (2012).
1994 | 2 | 16 | 21 | 57 | 43.33 | 34.3575 | -118.6998 | 11.04 | 2.46 | 263 | 15 | 119 | 53.15 | 76.92 | 82.6 | 4 | W. Yang, E. Hauksson, P. M. Shearer, Computing a large refined catalog of focal mechanisms for southern California (1981-2010): Temporal stability of the style of faulting. Bull. Seismol. Soc. Am. 102, 1179–1194 (2012).
1994 | 2 | 17 | 2 | 31 | 5.33 | 34.3427 | -118.6058 | 10.44 | 1.95 | 125 | 45 | 107 | 281.62 | 47.45 | 73.7 | 4 | W. Yang, E. Hauksson, P. M. Shearer, Computing a large refined catalog of focal mechanisms for southern California (1981-2010): Temporal stability of the style of faulting. Bull. Seismol. Soc. Am. 102, 1179–1194 (2012).
1994 | 2 | 17 | 5 | 6 | 52.17 | 34.3147 | -118.4565 | 5.8 | 1.65 | 300 | 44 | 111 | 91.91 | 49.57 | 70.91 | 4 | W. Yang, E. Hauksson, P. M. Shearer, Computing a large refined catalog of focal mechanisms for southern California (1981-2010): Temporal stability of the style of faulting. Bull. Seismol. Soc. Am. 102, 1179–1194 (2012).
1994 | 2 | 17 | 5 | 19 | 49.84 | 34.2328 | -116.7507 | 11.34 | 2 | 114 | 82 | -166 | 22.01 | 76.14 | -8.24 | 4 | W. Yang, E. Hauksson, P. M. Shearer, Computing a large refined catalog of focal mechanisms for southern California (1981-2010): Temporal stability of the style of faulting. Bull. Seismol. Soc. Am. 102, 1179–1194 (2012).
1994 | 2 | 17 | 7 | 21 | 59.47 | 34.3252 | -118.5758 | 9.55 | 2.56 | 168 | 47 | 165 | 268.36 | 79.09 | 43.99 | 4 | W. Yang, E. Hauksson, P. M. Shearer, Computing a large refined catalog of focal mechanisms for southern California (1981-2010): Temporal stability of the style of faulting. Bull. Seismol. Soc. Am. 102, 1179–1194 (2012).
1994 | 2 | 17 | 10 | 25 | 36.18 | 34.3093 | -118.4668 | 7.94 | 1.93 | 87 | 33 | 55 | 306.86 | 63.5 | 110.43 | 4 | W. Yang, E. Hauksson, P. M. Shearer, Computing a large refined catalog of focal mechanisms for southern California (1981-2010): Temporal stability of the style of faulting. Bull. Seismol. Soc. Am. 102, 1179–1194 (2012).
1994 | 2 | 17 | 11 | 19 | 43.34 | 34.3415 | -118.5382 | 3.87 | 1.69 | 293 | 36 | 92 | 110.53 | 54.03 | 88.55 | 4 | W. Yang, E. Hauksson, P. M. Shearer, Computing a large refined catalog of focal mechanisms for southern California (1981-2010): Temporal stability of the style of faulting. Bull. Seismol. Soc. Am. 102, 1179–1194 (2012).
1994 | 2 | 17 | 12 | 14 | 36.62 | 34.3163 | -118.6233 | 12.42 | 2.1 | 115 | 57 | 133 | 235.29 | 52.17 | 43.6 | 4 | W. Yang, E. Hauksson, P. M. Shearer, Computing a large refined catalog of focal mechanisms for southern California (1981-2010): Temporal stability of the style of faulting. Bull. Seismol. Soc. Am. 102, 1179–1194 (2012).
1994 | 2 | 17 | 12 | 57 | 39.89 | 34.3277 | -118.4955 | 9.18 | 2.32 | 116 | 47 | 129 | 246.1 | 55.36 | 55.99 | 4 | W. Yang, E. Hauksson, P. M. Shearer, Computing a large refined catalog of focal mechanisms for southern California (1981-2010): Temporal stability of the style of faulting. Bull. Seismol. Soc. Am. 102, 1179–1194 (2012).
1994 | 2 | 17 | 13 | 24 | 32.65 | 34.297 | -118.5702 | 11.09 | 1.46 | 265 | 23 | -99 | 94.76 | 67.3 | -86.2 | 4 | W. Yang, E. Hauksson, P. M. Shearer, Computing a large refined catalog of focal mechanisms for southern California (1981-2010): Temporal stability of the style of faulting. Bull. Seismol. Soc. Am. 102, 1179–1194 (2012).
1994 | 2 | 17 | 15 | 11 | 18.21 | 34.3208 | -118.4738 | 6.19 | 2.31 | 320 | 59 | 102 | 117.57 | 33.02 | 70.91 | 4 | W. Yang, E. Hauksson, P. M. Shearer, Computing a large refined catalog of focal mechanisms for southern California (1981-2010): Temporal stability of the style of faulting. Bull. Seismol. Soc. Am. 102, 1179–1194 (2012).
1994 | 2 | 17 | 16 | 13 | 59.05 | 33.9607 | -118.6277 | 11.53 | 2.62 | 120 | 57 | 107 | 270.69 | 36.68 | 65.76 | 4 | W. Yang, E. Hauksson, P. M. Shearer, Computing a large refined catalog of focal mechanisms for southern California (1981-2010): Temporal stability of the style of faulting. Bull. Seismol. Soc. Am. 102, 1179–1194 (2012).
1994 | 2 | 18 | 1 | 11 | 1.71 | 34.2567 | -118.4922 | 11.31 | 2.4 | 294 | 55 | 97 | 101.92 | 35.61 | 80.13 | 4 | W. Yang, E. Hauksson, P. M. Shearer, Computing a large refined catalog of focal mechanisms for southern California (1981-2010): Temporal stability of the style of faulting. Bull. Seismol. Soc. Am. 102, 1179–1194 (2012).
1994 | 2 | 18 | 1 | 57 | 51.47 | 34.2173 | -118.5637 | 15.95 | 2.13 | 320 | 63 | 118 | 90.49 | 38.12 | 47.34 | 4 | W. Yang, E. Hauksson, P. M. Shearer, Computing a large refined catalog of focal mechanisms for southern California (1981-2010): Temporal stability of the style of faulting. Bull. Seismol. Soc. Am. 102, 1179–1194 (2012).
1994 | 2 | 18 | 2 | 52 | 25.69 | 34.2652 | -118.4785 | 9.85 | 1.66 | 344 | 75 | 143 | 85.04 | 54.46 | 18.55 | 4 | W. Yang, E. Hauksson, P. M. Shearer, Computing a large refined catalog of focal mechanisms for southern California (1981-2010): Temporal stability of the style of faulting. Bull. Seismol. Soc. Am. 102, 1179–1194 (2012).
1994 | 2 | 18 | 3 | 23 | 3.55 | 34.3 | -118.6817 | 7.07 | 2.03 | 106 | 40 | 99 | 274.32 | 50.59 | 82.52 | 4 | W. Yang, E. Hauksson, P. M. Shearer, Computing a large refined catalog of focal mechanisms for southern California (1981-2010): Temporal stability of the style of faulting. Bull. Seismol. Soc. Am. 102, 1179–1194 (2012).
1994 | 2 | 18 | 4 | 38 | 12.5 | 34.3628 | -118.626 | 10.09 | 2.34 | 268 | 33 | 90 | 88 | 57 | 90 | 4 | W. Yang, E. Hauksson, P. M. Shearer, Computing a large refined catalog of focal mechanisms for southern California (1981-2010): Temporal stability of the style of faulting. Bull. Seismol. Soc. Am. 102, 1179–1194 (2012).
1994 | 2 | 18 | 5 | 46 | 0.05 | 34.363 | -118.625 | 10.07 | 1.95 | 119 | 65 | 112 | 255.29 | 32.83 | 51.22 | 4 | W. Yang, E. Hauksson, P. M. Shearer, Computing a large refined catalog of focal mechanisms for southern California (1981-2010): Temporal stability of the style of faulting. Bull. Seismol. Soc. Am. 102, 1179–1194 (2012).
1994 | 2 | 18 | 7 | 9 | 23.56 | 34.308 | -118.4575 | 7.18 | 1.44 | 110 | 37 | 84 | 297.5 | 53.24 | 94.5 | 4 | W. Yang, E. Hauksson, P. M. Shearer, Computing a large refined catalog of focal mechanisms for southern California (1981-2010): Temporal stability of the style of faulting. Bull. Seismol. Soc. Am. 102, 1179–1194 (2012).
1994 | 2 | 18 | 7 | 52 | 25.67 | 34.363 | -118.6662 | 10.22 | 2.29 | 61 | 72 | 86 | 253.75 | 18.42 | 102.12 | 4 | W. Yang, E. Hauksson, P. M. Shearer, Computing a large refined catalog of focal mechanisms for southern California (1981-2010): Temporal stability of the style of faulting. Bull. Seismol. Soc. Am. 102, 1179–1194 (2012).
1994 | 2 | 18 | 8 | 3 | 9.12 | 34.3633 | -118.6665 | 10.22 | 2.08 | 235 | 16 | 93 | 51.88 | 74.02 | 89.14 | 4 | W. Yang, E. Hauksson, P. M. Shearer, Computing a large refined catalog of focal mechanisms for southern California (1981-2010): Temporal stability of the style of faulting. Bull. Seismol. Soc. Am. 102, 1179–1194 (2012).
1994 | 2 | 18 | 8 | 10 | 34.69 | 34.3118 | -118.689 | 7.56 | 1.7 | 142 | 73 | 112 | 267.89 | 27.54 | 39.22 | 4 | W. Yang, E. Hauksson, P. M. Shearer, Computing a large refined catalog of focal mechanisms for southern California (1981-2010): Temporal stability of the style of faulting. Bull. Seismol. Soc. Am. 102, 1179–1194 (2012).
1994 | 2 | 18 | 9 | 13 | 28.18 | 34.242 | -118.583 | 14.99 | 3.72 | 357 | 34 | 115 | 147.64 | 59.55 | 74.09 | 4 | W. Yang, E. Hauksson, P. M. Shearer, Computing a large refined catalog of focal mechanisms for southern California (1981-2010): Temporal stability of the style of faulting. Bull. Seismol. Soc. Am. 102, 1179–1194 (2012).
1994 | 2 | 18 | 9 | 54 | 40.96 | 34.2643 | -118.4737 | 10.74 | 1.59 | 353 | 49 | 165 | 92.97 | 78.74 | 41.99 | 4 | W. Yang, E. Hauksson, P. M. Shearer, Computing a large refined catalog of focal mechanisms for southern California (1981-2010): Temporal stability of the style of faulting. Bull. Seismol. Soc. Am. 102, 1179–1194 (2012).
1994 | 2 | 18 | 12 | 51 | 17.35 | 34.1328 | -118.5135 | 6.7 | 1.73 | 354 | 57 | 147 | 103.48 | 62.82 | 37.75 | 4 | W. Yang, E. Hauksson, P. M. Shearer, Computing a large refined catalog of focal mechanisms for southern California (1981-2010): Temporal stability of the style of faulting. Bull. Seismol. Soc. Am. 102, 1179–1194 (2012).
1994 | 2 | 18 | 14 | 38 | 13.23 | 34.3132 | -118.4473 | 6.94 | 1.69 | 119 | 42 | 88 | 301.69 | 48.03 | 91.8 | 4 | W. Yang, E. Hauksson, P. M. Shearer, Computing a large refined catalog of focal mechanisms for southern California (1981-2010): Temporal stability of the style of faulting. Bull. Seismol. Soc. Am. 102, 1179–1194 (2012).
1994 | 2 | 18 | 14 | 38 | 33.03 | 34.313 | -118.4497 | 7 | 2.17 | 88 | 52 | 71 | 297.22 | 41.83 | 112.62 | 4 | W. Yang, E. Hauksson, P. M. Shearer, Computing a large refined catalog of focal mechanisms for southern California (1981-2010): Temporal stability of the style of faulting. Bull. Seismol. Soc. Am. 102, 1179–1194 (2012).
1994 | 2 | 18 | 15 | 44 | 22.91 | 34.3077 | -118.4748 | 7.32 | 3.07 | 96 | 35 | 49 | 322.7 | 64.35 | 114.67 | 4 | W. Yang, E. Hauksson, P. M. Shearer, Computing a large refined catalog of focal mechanisms for southern California (1981-2010): Temporal stability of the style of faulting. Bull. Seismol. Soc. Am. 102, 1179–1194 (2012).
1994 | 2 | 18 | 22 | 10 | 31.71 | 34.2512 | -118.47 | 10.84 | 1.86 | 295 | 54 | 83 | 126.8 | 36.58 | 99.52 | 4 | W. Yang, E. Hauksson, P. M. Shearer, Computing a large refined catalog of focal mechanisms for southern California (1981-2010): Temporal stability of the style of faulting. Bull. Seismol. Soc. Am. 102, 1179–1194 (2012).
1994 | 2 | 19 | 1 | 24 | 26.57 | 34.345 | -118.6178 | 8 | 1.85 | 339 | 63 | -169 | 243.96 | 80.21 | -27.43 | 4 | W. Yang, E. Hauksson, P. M. Shearer, Computing a large refined catalog of focal mechanisms for southern California (1981-2010): Temporal stability of the style of faulting. Bull. Seismol. Soc. Am. 102, 1179–1194 (2012).
1994 | 2 | 19 | 2 | 54 | 7.94 | 34.2535 | -118.4858 | 11.43 | 2.58 | 304 | 48 | 105 | 102.18 | 44.12 | 73.96 | 4 | W. Yang, E. Hauksson, P. M. Shearer, Computing a large refined catalog of focal mechanisms for southern California (1981-2010): Temporal stability of the style of faulting. Bull. Seismol. Soc. Am. 102, 1179–1194 (2012).
1994 | 2 | 19 | 7 | 42 | 25.6 | 34.2205 | -118.5132 | 17.51 | 1.64 | 153 | 88 | 176 | 243.14 | 86 | 2 | 4 | W. Yang, E. Hauksson, P. M. Shearer, Computing a large refined catalog of focal mechanisms for southern California (1981-2010): Temporal stability of the style of faulting. Bull. Seismol. Soc. Am. 102, 1179–1194 (2012).
1994 | 2 | 19 | 8 | 18 | 57.23 | 34.292 | -118.5177 | 4.83 | 2.06 | 133 | 73 | 162 | 228.43 | 72.81 | 17.82 | 4 | W. Yang, E. Hauksson, P. M. Shearer, Computing a large refined catalog of focal mechanisms for southern California (1981-2010): Temporal stability of the style of faulting. Bull. Seismol. Soc. Am. 102, 1179–1194 (2012).
1994 | 2 | 19 | 11 | 23 | 1.88 | 34.3762 | -118.6728 | 9.94 | 1.53 | 335 | 80 | 152 | 70.28 | 62.46 | 11.29 | 4 | W. Yang, E. Hauksson, P. M. Shearer, Computing a large refined catalog of focal mechanisms for southern California (1981-2010): Temporal stability of the style of faulting. Bull. Seismol. Soc. Am. 102, 1179–1194 (2012).
1994 | 2 | 19 | 11 | 45 | 7.57 | 34.3622 | -118.6667 | 10.19 | 1.92 | 276 | 23 | 161 | 23.59 | 82.69 | 68.13 | 4 | W. Yang, E. Hauksson, P. M. Shearer, Computing a large refined catalog of focal mechanisms for southern California (1981-2010): Temporal stability of the style of faulting. Bull. Seismol. Soc. Am. 102, 1179–1194 (2012).
1994 | 2 | 19 | 13 | 59 | 26.4 | 34.2803 | -118.4745 | 7.78 | 1.52 | 131 | 73 | 144 | 232.99 | 55.8 | 20.7 | 4 | W. Yang, E. Hauksson, P. M. Shearer, Computing a large refined catalog of focal mechanisms for southern California (1981-2010): Temporal stability of the style of faulting. Bull. Seismol. Soc. Am. 102, 1179–1194 (2012).
1994 | 2 | 19 | 15 | 55 | 9.07 | 34.0145 | -116.3107 | 5.77 | 2.47 | 36 | 26 | -61 | 184.34 | 67.46 | -103.3 | 4 | W. Yang, E. Hauksson, P. M. Shearer, Computing a large refined catalog of focal mechanisms for southern California (1981-2010): Temporal stability of the style of faulting. Bull. Seismol. Soc. Am. 102, 1179–1194 (2012).
1994 | 2 | 19 | 17 | 17 | 45.25 | 34.3273 | -118.5943 | 4.63 | 2.42 | 132 | 83 | -159 | 39.32 | 69.16 | -7.49 | 4 | W. Yang, E. Hauksson, P. M. Shearer, Computing a large refined catalog of focal mechanisms for southern California (1981-2010): Temporal stability of the style of faulting. Bull. Seismol. Soc. Am. 102, 1179–1194 (2012).
1994 | 2 | 19 | 17 | 45 | 26.85 | 34.2675 | -118.483 | 8.95 | 1.42 | 11 | 72 | 179 | 101.31 | 89.05 | 18 | 4 | W. Yang, E. Hauksson, P. M. Shearer, Computing a large refined catalog of focal mechanisms for southern California (1981-2010): Temporal stability of the style of faulting. Bull. Seismol. Soc. Am. 102, 1179–1194 (2012).
1994 | 2 | 19 | 23 | 58 | 4.21 | 34.2645 | -118.6128 | 3.07 | 1.6 | 109 | 86 | -162 | 17.7 | 72.05 | -4.21 | 4 | W. Yang, E. Hauksson, P. M. Shearer, Computing a large refined catalog of focal mechanisms for southern California (1981-2010): Temporal stability of the style of faulting. Bull. Seismol. Soc. Am. 102, 1179–1194 (2012).
1994 | 2 | 20 | 5 | 10 | 22.76 | 34.318 | -118.4755 | 6.5 | 1.73 | 316 | 47 | 116 | 100.43 | 48.9 | 64.82 | 4 | W. Yang, E. Hauksson, P. M. Shearer, Computing a large refined catalog of focal mechanisms for southern California (1981-2010): Temporal stability of the style of faulting. Bull. Seismol. Soc. Am. 102, 1179–1194 (2012).
1994 | 2 | 20 | 5 | 24 | 3.13 | 34.326 | -118.5942 | 4.79 | 2.55 | 329 | 79 | -173 | 237.66 | 83.13 | -11.08 | 4 | W. Yang, E. Hauksson, P. M. Shearer, Computing a large refined catalog of focal mechanisms for southern California (1981-2010): Temporal stability of the style of faulting. Bull. Seismol. Soc. Am. 102, 1179–1194 (2012).
1994 | 2 | 20 | 5 | 53 | 55.6 | 34.2828 | -118.488 | 9.11 | 1.41 | 12 | 54 | 120 | 147.51 | 45.52 | 55.46 | 4 | W. Yang, E. Hauksson, P. M. Shearer, Computing a large refined catalog of focal mechanisms for southern California (1981-2010): Temporal stability of the style of faulting. Bull. Seismol. Soc. Am. 102, 1179–1194 (2012).
1994 | 2 | 20 | 7 | 9 | 25.2 | 34.011 | -117.2053 | 7.97 | 1.46 | 328 | 33 | -61 | 114.54 | 61.55 | -107.48 | 4 | W. Yang, E. Hauksson, P. M. Shearer, Computing a large refined catalog of focal mechanisms for southern California (1981-2010): Temporal stability of the style of faulting. Bull. Seismol. Soc. Am. 102, 1179–1194 (2012).
1994 | 2 | 20 | 8 | 27 | 20.63 | 34.268 | -118.4793 | 9.93 | 1.76 | 284 | 25 | 42 | 154.78 | 73.57 | 109.11 | 4 | W. Yang, E. Hauksson, P. M. Shearer, Computing a large refined catalog of focal mechanisms for southern California (1981-2010): Temporal stability of the style of faulting. Bull. Seismol. Soc. Am. 102, 1179–1194 (2012).
1994 | 2 | 20 | 11 | 15 | 35.08 | 34.3808 | -118.6495 | 10.79 | 1.56 | 115 | 78 | 97 | 264.44 | 13.87 | 60.17 | 4 | W. Yang, E. Hauksson, P. M. Shearer, Computing a large refined catalog of focal mechanisms for southern California (1981-2010): Temporal stability of the style of faulting. Bull. Seismol. Soc. Am. 102, 1179–1194 (2012).
1994 | 2 | 20 | 13 | 46 | 28.32 | 35.5402 | -117.5058 | 8.28 | 2.57 | 135 | 82 | -149 | 40.22 | 59.33 | -9.31 | 4 | W. Yang, E. Hauksson, P. M. Shearer, Computing a large refined catalog of focal mechanisms for southern California (1981-2010): Temporal stability of the style of faulting. Bull. Seismol. Soc. Am. 102, 1179–1194 (2012).
1994 | 2 | 20 | 15 | 3 | 3.91 | 34.3033 | -118.4737 | 7.86 | 2.49 | 322 | 71 | 133 | 71.25 | 46.25 | 26.79 | 4 | W. Yang, E. Hauksson, P. M. Shearer, Computing a large refined catalog of focal mechanisms for southern California (1981-2010): Temporal stability of the style of faulting. Bull. Seismol. Soc. Am. 102, 1179–1194 (2012).
1994 | 2 | 20 | 15 | 4 | 57.22 | 34.3162 | -118.4723 | 8.13 | 1.84 | 312 | 53 | 108 | 103.64 | 40.58 | 67.7 | 4 | W. Yang, E. Hauksson, P. M. Shearer, Computing a large refined catalog of focal mechanisms for southern California (1981-2010): Temporal stability of the style of faulting. Bull. Seismol. Soc. Am. 102, 1179–1194 (2012).
1994 | 2 | 20 | 15 | 51 | 7.36 | 34.2575 | -118.4958 | 11.19 | 1.87 | 299 | 46 | 85 | 126.18 | 44.23 | 95.16 | 4 | W. Yang, E. Hauksson, P. M. Shearer, Computing a large refined catalog of focal mechanisms for southern California (1981-2010): Temporal stability of the style of faulting. Bull. Seismol. Soc. Am. 102, 1179–1194 (2012).
1994 | 2 | 20 | 15 | 58 | 26.52 | 34.3607 | -118.6947 | 9.5 | 1.59 | 333 | 62 | -176 | 241.12 | 86.47 | -28.06 | 4 | W. Yang, E. Hauksson, P. M. Shearer, Computing a large refined catalog of focal mechanisms for southern California (1981-2010): Temporal stability of the style of faulting. Bull. Seismol. Soc. Am. 102, 1179–1194 (2012).
1994 | 2 | 20 | 18 | 27 | 36.77 | 34.261 | -118.4828 | 10.18 | 1.44 | 359 | 74 | 149 | 98.4 | 60.32 | 18.5 | 4 | W. Yang, E. Hauksson, P. M. Shearer, Computing a large refined catalog of focal mechanisms for southern California (1981-2010): Temporal stability of the style of faulting. Bull. Seismol. Soc. Am. 102, 1179–1194 (2012).
1994 | 2 | 20 | 19 | 35 | 21.2 | 34.2472 | -118.607 | 17.3 | 1.89 | 312 | 37 | 113 | 104.01 | 56.36 | 73.59 | 4 | W. Yang, E. Hauksson, P. M. Shearer, Computing a large refined catalog of focal mechanisms for southern California (1981-2010): Temporal stability of the style of faulting. Bull. Seismol. Soc. Am. 102, 1179–1194 (2012).
1994 | 2 | 20 | 21 | 5 | 17.9 | 34.341 | -118.4688 | 5.7 | 1.62 | 147 | 81 | 136 | 245.59 | 46.68 | 12.42 | 4 | W. Yang, E. Hauksson, P. M. Shearer, Computing a large refined catalog of focal mechanisms for southern California (1981-2010): Temporal stability of the style of faulting. Bull. Seismol. Soc. Am. 102, 1179–1194 (2012).
1994 | 2 | 20 | 22 | 18 | 16.78 | 34.9138 | -119.0117 | 17.04 | 1.53 | 307 | 82 | -136 | 209.35 | 46.54 | -11.05 | 4 | W. Yang, E. Hauksson, P. M. Shearer, Computing a large refined catalog of focal mechanisms for southern California (1981-2010): Temporal stability of the style of faulting. Bull. Seismol. Soc. Am. 102, 1179–1194 (2012).
1994 | 2 | 21 | 0 | 21 | 30.35 | 34.2567 | -118.4843 | 10.77 | 2.03 | 345 | 51 | 121 | 121.33 | 48.23 | 57.54 | 4 | W. Yang, E. Hauksson, P. M. Shearer, Computing a large refined catalog of focal mechanisms for southern California (1981-2010): Temporal stability of the style of faulting. Bull. Seismol. Soc. Am. 102, 1179–1194 (2012).
1994 | 2 | 21 | 1 | 5 | 37.15 | 34.2878 | -118.6228 | 14.73 | 1.49 | 285 | 57 | 87 | 110.5 | 33.12 | 94.61 | 4 | W. Yang, E. Hauksson, P. M. Shearer, Computing a large refined catalog of focal mechanisms for southern California (1981-2010): Temporal stability of the style of faulting. Bull. Seismol. Soc. Am. 102, 1179–1194 (2012).
1994 | 2 | 21 | 3 | 18 | 51.33 | 34.3055 | -118.481 | 8 | 2.23 | 319 | 69 | 106 | 100.34 | 26.18 | 54.32 | 4 | W. Yang, E. Hauksson, P. M. Shearer, Computing a large refined catalog of focal mechanisms for southern California (1981-2010): Temporal stability of the style of faulting. Bull. Seismol. Soc. Am. 102, 1179–1194 (2012).
1994 | 2 | 21 | 3 | 41 | 28.6 | 34.2723 | -118.4808 | 9.14 | 2.05 | 143 | 52 | 111 | 291.06 | 42.64 | 65.36 | 4 | W. Yang, E. Hauksson, P. M. Shearer, Computing a large refined catalog of focal mechanisms for southern California (1981-2010): Temporal stability of the style of faulting. Bull. Seismol. Soc. Am. 102, 1179–1194 (2012).
1994 | 2 | 21 | 5 | 8 | 55.7 | 34.3735 | -118.6202 | 10.66 | 1.87 | 328 | 39 | 160 | 73.79 | 77.57 | 52.73 | 4 | W. Yang, E. Hauksson, P. M. Shearer, Computing a large refined catalog of focal mechanisms for southern California (1981-2010): Temporal stability of the style of faulting. Bull. Seismol. Soc. Am. 102, 1179–1194 (2012).
1994 | 2 | 21 | 5 | 10 | 22.11 | 34.265 | -118.4823 | 11.29 | 1.69 | 3 | 53 | 158 | 106.67 | 72.59 | 39.1 | 4 | W. Yang, E. Hauksson, P. M. Shearer, Computing a large refined catalog of focal mechanisms for southern California (1981-2010): Temporal stability of the style of faulting. Bull. Seismol. Soc. Am. 102, 1179–1194 (2012).
1994 | 2 | 21 | 5 | 36 | 31.75 | 34.3658 | -118.5713 | 11.07 | 1.57 | 336 | 41 | 115 | 124.29 | 53.52 | 69.83 | 4 | W. Yang, E. Hauksson, P. M. Shearer, Computing a large refined catalog of focal mechanisms for southern California (1981-2010): Temporal stability of the style of faulting. Bull. Seismol. Soc. Am. 102, 1179–1194 (2012).
1994 | 2 | 21 | 10 | 39 | 25.31 | 34.185 | -118.5502 | 16.6 | 1.71 | 154 | 41 | 160 | 259.36 | 77.03 | 50.76 | 4 | W. Yang, E. Hauksson, P. M. Shearer, Computing a large refined catalog of focal mechanisms for southern California (1981-2010): Temporal stability of the style of faulting. Bull. Seismol. Soc. Am. 102, 1179–1194 (2012).
1994 | 2 | 21 | 11 | 29 | 15.87 | 34.3753 | -118.6808 | 10.11 | 1.36 | 316 | 31 | 136 | 85.62 | 69.04 | 66.62 | 4 | W. Yang, E. Hauksson, P. M. Shearer, Computing a large refined catalog of focal mechanisms for southern California (1981-2010): Temporal stability of the style of faulting. Bull. Seismol. Soc. Am. 102, 1179–1194 (2012).
1994 | 2 | 21 | 12 | 29 | 14.48 | 34.3112 | -118.6112 | 14.25 | 1.08 | 124 | 49 | 119 | 263.81 | 48.69 | 60.85 | 4 | W. Yang, E. Hauksson, P. M. Shearer, Computing a large refined catalog of focal mechanisms for southern California (1981-2010): Temporal stability of the style of faulting. Bull. Seismol. Soc. Am. 102, 1179–1194 (2012).
1994 | 2 | 21 | 13 | 10 | 13.35 | 34.301 | -118.473 | 9.41 | 1.79 | 318 | 62 | 132 | 75.54 | 48.99 | 38.47 | 4 | W. Yang, E. Hauksson, P. M. Shearer, Computing a large refined catalog of focal mechanisms for southern California (1981-2010): Temporal stability of the style of faulting. Bull. Seismol. Soc. Am. 102, 1179–1194 (2012).
1994 | 2 | 21 | 13 | 28 | 24.39 | 34.1843 | -118.55 | 16.63 | 2.18 | 138 | 30 | 128 | 275.94 | 66.8 | 70.43 | 4 | W. Yang, E. Hauksson, P. M. Shearer, Computing a large refined catalog of focal mechanisms for southern California (1981-2010): Temporal stability of the style of faulting. Bull. Seismol. Soc. Am. 102, 1179–1194 (2012).
1994 | 2 | 21 | 13 | 40 | 5 | 40.295 | -125.319 | 10 | 4.4 | 6 | 83 | -9 | 97.11 | 81.07 | -172.91 | 1 | International Seismological Centre (ISC) Bulletin (http://www.isc.ac.uk/iscbulletin/search/fmechanisms/)
1994 | 2 | 21 | 15 | 4 | 5.02 | 34.3767 | -118.6438 | 10.4 | 2.51 | 25 | 49 | -169 | 287.73 | 81.72 | -41.53 | 4 | W. Yang, E. Hauksson, P. M. Shearer, Computing a large refined catalog of focal mechanisms for southern California (1981-2010): Temporal stability of the style of faulting. Bull. Seismol. Soc. Am. 102, 1179–1194 (2012).
1994 | 2 | 21 | 15 | 32 | 20.9 | 34.377 | -118.6443 | 10.64 | 1.89 | 332 | 35 | 165 | 74.38 | 81.46 | 55.93 | 4 | W. Yang, E. Hauksson, P. M. Shearer, Computing a large refined catalog of focal mechanisms for southern California (1981-2010): Temporal stability of the style of faulting. Bull. Seismol. Soc. Am. 102, 1179–1194 (2012).
1994 | 2 | 21 | 16 | 9 | 43.36 | 34.2922 | -118.6223 | 13.19 | 1.77 | 319 | 64 | 150 | 63.2 | 63.29 | 29.39 | 4 | W. Yang, E. Hauksson, P. M. Shearer, Computing a large refined catalog of focal mechanisms for southern California (1981-2010): Temporal stability of the style of faulting. Bull. Seismol. Soc. Am. 102, 1179–1194 (2012).
1994 | 2 | 21 | 17 | 24 | 24.06 | 34.3522 | -118.6068 | 11.93 | 1.87 | 352 | 81 | 165 | 84.4 | 75.19 | 9.31 | 4 | W. Yang, E. Hauksson, P. M. Shearer, Computing a large refined catalog of focal mechanisms for southern California (1981-2010): Temporal stability of the style of faulting. Bull. Seismol. Soc. Am. 102, 1179–1194 (2012).
1994 | 2 | 21 | 18 | 12 | 56.31 | 34.1088 | -116.4077 | 11.41 | 1.9 | 124 | 71 | -158 | 26.51 | 69.26 | -20.37 | 4 | W. Yang, E. Hauksson, P. M. Shearer, Computing a large refined catalog of focal mechanisms for southern California (1981-2010): Temporal stability of the style of faulting. Bull. Seismol. Soc. Am. 102, 1179–1194 (2012).
1994 | 2 | 21 | 21 | 7 | 48.76 | 34.3197 | -118.5085 | 8.74 | 1.57 | 115 | 65 | 173 | 207.97 | 83.66 | 25.16 | 4 | W. Yang, E. Hauksson, P. M. Shearer, Computing a large refined catalog of focal mechanisms for southern California (1981-2010): Temporal stability of the style of faulting. Bull. Seismol. Soc. Am. 102, 1179–1194 (2012).
1994 | 2 | 22 | 0 | 38 | 29.83 | 34.291 | -118.663 | 7.87 | 2 | 156 | 89 | -163 | 65.69 | 73 | -1.05 | 4 | W. Yang, E. Hauksson, P. M. Shearer, Computing a large refined catalog of focal mechanisms for southern California (1981-2010): Temporal stability of the style of faulting. Bull. Seismol. Soc. Am. 102, 1179–1194 (2012).
1994 | 2 | 22 | 0 | 39 | 19.9 | 34.2908 | -118.6635 | 7.86 | 1.52 | 156 | 88 | -166 | 65.5 | 76.01 | -2.06 | 4 | W. Yang, E. Hauksson, P. M. Shearer, Computing a large refined catalog of focal mechanisms for southern California (1981-2010): Temporal stability of the style of faulting. Bull. Seismol. Soc. Am. 102, 1179–1194 (2012).
1994 | 2 | 22 | 0 | 53 | 50.65 | 34.2907 | -118.664 | 7.9 | 1.41 | 155 | 87 | -160 | 63.91 | 70.03 | -3.19 | 4 | W. Yang, E. Hauksson, P. M. Shearer, Computing a large refined catalog of focal mechanisms for southern California (1981-2010): Temporal stability of the style of faulting. Bull. Seismol. Soc. Am. 102, 1179–1194 (2012).
1994 | 2 | 22 | 4 | 4 | 34.59 | 34.327 | -118.5828 | 9.17 | 2.1 | 210 | 20 | -173 | 113.42 | 87.61 | -70.14 | 4 | W. Yang, E. Hauksson, P. M. Shearer, Computing a large refined catalog of focal mechanisms for southern California (1981-2010): Temporal stability of the style of faulting. Bull. Seismol. Soc. Am. 102, 1179–1194 (2012).
1994 | 2 | 22 | 4 | 49 | 42.42 | 34.282 | -116.8422 | 6.14 | 2.22 | 331 | 85 | -178 | 240.83 | 88.01 | -5 | 4 | W. Yang, E. Hauksson, P. M. Shearer, Computing a large refined catalog of focal mechanisms for southern California (1981-2010): Temporal stability of the style of faulting. Bull. Seismol. Soc. Am. 102, 1179–1194 (2012).
1994 | 2 | 22 | 5 | 1 | 39.87 | 34.2905 | -118.6642 | 7.91 | 1.61 | 332 | 87 | 154 | 63.46 | 64.04 | 3.34 | 4 | W. Yang, E. Hauksson, P. M. Shearer, Computing a large refined catalog of focal mechanisms for southern California (1981-2010): Temporal stability of the style of faulting. Bull. Seismol. Soc. Am. 102, 1179–1194 (2012).
1994 | 2 | 22 | 5 | 22 | 43.57 | 34.2702 | -118.479 | 9.37 | 1.57 | 298 | 50 | 99 | 104.16 | 40.83 | 79.44 | 4 | W. Yang, E. Hauksson, P. M. Shearer, Computing a large refined catalog of focal mechanisms for southern California (1981-2010): Temporal stability of the style of faulting. Bull. Seismol. Soc. Am. 102, 1179–1194 (2012).
1994 | 2 | 22 | 6 | 39 | 7.82 | 34.3498 | -118.6063 | 7.47 | 2.07 | 176 | 72 | 166 | 270.41 | 76.7 | 18.51 | 4 | W. Yang, E. Hauksson, P. M. Shearer, Computing a large refined catalog of focal mechanisms for southern California (1981-2010): Temporal stability of the style of faulting. Bull. Seismol. Soc. Am. 102, 1179–1194 (2012).
1994 | 2 | 22 | 7 | 18 | 56.46 | 34.2832 | -118.4772 | 10.25 | 1.73 | 19 | 58 | 150 | 126.01 | 64.91 | 35.81 | 4 | W. Yang, E. Hauksson, P. M. Shearer, Computing a large refined catalog of focal mechanisms for southern California (1981-2010): Temporal stability of the style of faulting. Bull. Seismol. Soc. Am. 102, 1179–1194 (2012).
1994 | 2 | 22 | 8 | 13 | 25.66 | 34.35 | -118.607 | 7.45 | 2.45 | 351 | 80 | 147 | 87.43 | 57.56 | 11.87 | 4 | W. Yang, E. Hauksson, P. M. Shearer, Computing a large refined catalog of focal mechanisms for southern California (1981-2010): Temporal stability of the style of faulting. Bull. Seismol. Soc. Am. 102, 1179–1194 (2012).
1994 | 2 | 22 | 9 | 48 | 36.78 | 34.2665 | -118.5635 | 13.41 | 2.41 | 197 | 45 | -141 | 77.2 | 63.58 | -52.15 | 4 | W. Yang, E. Hauksson, P. M. Shearer, Computing a large refined catalog of focal mechanisms for southern California (1981-2010): Temporal stability of the style of faulting. Bull. Seismol. Soc. Am. 102, 1179–1194 (2012).
1994 | 2 | 22 | 11 | 23 | 5.32 | 34.3062 | -118.6797 | 9.02 | 1.49 | 327 | 76 | 155 | 63.44 | 65.79 | 15.38 | 4 | W. Yang, E. Hauksson, P. M. Shearer, Computing a large refined catalog of focal mechanisms for southern California (1981-2010): Temporal stability of the style of faulting. Bull. Seismol. Soc. Am. 102, 1179–1194 (2012).
1994 | 2 | 22 | 12 | 28 | 10 | 34.3063 | -118.6793 | 9.03 | 1.72 | 290 | 60 | 113 | 69.67 | 37.14 | 55.91 | 4 | W. Yang, E. Hauksson, P. M. Shearer, Computing a large refined catalog of focal mechanisms for southern California (1981-2010): Temporal stability of the style of faulting. Bull. Seismol. Soc. Am. 102, 1179–1194 (2012).
1994 | 2 | 22 | 16 | 43 | 1.73 | 34.3062 | -118.4683 | 7.85 | 1.83 | 110 | 53 | 98 | 276.86 | 37.73 | 79.54 | 4 | W. Yang, E. Hauksson, P. M. Shearer, Computing a large refined catalog of focal mechanisms for southern California (1981-2010): Temporal stability of the style of faulting. Bull. Seismol. Soc. Am. 102, 1179–1194 (2012).
1994 | 2 | 22 | 16 | 46 | 59.16 | 34.3012 | -118.5443 | 10.63 | 1.61 | 254 | 70 | -143 | 149.55 | 55.56 | -24.5 | 4 | W. Yang, E. Hauksson, P. M. Shearer, Computing a large refined catalog of focal mechanisms for southern California (1981-2010): Temporal stability of the style of faulting. Bull. Seismol. Soc. Am. 102, 1179–1194 (2012).
1994 | 2 | 22 | 19 | 38 | 10.05 | 34.3707 | -118.6395 | 10.35 | 1.9 | 323 | 39 | 157 | 71.26 | 75.77 | 53.3 | 4 | W. Yang, E. Hauksson, P. M. Shearer, Computing a large refined catalog of focal mechanisms for southern California (1981-2010): Temporal stability of the style of faulting. Bull. Seismol. Soc. Am. 102, 1179–1194 (2012).
1994 | 2 | 22 | 19 | 45 | 10.62 | 34.2912 | -118.6625 | 7.93 | 1.9 | 337 | 89 | 153 | 67.51 | 63 | 1.12 | 4 | W. Yang, E. Hauksson, P. M. Shearer, Computing a large refined catalog of focal mechanisms for southern California (1981-2010): Temporal stability of the style of faulting. Bull. Seismol. Soc. Am. 102, 1179–1194 (2012).
1994 | 2 | 22 | 20 | 35 | 25.13 | 34.2665 | -118.564 | 13.47 | 2.18 | 339 | 25 | -39 | 105.28 | 74.58 | -109.92 | 4 | W. Yang, E. Hauksson, P. M. Shearer, Computing a large refined catalog of focal mechanisms for southern California (1981-2010): Temporal stability of the style of faulting. Bull. Seismol. Soc. Am. 102, 1179–1194 (2012).
1994 | 2 | 22 | 21 | 2 | 41.55 | 34.3472 | -118.7615 | 6.43 | 2.98 | 108 | 16 | -4 | 201.85 | 88.9 | -105.96 | 4 | W. Yang, E. Hauksson, P. M. Shearer, Computing a large refined catalog of focal mechanisms for southern California (1981-2010): Temporal stability of the style of faulting. Bull. Seismol. Soc. Am. 102, 1179–1194 (2012).
1994 | 2 | 22 | 21 | 46 | 34.02 | 34.2352 | -118.5948 | 16.89 | 2.58 | 288 | 50 | 68 | 140.15 | 44.74 | 114.06 | 4 | W. Yang, E. Hauksson, P. M. Shearer, Computing a large refined catalog of focal mechanisms for southern California (1981-2010): Temporal stability of the style of faulting. Bull. Seismol. Soc. Am. 102, 1179–1194 (2012).
1994 | 2 | 22 | 23 | 19 | 44.96 | 34.3878 | -118.6292 | 12.11 | 2.07 | 328 | 52 | 168 | 65.46 | 80.57 | 38.62 | 4 | W. Yang, E. Hauksson, P. M. Shearer, Computing a large refined catalog of focal mechanisms for southern California (1981-2010): Temporal stability of the style of faulting. Bull. Seismol. Soc. Am. 102, 1179–1194 (2012).
1994 | 2 | 23 | 1 | 56 | 2.33 | 34.2467 | -118.6127 | 6.97 | 1.63 | 342 | 89 | 137 | 72.93 | 47.01 | 1.37 | 4 | W. Yang, E. Hauksson, P. M. Shearer, Computing a large refined catalog of focal mechanisms for southern California (1981-2010): Temporal stability of the style of faulting. Bull. Seismol. Soc. Am. 102, 1179–1194 (2012).
1994 | 2 | 23 | 2 | 27 | 40.97 | 34.3875 | -118.6298 | 12.16 | 1.79 | 327 | 76 | 152 | 64.33 | 62.9 | 15.77 | 4 | W. Yang, E. Hauksson, P. M. Shearer, Computing a large refined catalog of focal mechanisms for southern California (1981-2010): Temporal stability of the style of faulting. Bull. Seismol. Soc. Am. 102, 1179–1194 (2012).
1994 | 2 | 23 | 4 | 14 | 17.87 | 34.3898 | -118.6457 | 11.57 | 1.86 | 317 | 63 | 125 | 79.96 | 43.12 | 41.62 | 4 | W. Yang, E. Hauksson, P. M. Shearer, Computing a large refined catalog of focal mechanisms for southern California (1981-2010): Temporal stability of the style of faulting. Bull. Seismol. Soc. Am. 102, 1179–1194 (2012).
1994 | 2 | 23 | 4 | 50 | 3.82 | 34.3198 | -118.5583 | 4.47 | 2.18 | 162 | 82 | 165 | 254.14 | 75.15 | 8.28 | 4 | W. Yang, E. Hauksson, P. M. Shearer, Computing a large refined catalog of focal mechanisms for southern California (1981-2010): Temporal stability of the style of faulting. Bull. Seismol. Soc. Am. 102, 1179–1194 (2012).
1994 | 2 | 23 | 5 | 0 | 20.39 | 34.3205 | -118.5588 | 4.13 | 1.89 | 166 | 83 | 168 | 257.48 | 78.09 | 7.15 | 4 | W. Yang, E. Hauksson, P. M. Shearer, Computing a large refined catalog of focal mechanisms for southern California (1981-2010): Temporal stability of the style of faulting. Bull. Seismol. Soc. Am. 102, 1179–1194 (2012).
1994 | 2 | 23 | 5 | 24 | 5.64 | 34.3172 | -118.5352 | 6.5 | 2.13 | 161 | 57 | 155 | 265.25 | 69.24 | 35.62 | 4 | W. Yang, E. Hauksson, P. M. Shearer, Computing a large refined catalog of focal mechanisms for southern California (1981-2010): Temporal stability of the style of faulting. Bull. Seismol. Soc. Am. 102, 1179–1194 (2012).
1994 | 2 | 23 | 6 | 58 | 9 | 36.2932 | -120.3503 | 13.558 | 3.5 | 170 | 40 | 130 | 302.39 | 60.5 | 61.66 | 17 | Moment tensors from U.S. Geological Survey Advanced National Seismic System (ANSS) Comprehensive Catalog of Earthquake Events and Products, https://www.sciencebase.gov/catalog/item/52eab950e4b0444d1ce67917
1994 | 2 | 23 | 9 | 6 | 56.99 | 34.3053 | -118.4815 | 6.8 | 1.58 | 113 | 65 | 124 | 235.07 | 41.29 | 39.82 | 4 | W. Yang, E. Hauksson, P. M. Shearer, Computing a large refined catalog of focal mechanisms for southern California (1981-2010): Temporal stability of the style of faulting. Bull. Seismol. Soc. Am. 102, 1179–1194 (2012).
1994 | 2 | 23 | 9 | 26 | 1.12 | 34.2493 | -118.6135 | 17.53 | 1.82 | 302 | 32 | 90 | 122 | 58 | 90 | 4 | W. Yang, E. Hauksson, P. M. Shearer, Computing a large refined catalog of focal mechanisms for southern California (1981-2010): Temporal stability of the style of faulting. Bull. Seismol. Soc. Am. 102, 1179–1194 (2012).
1994 | 2 | 23 | 9 | 54 | 48.39 | 34.2957 | -118.5378 | 9.89 | 2.23 | 52 | 44 | 158 | 158.21 | 74.92 | 48.16 | 4 | W. Yang, E. Hauksson, P. M. Shearer, Computing a large refined catalog of focal mechanisms for southern California (1981-2010): Temporal stability of the style of faulting. Bull. Seismol. Soc. Am. 102, 1179–1194 (2012).
1994 | 2 | 23 | 10 | 26 | 19.89 | 34.3052 | -118.5572 | 9.35 | 1.41 | 286 | 56 | 70 | 139.06 | 38.83 | 116.89 | 4 | W. Yang, E. Hauksson, P. M. Shearer, Computing a large refined catalog of focal mechanisms for southern California (1981-2010): Temporal stability of the style of faulting. Bull. Seismol. Soc. Am. 102, 1179–1194 (2012).
1994 | 2 | 23 | 11 | 23 | 27.68 | 34.3083 | -118.4687 | 8.05 | 2.4 | 113 | 34 | 81 | 303.82 | 56.47 | 96.02 | 4 | W. Yang, E. Hauksson, P. M. Shearer, Computing a large refined catalog of focal mechanisms for southern California (1981-2010): Temporal stability of the style of faulting. Bull. Seismol. Soc. Am. 102, 1179–1194 (2012).
1994 | 2 | 23 | 11 | 25 | 50.41 | 34.3875 | -118.6295 | 12.19 | 2.36 | 319 | 41 | 176 | 52.02 | 87.38 | 49.07 | 4 | W. Yang, E. Hauksson, P. M. Shearer, Computing a large refined catalog of focal mechanisms for southern California (1981-2010): Temporal stability of the style of faulting. Bull. Seismol. Soc. Am. 102, 1179–1194 (2012).
1994 | 2 | 23 | 13 | 40 | 39.8 | 34.3383 | -116.4713 | 9.64 | 2.14 | 231 | 44 | -135 | 105.27 | 60.58 | -55.67 | 4 | W. Yang, E. Hauksson, P. M. Shearer, Computing a large refined catalog of focal mechanisms for southern California (1981-2010): Temporal stability of the style of faulting. Bull. Seismol. Soc. Am. 102, 1179–1194 (2012).
1994 | 2 | 23 | 14 | 16 | 40.34 | 34.3662 | -118.6683 | 10.5 | 1.82 | 285 | 25 | 164 | 29.57 | 83.31 | 65.86 | 4 | W. Yang, E. Hauksson, P. M. Shearer, Computing a large refined catalog of focal mechanisms for southern California (1981-2010): Temporal stability of the style of faulting. Bull. Seismol. Soc. Am. 102, 1179–1194 (2012).
1994 | 2 | 23 | 15 | 18 | 48.01 | 34.2787 | -118.4887 | 9.22 | 1.55 | 7 | 80 | 167 | 99.3 | 77.2 | 10.26 | 4 | W. Yang, E. Hauksson, P. M. Shearer, Computing a large refined catalog of focal mechanisms for southern California (1981-2010): Temporal stability of the style of faulting. Bull. Seismol. Soc. Am. 102, 1179–1194 (2012).
1994 | 2 | 23 | 15 | 55 | 39.94 | 34.32 | -118.5727 | 9.56 | 1.37 | 158 | 65 | 150 | 261.71 | 63.05 | 28.3 | 4 | W. Yang, E. Hauksson, P. M. Shearer, Computing a large refined catalog of focal mechanisms for southern California (1981-2010): Temporal stability of the style of faulting. Bull. Seismol. Soc. Am. 102, 1179–1194 (2012).
1994 | 2 | 23 | 17 | 37 | 17.1 | 34.3095 | -118.6388 | 16.65 | 1.65 | 148 | 41 | 168 | 247.11 | 82.16 | 49.63 | 4 | W. Yang, E. Hauksson, P. M. Shearer, Computing a large refined catalog of focal mechanisms for southern California (1981-2010): Temporal stability of the style of faulting. Bull. Seismol. Soc. Am. 102, 1179–1194 (2012).
1994 | 2 | 23 | 17 | 57 | 26.2 | 34.2808 | -118.5652 | 3.26 | 2.37 | 122 | 89 | 145 | 212.7 | 55.01 | 1.22 | 4 | W. Yang, E. Hauksson, P. M. Shearer, Computing a large refined catalog of focal mechanisms for southern California (1981-2010): Temporal stability of the style of faulting. Bull. Seismol. Soc. Am. 102, 1179–1194 (2012).
1994 | 2 | 23 | 20 | 55 | 8.2 | 34.2615 | -118.7212 | 11.28 | 2.07 | 114 | 59 | 124 | 241.36 | 44.71 | 47.06 | 4 | W. Yang, E. Hauksson, P. M. Shearer, Computing a large refined catalog of focal mechanisms for southern California (1981-2010): Temporal stability of the style of faulting. Bull. Seismol. Soc. Am. 102, 1179–1194 (2012).
1994 | 2 | 24 | 0 | 30 | 49.9 | 34.2483 | -118.6122 | 17.49 | 2.19 | 120 | 51 | 92 | 296.82 | 39.04 | 87.53 | 4 | W. Yang, E. Hauksson, P. M. Shearer, Computing a large refined catalog of focal mechanisms for southern California (1981-2010): Temporal stability of the style of faulting. Bull. Seismol. Soc. Am. 102, 1179–1194 (2012).
1994 | 2 | 24 | 2 | 27 | 49.16 | 34.2777 | -118.4853 | 9.05 | 1.66 | 26 | 86 | 152 | 118.12 | 62.07 | 4.53 | 4 | W. Yang, E. Hauksson, P. M. Shearer, Computing a large refined catalog of focal mechanisms for southern California (1981-2010): Temporal stability of the style of faulting. Bull. Seismol. Soc. Am. 102, 1179–1194 (2012).
1994 | 2 | 24 | 2 | 54 | 23.66 | 34.3077 | -118.4607 | 7.92 | 2.79 | 99 | 36 | 52 | 323 | 62.41 | 114.1 | 4 | W. Yang, E. Hauksson, P. M. Shearer, Computing a large refined catalog of focal mechanisms for southern California (1981-2010): Temporal stability of the style of faulting. Bull. Seismol. Soc. Am. 102, 1179–1194 (2012).
1994 | 2 | 24 | 6 | 32 | 57.25 | 34.388 | -118.628 | 12.11 | 2.26 | 342 | 47 | 170 | 78.86 | 82.7 | 43.44 | 4 | W. Yang, E. Hauksson, P. M. Shearer, Computing a large refined catalog of focal mechanisms for southern California (1981-2010): Temporal stability of the style of faulting. Bull. Seismol. Soc. Am. 102, 1179–1194 (2012).
1994 | 2 | 24 | 6 | 59 | 38.88 | 34.3708 | -118.667 | 10.33 | 1.46 | 332 | 70 | 119 | 93.68 | 34.73 | 36.9 | 4 | W. Yang, E. Hauksson, P. M. Shearer, Computing a large refined catalog of focal mechanisms for southern California (1981-2010): Temporal stability of the style of faulting. Bull. Seismol. Soc. Am. 102, 1179–1194 (2012).
1994 | 2 | 24 | 8 | 21 | 4.1 | 34.3708 | -118.6668 | 10.32 | 1.96 | 342 | 73 | 113 | 106.56 | 28.32 | 38.04 | 4 | W. Yang, E. Hauksson, P. M. Shearer, Computing a large refined catalog of focal mechanisms for southern California (1981-2010): Temporal stability of the style of faulting. Bull. Seismol. Soc. Am. 102, 1179–1194 (2012).
1994 | 2 | 24 | 11 | 21 | 37.7 | 34.2568 | -118.611 | 4.66 | 2.37 | 333 | 90 | -166 | 243 | 76 | 0 | 4 | W. Yang, E. Hauksson, P. M. Shearer, Computing a large refined catalog of focal mechanisms for southern California (1981-2010): Temporal stability of the style of faulting. Bull. Seismol. Soc. Am. 102, 1179–1194 (2012).
1994 | 2 | 24 | 12 | 52 | 0.13 | 34.2572 | -118.6105 | 4.61 | 1.46 | 330 | 76 | -157 | 234.14 | 67.72 | -15.16 | 4 | W. Yang, E. Hauksson, P. M. Shearer, Computing a large refined catalog of focal mechanisms for southern California (1981-2010): Temporal stability of the style of faulting. Bull. Seismol. Soc. Am. 102, 1179–1194 (2012).
1994 | 2 | 24 | 13 | 54 | 51.11 | 34.2645 | -118.4732 | 10.66 | 1.52 | 342 | 43 | 150 | 94.89 | 70.06 | 51.08 | 4 | W. Yang, E. Hauksson, P. M. Shearer, Computing a large refined catalog of focal mechanisms for southern California (1981-2010): Temporal stability of the style of faulting. Bull. Seismol. Soc. Am. 102, 1179–1194 (2012).
1994 | 2 | 24 | 17 | 51 | 13.14 | 34.3155 | -118.5773 | 8.74 | 1.55 | 279 | 32 | 80 | 110.75 | 58.54 | 96.19 | 4 | W. Yang, E. Hauksson, P. M. Shearer, Computing a large refined catalog of focal mechanisms for southern California (1981-2010): Temporal stability of the style of faulting. Bull. Seismol. Soc. Am. 102, 1179–1194 (2012).
1994 | 2 | 24 | 18 | 1 | 1.4 | 34.3882 | -118.6577 | 11.63 | 1.77 | 273 | 49 | 134 | 37.19 | 57.12 | 51.37 | 4 | W. Yang, E. Hauksson, P. M. Shearer, Computing a large refined catalog of focal mechanisms for southern California (1981-2010): Temporal stability of the style of faulting. Bull. Seismol. Soc. Am. 102, 1179–1194 (2012).
1994 | 2 | 24 | 18 | 58 | 16.97 | 34.3043 | -118.4637 | 8.59 | 2.45 | 348 | 78 | 126 | 93.97 | 37.69 | 19.88 | 4 | W. Yang, E. Hauksson, P. M. Shearer, Computing a large refined catalog of focal mechanisms for southern California (1981-2010): Temporal stability of the style of faulting. Bull. Seismol. Soc. Am. 102, 1179–1194 (2012).
1994 | 2 | 24 | 19 | 14 | 50.58 | 34.3147 | -118.462 | 8.44 | 2.32 | 348 | 81 | 125 | 90.59 | 36 | 15.44 | 4 | W. Yang, E. Hauksson, P. M. Shearer, Computing a large refined catalog of focal mechanisms for southern California (1981-2010): Temporal stability of the style of faulting. Bull. Seismol. Soc. Am. 102, 1179–1194 (2012).
1994 | 2 | 24 | 23 | 28 | 24.29 | 34.3808 | -118.5968 | 4.84 | 1.78 | 141 | 45 | 120 | 281.77 | 52.24 | 63.43 | 4 | W. Yang, E. Hauksson, P. M. Shearer, Computing a large refined catalog of focal mechanisms for southern California (1981-2010): Temporal stability of the style of faulting. Bull. Seismol. Soc. Am. 102, 1179–1194 (2012).
1994 | 2 | 25 | 0 | 0 | 55.74 | 34.388 | -118.6572 | 11.67 | 1.87 | 277 | 53 | 118 | 55.54 | 45.16 | 58.08 | 4 | W. Yang, E. Hauksson, P. M. Shearer, Computing a large refined catalog of focal mechanisms for southern California (1981-2010): Temporal stability of the style of faulting. Bull. Seismol. Soc. Am. 102, 1179–1194 (2012).
1994 | 2 | 25 | 6 | 37 | 22.24 | 34.2777 | -118.4837 | 8.96 | 1.89 | 5 | 53 | 153 | 112.05 | 68.74 | 40.22 | 4 | W. Yang, E. Hauksson, P. M. Shearer, Computing a large refined catalog of focal mechanisms for southern California (1981-2010): Temporal stability of the style of faulting. Bull. Seismol. Soc. Am. 102, 1179–1194 (2012).
1994 | 2 | 25 | 6 | 58 | 52.25 | 34.255 | -118.4763 | 10.21 | 1.65 | 316 | 87 | -146 | 223.98 | 56.05 | -3.62 | 4 | W. Yang, E. Hauksson, P. M. Shearer, Computing a large refined catalog of focal mechanisms for southern California (1981-2010): Temporal stability of the style of faulting. Bull. Seismol. Soc. Am. 102, 1179–1194 (2012).
1994 | 2 | 25 | 9 | 34 | 45.49 | 34.307 | -118.5493 | 8.42 | 1.52 | 161 | 60 | -146 | 52.36 | 61.03 | -34.85 | 4 | W. Yang, E. Hauksson, P. M. Shearer, Computing a large refined catalog of focal mechanisms for southern California (1981-2010): Temporal stability of the style of faulting. Bull. Seismol. Soc. Am. 102, 1179–1194 (2012).
1994 | 2 | 25 | 10 | 40 | 41.7 | 34.3112 | -118.6187 | 10.84 | 1.6 | 67 | 67 | 98 | 227.22 | 24.28 | 71.85 | 4 | W. Yang, E. Hauksson, P. M. Shearer, Computing a large refined catalog of focal mechanisms for southern California (1981-2010): Temporal stability of the style of faulting. Bull. Seismol. Soc. Am. 102, 1179–1194 (2012).
1994 | 2 | 25 | 11 | 34 | 2.46 | 34.2857 | -118.5805 | 9.42 | 1.23 | 143 | 64 | -142 | 34.09 | 56.4 | -31.76 | 4 | W. Yang, E. Hauksson, P. M. Shearer, Computing a large refined catalog of focal mechanisms for southern California (1981-2010): Temporal stability of the style of faulting. Bull. Seismol. Soc. Am. 102, 1179–1194 (2012).
1994 | 2 | 25 | 12 | 38 | 50.5 | 34.3065 | -118.5508 | 8.25 | 1.91 | 161 | 76 | -141 | 59.92 | 52.37 | -17.79 | 4 | W. Yang, E. Hauksson, P. M. Shearer, Computing a large refined catalog of focal mechanisms for southern California (1981-2010): Temporal stability of the style of faulting. Bull. Seismol. Soc. Am. 102, 1179–1194 (2012).
1994 | 2 | 25 | 12 | 59 | 12.05 | 34.3523 | -118.4997 | 2.94 | 4.03 | 171 | 40 | 144 | 290.1 | 67.8 | 55.83 | 4 | W. Yang, E. Hauksson, P. M. Shearer, Computing a large refined catalog of focal mechanisms for southern California (1981-2010): Temporal stability of the style of faulting. Bull. Seismol. Soc. Am. 102, 1179–1194 (2012).
1994 | 2 | 25 | 13 | 11 | 42.53 | 34.3558 | -118.4997 | 2.73 | 3.11 | 333 | 50 | 132 | 98.52 | 55.3 | 51.43 | 4 | W. Yang, E. Hauksson, P. M. Shearer, Computing a large refined catalog of focal mechanisms for southern California (1981-2010): Temporal stability of the style of faulting. Bull. Seismol. Soc. Am. 102, 1179–1194 (2012).
1994 | 2 | 25 | 13 | 56 | 13.35 | 34.3177 | -118.4413 | 4.43 | 3.7 | 151 | 68 | -178 | 60.25 | 88.15 | -22.01 | 4 | W. Yang, E. Hauksson, P. M. Shearer, Computing a large refined catalog of focal mechanisms for southern California (1981-2010): Temporal stability of the style of faulting. Bull. Seismol. Soc. Am. 102, 1179–1194 (2012).
1994 | 2 | 25 | 14 | 4 | 33.63 | 34.2807 | -117.5335 | 9.45 | 2.02 | 344 | 84 | 161 | 76.06 | 71.11 | 6.34 | 4 | W. Yang, E. Hauksson, P. M. Shearer, Computing a large refined catalog of focal mechanisms for southern California (1981-2010): Temporal stability of the style of faulting. Bull. Seismol. Soc. Am. 102, 1179–1194 (2012).
1994 | 2 | 25 | 17 | 1 | 3.94 | 34.26 | -118.5835 | 14.02 | 1.57 | 100 | 68 | -173 | 7.37 | 83.51 | -22.15 | 4 | W. Yang, E. Hauksson, P. M. Shearer, Computing a large refined catalog of focal mechanisms for southern California (1981-2010): Temporal stability of the style of faulting. Bull. Seismol. Soc. Am. 102, 1179–1194 (2012).
1994 | 2 | 25 | 18 | 23 | 31.98 | 34.3802 | -118.5883 | 4.87 | 2.22 | 140 | 38 | 111 | 294.03 | 54.92 | 74.36 | 4 | W. Yang, E. Hauksson, P. M. Shearer, Computing a large refined catalog of focal mechanisms for southern California (1981-2010): Temporal stability of the style of faulting. Bull. Seismol. Soc. Am. 102, 1179–1194 (2012).
1994 | 2 | 25 | 19 | 25 | 10.98 | 35.6042 | -118.3912 | 4.45 | 2.41 | 115 | 60 | -142 | 3.66 | 57.78 | -36.23 | 4 | W. Yang, E. Hauksson, P. M. Shearer, Computing a large refined catalog of focal mechanisms for southern California (1981-2010): Temporal stability of the style of faulting. Bull. Seismol. Soc. Am. 102, 1179–1194 (2012).
1994 | 2 | 25 | 21 | 16 | 22.15 | 34.3215 | -118.4553 | 8.4 | 2.73 | 273 | 39 | 105 | 73.98 | 52.56 | 78.16 | 4 | W. Yang, E. Hauksson, P. M. Shearer, Computing a large refined catalog of focal mechanisms for southern California (1981-2010): Temporal stability of the style of faulting. Bull. Seismol. Soc. Am. 102, 1179–1194 (2012).
1994 | 2 | 25 | 21 | 22 | 44.09 | 34.321 | -118.4563 | 8.36 | 1.7 | 86 | 39 | 66 | 295.81 | 54.91 | 108.23 | 4 | W. Yang, E. Hauksson, P. M. Shearer, Computing a large refined catalog of focal mechanisms for southern California (1981-2010): Temporal stability of the style of faulting. Bull. Seismol. Soc. Am. 102, 1179–1194 (2012).
1994 | 2 | 26 | 3 | 7 | 0.75 | 34.0082 | -117.2045 | 8.07 | 1.67 | 206 | 50 | -94 | 32.21 | 40.17 | -85.25 | 4 | W. Yang, E. Hauksson, P. M. Shearer, Computing a large refined catalog of focal mechanisms for southern California (1981-2010): Temporal stability of the style of faulting. Bull. Seismol. Soc. Am. 102, 1179–1194 (2012).
1994 | 2 | 26 | 3 | 21 | 34.38 | 34.3565 | -118.5932 | 7.23 | 2.3 | 357 | 55 | 149 | 106.02 | 65.05 | 39.24 | 4 | W. Yang, E. Hauksson, P. M. Shearer, Computing a large refined catalog of focal mechanisms for southern California (1981-2010): Temporal stability of the style of faulting. Bull. Seismol. Soc. Am. 102, 1179–1194 (2012).
1994 | 2 | 26 | 3 | 27 | 25.43 | 33.619 | -116.9788 | 12.73 | 2 | 175 | 88 | 145 | 266.4 | 55.02 | 2.44 | 4 | W. Yang, E. Hauksson, P. M. Shearer, Computing a large refined catalog of focal mechanisms for southern California (1981-2010): Temporal stability of the style of faulting. Bull. Seismol. Soc. Am. 102, 1179–1194 (2012).
1994 | 2 | 26 | 5 | 27 | 4.55 | 34.3545 | -118.556 | 6.74 | 1.27 | 106 | 49 | 112 | 254.37 | 45.59 | 66.69 | 4 | W. Yang, E. Hauksson, P. M. Shearer, Computing a large refined catalog of focal mechanisms for southern California (1981-2010): Temporal stability of the style of faulting. Bull. Seismol. Soc. Am. 102, 1179–1194 (2012).
1994 | 2 | 26 | 5 | 52 | 1.85 | 35.7425 | -118.0105 | 10.89 | 1.57 | 80 | 42 | -45 | 206.62 | 61.76 | -122.48 | 4 | W. Yang, E. Hauksson, P. M. Shearer, Computing a large refined catalog of focal mechanisms for southern California (1981-2010): Temporal stability of the style of faulting. Bull. Seismol. Soc. Am. 102, 1179–1194 (2012).
1994 | 2 | 26 | 6 | 23 | 31.97 | 34.3127 | -118.5028 | 6.55 | 1.92 | 88 | 57 | 117 | 224.91 | 41.65 | 55.04 | 4 | W. Yang, E. Hauksson, P. M. Shearer, Computing a large refined catalog of focal mechanisms for southern California (1981-2010): Temporal stability of the style of faulting. Bull. Seismol. Soc. Am. 102, 1179–1194 (2012).
1994 | 2 | 26 | 12 | 13 | 9.06 | 34.2617 | -118.4938 | 11.34 | 1.63 | 116 | 57 | 135 | 234.57 | 53.63 | 42.56 | 4 | W. Yang, E. Hauksson, P. M. Shearer, Computing a large refined catalog of focal mechanisms for southern California (1981-2010): Temporal stability of the style of faulting. Bull. Seismol. Soc. Am. 102, 1179–1194 (2012).
1994 | 2 | 26 | 12 | 25 | 20.6 | 34.295 | -118.4423 | 8.17 | 2.46 | 321 | 57 | 124 | 89.92 | 45.95 | 49.27 | 4 | W. Yang, E. Hauksson, P. M. Shearer, Computing a large refined catalog of focal mechanisms for southern California (1981-2010): Temporal stability of the style of faulting. Bull. Seismol. Soc. Am. 102, 1179–1194 (2012).
1994 | 2 | 26 | 13 | 3 | 51 | 34.3455 | -118.7437 | 11.17 | 2.76 | 129 | 39 | 124 | 268.04 | 58.55 | 65.64 | 4 | W. Yang, E. Hauksson, P. M. Shearer, Computing a large refined catalog of focal mechanisms for southern California (1981-2010): Temporal stability of the style of faulting. Bull. Seismol. Soc. Am. 102, 1179–1194 (2012).
1994 | 2 | 26 | 13 | 6 | 0.35 | 34.3447 | -118.7438 | 11.27 | 2.5 | 120 | 29 | 137 | 249.2 | 70.69 | 67.93 | 4 | W. Yang, E. Hauksson, P. M. Shearer, Computing a large refined catalog of focal mechanisms for southern California (1981-2010): Temporal stability of the style of faulting. Bull. Seismol. Soc. Am. 102, 1179–1194 (2012).
1994 | 2 | 26 | 15 | 59 | 29.65 | 34.3227 | -118.4445 | 4.88 | 2.09 | 163 | 61 | -158 | 61.92 | 70.87 | -30.87 | 4 | W. Yang, E. Hauksson, P. M. Shearer, Computing a large refined catalog of focal mechanisms for southern California (1981-2010): Temporal stability of the style of faulting. Bull. Seismol. Soc. Am. 102, 1179–1194 (2012).
1994 | 2 | 26 | 18 | 36 | 10.03 | 34.288 | -118.4728 | 7.7 | 2.28 | 143 | 32 | 131 | 277.29 | 66.43 | 67.71 | 4 | W. Yang, E. Hauksson, P. M. Shearer, Computing a large refined catalog of focal mechanisms for southern California (1981-2010): Temporal stability of the style of faulting. Bull. Seismol. Soc. Am. 102, 1179–1194 (2012).
1994 | 2 | 26 | 19 | 43 | 53.86 | 34.3247 | -118.6102 | 12.47 | 1.6 | 146 | 66 | 131 | 261.07 | 46.41 | 34.16 | 4 | W. Yang, E. Hauksson, P. M. Shearer, Computing a large refined catalog of focal mechanisms for southern California (1981-2010): Temporal stability of the style of faulting. Bull. Seismol. Soc. Am. 102, 1179–1194 (2012).
1994 | 2 | 26 | 23 | 27 | 35.87 | 34.3115 | -118.4498 | 6.84 | 2.07 | 316 | 51 | 93 | 131.24 | 39.1 | 86.3 | 4 | W. Yang, E. Hauksson, P. M. Shearer, Computing a large refined catalog of focal mechanisms for southern California (1981-2010): Temporal stability of the style of faulting. Bull. Seismol. Soc. Am. 102, 1179–1194 (2012).
1994 | 2 | 26 | 23 | 45 | 23.08 | 34.2665 | -118.5632 | 13.45 | 1.12 | 211 | 44 | -114 | 62.76 | 50.61 | -68.56 | 4 | W. Yang, E. Hauksson, P. M. Shearer, Computing a large refined catalog of focal mechanisms for southern California (1981-2010): Temporal stability of the style of faulting. Bull. Seismol. Soc. Am. 102, 1179–1194 (2012).
1994 | 2 | 27 | 0 | 12 | 59.76 | 34.3228 | -118.5697 | 8.92 | 1.52 | 160 | 53 | 157 | 264.33 | 71.82 | 39.3 | 4 | W. Yang, E. Hauksson, P. M. Shearer, Computing a large refined catalog of focal mechanisms for southern California (1981-2010): Temporal stability of the style of faulting. Bull. Seismol. Soc. Am. 102, 1179–1194 (2012).
1994 | 2 | 27 | 2 | 51 | 51.86 | 34.3045 | -118.4442 | 8.8 | 1.7 | 346 | 68 | 150 | 88.2 | 62.38 | 25.01 | 4 | W. Yang, E. Hauksson, P. M. Shearer, Computing a large refined catalog of focal mechanisms for southern California (1981-2010): Temporal stability of the style of faulting. Bull. Seismol. Soc. Am. 102, 1179–1194 (2012).
1994 | 2 | 27 | 3 | 13 | 2.95 | 34.3157 | -118.4777 | 5.58 | 1.71 | 153 | 81 | 171 | 244.42 | 81.11 | 9.11 | 4 | W. Yang, E. Hauksson, P. M. Shearer, Computing a large refined catalog of focal mechanisms for southern California (1981-2010): Temporal stability of the style of faulting. Bull. Seismol. Soc. Am. 102, 1179–1194 (2012).
1994 | 2 | 27 | 5 | 30 | 55.63 | 34.265 | -118.4775 | 10.41 | 1.68 | 111 | 49 | 106 | 267.39 | 43.49 | 72.41 | 4 | W. Yang, E. Hauksson, P. M. Shearer, Computing a large refined catalog of focal mechanisms for southern California (1981-2010): Temporal stability of the style of faulting. Bull. Seismol. Soc. Am. 102, 1179–1194 (2012).
1994 | 2 | 27 | 5 | 41 | 47.69 | 34.2903 | -118.4822 | 9.09 | 1.48 | 167 | 79 | -177 | 76.43 | 87.06 | -11.01 | 4 | W. Yang, E. Hauksson, P. M. Shearer, Computing a large refined catalog of focal mechanisms for southern California (1981-2010): Temporal stability of the style of faulting. Bull. Seismol. Soc. Am. 102, 1179–1194 (2012).
1994 | 2 | 27 | 6 | 57 | 32.65 | 34.3065 | -118.469 | 7.57 | 1.49 | 352 | 59 | 92 | 168.12 | 31.06 | 86.68 | 4 | W. Yang, E. Hauksson, P. M. Shearer, Computing a large refined catalog of focal mechanisms for southern California (1981-2010): Temporal stability of the style of faulting. Bull. Seismol. Soc. Am. 102, 1179–1194 (2012).
1994 | 2 | 27 | 7 | 29 | 47.55 | 34.2433 | -118.5903 | 15.91 | 2.36 | 156 | 51 | 122 | 291.2 | 48.77 | 56.8 | 4 | W. Yang, E. Hauksson, P. M. Shearer, Computing a large refined catalog of focal mechanisms for southern California (1981-2010): Temporal stability of the style of faulting. Bull. Seismol. Soc. Am. 102, 1179–1194 (2012).
1994 | 2 | 27 | 8 | 41 | 3.08 | 34.3135 | -118.563 | 9.98 | 1.34 | 156 | 56 | 154 | 261.26 | 68.69 | 36.89 | 4 | W. Yang, E. Hauksson, P. M. Shearer, Computing a large refined catalog of focal mechanisms for southern California (1981-2010): Temporal stability of the style of faulting. Bull. Seismol. Soc. Am. 102, 1179–1194 (2012).
1994 | 2 | 27 | 8 | 52 | 58.56 | 34.2828 | -118.4888 | 8.83 | 1.31 | 322 | 26 | 123 | 106.15 | 68.43 | 75.12 | 4 | W. Yang, E. Hauksson, P. M. Shearer, Computing a large refined catalog of focal mechanisms for southern California (1981-2010): Temporal stability of the style of faulting. Bull. Seismol. Soc. Am. 102, 1179–1194 (2012).
1994 | 2 | 27 | 9 | 24 | 44.56 | 34.2967 | -118.5092 | 9.32 | 2.22 | 81 | 35 | 91 | 259.78 | 55.01 | 89.3 | 4 | W. Yang, E. Hauksson, P. M. Shearer, Computing a large refined catalog of focal mechanisms for southern California (1981-2010): Temporal stability of the style of faulting. Bull. Seismol. Soc. Am. 102, 1179–1194 (2012).
1994 | 2 | 27 | 9 | 36 | 52.04 | 34.2592 | -118.4802 | 10.56 | 1.48 | 342 | 60 | 143 | 92.65 | 58.59 | 35.86 | 4 | W. Yang, E. Hauksson, P. M. Shearer, Computing a large refined catalog of focal mechanisms for southern California (1981-2010): Temporal stability of the style of faulting. Bull. Seismol. Soc. Am. 102, 1179–1194 (2012).
1994 | 2 | 27 | 9 | 46 | 49.96 | 34.3685 | -118.4253 | 7.11 | 2.28 | 315 | 82 | 173 | 45.98 | 83.07 | 8.06 | 4 | W. Yang, E. Hauksson, P. M. Shearer, Computing a large refined catalog of focal mechanisms for southern California (1981-2010): Temporal stability of the style of faulting. Bull. Seismol. Soc. Am. 102, 1179–1194 (2012).
1994 | 2 | 27 | 10 | 2 | 53.77 | 34.2963 | -118.5095 | 9.36 | 1.81 | 102 | 53 | 119 | 239.35 | 45.69 | 57.24 | 4 | W. Yang, E. Hauksson, P. M. Shearer, Computing a large refined catalog of focal mechanisms for southern California (1981-2010): Temporal stability of the style of faulting. Bull. Seismol. Soc. Am. 102, 1179–1194 (2012).
1994 | 2 | 27 | 12 | 49 | 10.45 | 34.2958 | -118.4657 | 6.81 | 1.91 | 82 | 29 | 87 | 265.43 | 61.04 | 91.66 | 4 | W. Yang, E. Hauksson, P. M. Shearer, Computing a large refined catalog of focal mechanisms for southern California (1981-2010): Temporal stability of the style of faulting. Bull. Seismol. Soc. Am. 102, 1179–1194 (2012).
1994 | 2 | 27 | 15 | 31 | 21.52 | 34.3027 | -118.429 | 6.97 | 2.19 | 140 | 44 | 88 | 322.78 | 46.03 | 91.93 | 4 | W. Yang, E. Hauksson, P. M. Shearer, Computing a large refined catalog of focal mechanisms for southern California (1981-2010): Temporal stability of the style of faulting. Bull. Seismol. Soc. Am. 102, 1179–1194 (2012).
1994 | 2 | 27 | 17 | 41 | 39.69 | 34.2985 | -118.5172 | 4.82 | 1.91 | 135 | 73 | -179 | 44.71 | 89.04 | -17 | 4 | W. Yang, E. Hauksson, P. M. Shearer, Computing a large refined catalog of focal mechanisms for southern California (1981-2010): Temporal stability of the style of faulting. Bull. Seismol. Soc. Am. 102, 1179–1194 (2012).
1994 | 2 | 28 | 1 | 26 | 27.03 | 34.159 | -116.8245 | 10.55 | 2.46 | 277 | 87 | 170 | 7.53 | 80.01 | 3.05 | 4 | W. Yang, E. Hauksson, P. M. Shearer, Computing a large refined catalog of focal mechanisms for southern California (1981-2010): Temporal stability of the style of faulting. Bull. Seismol. Soc. Am. 102, 1179–1194 (2012).
1994 | 2 | 28 | 2 | 56 | 34.63 | 34.1872 | -118.5488 | 16.4 | 2.23 | 284 | 64 | 72 | 140.55 | 31.26 | 122.36 | 4 | W. Yang, E. Hauksson, P. M. Shearer, Computing a large refined catalog of focal mechanisms for southern California (1981-2010): Temporal stability of the style of faulting. Bull. Seismol. Soc. Am. 102, 1179–1194 (2012).
1994 | 2 | 28 | 3 | 24 | 43 | 34.3828 | -118.6793 | 8.09 | 2.34 | 288 | 64 | 121 | 54.11 | 39.61 | 43.44 | 4 | W. Yang, E. Hauksson, P. M. Shearer, Computing a large refined catalog of focal mechanisms for southern California (1981-2010): Temporal stability of the style of faulting. Bull. Seismol. Soc. Am. 102, 1179–1194 (2012).
1994 | 2 | 28 | 6 | 20 | 28.95 | 33.253 | -116.7577 | 11.98 | 2.38 | 329 | 71 | 177 | 59.98 | 87.16 | 19.02 | 4 | W. Yang, E. Hauksson, P. M. Shearer, Computing a large refined catalog of focal mechanisms for southern California (1981-2010): Temporal stability of the style of faulting. Bull. Seismol. Soc. Am. 102, 1179–1194 (2012).
1994 | 2 | 28 | 8 | 50 | 38.35 | 34.3222 | -118.4542 | 8.53 | 1.54 | 297 | 45 | 103 | 98.92 | 46.45 | 77.32 | 4 | W. Yang, E. Hauksson, P. M. Shearer, Computing a large refined catalog of focal mechanisms for southern California (1981-2010): Temporal stability of the style of faulting. Bull. Seismol. Soc. Am. 102, 1179–1194 (2012).
1994 | 2 | 28 | 9 | 32 | 51.82 | 34.3238 | -118.571 | 9.03 | 1.27 | 163 | 55 | 143 | 276.38 | 60.46 | 41.24 | 4 | W. Yang, E. Hauksson, P. M. Shearer, Computing a large refined catalog of focal mechanisms for southern California (1981-2010): Temporal stability of the style of faulting. Bull. Seismol. Soc. Am. 102, 1179–1194 (2012).
1994 | 2 | 28 | 12 | 1 | 48.14 | 34.3555 | -118.5602 | 12.12 | 2.19 | 356 | 69 | 172 | 88.88 | 82.53 | 21.19 | 4 | W. Yang, E. Hauksson, P. M. Shearer, Computing a large refined catalog of focal mechanisms for southern California (1981-2010): Temporal stability of the style of faulting. Bull. Seismol. Soc. Am. 102, 1179–1194 (2012).
1994 | 2 | 28 | 14 | 1 | 10.69 | 34.2768 | -118.5272 | 10.94 | 1.46 | 111 | 62 | 129 | 231.1 | 46.67 | 40.19 | 4 | W. Yang, E. Hauksson, P. M. Shearer, Computing a large refined catalog of focal mechanisms for southern California (1981-2010): Temporal stability of the style of faulting. Bull. Seismol. Soc. Am. 102, 1179–1194 (2012).
1994 | 2 | 28 | 14 | 50 | 32.24 | 34.3342 | -118.4942 | 5.41 | 1.55 | 144 | 42 | 113 | 294.27 | 51.98 | 70.62 | 4 | W. Yang, E. Hauksson, P. M. Shearer, Computing a large refined catalog of focal mechanisms for southern California (1981-2010): Temporal stability of the style of faulting. Bull. Seismol. Soc. Am. 102, 1179–1194 (2012).
1994 | 2 | 28 | 15 | 29 | 20.59 | 34.2478 | -118.6135 | 17.65 | 2.05 | 292 | 44 | 83 | 121.69 | 46.41 | 96.71 | 4 | W. Yang, E. Hauksson, P. M. Shearer, Computing a large refined catalog of focal mechanisms for southern California (1981-2010): Temporal stability of the style of faulting. Bull. Seismol. Soc. Am. 102, 1179–1194 (2012).
1994 | 2 | 28 | 15 | 51 | 12.83 | 34.2913 | -118.517 | 4.87 | 1.91 | 132 | 78 | 158 | 226.8 | 68.5 | 12.91 | 4 | W. Yang, E. Hauksson, P. M. Shearer, Computing a large refined catalog of focal mechanisms for southern California (1981-2010): Temporal stability of the style of faulting. Bull. Seismol. Soc. Am. 102, 1179–1194 (2012).
1994 | 2 | 28 | 20 | 17 | 44.51 | 34.3533 | -118.4738 | 5.83 | 2.03 | 130 | 77 | -171 | 37.96 | 81.23 | -13.16 | 4 | W. Yang, E. Hauksson, P. M. Shearer, Computing a large refined catalog of focal mechanisms for southern California (1981-2010): Temporal stability of the style of faulting. Bull. Seismol. Soc. Am. 102, 1179–1194 (2012).
1994 | 2 | 28 | 21 | 52 | 54 | 44.27 | -130.14 | 15 | 5.6 | 207 | 79 | -13 | 299.52 | 77.24 | -168.72 | 1 | International Seismological Centre (ISC) Bulletin (http://www.isc.ac.uk/iscbulletin/search/fmechanisms/)
1994 | 2 | 28 | 22 | 53 | 49.55 | 34.3322 | -118.5915 | 11.27 | 2.3 | 180 | 69 | 171 | 273.25 | 81.6 | 21.24 | 4 | W. Yang, E. Hauksson, P. M. Shearer, Computing a large refined catalog of focal mechanisms for southern California (1981-2010): Temporal stability of the style of faulting. Bull. Seismol. Soc. Am. 102, 1179–1194 (2012).
1994 | 3 | 1 | 2 | 45 | 59 | 36.6398 | -121.2535 | 6.21 | 3.7 | 225 | 70 | 10 | 131.55 | 80.61 | 159.72 | 17 | Moment tensors from U.S. Geological Survey Advanced National Seismic System (ANSS) Comprehensive Catalog of Earthquake Events and Products, https://www.sciencebase.gov/catalog/item/52eab950e4b0444d1ce67917
1994 | 3 | 1 | 3 | 53 | 12.89 | 33.8812 | -116.8542 | 14.62 | 1.75 | 141 | 72 | -156 | 43.17 | 67.24 | -19.58 | 4 | W. Yang, E. Hauksson, P. M. Shearer, Computing a large refined catalog of focal mechanisms for southern California (1981-2010): Temporal stability of the style of faulting. Bull. Seismol. Soc. Am. 102, 1179–1194 (2012).
1994 | 3 | 1 | 6 | 50 | 34.7 | 34.2908 | -118.5508 | 10.23 | 2.16 | 3 | 76 | 140 | 104.47 | 51.41 | 18.03 | 4 | W. Yang, E. Hauksson, P. M. Shearer, Computing a large refined catalog of focal mechanisms for southern California (1981-2010): Temporal stability of the style of faulting. Bull. Seismol. Soc. Am. 102, 1179–1194 (2012).
1994 | 3 | 1 | 10 | 13 | 37.32 | 34.3127 | -118.4892 | 6.03 | 1.67 | 144 | 37 | 135 | 272.61 | 64.81 | 61.95 | 4 | W. Yang, E. Hauksson, P. M. Shearer, Computing a large refined catalog of focal mechanisms for southern California (1981-2010): Temporal stability of the style of faulting. Bull. Seismol. Soc. Am. 102, 1179–1194 (2012).
1994 | 3 | 1 | 11 | 39 | 23.59 | 34.309 | -118.6407 | 16.47 | 1.55 | 154 | 46 | 167 | 253.11 | 80.69 | 44.74 | 4 | W. Yang, E. Hauksson, P. M. Shearer, Computing a large refined catalog of focal mechanisms for southern California (1981-2010): Temporal stability of the style of faulting. Bull. Seismol. Soc. Am. 102, 1179–1194 (2012).
1994 | 3 | 1 | 14 | 57 | 26.87 | 34.2955 | -118.4417 | 8.11 | 1.62 | 326 | 57 | 149 | 74.12 | 64.41 | 37.15 | 4 | W. Yang, E. Hauksson, P. M. Shearer, Computing a large refined catalog of focal mechanisms for southern California (1981-2010): Temporal stability of the style of faulting. Bull. Seismol. Soc. Am. 102, 1179–1194 (2012).
1994 | 3 | 1 | 14 | 59 | 5.52 | 35.0483 | -119.1458 | 11.32 | 2.16 | 226 | 65 | 107 | 10.12 | 29.92 | 57.91 | 4 | W. Yang, E. Hauksson, P. M. Shearer, Computing a large refined catalog of focal mechanisms for southern California (1981-2010): Temporal stability of the style of faulting. Bull. Seismol. Soc. Am. 102, 1179–1194 (2012).
1994 | 3 | 1 | 15 | 12 | 4.5 | 34.3358 | -118.5747 | 7.39 | 2.29 | 88 | 46 | 92 | 265.12 | 44.04 | 87.93 | 4 | W. Yang, E. Hauksson, P. M. Shearer, Computing a large refined catalog of focal mechanisms for southern California (1981-2010): Temporal stability of the style of faulting. Bull. Seismol. Soc. Am. 102, 1179–1194 (2012).
1994 | 3 | 1 | 15 | 41 | 15.39 | 34.2287 | -118.6357 | 10.08 | 1.93 | 76 | 35 | 103 | 240.26 | 56.02 | 81.05 | 4 | W. Yang, E. Hauksson, P. M. Shearer, Computing a large refined catalog of focal mechanisms for southern California (1981-2010): Temporal stability of the style of faulting. Bull. Seismol. Soc. Am. 102, 1179–1194 (2012).
1994 | 3 | 1 | 16 | 37 | 8.5 | 34.3715 | -118.7022 | 8.36 | 2.3 | 263 | 62 | 80 | 103.59 | 29.6 | 108.09 | 4 | W. Yang, E. Hauksson, P. M. Shearer, Computing a large refined catalog of focal mechanisms for southern California (1981-2010): Temporal stability of the style of faulting. Bull. Seismol. Soc. Am. 102, 1179–1194 (2012).
1994 | 3 | 1 | 18 | 6 | 25.36 | 34.2667 | -118.481 | 10 | 2.16 | 357 | 87 | 166 | 87.75 | 76.02 | 3.09 | 4 | W. Yang, E. Hauksson, P. M. Shearer, Computing a large refined catalog of focal mechanisms for southern California (1981-2010): Temporal stability of the style of faulting. Bull. Seismol. Soc. Am. 102, 1179–1194 (2012).
1994 | 3 | 1 | 22 | 52 | 44.99 | 33.959 | -116.632 | 16.75 | 2.47 | 338 | 62 | -158 | 237.26 | 70.69 | -29.83 | 4 | W. Yang, E. Hauksson, P. M. Shearer, Computing a large refined catalog of focal mechanisms for southern California (1981-2010): Temporal stability of the style of faulting. Bull. Seismol. Soc. Am. 102, 1179–1194 (2012).
1994 | 3 | 2 | 2 | 11 | 50.8 | 34.1865 | -118.5498 | 16.51 | 2.49 | 140 | 42 | 118 | 284.42 | 53.79 | 67.09 | 4 | W. Yang, E. Hauksson, P. M. Shearer, Computing a large refined catalog of focal mechanisms for southern California (1981-2010): Temporal stability of the style of faulting. Bull. Seismol. Soc. Am. 102, 1179–1194 (2012).
1994 | 3 | 2 | 3 | 10 | 4.98 | 34.3403 | -118.4995 | 3.25 | 2.17 | 150 | 34 | 142 | 272.93 | 69.86 | 62.01 | 4 | W. Yang, E. Hauksson, P. M. Shearer, Computing a large refined catalog of focal mechanisms for southern California (1981-2010): Temporal stability of the style of faulting. Bull. Seismol. Soc. Am. 102, 1179–1194 (2012).
1994 | 3 | 2 | 10 | 14 | 46.4 | 33.9757 | -117.1628 | 13.46 | 1.57 | 215 | 44 | -83 | 25.31 | 46.41 | -96.71 | 4 | W. Yang, E. Hauksson, P. M. Shearer, Computing a large refined catalog of focal mechanisms for southern California (1981-2010): Temporal stability of the style of faulting. Bull. Seismol. Soc. Am. 102, 1179–1194 (2012).
1994 | 3 | 2 | 10 | 15 | 41.35 | 33.9762 | -117.1628 | 13.47 | 2.58 | 196 | 47 | -83 | 5.79 | 43.46 | -97.45 | 4 | W. Yang, E. Hauksson, P. M. Shearer, Computing a large refined catalog of focal mechanisms for southern California (1981-2010): Temporal stability of the style of faulting. Bull. Seismol. Soc. Am. 102, 1179–1194 (2012).
1994 | 3 | 2 | 10 | 21 | 45 | 40.638 | -125.307 | 22.9 | 3.9 | 44 | 76 | 9 | 311.81 | 81.27 | 165.83 | 1 | International Seismological Centre (ISC) Bulletin (http://www.isc.ac.uk/iscbulletin/search/fmechanisms/)
1994 | 3 | 2 | 10 | 22 | 57.95 | 34.2727 | -118.4702 | 9.95 | 1.95 | 164 | 79 | 142 | 262.48 | 52.82 | 13.86 | 4 | W. Yang, E. Hauksson, P. M. Shearer, Computing a large refined catalog of focal mechanisms for southern California (1981-2010): Temporal stability of the style of faulting. Bull. Seismol. Soc. Am. 102, 1179–1194 (2012).
1994 | 3 | 2 | 12 | 50 | 16.06 | 34.2565 | -118.4878 | 12.84 | 2.62 | 284 | 44 | 104 | 84.88 | 47.62 | 76.85 | 4 | W. Yang, E. Hauksson, P. M. Shearer, Computing a large refined catalog of focal mechanisms for southern California (1981-2010): Temporal stability of the style of faulting. Bull. Seismol. Soc. Am. 102, 1179–1194 (2012).
1994 | 3 | 2 | 20 | 6 | 3.25 | 34.2165 | -118.6168 | 4.89 | 3.15 | 167 | 75 | 134 | 272 | 45.99 | 21.09 | 4 | W. Yang, E. Hauksson, P. M. Shearer, Computing a large refined catalog of focal mechanisms for southern California (1981-2010): Temporal stability of the style of faulting. Bull. Seismol. Soc. Am. 102, 1179–1194 (2012).
1994 | 3 | 3 | 2 | 22 | 36.74 | 34.0145 | -116.3175 | 8.79 | 1.84 | 147 | 76 | -179 | 56.76 | 89.03 | -14 | 4 | W. Yang, E. Hauksson, P. M. Shearer, Computing a large refined catalog of focal mechanisms for southern California (1981-2010): Temporal stability of the style of faulting. Bull. Seismol. Soc. Am. 102, 1179–1194 (2012).
1994 | 3 | 3 | 5 | 51 | 17.69 | 34.3133 | -118.6137 | 14.17 | 1.85 | 86 | 36 | 85 | 272.17 | 54.16 | 93.62 | 4 | W. Yang, E. Hauksson, P. M. Shearer, Computing a large refined catalog of focal mechanisms for southern California (1981-2010): Temporal stability of the style of faulting. Bull. Seismol. Soc. Am. 102, 1179–1194 (2012).
1994 | 3 | 3 | 8 | 41 | 19.55 | 34.3412 | -118.4772 | 4.79 | 2.57 | 123 | 64 | 128 | 242.3 | 44.91 | 38.39 | 4 | W. Yang, E. Hauksson, P. M. Shearer, Computing a large refined catalog of focal mechanisms for southern California (1981-2010): Temporal stability of the style of faulting. Bull. Seismol. Soc. Am. 102, 1179–1194 (2012).
1994 | 3 | 3 | 9 | 53 | 49.56 | 34.3782 | -118.5145 | 1.53 | 2.98 | 145 | 82 | 145 | 240.57 | 55.39 | 9.74 | 4 | W. Yang, E. Hauksson, P. M. Shearer, Computing a large refined catalog of focal mechanisms for southern California (1981-2010): Temporal stability of the style of faulting. Bull. Seismol. Soc. Am. 102, 1179–1194 (2012).
1994 | 3 | 3 | 10 | 39 | 8.31 | 34.3052 | -118.4848 | 7.37 | 1.54 | 287 | 58 | 107 | 77.02 | 35.81 | 64.93 | 4 | W. Yang, E. Hauksson, P. M. Shearer, Computing a large refined catalog of focal mechanisms for southern California (1981-2010): Temporal stability of the style of faulting. Bull. Seismol. Soc. Am. 102, 1179–1194 (2012).
1994 | 3 | 3 | 17 | 34 | 33.7 | 33.9325 | -118.1882 | 7.47 | 2.8 | 39 | 27 | -139 | 271.24 | 72.67 | -68.97 | 4 | W. Yang, E. Hauksson, P. M. Shearer, Computing a large refined catalog of focal mechanisms for southern California (1981-2010): Temporal stability of the style of faulting. Bull. Seismol. Soc. Am. 102, 1179–1194 (2012).
1994 | 3 | 4 | 3 | 33 | 54.56 | 34.3145 | -118.497 | 4.68 | 1.64 | 155 | 84 | 176 | 245.42 | 86.02 | 6.01 | 4 | W. Yang, E. Hauksson, P. M. Shearer, Computing a large refined catalog of focal mechanisms for southern California (1981-2010): Temporal stability of the style of faulting. Bull. Seismol. Soc. Am. 102, 1179–1194 (2012).
1994 | 3 | 4 | 3 | 58 | 28.93 | 34.3145 | -118.4978 | 4.64 | 2.44 | 335 | 54 | 141 | 90.45 | 59.39 | 43.07 | 4 | W. Yang, E. Hauksson, P. M. Shearer, Computing a large refined catalog of focal mechanisms for southern California (1981-2010): Temporal stability of the style of faulting. Bull. Seismol. Soc. Am. 102, 1179–1194 (2012).
1994 | 3 | 4 | 4 | 2 | 1.69 | 34.366 | -118.6657 | 10.37 | 2.32 | 286 | 27 | 134 | 58.7 | 70.94 | 70.51 | 4 | W. Yang, E. Hauksson, P. M. Shearer, Computing a large refined catalog of focal mechanisms for southern California (1981-2010): Temporal stability of the style of faulting. Bull. Seismol. Soc. Am. 102, 1179–1194 (2012).
1994 | 3 | 4 | 5 | 12 | 5.59 | 34.3853 | -118.6288 | 11.98 | 1.27 | 88 | 51 | 80 | 283.65 | 40.06 | 102.1 | 4 | W. Yang, E. Hauksson, P. M. Shearer, Computing a large refined catalog of focal mechanisms for southern California (1981-2010): Temporal stability of the style of faulting. Bull. Seismol. Soc. Am. 102, 1179–1194 (2012).
1994 | 3 | 4 | 11 | 54 | 51.27 | 34.256 | -118.5098 | 12 | 1.6 | 97 | 29 | 109 | 255.51 | 62.72 | 79.77 | 4 | W. Yang, E. Hauksson, P. M. Shearer, Computing a large refined catalog of focal mechanisms for southern California (1981-2010): Temporal stability of the style of faulting. Bull. Seismol. Soc. Am. 102, 1179–1194 (2012).
1994 | 3 | 4 | 22 | 1 | 48.56 | 34.395 | -118.6392 | 13.35 | 2.9 | 342 | 41 | -174 | 247.46 | 86.07 | -49.16 | 4 | W. Yang, E. Hauksson, P. M. Shearer, Computing a large refined catalog of focal mechanisms for southern California (1981-2010): Temporal stability of the style of faulting. Bull. Seismol. Soc. Am. 102, 1179–1194 (2012).
1994 | 3 | 4 | 23 | 48 | 52.5 | 34.2113 | -118.5738 | 17.2 | 2.56 | 143 | 49 | 141 | 260.98 | 61.64 | 48.2 | 4 | W. Yang, E. Hauksson, P. M. Shearer, Computing a large refined catalog of focal mechanisms for southern California (1981-2010): Temporal stability of the style of faulting. Bull. Seismol. Soc. Am. 102, 1179–1194 (2012).
1994 | 3 | 5 | 3 | 38 | 22.05 | 34.2957 | -118.4875 | 7.22 | 2.02 | 121 | 65 | 142 | 229.27 | 56.08 | 30.62 | 4 | W. Yang, E. Hauksson, P. M. Shearer, Computing a large refined catalog of focal mechanisms for southern California (1981-2010): Temporal stability of the style of faulting. Bull. Seismol. Soc. Am. 102, 1179–1194 (2012).
1994 | 3 | 5 | 5 | 11 | 56.26 | 34.3123 | -118.4887 | 6.12 | 2.07 | 318 | 49 | 111 | 107.67 | 45.2 | 67.6 | 4 | W. Yang, E. Hauksson, P. M. Shearer, Computing a large refined catalog of focal mechanisms for southern California (1981-2010): Temporal stability of the style of faulting. Bull. Seismol. Soc. Am. 102, 1179–1194 (2012).
1994 | 3 | 5 | 11 | 57 | 10.27 | 33.1952 | -115.9522 | 7.28 | 2.39 | 310 | 73 | -179 | 219.71 | 89.04 | -17 | 4 | W. Yang, E. Hauksson, P. M. Shearer, Computing a large refined catalog of focal mechanisms for southern California (1981-2010): Temporal stability of the style of faulting. Bull. Seismol. Soc. Am. 102, 1179–1194 (2012).
1994 | 3 | 5 | 14 | 23 | 11.61 | 34.3122 | -118.4973 | 4.7 | 3.14 | 333 | 66 | 139 | 82.47 | 53.18 | 30.54 | 4 | W. Yang, E. Hauksson, P. M. Shearer, Computing a large refined catalog of focal mechanisms for southern California (1981-2010): Temporal stability of the style of faulting. Bull. Seismol. Soc. Am. 102, 1179–1194 (2012).
1994 | 3 | 5 | 15 | 14 | 38.63 | 34.305 | -118.511 | 7.89 | 2.01 | 317 | 62 | 107 | 103.93 | 32.4 | 61.19 | 4 | W. Yang, E. Hauksson, P. M. Shearer, Computing a large refined catalog of focal mechanisms for southern California (1981-2010): Temporal stability of the style of faulting. Bull. Seismol. Soc. Am. 102, 1179–1194 (2012).
1994 | 3 | 5 | 21 | 56 | 26.72 | 34.3303 | -118.485 | 9.14 | 2.4 | 104 | 54 | 130 | 229.01 | 51.7 | 48.5 | 4 | W. Yang, E. Hauksson, P. M. Shearer, Computing a large refined catalog of focal mechanisms for southern California (1981-2010): Temporal stability of the style of faulting. Bull. Seismol. Soc. Am. 102, 1179–1194 (2012).
1994 | 3 | 5 | 23 | 37 | 55.71 | 34.312 | -118.4993 | 4.71 | 3.13 | 347 | 72 | 154 | 85.57 | 65.36 | 19.88 | 4 | W. Yang, E. Hauksson, P. M. Shearer, Computing a large refined catalog of focal mechanisms for southern California (1981-2010): Temporal stability of the style of faulting. Bull. Seismol. Soc. Am. 102, 1179–1194 (2012).
1994 | 3 | 6 | 1 | 57 | 45.83 | 34.2755 | -118.4835 | 10.18 | 2.02 | 302 | 60 | 63 | 167.54 | 39.5 | 128.18 | 4 | W. Yang, E. Hauksson, P. M. Shearer, Computing a large refined catalog of focal mechanisms for southern California (1981-2010): Temporal stability of the style of faulting. Bull. Seismol. Soc. Am. 102, 1179–1194 (2012).
1994 | 3 | 6 | 3 | 10 | 32.03 | 34.3448 | -118.5943 | 10.85 | 1.5 | 148 | 57 | 139 | 263.34 | 56.62 | 40.71 | 4 | W. Yang, E. Hauksson, P. M. Shearer, Computing a large refined catalog of focal mechanisms for southern California (1981-2010): Temporal stability of the style of faulting. Bull. Seismol. Soc. Am. 102, 1179–1194 (2012).
1994 | 3 | 6 | 3 | 12 | 48.65 | 34.2973 | -118.5718 | 10.75 | 2.03 | 172 | 62 | -138 | 59.09 | 53.79 | -35.58 | 4 | W. Yang, E. Hauksson, P. M. Shearer, Computing a large refined catalog of focal mechanisms for southern California (1981-2010): Temporal stability of the style of faulting. Bull. Seismol. Soc. Am. 102, 1179–1194 (2012).
1994 | 3 | 6 | 3 | 14 | 57.01 | 34.297 | -118.5722 | 10.77 | 1.93 | 164 | 66 | -140 | 55.16 | 54.04 | -30.17 | 4 | W. Yang, E. Hauksson, P. M. Shearer, Computing a large refined catalog of focal mechanisms for southern California (1981-2010): Temporal stability of the style of faulting. Bull. Seismol. Soc. Am. 102, 1179–1194 (2012).
1994 | 3 | 6 | 5 | 24 | 14.1 | 34.282 | -118.4755 | 9.66 | 2.48 | 322 | 53 | 105 | 118 | 39.52 | 71.04 | 4 | W. Yang, E. Hauksson, P. M. Shearer, Computing a large refined catalog of focal mechanisms for southern California (1981-2010): Temporal stability of the style of faulting. Bull. Seismol. Soc. Am. 102, 1179–1194 (2012).
1994 | 3 | 6 | 5 | 59 | 43.42 | 34.3205 | -118.6278 | 13.8 | 2.15 | 112 | 60 | 114 | 250.32 | 37.71 | 54.84 | 4 | W. Yang, E. Hauksson, P. M. Shearer, Computing a large refined catalog of focal mechanisms for southern California (1981-2010): Temporal stability of the style of faulting. Bull. Seismol. Soc. Am. 102, 1179–1194 (2012).
1994 | 3 | 6 | 9 | 34 | 4.29 | 34.3068 | -118.6672 | 8.36 | 0.7 | 313 | 38 | 131 | 85.19 | 62.31 | 62.86 | 4 | W. Yang, E. Hauksson, P. M. Shearer, Computing a large refined catalog of focal mechanisms for southern California (1981-2010): Temporal stability of the style of faulting. Bull. Seismol. Soc. Am. 102, 1179–1194 (2012).
1994 | 3 | 6 | 10 | 23 | 58.57 | 34.2548 | -118.4885 | 12.97 | 2.8 | 105 | 39 | 86 | 290.14 | 51.11 | 93.23 | 4 | W. Yang, E. Hauksson, P. M. Shearer, Computing a large refined catalog of focal mechanisms for southern California (1981-2010): Temporal stability of the style of faulting. Bull. Seismol. Soc. Am. 102, 1179–1194 (2012).
1994 | 3 | 6 | 10 | 41 | 14.08 | 34.3005 | -118.4777 | 7.6 | 2.6 | 87 | 44 | 78 | 283.46 | 47.2 | 101.35 | 4 | W. Yang, E. Hauksson, P. M. Shearer, Computing a large refined catalog of focal mechanisms for southern California (1981-2010): Temporal stability of the style of faulting. Bull. Seismol. Soc. Am. 102, 1179–1194 (2012).
1994 | 3 | 6 | 12 | 16 | 7.11 | 34.3615 | -118.6652 | 10.47 | 1.43 | 264 | 19 | 110 | 62.95 | 72.19 | 83.28 | 4 | W. Yang, E. Hauksson, P. M. Shearer, Computing a large refined catalog of focal mechanisms for southern California (1981-2010): Temporal stability of the style of faulting. Bull. Seismol. Soc. Am. 102, 1179–1194 (2012).
1994 | 3 | 6 | 12 | 59 | 27.97 | 34.29 | -118.4863 | 8.89 | 1.67 | 154 | 63 | 160 | 253.38 | 72.26 | 28.47 | 4 | W. Yang, E. Hauksson, P. M. Shearer, Computing a large refined catalog of focal mechanisms for southern California (1981-2010): Temporal stability of the style of faulting. Bull. Seismol. Soc. Am. 102, 1179–1194 (2012).
1994 | 3 | 6 | 17 | 54 | 45.1 | 34.351 | -118.5395 | 3.89 | 2.39 | 228 | 52 | 119 | 6 | 46.43 | 58.18 | 4 | W. Yang, E. Hauksson, P. M. Shearer, Computing a large refined catalog of focal mechanisms for southern California (1981-2010): Temporal stability of the style of faulting. Bull. Seismol. Soc. Am. 102, 1179–1194 (2012).
1994 | 3 | 6 | 18 | 19 | 11.04 | 34.3527 | -118.5382 | 4.05 | 2.63 | 153 | 31 | 125 | 293.76 | 65.05 | 70.98 | 4 | W. Yang, E. Hauksson, P. M. Shearer, Computing a large refined catalog of focal mechanisms for southern California (1981-2010): Temporal stability of the style of faulting. Bull. Seismol. Soc. Am. 102, 1179–1194 (2012).
1994 | 3 | 6 | 18 | 54 | 46.06 | 34.2912 | -118.4753 | 9.6 | 1.99 | 356 | 86 | -167 | 265.08 | 77.03 | -4.1 | 4 | W. Yang, E. Hauksson, P. M. Shearer, Computing a large refined catalog of focal mechanisms for southern California (1981-2010): Temporal stability of the style of faulting. Bull. Seismol. Soc. Am. 102, 1179–1194 (2012).
1994 | 3 | 6 | 20 | 49 | 8.21 | 34.3533 | -118.538 | 4.12 | 1.76 | 109 | 40 | 71 | 313.2 | 52.57 | 105.28 | 4 | W. Yang, E. Hauksson, P. M. Shearer, Computing a large refined catalog of focal mechanisms for southern California (1981-2010): Temporal stability of the style of faulting. Bull. Seismol. Soc. Am. 102, 1179–1194 (2012).
1994 | 3 | 6 | 22 | 53 | 0.1 | 33.1877 | -115.5672 | 5.08 | 3 | 137 | 38 | -179 | 46.21 | 89.38 | -52 | 4 | W. Yang, E. Hauksson, P. M. Shearer, Computing a large refined catalog of focal mechanisms for southern California (1981-2010): Temporal stability of the style of faulting. Bull. Seismol. Soc. Am. 102, 1179–1194 (2012).
1994 | 3 | 7 | 11 | 3 | 47.78 | 34.281 | -118.4757 | 9.68 | 1.51 | 332 | 49 | 110 | 122.98 | 44.83 | 68.52 | 4 | W. Yang, E. Hauksson, P. M. Shearer, Computing a large refined catalog of focal mechanisms for southern California (1981-2010): Temporal stability of the style of faulting. Bull. Seismol. Soc. Am. 102, 1179–1194 (2012).
1994 | 3 | 7 | 12 | 22 | 0.95 | 34.328 | -118.5905 | 4.98 | 1.48 | 179 | 46 | -99 | 11.84 | 44.73 | -80.8 | 4 | W. Yang, E. Hauksson, P. M. Shearer, Computing a large refined catalog of focal mechanisms for southern California (1981-2010): Temporal stability of the style of faulting. Bull. Seismol. Soc. Am. 102, 1179–1194 (2012).
1994 | 3 | 7 | 15 | 56 | 18.57 | 34.303 | -118.4968 | 8.02 | 1.97 | 320 | 68 | 105 | 104.42 | 26.42 | 57.36 | 4 | W. Yang, E. Hauksson, P. M. Shearer, Computing a large refined catalog of focal mechanisms for southern California (1981-2010): Temporal stability of the style of faulting. Bull. Seismol. Soc. Am. 102, 1179–1194 (2012).
1994 | 3 | 7 | 16 | 24 | 17.23 | 34.3597 | -118.5443 | 3.53 | 1.68 | 296 | 54 | 95 | 107.53 | 36.3 | 83.16 | 4 | W. Yang, E. Hauksson, P. M. Shearer, Computing a large refined catalog of focal mechanisms for southern California (1981-2010): Temporal stability of the style of faulting. Bull. Seismol. Soc. Am. 102, 1179–1194 (2012).
1994 | 3 | 7 | 16 | 25 | 36.93 | 34.255 | -118.5267 | 12.07 | 1.76 | 312 | 63 | 111 | 91.78 | 33.71 | 54.88 | 4 | W. Yang, E. Hauksson, P. M. Shearer, Computing a large refined catalog of focal mechanisms for southern California (1981-2010): Temporal stability of the style of faulting. Bull. Seismol. Soc. Am. 102, 1179–1194 (2012).
1994 | 3 | 7 | 16 | 49 | 13 | 38.838 | -119.701 | 3 | 3.7 | 215 | 45 | -44 | 339.33 | 60.58 | -125.73 | 1 | International Seismological Centre (ISC) Bulletin (http://www.isc.ac.uk/iscbulletin/search/fmechanisms/)
1994 | 3 | 7 | 20 | 32 | 38.72 | 34.2745 | -118.4843 | 11.1 | 1.55 | 87 | 52 | 81 | 281.43 | 38.89 | 101.32 | 4 | W. Yang, E. Hauksson, P. M. Shearer, Computing a large refined catalog of focal mechanisms for southern California (1981-2010): Temporal stability of the style of faulting. Bull. Seismol. Soc. Am. 102, 1179–1194 (2012).
1994 | 3 | 8 | 1 | 9 | 17.48 | 34.306 | -118.5077 | 7.79 | 1.91 | 283 | 63 | 86 | 111.76 | 27.27 | 97.8 | 4 | W. Yang, E. Hauksson, P. M. Shearer, Computing a large refined catalog of focal mechanisms for southern California (1981-2010): Temporal stability of the style of faulting. Bull. Seismol. Soc. Am. 102, 1179–1194 (2012).
1994 | 3 | 8 | 2 | 10 | 32.36 | 34.3142 | -118.6205 | 12.03 | 2.14 | 253 | 31 | 99 | 62.53 | 59.42 | 84.63 | 4 | W. Yang, E. Hauksson, P. M. Shearer, Computing a large refined catalog of focal mechanisms for southern California (1981-2010): Temporal stability of the style of faulting. Bull. Seismol. Soc. Am. 102, 1179–1194 (2012).
1994 | 3 | 8 | 4 | 47 | 22.49 | 34.293 | -118.5618 | 9.32 | 1.5 | 128 | 66 | 135 | 240.13 | 49.76 | 32.2 | 4 | W. Yang, E. Hauksson, P. M. Shearer, Computing a large refined catalog of focal mechanisms for southern California (1981-2010): Temporal stability of the style of faulting. Bull. Seismol. Soc. Am. 102, 1179–1194 (2012).
1994 | 3 | 8 | 6 | 43 | 54.88 | 34.2992 | -118.5902 | 6.64 | 1.43 | 131 | 83 | -156 | 37.89 | 66.19 | -7.65 | 4 | W. Yang, E. Hauksson, P. M. Shearer, Computing a large refined catalog of focal mechanisms for southern California (1981-2010): Temporal stability of the style of faulting. Bull. Seismol. Soc. Am. 102, 1179–1194 (2012).
1994 | 3 | 8 | 7 | 39 | 27.99 | 34.2455 | -118.5845 | 14.84 | 1.69 | 345 | 74 | 114 | 106.76 | 28.58 | 35.18 | 4 | W. Yang, E. Hauksson, P. M. Shearer, Computing a large refined catalog of focal mechanisms for southern California (1981-2010): Temporal stability of the style of faulting. Bull. Seismol. Soc. Am. 102, 1179–1194 (2012).
1994 | 3 | 8 | 7 | 51 | 10.82 | 34.2967 | -118.5017 | 5.49 | 1.72 | 152 | 70 | 165 | 247.24 | 75.92 | 20.65 | 4 | W. Yang, E. Hauksson, P. M. Shearer, Computing a large refined catalog of focal mechanisms for southern California (1981-2010): Temporal stability of the style of faulting. Bull. Seismol. Soc. Am. 102, 1179–1194 (2012).
1994 | 3 | 8 | 12 | 53 | 1.14 | 34.2523 | -118.4708 | 10.12 | 3.28 | 353 | 46 | -172 | 257.42 | 84.25 | -44.28 | 4 | W. Yang, E. Hauksson, P. M. Shearer, Computing a large refined catalog of focal mechanisms for southern California (1981-2010): Temporal stability of the style of faulting. Bull. Seismol. Soc. Am. 102, 1179–1194 (2012).
1994 | 3 | 8 | 13 | 11 | 33.55 | 34.3893 | -118.6358 | 7.33 | 1.83 | 316 | 57 | 145 | 66.87 | 61.25 | 38.41 | 4 | W. Yang, E. Hauksson, P. M. Shearer, Computing a large refined catalog of focal mechanisms for southern California (1981-2010): Temporal stability of the style of faulting. Bull. Seismol. Soc. Am. 102, 1179–1194 (2012).
1994 | 3 | 8 | 13 | 29 | 3.01 | 34.3485 | -118.5512 | 3.6 | 2.26 | 310 | 61 | 117 | 83.58 | 38.8 | 50.68 | 4 | W. Yang, E. Hauksson, P. M. Shearer, Computing a large refined catalog of focal mechanisms for southern California (1981-2010): Temporal stability of the style of faulting. Bull. Seismol. Soc. Am. 102, 1179–1194 (2012).
1994 | 3 | 8 | 13 | 52 | 50.8 | 34.335 | -118.6118 | 10.64 | 1.33 | 312 | 32 | 135 | 82.3 | 67.99 | 66.16 | 4 | W. Yang, E. Hauksson, P. M. Shearer, Computing a large refined catalog of focal mechanisms for southern California (1981-2010): Temporal stability of the style of faulting. Bull. Seismol. Soc. Am. 102, 1179–1194 (2012).
1994 | 3 | 8 | 18 | 45 | 47.28 | 34.2883 | -118.513 | 9.61 | 1.79 | 130 | 43 | 147 | 245.41 | 68.2 | 51.97 | 4 | W. Yang, E. Hauksson, P. M. Shearer, Computing a large refined catalog of focal mechanisms for southern California (1981-2010): Temporal stability of the style of faulting. Bull. Seismol. Soc. Am. 102, 1179–1194 (2012).
1994 | 3 | 8 | 22 | 14 | 35.05 | 34.3213 | -118.571 | 9.09 | 1.49 | 161 | 67 | 154 | 261.79 | 66.2 | 25.28 | 4 | W. Yang, E. Hauksson, P. M. Shearer, Computing a large refined catalog of focal mechanisms for southern California (1981-2010): Temporal stability of the style of faulting. Bull. Seismol. Soc. Am. 102, 1179–1194 (2012).
1994 | 3 | 9 | 1 | 1 | 17.34 | 34.3143 | -118.6155 | 14.52 | 1.4 | 135 | 38 | 108 | 292.59 | 54.16 | 76.43 | 4 | W. Yang, E. Hauksson, P. M. Shearer, Computing a large refined catalog of focal mechanisms for southern California (1981-2010): Temporal stability of the style of faulting. Bull. Seismol. Soc. Am. 102, 1179–1194 (2012).
1994 | 3 | 9 | 2 | 47 | 28.32 | 34.3497 | -118.622 | 5.51 | 2.2 | 2 | 71 | 172 | 94.62 | 82.44 | 19.17 | 4 | W. Yang, E. Hauksson, P. M. Shearer, Computing a large refined catalog of focal mechanisms for southern California (1981-2010): Temporal stability of the style of faulting. Bull. Seismol. Soc. Am. 102, 1179–1194 (2012).
1994 | 3 | 9 | 5 | 2 | 12.21 | 34.3072 | -118.6935 | 4.93 | 1.78 | 195 | 79 | -167 | 102.48 | 77.24 | -11.28 | 4 | W. Yang, E. Hauksson, P. M. Shearer, Computing a large refined catalog of focal mechanisms for southern California (1981-2010): Temporal stability of the style of faulting. Bull. Seismol. Soc. Am. 102, 1179–1194 (2012).
1994 | 3 | 9 | 9 | 17 | 5.08 | 34.3843 | -118.6302 | 12.14 | 2.85 | 317 | 58 | 150 | 64.01 | 64.91 | 35.81 | 4 | W. Yang, E. Hauksson, P. M. Shearer, Computing a large refined catalog of focal mechanisms for southern California (1981-2010): Temporal stability of the style of faulting. Bull. Seismol. Soc. Am. 102, 1179–1194 (2012).
1994 | 3 | 9 | 10 | 40 | 45.04 | 34.9655 | -119.0927 | 19.52 | 2.13 | 94 | 80 | -126 | 350.56 | 37.18 | -16.7 | 4 | W. Yang, E. Hauksson, P. M. Shearer, Computing a large refined catalog of focal mechanisms for southern California (1981-2010): Temporal stability of the style of faulting. Bull. Seismol. Soc. Am. 102, 1179–1194 (2012).
1994 | 3 | 9 | 10 | 48 | 32.66 | 34.323 | -118.5753 | 9.6 | 1.23 | 161 | 56 | 161 | 261.9 | 74.34 | 35.5 | 4 | W. Yang, E. Hauksson, P. M. Shearer, Computing a large refined catalog of focal mechanisms for southern California (1981-2010): Temporal stability of the style of faulting. Bull. Seismol. Soc. Am. 102, 1179–1194 (2012).
1994 | 3 | 9 | 12 | 3 | 59.98 | 34.3687 | -118.5955 | 9.1 | 1.42 | 336 | 71 | 128 | 88.62 | 41.83 | 29.22 | 4 | W. Yang, E. Hauksson, P. M. Shearer, Computing a large refined catalog of focal mechanisms for southern California (1981-2010): Temporal stability of the style of faulting. Bull. Seismol. Soc. Am. 102, 1179–1194 (2012).
1994 | 3 | 9 | 13 | 53 | 11.11 | 34.26 | -118.4988 | 11.53 | 2.49 | 138 | 30 | 100 | 306.49 | 60.5 | 84.27 | 4 | W. Yang, E. Hauksson, P. M. Shearer, Computing a large refined catalog of focal mechanisms for southern California (1981-2010): Temporal stability of the style of faulting. Bull. Seismol. Soc. Am. 102, 1179–1194 (2012).
1994 | 3 | 9 | 14 | 46 | 40.69 | 34.3315 | -118.589 | 4.53 | 2.06 | 308 | 51 | -173 | 213.58 | 84.57 | -39.21 | 4 | W. Yang, E. Hauksson, P. M. Shearer, Computing a large refined catalog of focal mechanisms for southern California (1981-2010): Temporal stability of the style of faulting. Bull. Seismol. Soc. Am. 102, 1179–1194 (2012).
1994 | 3 | 9 | 14 | 49 | 11.17 | 33.9933 | -118.5283 | 7.74 | 1.94 | 266 | 45 | 111 | 57.5 | 48.69 | 70.28 | 4 | W. Yang, E. Hauksson, P. M. Shearer, Computing a large refined catalog of focal mechanisms for southern California (1981-2010): Temporal stability of the style of faulting. Bull. Seismol. Soc. Am. 102, 1179–1194 (2012).
1994 | 3 | 9 | 17 | 51 | 32.36 | 34.2352 | -118.5345 | 12.48 | 2.27 | 79 | 28 | 91 | 257.87 | 62 | 89.47 | 4 | W. Yang, E. Hauksson, P. M. Shearer, Computing a large refined catalog of focal mechanisms for southern California (1981-2010): Temporal stability of the style of faulting. Bull. Seismol. Soc. Am. 102, 1179–1194 (2012).
1994 | 3 | 9 | 20 | 43 | 21.54 | 34.3828 | -118.6473 | 12.19 | 1.72 | 110 | 71 | 100 | 261.56 | 21.38 | 63.24 | 4 | W. Yang, E. Hauksson, P. M. Shearer, Computing a large refined catalog of focal mechanisms for southern California (1981-2010): Temporal stability of the style of faulting. Bull. Seismol. Soc. Am. 102, 1179–1194 (2012).
1994 | 3 | 9 | 21 | 0 | 48.99 | 34.3652 | -118.602 | 7.66 | 2.01 | 133 | 38 | 107 | 291.79 | 53.93 | 77.13 | 4 | W. Yang, E. Hauksson, P. M. Shearer, Computing a large refined catalog of focal mechanisms for southern California (1981-2010): Temporal stability of the style of faulting. Bull. Seismol. Soc. Am. 102, 1179–1194 (2012).
1994 | 3 | 9 | 22 | 23 | 36.38 | 34.2728 | -118.6918 | 11.47 | 2.34 | 334 | 89 | 156 | 64.45 | 66 | 1.09 | 4 | W. Yang, E. Hauksson, P. M. Shearer, Computing a large refined catalog of focal mechanisms for southern California (1981-2010): Temporal stability of the style of faulting. Bull. Seismol. Soc. Am. 102, 1179–1194 (2012).
1994 | 3 | 9 | 23 | 33 | 52.92 | 34.2742 | -118.6273 | 7.06 | 2.08 | 305 | 84 | 180 | 35 | 90 | 6 | 4 | W. Yang, E. Hauksson, P. M. Shearer, Computing a large refined catalog of focal mechanisms for southern California (1981-2010): Temporal stability of the style of faulting. Bull. Seismol. Soc. Am. 102, 1179–1194 (2012).
1994 | 3 | 10 | 2 | 45 | 8.72 | 34.2913 | -118.4135 | 6.63 | 1.68 | 339 | 53 | 130 | 104.65 | 52.28 | 49.54 | 4 | W. Yang, E. Hauksson, P. M. Shearer, Computing a large refined catalog of focal mechanisms for southern California (1981-2010): Temporal stability of the style of faulting. Bull. Seismol. Soc. Am. 102, 1179–1194 (2012).
1994 | 3 | 10 | 4 | 37 | 1.98 | 34.2668 | -118.4783 | 9.84 | 1.84 | 358 | 78 | 161 | 92.09 | 71.43 | 12.67 | 4 | W. Yang, E. Hauksson, P. M. Shearer, Computing a large refined catalog of focal mechanisms for southern California (1981-2010): Temporal stability of the style of faulting. Bull. Seismol. Soc. Am. 102, 1179–1194 (2012).
1994 | 3 | 10 | 5 | 12 | 40.39 | 34.2658 | -118.4757 | 10.51 | 2.25 | 167 | 51 | 150 | 276.97 | 67.13 | 43.08 | 4 | W. Yang, E. Hauksson, P. M. Shearer, Computing a large refined catalog of focal mechanisms for southern California (1981-2010): Temporal stability of the style of faulting. Bull. Seismol. Soc. Am. 102, 1179–1194 (2012).
1994 | 3 | 10 | 5 | 26 | 50.92 | 34.0867 | -118.8707 | 12.21 | 2.5 | 312 | 86 | -167 | 221.08 | 77.03 | -4.1 | 4 | W. Yang, E. Hauksson, P. M. Shearer, Computing a large refined catalog of focal mechanisms for southern California (1981-2010): Temporal stability of the style of faulting. Bull. Seismol. Soc. Am. 102, 1179–1194 (2012).
1994 | 3 | 10 | 6 | 26 | 56.36 | 34.3208 | -118.5537 | 4.8 | 1.74 | 167 | 87 | 166 | 257.75 | 76.02 | 3.09 | 4 | W. Yang, E. Hauksson, P. M. Shearer, Computing a large refined catalog of focal mechanisms for southern California (1981-2010): Temporal stability of the style of faulting. Bull. Seismol. Soc. Am. 102, 1179–1194 (2012).
1994 | 3 | 10 | 7 | 59 | 55.24 | 34.286 | -118.4728 | 7.23 | 2.53 | 106 | 46 | 93 | 281.69 | 44.08 | 86.9 | 4 | W. Yang, E. Hauksson, P. M. Shearer, Computing a large refined catalog of focal mechanisms for southern California (1981-2010): Temporal stability of the style of faulting. Bull. Seismol. Soc. Am. 102, 1179–1194 (2012).
1994 | 3 | 10 | 9 | 58 | 19.7 | 35.4883 | -118.3763 | 10.89 | 1.25 | 300 | 78 | -157 | 204.96 | 67.53 | -13 | 4 | W. Yang, E. Hauksson, P. M. Shearer, Computing a large refined catalog of focal mechanisms for southern California (1981-2010): Temporal stability of the style of faulting. Bull. Seismol. Soc. Am. 102, 1179–1194 (2012).
1994 | 3 | 10 | 11 | 36 | 25.42 | 34.2985 | -118.4775 | 9.68 | 1.73 | 303 | 59 | 125 | 69.34 | 45.4 | 46.33 | 4 | W. Yang, E. Hauksson, P. M. Shearer, Computing a large refined catalog of focal mechanisms for southern California (1981-2010): Temporal stability of the style of faulting. Bull. Seismol. Soc. Am. 102, 1179–1194 (2012).
1994 | 3 | 10 | 12 | 44 | 14.2 | 34.3373 | -118.5893 | 3.9 | 3.49 | 324 | 81 | 156 | 57.98 | 66.31 | 9.84 | 4 | W. Yang, E. Hauksson, P. M. Shearer, Computing a large refined catalog of focal mechanisms for southern California (1981-2010): Temporal stability of the style of faulting. Bull. Seismol. Soc. Am. 102, 1179–1194 (2012).
1994 | 3 | 10 | 14 | 24 | 22.75 | 34.3062 | -118.4737 | 9.2 | 1.62 | 288 | 72 | 159 | 24.76 | 70.07 | 19.19 | 4 | W. Yang, E. Hauksson, P. M. Shearer, Computing a large refined catalog of focal mechanisms for southern California (1981-2010): Temporal stability of the style of faulting. Bull. Seismol. Soc. Am. 102, 1179–1194 (2012).
1994 | 3 | 10 | 16 | 44 | 50.71 | 34.142 | -117.447 | 12.82 | 1.92 | 306 | 84 | 173 | 36.74 | 83.04 | 6.04 | 4 | W. Yang, E. Hauksson, P. M. Shearer, Computing a large refined catalog of focal mechanisms for southern California (1981-2010): Temporal stability of the style of faulting. Bull. Seismol. Soc. Am. 102, 1179–1194 (2012).
1994 | 3 | 10 | 22 | 48 | 0.99 | 34.2715 | -118.6702 | 9.68 | 2.3 | 150 | 78 | -160 | 55.67 | 70.46 | -12.75 | 4 | W. Yang, E. Hauksson, P. M. Shearer, Computing a large refined catalog of focal mechanisms for southern California (1981-2010): Temporal stability of the style of faulting. Bull. Seismol. Soc. Am. 102, 1179–1194 (2012).
1994 | 3 | 11 | 3 | 44 | 30.41 | 35.0487 | -118.3117 | 9.02 | 1.7 | 296 | 73 | -152 | 197.16 | 63.32 | -19.1 | 4 | W. Yang, E. Hauksson, P. M. Shearer, Computing a large refined catalog of focal mechanisms for southern California (1981-2010): Temporal stability of the style of faulting. Bull. Seismol. Soc. Am. 102, 1179–1194 (2012).
1994 | 3 | 11 | 4 | 53 | 13.66 | 34.3952 | -118.6387 | 13.26 | 1.4 | 318 | 20 | 171 | 56.47 | 86.93 | 70.23 | 4 | W. Yang, E. Hauksson, P. M. Shearer, Computing a large refined catalog of focal mechanisms for southern California (1981-2010): Temporal stability of the style of faulting. Bull. Seismol. Soc. Am. 102, 1179–1194 (2012).
1994 | 3 | 11 | 5 | 3 | 52.18 | 34.2918 | -118.4555 | 8.84 | 2.01 | 343 | 85 | 174 | 73.52 | 84.02 | 5.03 | 4 | W. Yang, E. Hauksson, P. M. Shearer, Computing a large refined catalog of focal mechanisms for southern California (1981-2010): Temporal stability of the style of faulting. Bull. Seismol. Soc. Am. 102, 1179–1194 (2012).
1994 | 3 | 11 | 5 | 38 | 46.35 | 34.3297 | -118.5965 | 5.68 | 3.01 | 169 | 75 | -146 | 69.1 | 57.31 | -17.91 | 4 | W. Yang, E. Hauksson, P. M. Shearer, Computing a large refined catalog of focal mechanisms for southern California (1981-2010): Temporal stability of the style of faulting. Bull. Seismol. Soc. Am. 102, 1179–1194 (2012).
1994 | 3 | 11 | 7 | 19 | 26.75 | 34.2265 | -118.6365 | 15.36 | 2.3 | 146 | 19 | 103 | 312.28 | 71.5 | 85.57 | 4 | W. Yang, E. Hauksson, P. M. Shearer, Computing a large refined catalog of focal mechanisms for southern California (1981-2010): Temporal stability of the style of faulting. Bull. Seismol. Soc. Am. 102, 1179–1194 (2012).
1994 | 3 | 11 | 11 | 29 | 38.25 | 34.3332 | -118.5895 | 4.84 | 2.07 | 3 | 74 | 175 | 94.38 | 85.19 | 16.06 | 4 | W. Yang, E. Hauksson, P. M. Shearer, Computing a large refined catalog of focal mechanisms for southern California (1981-2010): Temporal stability of the style of faulting. Bull. Seismol. Soc. Am. 102, 1179–1194 (2012).
1994 | 3 | 11 | 12 | 9 | 25.3 | 34.3023 | -118.4763 | 8.57 | 1.81 | 300 | 89 | 164 | 30.29 | 74 | 1.04 | 4 | W. Yang, E. Hauksson, P. M. Shearer, Computing a large refined catalog of focal mechanisms for southern California (1981-2010): Temporal stability of the style of faulting. Bull. Seismol. Soc. Am. 102, 1179–1194 (2012).
1994 | 3 | 11 | 13 | 55 | 58.96 | 34.3228 | -118.5697 | 3.41 | 3.05 | 334 | 83 | 154 | 67.4 | 64.21 | 7.78 | 4 | W. Yang, E. Hauksson, P. M. Shearer, Computing a large refined catalog of focal mechanisms for southern California (1981-2010): Temporal stability of the style of faulting. Bull. Seismol. Soc. Am. 102, 1179–1194 (2012).
1994 | 3 | 11 | 13 | 56 | 50.26 | 34.3235 | -118.5698 | 3.6 | 2.49 | 332 | 52 | 139 | 90.16 | 58.87 | 45.99 | 4 | W. Yang, E. Hauksson, P. M. Shearer, Computing a large refined catalog of focal mechanisms for southern California (1981-2010): Temporal stability of the style of faulting. Bull. Seismol. Soc. Am. 102, 1179–1194 (2012).
1994 | 3 | 11 | 14 | 1 | 5.68 | 34.3233 | -118.5702 | 3.51 | 2.18 | 167 | 45 | 160 | 271.43 | 76 | 46.78 | 4 | W. Yang, E. Hauksson, P. M. Shearer, Computing a large refined catalog of focal mechanisms for southern California (1981-2010): Temporal stability of the style of faulting. Bull. Seismol. Soc. Am. 102, 1179–1194 (2012).
1994 | 3 | 11 | 15 | 59 | 3.02 | 34.3203 | -118.5608 | 4.33 | 2.26 | 163 | 73 | 152 | 261.84 | 63.32 | 19.1 | 4 | W. Yang, E. Hauksson, P. M. Shearer, Computing a large refined catalog of focal mechanisms for southern California (1981-2010): Temporal stability of the style of faulting. Bull. Seismol. Soc. Am. 102, 1179–1194 (2012).
1994 | 3 | 11 | 23 | 7 | 24.3 | 34.3817 | -118.657 | 11.28 | 1.74 | 313 | 23 | 110 | 111.43 | 68.46 | 81.74 | 4 | W. Yang, E. Hauksson, P. M. Shearer, Computing a large refined catalog of focal mechanisms for southern California (1981-2010): Temporal stability of the style of faulting. Bull. Seismol. Soc. Am. 102, 1179–1194 (2012).
1994 | 3 | 12 | 9 | 8 | 21.67 | 34.386 | -118.6942 | 7.35 | 1.92 | 59 | 45 | 71 | 264.96 | 48.04 | 108.03 | 4 | W. Yang, E. Hauksson, P. M. Shearer, Computing a large refined catalog of focal mechanisms for southern California (1981-2010): Temporal stability of the style of faulting. Bull. Seismol. Soc. Am. 102, 1179–1194 (2012).
1994 | 3 | 12 | 16 | 37 | 39.86 | 34.302 | -118.4807 | 8.9 | 1.69 | 326 | 64 | 105 | 114.57 | 29.75 | 62.05 | 4 | W. Yang, E. Hauksson, P. M. Shearer, Computing a large refined catalog of focal mechanisms for southern California (1981-2010): Temporal stability of the style of faulting. Bull. Seismol. Soc. Am. 102, 1179–1194 (2012).
1994 | 3 | 12 | 19 | 20 | 40.3 | 34.2995 | -118.4825 | 9.02 | 1.68 | 327 | 56 | 94 | 139.87 | 34.21 | 84.1 | 4 | W. Yang, E. Hauksson, P. M. Shearer, Computing a large refined catalog of focal mechanisms for southern California (1981-2010): Temporal stability of the style of faulting. Bull. Seismol. Soc. Am. 102, 1179–1194 (2012).
1994 | 3 | 12 | 21 | 3 | 31.14 | 34.3048 | -118.4843 | 7.4 | 1.7 | 96 | 37 | 82 | 285.98 | 53.42 | 95.99 | 4 | W. Yang, E. Hauksson, P. M. Shearer, Computing a large refined catalog of focal mechanisms for southern California (1981-2010): Temporal stability of the style of faulting. Bull. Seismol. Soc. Am. 102, 1179–1194 (2012).
1994 | 3 | 12 | 21 | 32 | 0.71 | 34.2473 | -118.6077 | 17.16 | 1.86 | 141 | 54 | 123 | 273.15 | 47.27 | 53.14 | 4 | W. Yang, E. Hauksson, P. M. Shearer, Computing a large refined catalog of focal mechanisms for southern California (1981-2010): Temporal stability of the style of faulting. Bull. Seismol. Soc. Am. 102, 1179–1194 (2012).
1994 | 3 | 12 | 23 | 27 | 17.89 | 34.301 | -118.482 | 8.98 | 2.11 | 339 | 74 | 127 | 89.09 | 39.85 | 25.48 | 4 | W. Yang, E. Hauksson, P. M. Shearer, Computing a large refined catalog of focal mechanisms for southern California (1981-2010): Temporal stability of the style of faulting. Bull. Seismol. Soc. Am. 102, 1179–1194 (2012).
1994 | 3 | 13 | 3 | 12 | 39.83 | 34.3842 | -116.4587 | 9.62 | 2.77 | 167 | 42 | -109 | 11.86 | 50.75 | -73.66 | 4 | W. Yang, E. Hauksson, P. M. Shearer, Computing a large refined catalog of focal mechanisms for southern California (1981-2010): Temporal stability of the style of faulting. Bull. Seismol. Soc. Am. 102, 1179–1194 (2012).
1994 | 3 | 13 | 9 | 15 | 54.85 | 34.312 | -118.4592 | 6.72 | 2.58 | 289 | 40 | 104 | 90.97 | 51.41 | 78.53 | 4 | W. Yang, E. Hauksson, P. M. Shearer, Computing a large refined catalog of focal mechanisms for southern California (1981-2010): Temporal stability of the style of faulting. Bull. Seismol. Soc. Am. 102, 1179–1194 (2012).
1994 | 3 | 13 | 9 | 54 | 13.29 | 34.3123 | -118.455 | 6.85 | 1.87 | 105 | 35 | 72 | 306.64 | 56.94 | 102.21 | 4 | W. Yang, E. Hauksson, P. M. Shearer, Computing a large refined catalog of focal mechanisms for southern California (1981-2010): Temporal stability of the style of faulting. Bull. Seismol. Soc. Am. 102, 1179–1194 (2012).
1994 | 3 | 13 | 11 | 12 | 8.48 | 34.252 | -118.613 | 17.27 | 2.66 | 134 | 53 | 117 | 273.75 | 44.64 | 58.93 | 4 | W. Yang, E. Hauksson, P. M. Shearer, Computing a large refined catalog of focal mechanisms for southern California (1981-2010): Temporal stability of the style of faulting. Bull. Seismol. Soc. Am. 102, 1179–1194 (2012).
1994 | 3 | 13 | 11 | 41 | 16.48 | 34.337 | -118.6332 | 12.19 | 1.97 | 285 | 43 | 107 | 82.31 | 49.29 | 74.75 | 4 | W. Yang, E. Hauksson, P. M. Shearer, Computing a large refined catalog of focal mechanisms for southern California (1981-2010): Temporal stability of the style of faulting. Bull. Seismol. Soc. Am. 102, 1179–1194 (2012).
1994 | 3 | 13 | 12 | 51 | 51.1 | 34.2283 | -118.519 | 17.32 | 1.77 | 342 | 72 | -178 | 251.38 | 88.1 | -18.01 | 4 | W. Yang, E. Hauksson, P. M. Shearer, Computing a large refined catalog of focal mechanisms for southern California (1981-2010): Temporal stability of the style of faulting. Bull. Seismol. Soc. Am. 102, 1179–1194 (2012).
1994 | 3 | 13 | 16 | 59 | 1 | 40.373 | -125.107 | 2.2 | 4.7 | 80 | 43 | 152 | 191.25 | 71.33 | 50.53 | 1 | International Seismological Centre (ISC) Bulletin (http://www.isc.ac.uk/iscbulletin/search/fmechanisms/)
1994 | 3 | 13 | 18 | 32 | 58.09 | 34.3075 | -118.4742 | 6.09 | 2.08 | 314 | 50 | 105 | 111.37 | 42.27 | 72.86 | 4 | W. Yang, E. Hauksson, P. M. Shearer, Computing a large refined catalog of focal mechanisms for southern California (1981-2010): Temporal stability of the style of faulting. Bull. Seismol. Soc. Am. 102, 1179–1194 (2012).
1994 | 3 | 13 | 20 | 23 | 40.86 | 34.2895 | -118.6278 | 14.4 | 2.06 | 252 | 45 | 106 | 49.93 | 47.18 | 74.59 | 4 | W. Yang, E. Hauksson, P. M. Shearer, Computing a large refined catalog of focal mechanisms for southern California (1981-2010): Temporal stability of the style of faulting. Bull. Seismol. Soc. Am. 102, 1179–1194 (2012).
1994 | 3 | 13 | 22 | 1 | 5.28 | 34.3085 | -118.439 | 7.01 | 1.84 | 302 | 45 | 74 | 144.07 | 47.18 | 105.41 | 4 | W. Yang, E. Hauksson, P. M. Shearer, Computing a large refined catalog of focal mechanisms for southern California (1981-2010): Temporal stability of the style of faulting. Bull. Seismol. Soc. Am. 102, 1179–1194 (2012).
1994 | 3 | 14 | 0 | 33 | 45.45 | 34.2802 | -118.4775 | 10.1 | 1.78 | 3 | 74 | 169 | 96.07 | 79.43 | 16.28 | 4 | W. Yang, E. Hauksson, P. M. Shearer, Computing a large refined catalog of focal mechanisms for southern California (1981-2010): Temporal stability of the style of faulting. Bull. Seismol. Soc. Am. 102, 1179–1194 (2012).
1994 | 3 | 14 | 4 | 13 | 57.38 | 34.289 | -118.4075 | 5.91 | 1.74 | 147 | 40 | 93 | 323.09 | 50.07 | 87.49 | 4 | W. Yang, E. Hauksson, P. M. Shearer, Computing a large refined catalog of focal mechanisms for southern California (1981-2010): Temporal stability of the style of faulting. Bull. Seismol. Soc. Am. 102, 1179–1194 (2012).
1994 | 3 | 14 | 4 | 59 | 56.15 | 34.2418 | -118.591 | 16.08 | 1.73 | 150 | 62 | 110 | 292.21 | 33.93 | 57.25 | 4 | W. Yang, E. Hauksson, P. M. Shearer, Computing a large refined catalog of focal mechanisms for southern California (1981-2010): Temporal stability of the style of faulting. Bull. Seismol. Soc. Am. 102, 1179–1194 (2012).
1994 | 3 | 14 | 10 | 2 | 19.2 | 34.2485 | -118.6125 | 17.49 | 2.18 | 137 | 46 | 118 | 279.57 | 50.57 | 64.07 | 4 | W. Yang, E. Hauksson, P. M. Shearer, Computing a large refined catalog of focal mechanisms for southern California (1981-2010): Temporal stability of the style of faulting. Bull. Seismol. Soc. Am. 102, 1179–1194 (2012).
1994 | 3 | 14 | 10 | 58 | 26.86 | 34.259 | -118.4953 | 11.25 | 2.28 | 310 | 50 | 111 | 99.15 | 44.34 | 66.87 | 4 | W. Yang, E. Hauksson, P. M. Shearer, Computing a large refined catalog of focal mechanisms for southern California (1981-2010): Temporal stability of the style of faulting. Bull. Seismol. Soc. Am. 102, 1179–1194 (2012).
1994 | 3 | 14 | 14 | 16 | 29.38 | 34.3168 | -118.4717 | 6.42 | 2.21 | 142 | 86 | 153 | 234.04 | 63.07 | 4.49 | 4 | W. Yang, E. Hauksson, P. M. Shearer, Computing a large refined catalog of focal mechanisms for southern California (1981-2010): Temporal stability of the style of faulting. Bull. Seismol. Soc. Am. 102, 1179–1194 (2012).
1994 | 3 | 14 | 18 | 42 | 44.91 | 34.3045 | -118.4485 | 8.82 | 1.81 | 314 | 60 | 107 | 102.56 | 34.09 | 63.14 | 4 | W. Yang, E. Hauksson, P. M. Shearer, Computing a large refined catalog of focal mechanisms for southern California (1981-2010): Temporal stability of the style of faulting. Bull. Seismol. Soc. Am. 102, 1179–1194 (2012).
1994 | 3 | 14 | 22 | 22 | 9 | 34.0423 | -117.2423 | 16.06 | 3.03 | 15 | 73 | -141 | 271.68 | 53 | -21.47 | 4 | W. Yang, E. Hauksson, P. M. Shearer, Computing a large refined catalog of focal mechanisms for southern California (1981-2010): Temporal stability of the style of faulting. Bull. Seismol. Soc. Am. 102, 1179–1194 (2012).
1994 | 3 | 15 | 1 | 13 | 41.49 | 34.2792 | -118.452 | 9.87 | 2.59 | 339 | 63 | 138 | 91.23 | 53.4 | 34.44 | 4 | W. Yang, E. Hauksson, P. M. Shearer, Computing a large refined catalog of focal mechanisms for southern California (1981-2010): Temporal stability of the style of faulting. Bull. Seismol. Soc. Am. 102, 1179–1194 (2012).
1994 | 3 | 15 | 3 | 25 | 43.11 | 34.3133 | -118.4918 | 6.45 | 1.78 | 145 | 89 | 137 | 235.93 | 47.01 | 1.37 | 4 | W. Yang, E. Hauksson, P. M. Shearer, Computing a large refined catalog of focal mechanisms for southern California (1981-2010): Temporal stability of the style of faulting. Bull. Seismol. Soc. Am. 102, 1179–1194 (2012).
1994 | 3 | 15 | 6 | 44 | 2.68 | 34.3283 | -118.5808 | 4.88 | 2.07 | 353 | 79 | 178 | 83.38 | 88.04 | 11.01 | 4 | W. Yang, E. Hauksson, P. M. Shearer, Computing a large refined catalog of focal mechanisms for southern California (1981-2010): Temporal stability of the style of faulting. Bull. Seismol. Soc. Am. 102, 1179–1194 (2012).
1994 | 3 | 15 | 10 | 38 | 31.17 | 34.306 | -118.5525 | 8.37 | 1.5 | 183 | 50 | -115 | 38.96 | 46.03 | -63.27 | 4 | W. Yang, E. Hauksson, P. M. Shearer, Computing a large refined catalog of focal mechanisms for southern California (1981-2010): Temporal stability of the style of faulting. Bull. Seismol. Soc. Am. 102, 1179–1194 (2012).
1994 | 3 | 15 | 17 | 13 | 23.98 | 34.2652 | -118.4813 | 11 | 2.35 | 3 | 79 | 120 | 111.29 | 31.78 | 21.24 | 4 | W. Yang, E. Hauksson, P. M. Shearer, Computing a large refined catalog of focal mechanisms for southern California (1981-2010): Temporal stability of the style of faulting. Bull. Seismol. Soc. Am. 102, 1179–1194 (2012).
1994 | 3 | 15 | 20 | 8 | 55.99 | 34.3278 | -118.6222 | 11.94 | 1.35 | 304 | 39 | 106 | 103.75 | 52.78 | 77.42 | 4 | W. Yang, E. Hauksson, P. M. Shearer, Computing a large refined catalog of focal mechanisms for southern California (1981-2010): Temporal stability of the style of faulting. Bull. Seismol. Soc. Am. 102, 1179–1194 (2012).
1994 | 3 | 15 | 23 | 2 | 41.99 | 34.3298 | -118.5857 | 9.88 | 1.48 | 269 | 68 | 118 | 34.17 | 35.05 | 40.72 | 4 | W. Yang, E. Hauksson, P. M. Shearer, Computing a large refined catalog of focal mechanisms for southern California (1981-2010): Temporal stability of the style of faulting. Bull. Seismol. Soc. Am. 102, 1179–1194 (2012).
1994 | 3 | 16 | 3 | 8 | 58.53 | 34.3758 | -118.711 | 7.82 | 2 | 56 | 40 | 67 | 264.99 | 53.72 | 108.15 | 4 | W. Yang, E. Hauksson, P. M. Shearer, Computing a large refined catalog of focal mechanisms for southern California (1981-2010): Temporal stability of the style of faulting. Bull. Seismol. Soc. Am. 102, 1179–1194 (2012).
1994 | 3 | 16 | 6 | 31 | 52.22 | 34.3088 | -118.4688 | 7.55 | 1.92 | 132 | 37 | 102 | 297.1 | 53.94 | 81.1 | 4 | W. Yang, E. Hauksson, P. M. Shearer, Computing a large refined catalog of focal mechanisms for southern California (1981-2010): Temporal stability of the style of faulting. Bull. Seismol. Soc. Am. 102, 1179–1194 (2012).
1994 | 3 | 17 | 4 | 38 | 59.57 | 34.3115 | -118.45 | 7.07 | 1.54 | 308 | 56 | 103 | 105.57 | 36.12 | 71.56 | 4 | W. Yang, E. Hauksson, P. M. Shearer, Computing a large refined catalog of focal mechanisms for southern California (1981-2010): Temporal stability of the style of faulting. Bull. Seismol. Soc. Am. 102, 1179–1194 (2012).
1994 | 3 | 17 | 4 | 44 | 37.02 | 34.3957 | -118.6377 | 13.31 | 2.03 | 335 | 53 | 175 | 68.01 | 86.01 | 37.11 | 4 | W. Yang, E. Hauksson, P. M. Shearer, Computing a large refined catalog of focal mechanisms for southern California (1981-2010): Temporal stability of the style of faulting. Bull. Seismol. Soc. Am. 102, 1179–1194 (2012).
1994 | 3 | 17 | 5 | 12 | 22.4 | 34.395 | -118.639 | 13.21 | 2.46 | 340 | 14 | -171 | 241.26 | 87.83 | -76.17 | 4 | W. Yang, E. Hauksson, P. M. Shearer, Computing a large refined catalog of focal mechanisms for southern California (1981-2010): Temporal stability of the style of faulting. Bull. Seismol. Soc. Am. 102, 1179–1194 (2012).
1994 | 3 | 17 | 6 | 7 | 10.21 | 34.3957 | -118.6377 | 13.22 | 2.76 | 299 | 10 | 163 | 45.76 | 87.09 | 80.43 | 4 | W. Yang, E. Hauksson, P. M. Shearer, Computing a large refined catalog of focal mechanisms for southern California (1981-2010): Temporal stability of the style of faulting. Bull. Seismol. Soc. Am. 102, 1179–1194 (2012).
1994 | 3 | 17 | 7 | 43 | 48.55 | 33.9747 | -117.1593 | 14.9 | 1.65 | 315 | 85 | -155 | 222.67 | 65.1 | -5.51 | 4 | W. Yang, E. Hauksson, P. M. Shearer, Computing a large refined catalog of focal mechanisms for southern California (1981-2010): Temporal stability of the style of faulting. Bull. Seismol. Soc. Am. 102, 1179–1194 (2012).
1994 | 3 | 17 | 8 | 15 | 29.02 | 34.2552 | -118.5847 | 14.49 | 1.44 | 309 | 40 | 73 | 150.76 | 52.07 | 103.78 | 4 | W. Yang, E. Hauksson, P. M. Shearer, Computing a large refined catalog of focal mechanisms for southern California (1981-2010): Temporal stability of the style of faulting. Bull. Seismol. Soc. Am. 102, 1179–1194 (2012).
1994 | 3 | 17 | 8 | 52 | 46 | 34.3952 | -118.6388 | 13.13 | 2.38 | 349 | 19 | -171 | 250.48 | 87.08 | -71.22 | 4 | W. Yang, E. Hauksson, P. M. Shearer, Computing a large refined catalog of focal mechanisms for southern California (1981-2010): Temporal stability of the style of faulting. Bull. Seismol. Soc. Am. 102, 1179–1194 (2012).
1994 | 3 | 17 | 10 | 40 | 47.87 | 34.2655 | -118.5622 | 13.23 | 1.54 | 189 | 70 | -146 | 86.01 | 58.3 | -23.7 | 4 | W. Yang, E. Hauksson, P. M. Shearer, Computing a large refined catalog of focal mechanisms for southern California (1981-2010): Temporal stability of the style of faulting. Bull. Seismol. Soc. Am. 102, 1179–1194 (2012).
1994 | 3 | 17 | 13 | 2 | 5.18 | 34.3043 | -118.4753 | 8.44 | 2.16 | 7 | 51 | 137 | 127.41 | 57.99 | 47.91 | 4 | W. Yang, E. Hauksson, P. M. Shearer, Computing a large refined catalog of focal mechanisms for southern California (1981-2010): Temporal stability of the style of faulting. Bull. Seismol. Soc. Am. 102, 1179–1194 (2012).
1994 | 3 | 17 | 14 | 25 | 29.35 | 34.2508 | -118.6107 | 17.18 | 1.88 | 141 | 55 | 111 | 287.21 | 40.12 | 62.9 | 4 | W. Yang, E. Hauksson, P. M. Shearer, Computing a large refined catalog of focal mechanisms for southern California (1981-2010): Temporal stability of the style of faulting. Bull. Seismol. Soc. Am. 102, 1179–1194 (2012).
1994 | 3 | 17 | 18 | 1 | 24.51 | 34.3958 | -118.6367 | 13.12 | 2.99 | 336 | 29 | 160 | 83.66 | 80.46 | 62.49 | 4 | W. Yang, E. Hauksson, P. M. Shearer, Computing a large refined catalog of focal mechanisms for southern California (1981-2010): Temporal stability of the style of faulting. Bull. Seismol. Soc. Am. 102, 1179–1194 (2012).
1994 | 3 | 18 | 0 | 15 | 29.38 | 34.3568 | -118.571 | 5.76 | 1.7 | 268 | 51 | 65 | 124.54 | 45.22 | 117.56 | 4 | W. Yang, E. Hauksson, P. M. Shearer, Computing a large refined catalog of focal mechanisms for southern California (1981-2010): Temporal stability of the style of faulting. Bull. Seismol. Soc. Am. 102, 1179–1194 (2012).
1994 | 3 | 18 | 0 | 56 | 37.88 | 34.25 | -118.5938 | 15.9 | 1.83 | 144 | 66 | 100 | 300.56 | 25.89 | 68.69 | 4 | W. Yang, E. Hauksson, P. M. Shearer, Computing a large refined catalog of focal mechanisms for southern California (1981-2010): Temporal stability of the style of faulting. Bull. Seismol. Soc. Am. 102, 1179–1194 (2012).
1994 | 3 | 18 | 2 | 20 | 18.4 | 24.77 | -109.07 | 10 | 5.7 | 313 | 73 | 169 | 46.25 | 79.49 | 17.3 | 13 | Global CMT database: https://www.globalcmt.org
1994 | 3 | 18 | 3 | 1 | 54.86 | 34.2833 | -118.571 | 9.15 | 2.33 | 121 | 65 | -161 | 22.72 | 72.84 | -26.25 | 4 | W. Yang, E. Hauksson, P. M. Shearer, Computing a large refined catalog of focal mechanisms for southern California (1981-2010): Temporal stability of the style of faulting. Bull. Seismol. Soc. Am. 102, 1179–1194 (2012).
1994 | 3 | 18 | 4 | 10 | 33.9 | 34.462 | -118.6182 | 15.72 | 1.91 | 248 | 27 | 49 | 112.29 | 69.96 | 108.48 | 4 | W. Yang, E. Hauksson, P. M. Shearer, Computing a large refined catalog of focal mechanisms for southern California (1981-2010): Temporal stability of the style of faulting. Bull. Seismol. Soc. Am. 102, 1179–1194 (2012).
1994 | 3 | 18 | 8 | 27 | 26.96 | 34.2497 | -118.6128 | 17.41 | 2.21 | 122 | 50 | 96 | 292.71 | 40.37 | 82.9 | 4 | W. Yang, E. Hauksson, P. M. Shearer, Computing a large refined catalog of focal mechanisms for southern California (1981-2010): Temporal stability of the style of faulting. Bull. Seismol. Soc. Am. 102, 1179–1194 (2012).
1994 | 3 | 18 | 11 | 31 | 49.16 | 34.293 | -118.5217 | 6.09 | 1.43 | 115 | 43 | 95 | 288.18 | 47.2 | 85.35 | 4 | W. Yang, E. Hauksson, P. M. Shearer, Computing a large refined catalog of focal mechanisms for southern California (1981-2010): Temporal stability of the style of faulting. Bull. Seismol. Soc. Am. 102, 1179–1194 (2012).
1994 | 3 | 18 | 11 | 39 | 5.57 | 34.3957 | -118.6358 | 13.03 | 1.84 | 338 | 48 | 161 | 80.97 | 76 | 43.6 | 4 | W. Yang, E. Hauksson, P. M. Shearer, Computing a large refined catalog of focal mechanisms for southern California (1981-2010): Temporal stability of the style of faulting. Bull. Seismol. Soc. Am. 102, 1179–1194 (2012).
1994 | 3 | 18 | 13 | 6 | 24.75 | 34.3033 | -118.4385 | 6.9 | 2.22 | 73 | 36 | 66 | 281.83 | 57.52 | 106.46 | 4 | W. Yang, E. Hauksson, P. M. Shearer, Computing a large refined catalog of focal mechanisms for southern California (1981-2010): Temporal stability of the style of faulting. Bull. Seismol. Soc. Am. 102, 1179–1194 (2012).
1994 | 3 | 18 | 17 | 58 | 17.56 | 34.2583 | -118.4697 | 10.45 | 2.56 | 149 | 80 | 169 | 240.93 | 79.17 | 10.18 | 4 | W. Yang, E. Hauksson, P. M. Shearer, Computing a large refined catalog of focal mechanisms for southern California (1981-2010): Temporal stability of the style of faulting. Bull. Seismol. Soc. Am. 102, 1179–1194 (2012).
1994 | 3 | 18 | 21 | 18 | 57.89 | 34.3045 | -118.4095 | 6.3 | 1.83 | 290 | 53 | 163 | 30.43 | 76.5 | 38.24 | 4 | W. Yang, E. Hauksson, P. M. Shearer, Computing a large refined catalog of focal mechanisms for southern California (1981-2010): Temporal stability of the style of faulting. Bull. Seismol. Soc. Am. 102, 1179–1194 (2012).
1994 | 3 | 19 | 3 | 53 | 28.3 | 34.3183 | -118.4898 | 7.8 | 2.39 | 285 | 53 | 88 | 108.32 | 37.05 | 92.65 | 4 | W. Yang, E. Hauksson, P. M. Shearer, Computing a large refined catalog of focal mechanisms for southern California (1981-2010): Temporal stability of the style of faulting. Bull. Seismol. Soc. Am. 102, 1179–1194 (2012).
1994 | 3 | 19 | 6 | 9 | 11.83 | 34.2807 | -118.662 | 4.99 | 2.08 | 163 | 74 | 141 | 265.58 | 52.78 | 20.25 | 4 | W. Yang, E. Hauksson, P. M. Shearer, Computing a large refined catalog of focal mechanisms for southern California (1981-2010): Temporal stability of the style of faulting. Bull. Seismol. Soc. Am. 102, 1179–1194 (2012).
1994 | 3 | 19 | 14 | 25 | 2.57 | 34.2777 | -118.6073 | 7.73 | 2.17 | 138 | 90 | -147 | 48 | 57 | 0 | 4 | W. Yang, E. Hauksson, P. M. Shearer, Computing a large refined catalog of focal mechanisms for southern California (1981-2010): Temporal stability of the style of faulting. Bull. Seismol. Soc. Am. 102, 1179–1194 (2012).
1994 | 3 | 19 | 15 | 52 | 28.28 | 34.277 | -118.608 | 7.84 | 2.31 | 139 | 89 | -157 | 48.58 | 67 | -1.09 | 4 | W. Yang, E. Hauksson, P. M. Shearer, Computing a large refined catalog of focal mechanisms for southern California (1981-2010): Temporal stability of the style of faulting. Bull. Seismol. Soc. Am. 102, 1179–1194 (2012).
1994 | 3 | 20 | 0 | 11 | 12.78 | 34.25 | -118.6097 | 17.14 | 2.45 | 281 | 43 | 63 | 135.86 | 52.58 | 112.95 | 4 | W. Yang, E. Hauksson, P. M. Shearer, Computing a large refined catalog of focal mechanisms for southern California (1981-2010): Temporal stability of the style of faulting. Bull. Seismol. Soc. Am. 102, 1179–1194 (2012).
1994 | 3 | 20 | 1 | 41 | 21.05 | 34.3702 | -118.6575 | 10.12 | 1.22 | 333 | 60 | 99 | 135.42 | 31.2 | 74.84 | 4 | W. Yang, E. Hauksson, P. M. Shearer, Computing a large refined catalog of focal mechanisms for southern California (1981-2010): Temporal stability of the style of faulting. Bull. Seismol. Soc. Am. 102, 1179–1194 (2012).
1994 | 3 | 20 | 4 | 49 | 29.04 | 34.3685 | -118.4587 | 5.38 | 2.37 | 313 | 79 | -177 | 222.43 | 87.06 | -11.01 | 4 | W. Yang, E. Hauksson, P. M. Shearer, Computing a large refined catalog of focal mechanisms for southern California (1981-2010): Temporal stability of the style of faulting. Bull. Seismol. Soc. Am. 102, 1179–1194 (2012).
1994 | 3 | 20 | 6 | 42 | 31.74 | 33.9813 | -117.1958 | 11.78 | 1.91 | 169 | 38 | -101 | 2.86 | 52.82 | -81.52 | 4 | W. Yang, E. Hauksson, P. M. Shearer, Computing a large refined catalog of focal mechanisms for southern California (1981-2010): Temporal stability of the style of faulting. Bull. Seismol. Soc. Am. 102, 1179–1194 (2012).
1994 | 3 | 20 | 6 | 48 | 30.88 | 34.3548 | -118.7103 | 10.63 | 2.98 | 299 | 39 | 150 | 53.17 | 71.66 | 54.96 | 4 | W. Yang, E. Hauksson, P. M. Shearer, Computing a large refined catalog of focal mechanisms for southern California (1981-2010): Temporal stability of the style of faulting. Bull. Seismol. Soc. Am. 102, 1179–1194 (2012).
1994 | 3 | 20 | 6 | 51 | 22.67 | 33.9812 | -117.1955 | 11.84 | 1.95 | 343 | 54 | -100 | 179.7 | 37.18 | -76.56 | 4 | W. Yang, E. Hauksson, P. M. Shearer, Computing a large refined catalog of focal mechanisms for southern California (1981-2010): Temporal stability of the style of faulting. Bull. Seismol. Soc. Am. 102, 1179–1194 (2012).
1994 | 3 | 20 | 9 | 24 | 52.8 | 34.3547 | -118.7122 | 10.46 | 1.51 | 311 | 40 | 131 | 82.39 | 60.98 | 61.17 | 4 | W. Yang, E. Hauksson, P. M. Shearer, Computing a large refined catalog of focal mechanisms for southern California (1981-2010): Temporal stability of the style of faulting. Bull. Seismol. Soc. Am. 102, 1179–1194 (2012).
1994 | 3 | 20 | 12 | 9 | 26.17 | 34.355 | -118.7115 | 10.41 | 1.13 | 303 | 28 | 151 | 59.08 | 76.84 | 65.06 | 4 | W. Yang, E. Hauksson, P. M. Shearer, Computing a large refined catalog of focal mechanisms for southern California (1981-2010): Temporal stability of the style of faulting. Bull. Seismol. Soc. Am. 102, 1179–1194 (2012).
1994 | 3 | 20 | 13 | 29 | 29.57 | 34.152 | -118.5098 | 6.23 | 2.04 | 5 | 87 | 157 | 96.27 | 67.03 | 3.26 | 4 | W. Yang, E. Hauksson, P. M. Shearer, Computing a large refined catalog of focal mechanisms for southern California (1981-2010): Temporal stability of the style of faulting. Bull. Seismol. Soc. Am. 102, 1179–1194 (2012).
1994 | 3 | 20 | 18 | 16 | 57.33 | 34.024 | -117.109 | 18.59 | 1.76 | 210 | 31 | -72 | 9.24 | 60.67 | -100.52 | 4 | W. Yang, E. Hauksson, P. M. Shearer, Computing a large refined catalog of focal mechanisms for southern California (1981-2010): Temporal stability of the style of faulting. Bull. Seismol. Soc. Am. 102, 1179–1194 (2012).
1994 | 3 | 20 | 19 | 26 | 18.38 | 34.3258 | -118.5557 | 8.89 | 2.11 | 227 | 47 | -179 | 136.32 | 89.27 | -43 | 4 | W. Yang, E. Hauksson, P. M. Shearer, Computing a large refined catalog of focal mechanisms for southern California (1981-2010): Temporal stability of the style of faulting. Bull. Seismol. Soc. Am. 102, 1179–1194 (2012).
1994 | 3 | 20 | 20 | 23 | 42.55 | 34.3637 | -118.6475 | 8.94 | 2.51 | 307 | 31 | 113 | 100.66 | 61.7 | 76.79 | 4 | W. Yang, E. Hauksson, P. M. Shearer, Computing a large refined catalog of focal mechanisms for southern California (1981-2010): Temporal stability of the style of faulting. Bull. Seismol. Soc. Am. 102, 1179–1194 (2012).
1994 | 3 | 20 | 20 | 31 | 20.89 | 33.981 | -117.1957 | 11.82 | 2.21 | 1 | 53 | -87 | 176.02 | 37.1 | -93.97 | 4 | W. Yang, E. Hauksson, P. M. Shearer, Computing a large refined catalog of focal mechanisms for southern California (1981-2010): Temporal stability of the style of faulting. Bull. Seismol. Soc. Am. 102, 1179–1194 (2012).
1994 | 3 | 20 | 21 | 20 | 12 | 34.2355 | -118.4953 | 12.83 | 5.24 | 325 | 60 | 139 | 78.49 | 55.38 | 37.42 | 4 | W. Yang, E. Hauksson, P. M. Shearer, Computing a large refined catalog of focal mechanisms for southern California (1981-2010): Temporal stability of the style of faulting. Bull. Seismol. Soc. Am. 102, 1179–1194 (2012).
1994 | 3 | 20 | 21 | 27 | 15.74 | 34.2433 | -118.487 | 9.56 | 2.21 | 233 | 66 | -87 | 45.66 | 24.18 | -96.7 | 4 | W. Yang, E. Hauksson, P. M. Shearer, Computing a large refined catalog of focal mechanisms for southern California (1981-2010): Temporal stability of the style of faulting. Bull. Seismol. Soc. Am. 102, 1179–1194 (2012).
1994 | 3 | 20 | 22 | 39 | 38.97 | 34.2412 | -118.4923 | 10.66 | 2.15 | 326 | 61 | 131 | 85.15 | 48.69 | 40.19 | 4 | W. Yang, E. Hauksson, P. M. Shearer, Computing a large refined catalog of focal mechanisms for southern California (1981-2010): Temporal stability of the style of faulting. Bull. Seismol. Soc. Am. 102, 1179–1194 (2012).
1994 | 3 | 21 | 1 | 29 | 23.53 | 34.2375 | -118.5 | 11.41 | 2.43 | 154 | 39 | 112 | 306.53 | 54.3 | 73.12 | 4 | W. Yang, E. Hauksson, P. M. Shearer, Computing a large refined catalog of focal mechanisms for southern California (1981-2010): Temporal stability of the style of faulting. Bull. Seismol. Soc. Am. 102, 1179–1194 (2012).
1994 | 3 | 21 | 4 | 0 | 9.15 | 34.2368 | -118.5242 | 11.86 | 2.51 | 91 | 39 | 49 | 319.2 | 61.64 | 117.98 | 4 | W. Yang, E. Hauksson, P. M. Shearer, Computing a large refined catalog of focal mechanisms for southern California (1981-2010): Temporal stability of the style of faulting. Bull. Seismol. Soc. Am. 102, 1179–1194 (2012).
1994 | 3 | 21 | 6 | 6 | 12.26 | 35.5118 | -118.2793 | 8.06 | 1.77 | 315 | 82 | -161 | 222.26 | 71.19 | -8.45 | 4 | W. Yang, E. Hauksson, P. M. Shearer, Computing a large refined catalog of focal mechanisms for southern California (1981-2010): Temporal stability of the style of faulting. Bull. Seismol. Soc. Am. 102, 1179–1194 (2012).
1994 | 3 | 21 | 7 | 51 | 37.16 | 34.2362 | -118.6298 | 2.49 | 1.85 | 335 | 81 | -171 | 243.58 | 81.11 | -9.11 | 4 | W. Yang, E. Hauksson, P. M. Shearer, Computing a large refined catalog of focal mechanisms for southern California (1981-2010): Temporal stability of the style of faulting. Bull. Seismol. Soc. Am. 102, 1179–1194 (2012).
1994 | 3 | 21 | 9 | 20 | 50.99 | 34.1573 | -116.431 | 9.66 | 2.6 | 198 | 45 | -90 | 18 | 45 | -90 | 4 | W. Yang, E. Hauksson, P. M. Shearer, Computing a large refined catalog of focal mechanisms for southern California (1981-2010): Temporal stability of the style of faulting. Bull. Seismol. Soc. Am. 102, 1179–1194 (2012).
1994 | 3 | 21 | 9 | 47 | 37.15 | 34.2803 | -118.6145 | 16.32 | 2.1 | 145 | 47 | 105 | 303.55 | 45.05 | 74.49 | 4 | W. Yang, E. Hauksson, P. M. Shearer, Computing a large refined catalog of focal mechanisms for southern California (1981-2010): Temporal stability of the style of faulting. Bull. Seismol. Soc. Am. 102, 1179–1194 (2012).
1994 | 3 | 21 | 10 | 31 | 48.35 | 34.1575 | -116.4312 | 9.61 | 2.8 | 13 | 42 | -103 | 210.26 | 49.31 | -78.55 | 4 | W. Yang, E. Hauksson, P. M. Shearer, Computing a large refined catalog of focal mechanisms for southern California (1981-2010): Temporal stability of the style of faulting. Bull. Seismol. Soc. Am. 102, 1179–1194 (2012).
1994 | 3 | 21 | 11 | 44 | 31.25 | 34.3348 | -118.4945 | 5.35 | 1.86 | 318 | 58 | 86 | 145.52 | 32.22 | 96.37 | 4 | W. Yang, E. Hauksson, P. M. Shearer, Computing a large refined catalog of focal mechanisms for southern California (1981-2010): Temporal stability of the style of faulting. Bull. Seismol. Soc. Am. 102, 1179–1194 (2012).
1994 | 3 | 22 | 1 | 8 | 18.21 | 34.3072 | -118.4627 | 7.53 | 2.42 | 309 | 55 | 103 | 107.07 | 37.05 | 72.19 | 4 | W. Yang, E. Hauksson, P. M. Shearer, Computing a large refined catalog of focal mechanisms for southern California (1981-2010): Temporal stability of the style of faulting. Bull. Seismol. Soc. Am. 102, 1179–1194 (2012).
1994 | 3 | 22 | 6 | 40 | 43.51 | 33.5205 | -116.4605 | 8.52 | 1.82 | 133 | 62 | -170 | 38.27 | 81.18 | -28.37 | 4 | W. Yang, E. Hauksson, P. M. Shearer, Computing a large refined catalog of focal mechanisms for southern California (1981-2010): Temporal stability of the style of faulting. Bull. Seismol. Soc. Am. 102, 1179–1194 (2012).
1994 | 3 | 22 | 7 | 50 | 28.02 | 35.0638 | -119.1767 | 12.54 | 2.13 | 292 | 63 | 96 | 98.96 | 27.61 | 78.41 | 4 | W. Yang, E. Hauksson, P. M. Shearer, Computing a large refined catalog of focal mechanisms for southern California (1981-2010): Temporal stability of the style of faulting. Bull. Seismol. Soc. Am. 102, 1179–1194 (2012).
1994 | 3 | 22 | 12 | 9 | 1.64 | 34.271 | -118.4442 | 10.12 | 1.75 | 329 | 90 | -157 | 239 | 67 | 0 | 4 | W. Yang, E. Hauksson, P. M. Shearer, Computing a large refined catalog of focal mechanisms for southern California (1981-2010): Temporal stability of the style of faulting. Bull. Seismol. Soc. Am. 102, 1179–1194 (2012).
1994 | 3 | 22 | 12 | 27 | 52.74 | 34.2913 | -118.4747 | 9.32 | 1.73 | 186 | 31 | 82 | 15.31 | 59.33 | 94.78 | 4 | W. Yang, E. Hauksson, P. M. Shearer, Computing a large refined catalog of focal mechanisms for southern California (1981-2010): Temporal stability of the style of faulting. Bull. Seismol. Soc. Am. 102, 1179–1194 (2012).
1994 | 3 | 22 | 13 | 7 | 33.58 | 34.2488 | -118.6102 | 17.26 | 2.3 | 148 | 49 | 126 | 280.08 | 52.37 | 55.93 | 4 | W. Yang, E. Hauksson, P. M. Shearer, Computing a large refined catalog of focal mechanisms for southern California (1981-2010): Temporal stability of the style of faulting. Bull. Seismol. Soc. Am. 102, 1179–1194 (2012).
1994 | 3 | 22 | 15 | 32 | 41.73 | 34.316 | -118.4583 | 7.99 | 2.61 | 322 | 56 | 120 | 96.08 | 44.11 | 53.45 | 4 | W. Yang, E. Hauksson, P. M. Shearer, Computing a large refined catalog of focal mechanisms for southern California (1981-2010): Temporal stability of the style of faulting. Bull. Seismol. Soc. Am. 102, 1179–1194 (2012).
1994 | 3 | 22 | 15 | 55 | 55.54 | 34.2383 | -118.4967 | 11.02 | 2.42 | 139 | 47 | 97 | 308.79 | 43.46 | 82.55 | 4 | W. Yang, E. Hauksson, P. M. Shearer, Computing a large refined catalog of focal mechanisms for southern California (1981-2010): Temporal stability of the style of faulting. Bull. Seismol. Soc. Am. 102, 1179–1194 (2012).
1994 | 3 | 23 | 1 | 35 | 5.14 | 34.3355 | -118.622 | 11.36 | 1.44 | 110 | 63 | 83 | 305.13 | 27.83 | 103.45 | 4 | W. Yang, E. Hauksson, P. M. Shearer, Computing a large refined catalog of focal mechanisms for southern California (1981-2010): Temporal stability of the style of faulting. Bull. Seismol. Soc. Am. 102, 1179–1194 (2012).
1994 | 3 | 23 | 3 | 19 | 44.38 | 34.3213 | -118.5542 | 4.69 | 2 | 165 | 76 | 120 | 277.73 | 32.83 | 26.5 | 4 | W. Yang, E. Hauksson, P. M. Shearer, Computing a large refined catalog of focal mechanisms for southern California (1981-2010): Temporal stability of the style of faulting. Bull. Seismol. Soc. Am. 102, 1179–1194 (2012).
1994 | 3 | 23 | 14 | 14 | 54.44 | 34.2797 | -118.4827 | 10.21 | 2.12 | 107 | 31 | 51 | 330.37 | 66.41 | 110.71 | 4 | W. Yang, E. Hauksson, P. M. Shearer, Computing a large refined catalog of focal mechanisms for southern California (1981-2010): Temporal stability of the style of faulting. Bull. Seismol. Soc. Am. 102, 1179–1194 (2012).
1994 | 3 | 23 | 17 | 0 | 44.28 | 34.2908 | -118.4743 | 9.36 | 3.23 | 329 | 56 | 127 | 95.58 | 48.54 | 48.26 | 4 | W. Yang, E. Hauksson, P. M. Shearer, Computing a large refined catalog of focal mechanisms for southern California (1981-2010): Temporal stability of the style of faulting. Bull. Seismol. Soc. Am. 102, 1179–1194 (2012).
1994 | 3 | 23 | 17 | 31 | 46.05 | 34.2885 | -118.4737 | 9.56 | 2.38 | 347 | 80 | 147 | 83.43 | 57.56 | 11.87 | 4 | W. Yang, E. Hauksson, P. M. Shearer, Computing a large refined catalog of focal mechanisms for southern California (1981-2010): Temporal stability of the style of faulting. Bull. Seismol. Soc. Am. 102, 1179–1194 (2012).
1994 | 3 | 23 | 21 | 5 | 11.31 | 34.2355 | -118.502 | 11.71 | 1.92 | 134 | 43 | 78 | 330.21 | 48.16 | 100.97 | 4 | W. Yang, E. Hauksson, P. M. Shearer, Computing a large refined catalog of focal mechanisms for southern California (1981-2010): Temporal stability of the style of faulting. Bull. Seismol. Soc. Am. 102, 1179–1194 (2012).
1994 | 3 | 23 | 22 | 24 | 41.13 | 34.333 | -116.4662 | 8.09 | 1.96 | 97 | 67 | -95 | 289.62 | 23.51 | -78.4 | 4 | W. Yang, E. Hauksson, P. M. Shearer, Computing a large refined catalog of focal mechanisms for southern California (1981-2010): Temporal stability of the style of faulting. Bull. Seismol. Soc. Am. 102, 1179–1194 (2012).
1994 | 3 | 23 | 22 | 47 | 35.88 | 34.0315 | -116.8758 | 16.99 | 1.68 | 305 | 62 | -175 | 212.65 | 85.59 | -28.09 | 4 | W. Yang, E. Hauksson, P. M. Shearer, Computing a large refined catalog of focal mechanisms for southern California (1981-2010): Temporal stability of the style of faulting. Bull. Seismol. Soc. Am. 102, 1179–1194 (2012).
1994 | 3 | 24 | 0 | 28 | 37.41 | 34.3035 | -118.5367 | 7.31 | 2.31 | 165 | 60 | 164 | 263.16 | 76.19 | 30.99 | 4 | W. Yang, E. Hauksson, P. M. Shearer, Computing a large refined catalog of focal mechanisms for southern California (1981-2010): Temporal stability of the style of faulting. Bull. Seismol. Soc. Am. 102, 1179–1194 (2012).
1994 | 3 | 24 | 8 | 4 | 20.59 | 34.2878 | -118.4535 | 4.59 | 1.36 | 176 | 33 | 144 | 297.36 | 71.33 | 62.28 | 4 | W. Yang, E. Hauksson, P. M. Shearer, Computing a large refined catalog of focal mechanisms for southern California (1981-2010): Temporal stability of the style of faulting. Bull. Seismol. Soc. Am. 102, 1179–1194 (2012).
1994 | 3 | 24 | 9 | 2 | 0.46 | 33.942 | -116.8703 | 11.1 | 1.59 | 334 | 70 | -165 | 238.76 | 75.92 | -20.65 | 4 | W. Yang, E. Hauksson, P. M. Shearer, Computing a large refined catalog of focal mechanisms for southern California (1981-2010): Temporal stability of the style of faulting. Bull. Seismol. Soc. Am. 102, 1179–1194 (2012).
1994 | 3 | 24 | 11 | 23 | 51.54 | 34.2488 | -118.612 | 17.43 | 1.74 | 140 | 48 | 119 | 280.36 | 49.46 | 61.7 | 4 | W. Yang, E. Hauksson, P. M. Shearer, Computing a large refined catalog of focal mechanisms for southern California (1981-2010): Temporal stability of the style of faulting. Bull. Seismol. Soc. Am. 102, 1179–1194 (2012).
1994 | 3 | 24 | 14 | 49 | 36.58 | 34.3847 | -118.632 | 11.96 | 2.2 | 322 | 48 | 165 | 62.16 | 78.91 | 42.99 | 4 | W. Yang, E. Hauksson, P. M. Shearer, Computing a large refined catalog of focal mechanisms for southern California (1981-2010): Temporal stability of the style of faulting. Bull. Seismol. Soc. Am. 102, 1179–1194 (2012).
1994 | 3 | 24 | 18 | 4 | 58.1 | 34.3955 | -118.6375 | 13.02 | 2.51 | 323 | 34 | 163 | 67.22 | 80.59 | 57.18 | 4 | W. Yang, E. Hauksson, P. M. Shearer, Computing a large refined catalog of focal mechanisms for southern California (1981-2010): Temporal stability of the style of faulting. Bull. Seismol. Soc. Am. 102, 1179–1194 (2012).
1994 | 3 | 24 | 19 | 52 | 43.73 | 34.3822 | -118.6482 | 12.23 | 2.07 | 317 | 66 | 145 | 62.9 | 58.4 | 28.53 | 4 | W. Yang, E. Hauksson, P. M. Shearer, Computing a large refined catalog of focal mechanisms for southern California (1981-2010): Temporal stability of the style of faulting. Bull. Seismol. Soc. Am. 102, 1179–1194 (2012).
1994 | 3 | 24 | 22 | 25 | 55.09 | 33.9733 | -116.6453 | 16.64 | 2.23 | 271 | 86 | 172 | 1.56 | 82.02 | 4.04 | 4 | W. Yang, E. Hauksson, P. M. Shearer, Computing a large refined catalog of focal mechanisms for southern California (1981-2010): Temporal stability of the style of faulting. Bull. Seismol. Soc. Am. 102, 1179–1194 (2012).
1994 | 3 | 25 | 1 | 58 | 45.08 | 34.3222 | -118.5693 | 3.75 | 2.75 | 307 | 71 | 155 | 45.63 | 66.45 | 20.8 | 4 | W. Yang, E. Hauksson, P. M. Shearer, Computing a large refined catalog of focal mechanisms for southern California (1981-2010): Temporal stability of the style of faulting. Bull. Seismol. Soc. Am. 102, 1179–1194 (2012).
1994 | 3 | 25 | 4 | 12 | 37.74 | 33.9818 | -117.1955 | 11.89 | 2.01 | 176 | 38 | -103 | 12.33 | 53.14 | -80.03 | 4 | W. Yang, E. Hauksson, P. M. Shearer, Computing a large refined catalog of focal mechanisms for southern California (1981-2010): Temporal stability of the style of faulting. Bull. Seismol. Soc. Am. 102, 1179–1194 (2012).
1994 | 3 | 25 | 4 | 13 | 1.37 | 33.9812 | -117.1963 | 11.73 | 2.01 | 149 | 39 | -115 | 359.96 | 55.22 | -71.11 | 4 | W. Yang, E. Hauksson, P. M. Shearer, Computing a large refined catalog of focal mechanisms for southern California (1981-2010): Temporal stability of the style of faulting. Bull. Seismol. Soc. Am. 102, 1179–1194 (2012).
1994 | 3 | 25 | 7 | 39 | 9.49 | 34.3593 | -116.4625 | 10.5 | 2.6 | 117 | 52 | -110 | 327.59 | 42.23 | -66.36 | 4 | W. Yang, E. Hauksson, P. M. Shearer, Computing a large refined catalog of focal mechanisms for southern California (1981-2010): Temporal stability of the style of faulting. Bull. Seismol. Soc. Am. 102, 1179–1194 (2012).
1994 | 3 | 25 | 10 | 13 | 42.69 | 34.2302 | -118.4867 | 11.92 | 2.71 | 316 | 60 | 119 | 88.05 | 40.76 | 49.98 | 4 | W. Yang, E. Hauksson, P. M. Shearer, Computing a large refined catalog of focal mechanisms for southern California (1981-2010): Temporal stability of the style of faulting. Bull. Seismol. Soc. Am. 102, 1179–1194 (2012).
1994 | 3 | 25 | 19 | 29 | 38.38 | 34.3132 | -118.4957 | 7.96 | 2.48 | 149 | 50 | 134 | 272.65 | 56.56 | 50.38 | 4 | W. Yang, E. Hauksson, P. M. Shearer, Computing a large refined catalog of focal mechanisms for southern California (1981-2010): Temporal stability of the style of faulting. Bull. Seismol. Soc. Am. 102, 1179–1194 (2012).
1994 | 3 | 26 | 0 | 1 | 19.77 | 35.2957 | -118.5442 | 6.01 | 2.45 | 296 | 81 | -169 | 204.26 | 79.14 | -9.17 | 4 | W. Yang, E. Hauksson, P. M. Shearer, Computing a large refined catalog of focal mechanisms for southern California (1981-2010): Temporal stability of the style of faulting. Bull. Seismol. Soc. Am. 102, 1179–1194 (2012).
1994 | 3 | 26 | 15 | 13 | 31.41 | 34.3588 | -118.7048 | 9.67 | 2.86 | 292 | 31 | 138 | 59.66 | 69.84 | 65.94 | 4 | W. Yang, E. Hauksson, P. M. Shearer, Computing a large refined catalog of focal mechanisms for southern California (1981-2010): Temporal stability of the style of faulting. Bull. Seismol. Soc. Am. 102, 1179–1194 (2012).
1994 | 3 | 26 | 20 | 23 | 34.54 | 34.2903 | -116.7683 | 6.86 | 2.63 | 140 | 79 | -161 | 46.24 | 71.36 | -11.62 | 4 | W. Yang, E. Hauksson, P. M. Shearer, Computing a large refined catalog of focal mechanisms for southern California (1981-2010): Temporal stability of the style of faulting. Bull. Seismol. Soc. Am. 102, 1179–1194 (2012).
1994 | 3 | 27 | 0 | 51 | 48.89 | 33.5162 | -116.45 | 7.93 | 2.09 | 111 | 78 | 167 | 203.75 | 77.29 | 12.31 | 4 | W. Yang, E. Hauksson, P. M. Shearer, Computing a large refined catalog of focal mechanisms for southern California (1981-2010): Temporal stability of the style of faulting. Bull. Seismol. Soc. Am. 102, 1179–1194 (2012).
1994 | 3 | 27 | 9 | 46 | 47.93 | 34.2612 | -118.5163 | 11.74 | 1.73 | 287 | 55 | 89 | 108.74 | 35.01 | 91.43 | 4 | W. Yang, E. Hauksson, P. M. Shearer, Computing a large refined catalog of focal mechanisms for southern California (1981-2010): Temporal stability of the style of faulting. Bull. Seismol. Soc. Am. 102, 1179–1194 (2012).
1994 | 3 | 27 | 17 | 17 | 48.44 | 34.4957 | -118.7243 | 15.07 | 1.52 | 262 | 34 | 70 | 105.7 | 58.3 | 102.99 | 4 | W. Yang, E. Hauksson, P. M. Shearer, Computing a large refined catalog of focal mechanisms for southern California (1981-2010): Temporal stability of the style of faulting. Bull. Seismol. Soc. Am. 102, 1179–1194 (2012).
1994 | 3 | 27 | 19 | 7 | 32.45 | 34.2997 | -118.4527 | 8.37 | 2.22 | 319 | 56 | 110 | 105.94 | 38.83 | 63.11 | 4 | W. Yang, E. Hauksson, P. M. Shearer, Computing a large refined catalog of focal mechanisms for southern California (1981-2010): Temporal stability of the style of faulting. Bull. Seismol. Soc. Am. 102, 1179–1194 (2012).
1994 | 3 | 28 | 4 | 20 | 9.65 | 35.3178 | -117.6543 | 7.56 | 2.21 | 137 | 65 | -167 | 41.43 | 78.24 | -25.57 | 4 | W. Yang, E. Hauksson, P. M. Shearer, Computing a large refined catalog of focal mechanisms for southern California (1981-2010): Temporal stability of the style of faulting. Bull. Seismol. Soc. Am. 102, 1179–1194 (2012).
1994 | 3 | 28 | 5 | 30 | 34.96 | 34.2847 | -118.4617 | 9.24 | 1.15 | 353 | 56 | 140 | 108.14 | 57.8 | 41.36 | 4 | W. Yang, E. Hauksson, P. M. Shearer, Computing a large refined catalog of focal mechanisms for southern California (1981-2010): Temporal stability of the style of faulting. Bull. Seismol. Soc. Am. 102, 1179–1194 (2012).
1994 | 3 | 28 | 6 | 18 | 38.15 | 33.3528 | -116.3508 | 12.23 | 3.26 | 314 | 70 | 152 | 54.31 | 63.82 | 22.4 | 4 | W. Yang, E. Hauksson, P. M. Shearer, Computing a large refined catalog of focal mechanisms for southern California (1981-2010): Temporal stability of the style of faulting. Bull. Seismol. Soc. Am. 102, 1179–1194 (2012).
1994 | 3 | 28 | 13 | 54 | 25.84 | 33.5747 | -115.906 | 9.46 | 2.52 | 140 | 77 | -175 | 48.87 | 85.13 | -13.05 | 4 | W. Yang, E. Hauksson, P. M. Shearer, Computing a large refined catalog of focal mechanisms for southern California (1981-2010): Temporal stability of the style of faulting. Bull. Seismol. Soc. Am. 102, 1179–1194 (2012).
1994 | 3 | 28 | 14 | 2 | 12.74 | 34.2285 | -116.7602 | 9.64 | 2.55 | 303 | 87 | -166 | 212.25 | 76.02 | -3.09 | 4 | W. Yang, E. Hauksson, P. M. Shearer, Computing a large refined catalog of focal mechanisms for southern California (1981-2010): Temporal stability of the style of faulting. Bull. Seismol. Soc. Am. 102, 1179–1194 (2012).
1994 | 3 | 29 | 7 | 0 | 35.04 | 34.2907 | -118.5462 | 6.12 | 1.75 | 166 | 74 | 175 | 257.38 | 85.19 | 16.06 | 4 | W. Yang, E. Hauksson, P. M. Shearer, Computing a large refined catalog of focal mechanisms for southern California (1981-2010): Temporal stability of the style of faulting. Bull. Seismol. Soc. Am. 102, 1179–1194 (2012).
1994 | 3 | 29 | 7 | 41 | 50.33 | 34.397 | -118.6425 | 12.55 | 1.74 | 297 | 46 | 117 | 80.74 | 50.14 | 64.82 | 4 | W. Yang, E. Hauksson, P. M. Shearer, Computing a large refined catalog of focal mechanisms for southern California (1981-2010): Temporal stability of the style of faulting. Bull. Seismol. Soc. Am. 102, 1179–1194 (2012).
1994 | 3 | 29 | 12 | 19 | 31.13 | 34.9267 | -119.0008 | 12.23 | 2.5 | 323 | 77 | 162 | 57.18 | 72.48 | 13.64 | 4 | W. Yang, E. Hauksson, P. M. Shearer, Computing a large refined catalog of focal mechanisms for southern California (1981-2010): Temporal stability of the style of faulting. Bull. Seismol. Soc. Am. 102, 1179–1194 (2012).
1994 | 3 | 29 | 14 | 19 | 2.74 | 34.3123 | -118.4717 | 6.96 | 1.58 | 122 | 4 | 86 | 306.01 | 86.01 | 90.28 | 4 | W. Yang, E. Hauksson, P. M. Shearer, Computing a large refined catalog of focal mechanisms for southern California (1981-2010): Temporal stability of the style of faulting. Bull. Seismol. Soc. Am. 102, 1179–1194 (2012).
1994 | 3 | 29 | 17 | 24 | 30.36 | 34.3595 | -118.442 | 7.75 | 2.55 | 122 | 73 | 145 | 223.57 | 56.73 | 20.47 | 4 | W. Yang, E. Hauksson, P. M. Shearer, Computing a large refined catalog of focal mechanisms for southern California (1981-2010): Temporal stability of the style of faulting. Bull. Seismol. Soc. Am. 102, 1179–1194 (2012).
1994 | 3 | 29 | 22 | 19 | 1.98 | 34.397 | -118.642 | 12.53 | 1.98 | 69 | 50 | 59 | 292.07 | 48.96 | 121.54 | 4 | W. Yang, E. Hauksson, P. M. Shearer, Computing a large refined catalog of focal mechanisms for southern California (1981-2010): Temporal stability of the style of faulting. Bull. Seismol. Soc. Am. 102, 1179–1194 (2012).
1994 | 3 | 30 | 1 | 22 | 14.53 | 34.3598 | -118.6208 | 9.61 | 1.67 | 76 | 61 | 82 | 272.17 | 29.99 | 104.09 | 4 | W. Yang, E. Hauksson, P. M. Shearer, Computing a large refined catalog of focal mechanisms for southern California (1981-2010): Temporal stability of the style of faulting. Bull. Seismol. Soc. Am. 102, 1179–1194 (2012).
1994 | 3 | 30 | 18 | 43 | 0.93 | 34.3388 | -118.631 | 12.16 | 2.32 | 129 | 71 | 116 | 252.72 | 31.81 | 38.15 | 4 | W. Yang, E. Hauksson, P. M. Shearer, Computing a large refined catalog of focal mechanisms for southern California (1981-2010): Temporal stability of the style of faulting. Bull. Seismol. Soc. Am. 102, 1179–1194 (2012).
1994 | 3 | 30 | 19 | 30 | 55.41 | 33.8905 | -116.8738 | 13.33 | 2.27 | 149 | 52 | 174 | 242.7 | 85.28 | 38.15 | 4 | W. Yang, E. Hauksson, P. M. Shearer, Computing a large refined catalog of focal mechanisms for southern California (1981-2010): Temporal stability of the style of faulting. Bull. Seismol. Soc. Am. 102, 1179–1194 (2012).
1994 | 3 | 30 | 23 | 27 | 29.59 | 34.2897 | -118.4737 | 9.41 | 2.04 | 357 | 68 | 147 | 100.67 | 59.67 | 25.72 | 4 | W. Yang, E. Hauksson, P. M. Shearer, Computing a large refined catalog of focal mechanisms for southern California (1981-2010): Temporal stability of the style of faulting. Bull. Seismol. Soc. Am. 102, 1179–1194 (2012).
1994 | 3 | 31 | 9 | 5 | 14.13 | 34.2307 | -118.46 | 11.85 | 1.52 | 322 | 45 | 126 | 96.22 | 55.11 | 59.55 | 4 | W. Yang, E. Hauksson, P. M. Shearer, Computing a large refined catalog of focal mechanisms for southern California (1981-2010): Temporal stability of the style of faulting. Bull. Seismol. Soc. Am. 102, 1179–1194 (2012).
1994 | 3 | 31 | 11 | 36 | 19.06 | 34.2873 | -118.6257 | 14.01 | 2.18 | 310 | 44 | 126 | 84.71 | 55.81 | 60.42 | 4 | W. Yang, E. Hauksson, P. M. Shearer, Computing a large refined catalog of focal mechanisms for southern California (1981-2010): Temporal stability of the style of faulting. Bull. Seismol. Soc. Am. 102, 1179–1194 (2012).
1994 | 3 | 31 | 13 | 7 | 6.2 | 34.291 | -118.5153 | 9.46 | 1.39 | 146 | 36 | 87 | 329.71 | 54.06 | 92.18 | 4 | W. Yang, E. Hauksson, P. M. Shearer, Computing a large refined catalog of focal mechanisms for southern California (1981-2010): Temporal stability of the style of faulting. Bull. Seismol. Soc. Am. 102, 1179–1194 (2012).
1994 | 3 | 31 | 13 | 35 | 59.06 | 34.2792 | -118.4672 | 9.11 | 1.44 | 326 | 49 | 119 | 105.81 | 48.69 | 60.85 | 4 | W. Yang, E. Hauksson, P. M. Shearer, Computing a large refined catalog of focal mechanisms for southern California (1981-2010): Temporal stability of the style of faulting. Bull. Seismol. Soc. Am. 102, 1179–1194 (2012).
1994 | 3 | 31 | 15 | 13 | 15.69 | 34.4382 | -119.0727 | 5.99 | 2.61 | 155 | 52 | -179 | 64.38 | 89.21 | -38 | 4 | W. Yang, E. Hauksson, P. M. Shearer, Computing a large refined catalog of focal mechanisms for southern California (1981-2010): Temporal stability of the style of faulting. Bull. Seismol. Soc. Am. 102, 1179–1194 (2012).
1994 | 3 | 31 | 15 | 48 | 50.14 | 34.0583 | -118.1405 | 10.24 | 2.64 | 244 | 21 | 60 | 95.73 | 71.92 | 100.86 | 4 | W. Yang, E. Hauksson, P. M. Shearer, Computing a large refined catalog of focal mechanisms for southern California (1981-2010): Temporal stability of the style of faulting. Bull. Seismol. Soc. Am. 102, 1179–1194 (2012).
1994 | 3 | 31 | 20 | 0 | 0 | 36.1838 | -120.3068 | 11.367 | 4.2 | 60 | 55 | -40 | 175.7 | 58.23 | -137.57 | 17 | Moment tensors from U.S. Geological Survey Advanced National Seismic System (ANSS) Comprehensive Catalog of Earthquake Events and Products, https://www.sciencebase.gov/catalog/item/52eab950e4b0444d1ce67917
1994 | 3 | 31 | 20 | 2 | 30 | 36.1782 | -120.2968 | 10.927 | 4.2 | 125 | 25 | 110 | 283.12 | 66.6 | 80.94 | 17 | Moment tensors from U.S. Geological Survey Advanced National Seismic System (ANSS) Comprehensive Catalog of Earthquake Events and Products, https://www.sciencebase.gov/catalog/item/52eab950e4b0444d1ce67917
1994 | 3 | 31 | 20 | 27 | 18.98 | 34.2677 | -118.4762 | 8.75 | 2.07 | 159 | 89 | 175 | 249.09 | 85 | 1 | 4 | W. Yang, E. Hauksson, P. M. Shearer, Computing a large refined catalog of focal mechanisms for southern California (1981-2010): Temporal stability of the style of faulting. Bull. Seismol. Soc. Am. 102, 1179–1194 (2012).
1994 | 4 | 1 | 6 | 9 | 3.19 | 34.2848 | -118.4805 | 10.14 | 1.76 | 3 | 79 | 162 | 96.55 | 72.34 | 11.55 | 4 | W. Yang, E. Hauksson, P. M. Shearer, Computing a large refined catalog of focal mechanisms for southern California (1981-2010): Temporal stability of the style of faulting. Bull. Seismol. Soc. Am. 102, 1179–1194 (2012).
1994 | 4 | 1 | 6 | 45 | 39.16 | 34.2708 | -118.476 | 9.63 | 1.53 | 356 | 57 | 149 | 104.12 | 64.41 | 37.15 | 4 | W. Yang, E. Hauksson, P. M. Shearer, Computing a large refined catalog of focal mechanisms for southern California (1981-2010): Temporal stability of the style of faulting. Bull. Seismol. Soc. Am. 102, 1179–1194 (2012).
1994 | 4 | 1 | 7 | 36 | 38 | 36.1883 | -120.2838 | 10.357 | 3.76 | 350 | 75 | 170 | 82.61 | 80.34 | 15.22 | 16 | Focal mechanisms from U.S. Geological Survey Advanced National Seismic System (ANSS) Comprehensive Catalog of Earthquake Events and Products, https://www.sciencebase.gov/catalog/item/52eab950e4b0444d1ce67917
1994 | 4 | 1 | 9 | 7 | 23.24 | 34.3047 | -118.6367 | 7.37 | 2.59 | 82 | 55 | 82 | 275.77 | 35.79 | 101.24 | 4 | W. Yang, E. Hauksson, P. M. Shearer, Computing a large refined catalog of focal mechanisms for southern California (1981-2010): Temporal stability of the style of faulting. Bull. Seismol. Soc. Am. 102, 1179–1194 (2012).
1994 | 4 | 1 | 10 | 36 | 55.05 | 34.2137 | -116.7768 | 9.28 | 2.59 | 99 | 43 | 118 | 242.98 | 52.97 | 66.36 | 4 | W. Yang, E. Hauksson, P. M. Shearer, Computing a large refined catalog of focal mechanisms for southern California (1981-2010): Temporal stability of the style of faulting. Bull. Seismol. Soc. Am. 102, 1179–1194 (2012).
1994 | 4 | 1 | 12 | 9 | 24.7 | 34.3262 | -118.5855 | 9.83 | 1.07 | 231 | 38 | -177 | 138.64 | 88.15 | -52.04 | 4 | W. Yang, E. Hauksson, P. M. Shearer, Computing a large refined catalog of focal mechanisms for southern California (1981-2010): Temporal stability of the style of faulting. Bull. Seismol. Soc. Am. 102, 1179–1194 (2012).
1994 | 4 | 1 | 14 | 49 | 35.46 | 34.3222 | -118.4943 | 9.14 | 1 | 154 | 75 | 167 | 247.42 | 77.45 | 15.38 | 4 | W. Yang, E. Hauksson, P. M. Shearer, Computing a large refined catalog of focal mechanisms for southern California (1981-2010): Temporal stability of the style of faulting. Bull. Seismol. Soc. Am. 102, 1179–1194 (2012).
1994 | 4 | 1 | 18 | 19 | 9.52 | 34.3323 | -118.628 | 19.47 | 1.87 | 147 | 50 | 120 | 285.07 | 48.44 | 59.21 | 4 | W. Yang, E. Hauksson, P. M. Shearer, Computing a large refined catalog of focal mechanisms for southern California (1981-2010): Temporal stability of the style of faulting. Bull. Seismol. Soc. Am. 102, 1179–1194 (2012).
1994 | 4 | 1 | 21 | 10 | 52.32 | 34.2802 | -118.4682 | 9.26 | 1.85 | 308 | 52 | 95 | 119.91 | 38.28 | 83.63 | 4 | W. Yang, E. Hauksson, P. M. Shearer, Computing a large refined catalog of focal mechanisms for southern California (1981-2010): Temporal stability of the style of faulting. Bull. Seismol. Soc. Am. 102, 1179–1194 (2012).
1994 | 4 | 2 | 6 | 55 | 36.67 | 34.3622 | -118.624 | 10.01 | 1.53 | 286 | 32 | 118 | 73.91 | 62.1 | 73.65 | 4 | W. Yang, E. Hauksson, P. M. Shearer, Computing a large refined catalog of focal mechanisms for southern California (1981-2010): Temporal stability of the style of faulting. Bull. Seismol. Soc. Am. 102, 1179–1194 (2012).
1994 | 4 | 2 | 14 | 10 | 47.54 | 34.3675 | -118.6615 | 10.51 | 3.29 | 272 | 32 | 98 | 82.59 | 58.35 | 85.03 | 4 | W. Yang, E. Hauksson, P. M. Shearer, Computing a large refined catalog of focal mechanisms for southern California (1981-2010): Temporal stability of the style of faulting. Bull. Seismol. Soc. Am. 102, 1179–1194 (2012).
1994 | 4 | 2 | 14 | 42 | 22.27 | 34.3957 | -118.6358 | 12.99 | 1.62 | 334 | 73 | 161 | 69.75 | 71.86 | 17.92 | 4 | W. Yang, E. Hauksson, P. M. Shearer, Computing a large refined catalog of focal mechanisms for southern California (1981-2010): Temporal stability of the style of faulting. Bull. Seismol. Soc. Am. 102, 1179–1194 (2012).
1994 | 4 | 2 | 15 | 6 | 50.56 | 34.3662 | -118.6612 | 10.35 | 1.86 | 331 | 42 | 156 | 79.31 | 74.21 | 50.56 | 4 | W. Yang, E. Hauksson, P. M. Shearer, Computing a large refined catalog of focal mechanisms for southern California (1981-2010): Temporal stability of the style of faulting. Bull. Seismol. Soc. Am. 102, 1179–1194 (2012).
1994 | 4 | 2 | 19 | 48 | 17.63 | 34.1818 | -116.8232 | 10.32 | 2.12 | 174 | 46 | -98 | 5.44 | 44.57 | -81.8 | 4 | W. Yang, E. Hauksson, P. M. Shearer, Computing a large refined catalog of focal mechanisms for southern California (1981-2010): Temporal stability of the style of faulting. Bull. Seismol. Soc. Am. 102, 1179–1194 (2012).
1994 | 4 | 2 | 22 | 12 | 59.96 | 34.1608 | -116.8502 | 7.35 | 1.98 | 123 | 88 | 156 | 213.89 | 66.02 | 2.19 | 4 | W. Yang, E. Hauksson, P. M. Shearer, Computing a large refined catalog of focal mechanisms for southern California (1981-2010): Temporal stability of the style of faulting. Bull. Seismol. Soc. Am. 102, 1179–1194 (2012).
1994 | 4 | 2 | 23 | 48 | 45.05 | 33.9727 | -116.5532 | 9.15 | 2.09 | 107 | 87 | -171 | 16.53 | 81.01 | -3.04 | 4 | W. Yang, E. Hauksson, P. M. Shearer, Computing a large refined catalog of focal mechanisms for southern California (1981-2010): Temporal stability of the style of faulting. Bull. Seismol. Soc. Am. 102, 1179–1194 (2012).
1994 | 4 | 3 | 4 | 41 | 19.48 | 34.3733 | -118.5855 | 5.05 | 2.6 | 292 | 63 | 79 | 135.18 | 29 | 110.53 | 4 | W. Yang, E. Hauksson, P. M. Shearer, Computing a large refined catalog of focal mechanisms for southern California (1981-2010): Temporal stability of the style of faulting. Bull. Seismol. Soc. Am. 102, 1179–1194 (2012).
1994 | 4 | 3 | 7 | 48 | 49.62 | 34.3685 | -118.6152 | 9.9 | 1.72 | 53 | 36 | -123 | 271.75 | 60.46 | -68.41 | 4 | W. Yang, E. Hauksson, P. M. Shearer, Computing a large refined catalog of focal mechanisms for southern California (1981-2010): Temporal stability of the style of faulting. Bull. Seismol. Soc. Am. 102, 1179–1194 (2012).
1994 | 4 | 3 | 9 | 9 | 22.03 | 34.337 | -118.607 | 14.27 | 2.64 | 342 | 67 | 168 | 76.75 | 78.97 | 23.46 | 4 | W. Yang, E. Hauksson, P. M. Shearer, Computing a large refined catalog of focal mechanisms for southern California (1981-2010): Temporal stability of the style of faulting. Bull. Seismol. Soc. Am. 102, 1179–1194 (2012).
1994 | 4 | 3 | 18 | 28 | 24.25 | 34.2345 | -118.5943 | 16.9 | 2.67 | 139 | 49 | 119 | 278.81 | 48.69 | 60.85 | 4 | W. Yang, E. Hauksson, P. M. Shearer, Computing a large refined catalog of focal mechanisms for southern California (1981-2010): Temporal stability of the style of faulting. Bull. Seismol. Soc. Am. 102, 1179–1194 (2012).
1994 | 4 | 3 | 21 | 38 | 35.89 | 34.318 | -118.469 | 6.44 | 1.62 | 151 | 81 | 158 | 244.62 | 68.28 | 9.69 | 4 | W. Yang, E. Hauksson, P. M. Shearer, Computing a large refined catalog of focal mechanisms for southern California (1981-2010): Temporal stability of the style of faulting. Bull. Seismol. Soc. Am. 102, 1179–1194 (2012).
1994 | 4 | 4 | 3 | 25 | 44.36 | 33.4507 | -116.8367 | 12.51 | 3.35 | 128 | 72 | -177 | 37.07 | 87.15 | -18.02 | 4 | W. Yang, E. Hauksson, P. M. Shearer, Computing a large refined catalog of focal mechanisms for southern California (1981-2010): Temporal stability of the style of faulting. Bull. Seismol. Soc. Am. 102, 1179–1194 (2012).
1994 | 4 | 4 | 5 | 19 | 1.83 | 34.304 | -118.4388 | 6.89 | 2.14 | 312 | 62 | 116 | 85.91 | 37.48 | 50.5 | 4 | W. Yang, E. Hauksson, P. M. Shearer, Computing a large refined catalog of focal mechanisms for southern California (1981-2010): Temporal stability of the style of faulting. Bull. Seismol. Soc. Am. 102, 1179–1194 (2012).
1994 | 4 | 4 | 9 | 31 | 18.8 | 35.9225 | -117.9452 | 5.46 | 1.84 | 145 | 78 | -175 | 53.96 | 85.11 | -12.04 | 4 | W. Yang, E. Hauksson, P. M. Shearer, Computing a large refined catalog of focal mechanisms for southern California (1981-2010): Temporal stability of the style of faulting. Bull. Seismol. Soc. Am. 102, 1179–1194 (2012).
1994 | 4 | 4 | 10 | 6 | 55.46 | 34.3053 | -118.4383 | 6.84 | 2.22 | 280 | 60 | 103 | 75.22 | 32.45 | 68.71 | 4 | W. Yang, E. Hauksson, P. M. Shearer, Computing a large refined catalog of focal mechanisms for southern California (1981-2010): Temporal stability of the style of faulting. Bull. Seismol. Soc. Am. 102, 1179–1194 (2012).
1994 | 4 | 4 | 12 | 5 | 41.37 | 34.3193 | -118.4672 | 6.51 | 1.74 | 148 | 75 | 158 | 243.97 | 68.79 | 16.12 | 4 | W. Yang, E. Hauksson, P. M. Shearer, Computing a large refined catalog of focal mechanisms for southern California (1981-2010): Temporal stability of the style of faulting. Bull. Seismol. Soc. Am. 102, 1179–1194 (2012).
1994 | 4 | 4 | 13 | 28 | 30 | 33.355 | -116.31 | 11.9 | 2.58 | 148 | 65 | 157 | 248.17 | 69.26 | 26.87 | 4 | W. Yang, E. Hauksson, P. M. Shearer, Computing a large refined catalog of focal mechanisms for southern California (1981-2010): Temporal stability of the style of faulting. Bull. Seismol. Soc. Am. 102, 1179–1194 (2012).
1994 | 4 | 5 | 2 | 8 | 53.98 | 34.365 | -118.4835 | 6.62 | 1.56 | 269 | 72 | 179 | 359.31 | 89.05 | 18 | 4 | W. Yang, E. Hauksson, P. M. Shearer, Computing a large refined catalog of focal mechanisms for southern California (1981-2010): Temporal stability of the style of faulting. Bull. Seismol. Soc. Am. 102, 1179–1194 (2012).
1994 | 4 | 5 | 5 | 13 | 56.39 | 34.356 | -118.5937 | 11.63 | 1.66 | 342 | 47 | 98 | 150.36 | 43.59 | 81.51 | 4 | W. Yang, E. Hauksson, P. M. Shearer, Computing a large refined catalog of focal mechanisms for southern California (1981-2010): Temporal stability of the style of faulting. Bull. Seismol. Soc. Am. 102, 1179–1194 (2012).
1994 | 4 | 5 | 8 | 59 | 58.94 | 34.2955 | -118.6823 | 6.91 | 1.5 | 162 | 83 | -178 | 71.76 | 88.01 | -7 | 4 | W. Yang, E. Hauksson, P. M. Shearer, Computing a large refined catalog of focal mechanisms for southern California (1981-2010): Temporal stability of the style of faulting. Bull. Seismol. Soc. Am. 102, 1179–1194 (2012).
1994 | 4 | 5 | 15 | 17 | 50.5 | 34.0183 | -117.0997 | 9.07 | 3.02 | 335 | 73 | -168 | 241.44 | 78.53 | -17.36 | 4 | W. Yang, E. Hauksson, P. M. Shearer, Computing a large refined catalog of focal mechanisms for southern California (1981-2010): Temporal stability of the style of faulting. Bull. Seismol. Soc. Am. 102, 1179–1194 (2012).
1994 | 4 | 5 | 15 | 47 | 13.42 | 34.2685 | -118.4903 | 11 | 1.99 | 141 | 62 | 148 | 247.35 | 62.1 | 32.09 | 4 | W. Yang, E. Hauksson, P. M. Shearer, Computing a large refined catalog of focal mechanisms for southern California (1981-2010): Temporal stability of the style of faulting. Bull. Seismol. Soc. Am. 102, 1179–1194 (2012).
1994 | 4 | 5 | 16 | 51 | 59.68 | 34.3423 | -118.4747 | 4.98 | 1.92 | 148 | 80 | 138 | 246.89 | 48.78 | 13.35 | 4 | W. Yang, E. Hauksson, P. M. Shearer, Computing a large refined catalog of focal mechanisms for southern California (1981-2010): Temporal stability of the style of faulting. Bull. Seismol. Soc. Am. 102, 1179–1194 (2012).
1994 | 4 | 5 | 22 | 15 | 12.62 | 34.2925 | -118.4298 | 6.65 | 2.13 | 315 | 57 | 111 | 99.82 | 38.47 | 61.11 | 4 | W. Yang, E. Hauksson, P. M. Shearer, Computing a large refined catalog of focal mechanisms for southern California (1981-2010): Temporal stability of the style of faulting. Bull. Seismol. Soc. Am. 102, 1179–1194 (2012).
1994 | 4 | 5 | 23 | 26 | 55.31 | 34.379 | -118.6347 | 10.95 | 2.14 | 346 | 43 | -163 | 243.4 | 78.5 | -48.27 | 4 | W. Yang, E. Hauksson, P. M. Shearer, Computing a large refined catalog of focal mechanisms for southern California (1981-2010): Temporal stability of the style of faulting. Bull. Seismol. Soc. Am. 102, 1179–1194 (2012).
1994 | 4 | 5 | 23 | 49 | 19.57 | 34.3792 | -118.6345 | 10.88 | 2.52 | 332 | 39 | 168 | 71.38 | 82.48 | 51.62 | 4 | W. Yang, E. Hauksson, P. M. Shearer, Computing a large refined catalog of focal mechanisms for southern California (1981-2010): Temporal stability of the style of faulting. Bull. Seismol. Soc. Am. 102, 1179–1194 (2012).
1994 | 4 | 6 | 6 | 13 | 51.81 | 33.3198 | -116.3313 | 11.91 | 1.87 | 325 | 67 | -167 | 229.85 | 78.05 | -23.54 | 4 | W. Yang, E. Hauksson, P. M. Shearer, Computing a large refined catalog of focal mechanisms for southern California (1981-2010): Temporal stability of the style of faulting. Bull. Seismol. Soc. Am. 102, 1179–1194 (2012).
1994 | 4 | 6 | 7 | 26 | 0.97 | 34.4787 | -116.5212 | 8.28 | 3.71 | 182 | 75 | -151 | 83.84 | 62.08 | -17.03 | 4 | W. Yang, E. Hauksson, P. M. Shearer, Computing a large refined catalog of focal mechanisms for southern California (1981-2010): Temporal stability of the style of faulting. Bull. Seismol. Soc. Am. 102, 1179–1194 (2012).
1994 | 4 | 6 | 7 | 27 | 36.16 | 34.4795 | -116.5208 | 8.27 | 3.26 | 29 | 27 | -109 | 230.13 | 64.58 | -80.58 | 4 | W. Yang, E. Hauksson, P. M. Shearer, Computing a large refined catalog of focal mechanisms for southern California (1981-2010): Temporal stability of the style of faulting. Bull. Seismol. Soc. Am. 102, 1179–1194 (2012).
1994 | 4 | 6 | 9 | 18 | 58.65 | 34.3423 | -118.5467 | 4.66 | 2.94 | 71 | 29 | 50 | 294.81 | 68.2 | 109.61 | 4 | W. Yang, E. Hauksson, P. M. Shearer, Computing a large refined catalog of focal mechanisms for southern California (1981-2010): Temporal stability of the style of faulting. Bull. Seismol. Soc. Am. 102, 1179–1194 (2012).
1994 | 4 | 6 | 15 | 22 | 41.93 | 34.1822 | -116.4368 | 8.47 | 2.16 | 217 | 41 | -110 | 62.75 | 51.94 | -73.44 | 4 | W. Yang, E. Hauksson, P. M. Shearer, Computing a large refined catalog of focal mechanisms for southern California (1981-2010): Temporal stability of the style of faulting. Bull. Seismol. Soc. Am. 102, 1179–1194 (2012).
1994 | 4 | 6 | 15 | 37 | 39.46 | 34.1818 | -116.436 | 8.42 | 1.63 | 237 | 28 | -99 | 67.17 | 62.37 | -85.25 | 4 | W. Yang, E. Hauksson, P. M. Shearer, Computing a large refined catalog of focal mechanisms for southern California (1981-2010): Temporal stability of the style of faulting. Bull. Seismol. Soc. Am. 102, 1179–1194 (2012).
1994 | 4 | 6 | 17 | 12 | 35.64 | 34.3142 | -118.622 | 11.82 | 1.57 | 88 | 75 | 67 | 326.63 | 27.23 | 145.56 | 4 | W. Yang, E. Hauksson, P. M. Shearer, Computing a large refined catalog of focal mechanisms for southern California (1981-2010): Temporal stability of the style of faulting. Bull. Seismol. Soc. Am. 102, 1179–1194 (2012).
1994 | 4 | 6 | 19 | 1 | 3.78 | 34.1957 | -117.095 | 8.81 | 4.78 | 291 | 72 | 160 | 27.42 | 71.02 | 19.07 | 4 | W. Yang, E. Hauksson, P. M. Shearer, Computing a large refined catalog of focal mechanisms for southern California (1981-2010): Temporal stability of the style of faulting. Bull. Seismol. Soc. Am. 102, 1179–1194 (2012).
1994 | 4 | 6 | 21 | 26 | 59.08 | 34.1985 | -117.0955 | 8.26 | 2.11 | 322 | 81 | 175 | 52.78 | 85.06 | 9.03 | 4 | W. Yang, E. Hauksson, P. M. Shearer, Computing a large refined catalog of focal mechanisms for southern California (1981-2010): Temporal stability of the style of faulting. Bull. Seismol. Soc. Am. 102, 1179–1194 (2012).
1994 | 4 | 6 | 23 | 50 | 46.6 | 34.1958 | -117.089 | 8.48 | 1.66 | 115 | 87 | -157 | 23.73 | 67.03 | -3.26 | 4 | W. Yang, E. Hauksson, P. M. Shearer, Computing a large refined catalog of focal mechanisms for southern California (1981-2010): Temporal stability of the style of faulting. Bull. Seismol. Soc. Am. 102, 1179–1194 (2012).
1994 | 4 | 7 | 2 | 38 | 3.27 | 34.3708 | -118.638 | 10.37 | 1.79 | 276 | 27 | 127 | 55.78 | 68.74 | 72.95 | 4 | W. Yang, E. Hauksson, P. M. Shearer, Computing a large refined catalog of focal mechanisms for southern California (1981-2010): Temporal stability of the style of faulting. Bull. Seismol. Soc. Am. 102, 1179–1194 (2012).
1994 | 4 | 7 | 3 | 49 | 13.38 | 34.3572 | -118.5737 | 10.66 | 1.63 | 164 | 58 | 138 | 279.51 | 55.43 | 40.06 | 4 | W. Yang, E. Hauksson, P. M. Shearer, Computing a large refined catalog of focal mechanisms for southern California (1981-2010): Temporal stability of the style of faulting. Bull. Seismol. Soc. Am. 102, 1179–1194 (2012).
1994 | 4 | 7 | 4 | 19 | 28.16 | 34.3328 | -118.4822 | 4.73 | 3.5 | 133 | 62 | 167 | 229.19 | 78.54 | 28.62 | 4 | W. Yang, E. Hauksson, P. M. Shearer, Computing a large refined catalog of focal mechanisms for southern California (1981-2010): Temporal stability of the style of faulting. Bull. Seismol. Soc. Am. 102, 1179–1194 (2012).
1994 | 4 | 7 | 4 | 40 | 8.01 | 34.3303 | -118.485 | 4.76 | 2.53 | 129 | 62 | -175 | 36.65 | 85.59 | -28.09 | 4 | W. Yang, E. Hauksson, P. M. Shearer, Computing a large refined catalog of focal mechanisms for southern California (1981-2010): Temporal stability of the style of faulting. Bull. Seismol. Soc. Am. 102, 1179–1194 (2012).
1994 | 4 | 7 | 7 | 8 | 39.97 | 34.3828 | -118.6397 | 6.93 | 2.25 | 356 | 79 | 141 | 94.78 | 51.85 | 14.04 | 4 | W. Yang, E. Hauksson, P. M. Shearer, Computing a large refined catalog of focal mechanisms for southern California (1981-2010): Temporal stability of the style of faulting. Bull. Seismol. Soc. Am. 102, 1179–1194 (2012).
1994 | 4 | 7 | 9 | 55 | 31.55 | 34.291 | -118.6618 | 8.1 | 2.37 | 152 | 86 | -172 | 61.44 | 82.02 | -4.04 | 4 | W. Yang, E. Hauksson, P. M. Shearer, Computing a large refined catalog of focal mechanisms for southern California (1981-2010): Temporal stability of the style of faulting. Bull. Seismol. Soc. Am. 102, 1179–1194 (2012).
1994 | 4 | 7 | 13 | 35 | 59.29 | 34.3857 | -118.5988 | 9.59 | 2.27 | 152 | 62 | 131 | 270.37 | 48.21 | 39.02 | 4 | W. Yang, E. Hauksson, P. M. Shearer, Computing a large refined catalog of focal mechanisms for southern California (1981-2010): Temporal stability of the style of faulting. Bull. Seismol. Soc. Am. 102, 1179–1194 (2012).
1994 | 4 | 7 | 14 | 15 | 3.37 | 34.2182 | -117.9617 | 7.29 | 1.89 | 285 | 38 | 78 | 120.1 | 52.97 | 99.23 | 4 | W. Yang, E. Hauksson, P. M. Shearer, Computing a large refined catalog of focal mechanisms for southern California (1981-2010): Temporal stability of the style of faulting. Bull. Seismol. Soc. Am. 102, 1179–1194 (2012).
1994 | 4 | 7 | 16 | 9 | 44.15 | 34.1535 | -116.702 | 12.18 | 2.67 | 311 | 77 | -167 | 218.03 | 77.34 | -13.33 | 4 | W. Yang, E. Hauksson, P. M. Shearer, Computing a large refined catalog of focal mechanisms for southern California (1981-2010): Temporal stability of the style of faulting. Bull. Seismol. Soc. Am. 102, 1179–1194 (2012).
1994 | 4 | 7 | 16 | 15 | 0.61 | 34.3253 | -118.611 | 12.45 | 1.41 | 168 | 68 | 163 | 264.53 | 74.27 | 22.9 | 4 | W. Yang, E. Hauksson, P. M. Shearer, Computing a large refined catalog of focal mechanisms for southern California (1981-2010): Temporal stability of the style of faulting. Bull. Seismol. Soc. Am. 102, 1179–1194 (2012).
1994 | 4 | 7 | 18 | 28 | 29.93 | 33.2515 | -116.0065 | 7.66 | 2.74 | 264 | 74 | -158 | 167.65 | 68.89 | -17.19 | 4 | W. Yang, E. Hauksson, P. M. Shearer, Computing a large refined catalog of focal mechanisms for southern California (1981-2010): Temporal stability of the style of faulting. Bull. Seismol. Soc. Am. 102, 1179–1194 (2012).
1994 | 4 | 7 | 19 | 17 | 59.23 | 34.3085 | -118.6657 | 6.61 | 1.66 | 330 | 51 | 163 | 70.89 | 76.87 | 40.26 | 4 | W. Yang, E. Hauksson, P. M. Shearer, Computing a large refined catalog of focal mechanisms for southern California (1981-2010): Temporal stability of the style of faulting. Bull. Seismol. Soc. Am. 102, 1179–1194 (2012).
1994 | 4 | 8 | 6 | 0 | 16.46 | 34.0532 | -117.2442 | 16.33 | 2.92 | 331 | 90 | -176 | 241 | 86 | 0 | 4 | W. Yang, E. Hauksson, P. M. Shearer, Computing a large refined catalog of focal mechanisms for southern California (1981-2010): Temporal stability of the style of faulting. Bull. Seismol. Soc. Am. 102, 1179–1194 (2012).
1994 | 4 | 8 | 14 | 36 | 22.22 | 34.2665 | -118.4853 | 8.86 | 2.4 | 150 | 49 | 104 | 309.19 | 42.92 | 74.45 | 4 | W. Yang, E. Hauksson, P. M. Shearer, Computing a large refined catalog of focal mechanisms for southern California (1981-2010): Temporal stability of the style of faulting. Bull. Seismol. Soc. Am. 102, 1179–1194 (2012).
1994 | 4 | 8 | 17 | 15 | 17.22 | 34.3083 | -118.4652 | 7.4 | 2.78 | 147 | 45 | 122 | 285.53 | 53.15 | 62.08 | 4 | W. Yang, E. Hauksson, P. M. Shearer, Computing a large refined catalog of focal mechanisms for southern California (1981-2010): Temporal stability of the style of faulting. Bull. Seismol. Soc. Am. 102, 1179–1194 (2012).
1994 | 4 | 8 | 17 | 53 | 30.97 | 34.4478 | -118.9567 | 5.16 | 3.57 | 273 | 42 | 117 | 58.56 | 53.4 | 67.77 | 4 | W. Yang, E. Hauksson, P. M. Shearer, Computing a large refined catalog of focal mechanisms for southern California (1981-2010): Temporal stability of the style of faulting. Bull. Seismol. Soc. Am. 102, 1179–1194 (2012).
1994 | 4 | 8 | 23 | 57 | 37.91 | 34.1978 | -117.092 | 8.83 | 2.89 | 125 | 89 | -168 | 34.79 | 78 | -1.02 | 4 | W. Yang, E. Hauksson, P. M. Shearer, Computing a large refined catalog of focal mechanisms for southern California (1981-2010): Temporal stability of the style of faulting. Bull. Seismol. Soc. Am. 102, 1179–1194 (2012).
1994 | 4 | 9 | 5 | 25 | 25.32 | 33.9933 | -116.985 | 17.3 | 1.81 | 187 | 67 | -89 | 4.44 | 23.02 | -92.35 | 4 | W. Yang, E. Hauksson, P. M. Shearer, Computing a large refined catalog of focal mechanisms for southern California (1981-2010): Temporal stability of the style of faulting. Bull. Seismol. Soc. Am. 102, 1179–1194 (2012).
1994 | 4 | 9 | 12 | 29 | 52.82 | 34.2785 | -118.6883 | 12.1 | 2.5 | 157 | 74 | -171 | 64.5 | 81.35 | -16.19 | 4 | W. Yang, E. Hauksson, P. M. Shearer, Computing a large refined catalog of focal mechanisms for southern California (1981-2010): Temporal stability of the style of faulting. Bull. Seismol. Soc. Am. 102, 1179–1194 (2012).
1994 | 4 | 9 | 13 | 10 | 10.85 | 34.4078 | -118.6423 | 13.92 | 2.51 | 82 | 13 | -70 | 241.52 | 77.8 | -94.51 | 4 | W. Yang, E. Hauksson, P. M. Shearer, Computing a large refined catalog of focal mechanisms for southern California (1981-2010): Temporal stability of the style of faulting. Bull. Seismol. Soc. Am. 102, 1179–1194 (2012).
1994 | 4 | 9 | 15 | 15 | 4.5 | 34.2927 | -118.4783 | 8.09 | 2.34 | 152 | 50 | 143 | 267.84 | 62.55 | 46.42 | 4 | W. Yang, E. Hauksson, P. M. Shearer, Computing a large refined catalog of focal mechanisms for southern California (1981-2010): Temporal stability of the style of faulting. Bull. Seismol. Soc. Am. 102, 1179–1194 (2012).
1994 | 4 | 9 | 19 | 15 | 39.35 | 34.3707 | -118.6683 | 10.68 | 2.84 | 80 | 47 | 75 | 281.45 | 45.05 | 105.51 | 4 | W. Yang, E. Hauksson, P. M. Shearer, Computing a large refined catalog of focal mechanisms for southern California (1981-2010): Temporal stability of the style of faulting. Bull. Seismol. Soc. Am. 102, 1179–1194 (2012).
1994 | 4 | 9 | 19 | 17 | 12.22 | 34.3717 | -118.6675 | 10.48 | 2.27 | 347 | 63 | 124 | 110.94 | 42.38 | 42.34 | 4 | W. Yang, E. Hauksson, P. M. Shearer, Computing a large refined catalog of focal mechanisms for southern California (1981-2010): Temporal stability of the style of faulting. Bull. Seismol. Soc. Am. 102, 1179–1194 (2012).
1994 | 4 | 10 | 3 | 16 | 41.37 | 34.3703 | -118.668 | 10.77 | 1.86 | 320 | 34 | 138 | 86.74 | 68.03 | 63.38 | 4 | W. Yang, E. Hauksson, P. M. Shearer, Computing a large refined catalog of focal mechanisms for southern California (1981-2010): Temporal stability of the style of faulting. Bull. Seismol. Soc. Am. 102, 1179–1194 (2012).
1994 | 4 | 10 | 13 | 4 | 4.26 | 33.9805 | -117.2267 | 11.82 | 1.11 | 359 | 60 | -80 | 159.57 | 31.47 | -106.74 | 4 | W. Yang, E. Hauksson, P. M. Shearer, Computing a large refined catalog of focal mechanisms for southern California (1981-2010): Temporal stability of the style of faulting. Bull. Seismol. Soc. Am. 102, 1179–1194 (2012).
1994 | 4 | 10 | 16 | 1 | 22.02 | 34.339 | -118.4983 | 6.33 | 2.55 | 158 | 40 | 103 | 321.23 | 51.22 | 79.31 | 4 | W. Yang, E. Hauksson, P. M. Shearer, Computing a large refined catalog of focal mechanisms for southern California (1981-2010): Temporal stability of the style of faulting. Bull. Seismol. Soc. Am. 102, 1179–1194 (2012).
1994 | 4 | 11 | 3 | 0 | 54.17 | 34.5478 | -119.1762 | 7.54 | 2.68 | 276 | 44 | 99 | 83.58 | 46.68 | 81.41 | 4 | W. Yang, E. Hauksson, P. M. Shearer, Computing a large refined catalog of focal mechanisms for southern California (1981-2010): Temporal stability of the style of faulting. Bull. Seismol. Soc. Am. 102, 1179–1194 (2012).
1994 | 4 | 11 | 4 | 8 | 33.42 | 34.3278 | -118.5043 | 5.53 | 2.15 | 337 | 85 | 143 | 70.76 | 53.16 | 6.25 | 4 | W. Yang, E. Hauksson, P. M. Shearer, Computing a large refined catalog of focal mechanisms for southern California (1981-2010): Temporal stability of the style of faulting. Bull. Seismol. Soc. Am. 102, 1179–1194 (2012).
1994 | 4 | 11 | 5 | 43 | 39.39 | 34.2832 | -118.4633 | 9.06 | 1.68 | 352 | 54 | 148 | 102.17 | 64.61 | 40.59 | 4 | W. Yang, E. Hauksson, P. M. Shearer, Computing a large refined catalog of focal mechanisms for southern California (1981-2010): Temporal stability of the style of faulting. Bull. Seismol. Soc. Am. 102, 1179–1194 (2012).
1994 | 4 | 11 | 12 | 5 | 52.73 | 34.3147 | -118.554 | 11.07 | 1.88 | 148 | 69 | 141 | 254.18 | 54.02 | 26.29 | 4 | W. Yang, E. Hauksson, P. M. Shearer, Computing a large refined catalog of focal mechanisms for southern California (1981-2010): Temporal stability of the style of faulting. Bull. Seismol. Soc. Am. 102, 1179–1194 (2012).
1994 | 4 | 11 | 12 | 20 | 6.68 | 34.315 | -118.5548 | 11.21 | 1.64 | 166 | 76 | 164 | 259.97 | 74.49 | 14.54 | 4 | W. Yang, E. Hauksson, P. M. Shearer, Computing a large refined catalog of focal mechanisms for southern California (1981-2010): Temporal stability of the style of faulting. Bull. Seismol. Soc. Am. 102, 1179–1194 (2012).
1994 | 4 | 11 | 15 | 36 | 12.48 | 34.155 | -116.4178 | 8.7 | 2.88 | 10 | 49 | -115 | 225.4 | 46.84 | -64.07 | 4 | W. Yang, E. Hauksson, P. M. Shearer, Computing a large refined catalog of focal mechanisms for southern California (1981-2010): Temporal stability of the style of faulting. Bull. Seismol. Soc. Am. 102, 1179–1194 (2012).
1994 | 4 | 11 | 17 | 41 | 14.62 | 34.1548 | -116.4182 | 9 | 2.27 | 321 | 84 | -155 | 228.21 | 65.15 | -6.62 | 4 | W. Yang, E. Hauksson, P. M. Shearer, Computing a large refined catalog of focal mechanisms for southern California (1981-2010): Temporal stability of the style of faulting. Bull. Seismol. Soc. Am. 102, 1179–1194 (2012).
1994 | 4 | 12 | 1 | 54 | 15.44 | 34.1195 | -116.9172 | 6.28 | 2.46 | 339 | 81 | -143 | 242.28 | 53.53 | -11.22 | 4 | W. Yang, E. Hauksson, P. M. Shearer, Computing a large refined catalog of focal mechanisms for southern California (1981-2010): Temporal stability of the style of faulting. Bull. Seismol. Soc. Am. 102, 1179–1194 (2012).
1994 | 4 | 12 | 8 | 6 | 3.93 | 34.2953 | -118.4638 | 7.31 | 1.67 | 258 | 55 | 84 | 88.38 | 35.45 | 98.49 | 4 | W. Yang, E. Hauksson, P. M. Shearer, Computing a large refined catalog of focal mechanisms for southern California (1981-2010): Temporal stability of the style of faulting. Bull. Seismol. Soc. Am. 102, 1179–1194 (2012).
1994 | 4 | 12 | 10 | 17 | 14.77 | 35.7148 | -118.0682 | 9.53 | 1.33 | 14 | 56 | -145 | 262.62 | 61.61 | -39.47 | 4 | W. Yang, E. Hauksson, P. M. Shearer, Computing a large refined catalog of focal mechanisms for southern California (1981-2010): Temporal stability of the style of faulting. Bull. Seismol. Soc. Am. 102, 1179–1194 (2012).
1994 | 4 | 12 | 11 | 27 | 20.44 | 34.2617 | -118.4865 | 10.91 | 1.72 | 10 | 67 | 155 | 110.33 | 67.11 | 25.1 | 4 | W. Yang, E. Hauksson, P. M. Shearer, Computing a large refined catalog of focal mechanisms for southern California (1981-2010): Temporal stability of the style of faulting. Bull. Seismol. Soc. Am. 102, 1179–1194 (2012).
1994 | 4 | 12 | 17 | 24 | 46.29 | 34.0463 | -117.1177 | 13.41 | 1.75 | 149 | 87 | 175 | 239.26 | 85.01 | 3.01 | 4 | W. Yang, E. Hauksson, P. M. Shearer, Computing a large refined catalog of focal mechanisms for southern California (1981-2010): Temporal stability of the style of faulting. Bull. Seismol. Soc. Am. 102, 1179–1194 (2012).
1994 | 4 | 12 | 17 | 37 | 49.75 | 34.3645 | -116.453 | 8.26 | 2.35 | 51 | 44 | -69 | 202.91 | 49.57 | -109.09 | 4 | W. Yang, E. Hauksson, P. M. Shearer, Computing a large refined catalog of focal mechanisms for southern California (1981-2010): Temporal stability of the style of faulting. Bull. Seismol. Soc. Am. 102, 1179–1194 (2012).
1994 | 4 | 12 | 19 | 39 | 17.73 | 34.4885 | -118.7133 | 15.04 | 1.37 | 350 | 36 | 169 | 88.94 | 83.56 | 54.5 | 4 | W. Yang, E. Hauksson, P. M. Shearer, Computing a large refined catalog of focal mechanisms for southern California (1981-2010): Temporal stability of the style of faulting. Bull. Seismol. Soc. Am. 102, 1179–1194 (2012).
1994 | 4 | 12 | 20 | 19 | 9.76 | 34.4885 | -118.713 | 15.03 | 1.38 | 281 | 88 | -114 | 186.52 | 24.08 | -4.91 | 4 | W. Yang, E. Hauksson, P. M. Shearer, Computing a large refined catalog of focal mechanisms for southern California (1981-2010): Temporal stability of the style of faulting. Bull. Seismol. Soc. Am. 102, 1179–1194 (2012).
1994 | 4 | 12 | 21 | 14 | 0 | 50.302 | -130.19 | 10 | 4.6 | 324 | 84 | 211 | 230.41 | 59.19 | -6.99 | 6 | J. Braunmiller, J. Nábělek, J. Geophys. Res. Solid Earth 107(B10), ETG 1–25 (2002), doi:10.1029/2001jb000220.
1994 | 4 | 12 | 21 | 19 | 2.59 | 34.4882 | -118.7128 | 15.05 | 1.75 | 353 | 42 | 176 | 85.97 | 87.32 | 48.07 | 4 | W. Yang, E. Hauksson, P. M. Shearer, Computing a large refined catalog of focal mechanisms for southern California (1981-2010): Temporal stability of the style of faulting. Bull. Seismol. Soc. Am. 102, 1179–1194 (2012).
1994 | 4 | 12 | 21 | 20 | 10.01 | 34.2495 | -118.5172 | 11.88 | 1.41 | 103 | 19 | 145 | 226.51 | 79.24 | 74.25 | 4 | W. Yang, E. Hauksson, P. M. Shearer, Computing a large refined catalog of focal mechanisms for southern California (1981-2010): Temporal stability of the style of faulting. Bull. Seismol. Soc. Am. 102, 1179–1194 (2012).
1994 | 4 | 13 | 1 | 57 | 31.51 | 34.3438 | -118.6073 | 10.62 | 3.21 | 136 | 51 | 135 | 258.18 | 56.67 | 48.87 | 4 | W. Yang, E. Hauksson, P. M. Shearer, Computing a large refined catalog of focal mechanisms for southern California (1981-2010): Temporal stability of the style of faulting. Bull. Seismol. Soc. Am. 102, 1179–1194 (2012).
1994 | 4 | 13 | 5 | 59 | 17.46 | 34.3092 | -118.4592 | 7.84 | 1.84 | 351 | 62 | 114 | 127.52 | 36.23 | 52.59 | 4 | W. Yang, E. Hauksson, P. M. Shearer, Computing a large refined catalog of focal mechanisms for southern California (1981-2010): Temporal stability of the style of faulting. Bull. Seismol. Soc. Am. 102, 1179–1194 (2012).
1994 | 4 | 13 | 12 | 15 | 38.06 | 34.0255 | -116.212 | 10.48 | 1.86 | 128 | 76 | -173 | 36.3 | 83.21 | -14.1 | 4 | W. Yang, E. Hauksson, P. M. Shearer, Computing a large refined catalog of focal mechanisms for southern California (1981-2010): Temporal stability of the style of faulting. Bull. Seismol. Soc. Am. 102, 1179–1194 (2012).
1994 | 4 | 13 | 15 | 29 | 41.58 | 34.2898 | -118.494 | 5.96 | 2.55 | 116 | 58 | 125 | 243.12 | 46 | 47.45 | 4 | W. Yang, E. Hauksson, P. M. Shearer, Computing a large refined catalog of focal mechanisms for southern California (1981-2010): Temporal stability of the style of faulting. Bull. Seismol. Soc. Am. 102, 1179–1194 (2012).
1994 | 4 | 13 | 21 | 42 | 33.92 | 33.2502 | -116.0032 | 7.3 | 2.19 | 318 | 76 | -167 | 224.8 | 77.39 | -14.35 | 4 | W. Yang, E. Hauksson, P. M. Shearer, Computing a large refined catalog of focal mechanisms for southern California (1981-2010): Temporal stability of the style of faulting. Bull. Seismol. Soc. Am. 102, 1179–1194 (2012).
1994 | 4 | 14 | 2 | 49 | 0.04 | 34.4887 | -118.7135 | 15.05 | 2.41 | 285 | 32 | 108 | 84.04 | 59.74 | 79.07 | 4 | W. Yang, E. Hauksson, P. M. Shearer, Computing a large refined catalog of focal mechanisms for southern California (1981-2010): Temporal stability of the style of faulting. Bull. Seismol. Soc. Am. 102, 1179–1194 (2012).
1994 | 4 | 14 | 6 | 42 | 21.53 | 34.3237 | -118.5703 | 3.54 | 2.53 | 336 | 77 | 153 | 72.54 | 63.75 | 14.53 | 4 | W. Yang, E. Hauksson, P. M. Shearer, Computing a large refined catalog of focal mechanisms for southern California (1981-2010): Temporal stability of the style of faulting. Bull. Seismol. Soc. Am. 102, 1179–1194 (2012).
1994 | 4 | 14 | 8 | 48 | 20.97 | 33.949 | -116.715 | 16.56 | 1.99 | 149 | 50 | -149 | 37.88 | 66.76 | -44.39 | 4 | W. Yang, E. Hauksson, P. M. Shearer, Computing a large refined catalog of focal mechanisms for southern California (1981-2010): Temporal stability of the style of faulting. Bull. Seismol. Soc. Am. 102, 1179–1194 (2012).
1994 | 4 | 14 | 12 | 10 | 57.07 | 33.8637 | -116.17 | 5.33 | 2.04 | 159 | 49 | -104 | 359.81 | 42.92 | -74.45 | 4 | W. Yang, E. Hauksson, P. M. Shearer, Computing a large refined catalog of focal mechanisms for southern California (1981-2010): Temporal stability of the style of faulting. Bull. Seismol. Soc. Am. 102, 1179–1194 (2012).
1994 | 4 | 14 | 13 | 41 | 44.26 | 34.365 | -118.6683 | 9.19 | 1.42 | 296 | 27 | 149 | 54.16 | 76.48 | 66.41 | 4 | W. Yang, E. Hauksson, P. M. Shearer, Computing a large refined catalog of focal mechanisms for southern California (1981-2010): Temporal stability of the style of faulting. Bull. Seismol. Soc. Am. 102, 1179–1194 (2012).
1994 | 4 | 14 | 13 | 46 | 7.85 | 34.2925 | -118.4977 | 8.2 | 1.34 | 118 | 56 | 69 | 332.47 | 39.29 | 117.98 | 4 | W. Yang, E. Hauksson, P. M. Shearer, Computing a large refined catalog of focal mechanisms for southern California (1981-2010): Temporal stability of the style of faulting. Bull. Seismol. Soc. Am. 102, 1179–1194 (2012).
1994 | 4 | 14 | 20 | 17 | 2.45 | 34.3708 | -118.6333 | 11.02 | 1.6 | 275 | 36 | 178 | 6.62 | 88.82 | 54.02 | 4 | W. Yang, E. Hauksson, P. M. Shearer, Computing a large refined catalog of focal mechanisms for southern California (1981-2010): Temporal stability of the style of faulting. Bull. Seismol. Soc. Am. 102, 1179–1194 (2012).
1994 | 4 | 14 | 21 | 21 | 2.93 | 34.3645 | -116.4525 | 8.32 | 2.17 | 204 | 45 | -100 | 38 | 45.86 | -80.15 | 4 | W. Yang, E. Hauksson, P. M. Shearer, Computing a large refined catalog of focal mechanisms for southern California (1981-2010): Temporal stability of the style of faulting. Bull. Seismol. Soc. Am. 102, 1179–1194 (2012).
1994 | 4 | 15 | 3 | 14 | 34.35 | 34.3333 | -118.6303 | 19.04 | 1.64 | 143 | 45 | 127 | 276.18 | 55.62 | 58.96 | 4 | W. Yang, E. Hauksson, P. M. Shearer, Computing a large refined catalog of focal mechanisms for southern California (1981-2010): Temporal stability of the style of faulting. Bull. Seismol. Soc. Am. 102, 1179–1194 (2012).
1994 | 4 | 15 | 6 | 38 | 59.83 | 34.3662 | -118.6625 | 10.77 | 1.39 | 121 | 82 | 86 | 327.68 | 8.94 | 116.4 | 4 | W. Yang, E. Hauksson, P. M. Shearer, Computing a large refined catalog of focal mechanisms for southern California (1981-2010): Temporal stability of the style of faulting. Bull. Seismol. Soc. Am. 102, 1179–1194 (2012).
1994 | 4 | 15 | 7 | 39 | 44.89 | 34.305 | -118.5047 | 6.47 | 1.43 | 351 | 53 | 112 | 137.12 | 42.23 | 63.57 | 4 | W. Yang, E. Hauksson, P. M. Shearer, Computing a large refined catalog of focal mechanisms for southern California (1981-2010): Temporal stability of the style of faulting. Bull. Seismol. Soc. Am. 102, 1179–1194 (2012).
1994 | 4 | 15 | 10 | 22 | 4.61 | 34.3178 | -118.4815 | 5.19 | 1.56 | 157 | 87 | 159 | 248.15 | 69.03 | 3.21 | 4 | W. Yang, E. Hauksson, P. M. Shearer, Computing a large refined catalog of focal mechanisms for southern California (1981-2010): Temporal stability of the style of faulting. Bull. Seismol. Soc. Am. 102, 1179–1194 (2012).
1994 | 4 | 15 | 23 | 49 | 10.9 | 34.2825 | -118.4677 | 9.27 | 3.02 | 352 | 74 | 151 | 90.69 | 62.22 | 18.15 | 4 | W. Yang, E. Hauksson, P. M. Shearer, Computing a large refined catalog of focal mechanisms for southern California (1981-2010): Temporal stability of the style of faulting. Bull. Seismol. Soc. Am. 102, 1179–1194 (2012).
1994 | 4 | 16 | 0 | 3 | 33.23 | 35.2785 | -117.4643 | 7.53 | 2.39 | 137 | 82 | -166 | 45.01 | 76.14 | -8.24 | 4 | W. Yang, E. Hauksson, P. M. Shearer, Computing a large refined catalog of focal mechanisms for southern California (1981-2010): Temporal stability of the style of faulting. Bull. Seismol. Soc. Am. 102, 1179–1194 (2012).
1994 | 4 | 16 | 1 | 14 | 37.81 | 34.2828 | -118.467 | 9.2 | 1.74 | 144 | 80 | 172 | 235.4 | 82.12 | 10.1 | 4 | W. Yang, E. Hauksson, P. M. Shearer, Computing a large refined catalog of focal mechanisms for southern California (1981-2010): Temporal stability of the style of faulting. Bull. Seismol. Soc. Am. 102, 1179–1194 (2012).
1994 | 4 | 16 | 2 | 45 | 25.77 | 34.1257 | -116.4018 | 3.51 | 2.9 | 306 | 85 | 163 | 37.53 | 73.07 | 5.23 | 4 | W. Yang, E. Hauksson, P. M. Shearer, Computing a large refined catalog of focal mechanisms for southern California (1981-2010): Temporal stability of the style of faulting. Bull. Seismol. Soc. Am. 102, 1179–1194 (2012).
1994 | 4 | 16 | 2 | 57 | 30.46 | 34.3133 | -118.6172 | 11.77 | 1.47 | 293 | 30 | 117 | 82.53 | 63.54 | 75.31 | 4 | W. Yang, E. Hauksson, P. M. Shearer, Computing a large refined catalog of focal mechanisms for southern California (1981-2010): Temporal stability of the style of faulting. Bull. Seismol. Soc. Am. 102, 1179–1194 (2012).
1994 | 4 | 16 | 4 | 2 | 19.74 | 34.3665 | -118.6623 | 10.78 | 1.97 | 321 | 16 | 111 | 119.23 | 75.09 | 84.13 | 4 | W. Yang, E. Hauksson, P. M. Shearer, Computing a large refined catalog of focal mechanisms for southern California (1981-2010): Temporal stability of the style of faulting. Bull. Seismol. Soc. Am. 102, 1179–1194 (2012).
1994 | 4 | 16 | 11 | 24 | 37.34 | 34.489 | -118.7122 | 15.05 | 2.35 | 303 | 30 | 123 | 86.13 | 65.21 | 72.54 | 4 | W. Yang, E. Hauksson, P. M. Shearer, Computing a large refined catalog of focal mechanisms for southern California (1981-2010): Temporal stability of the style of faulting. Bull. Seismol. Soc. Am. 102, 1179–1194 (2012).
1994 | 4 | 16 | 12 | 5 | 50.34 | 34.2783 | -118.4833 | 8.85 | 1.96 | 2 | 78 | 151 | 98.57 | 61.69 | 13.66 | 4 | W. Yang, E. Hauksson, P. M. Shearer, Computing a large refined catalog of focal mechanisms for southern California (1981-2010): Temporal stability of the style of faulting. Bull. Seismol. Soc. Am. 102, 1179–1194 (2012).
1994 | 4 | 16 | 12 | 31 | 41.52 | 34.2617 | -118.4925 | 11.41 | 2.07 | 86 | 54 | 77 | 287.44 | 37.97 | 107.2 | 4 | W. Yang, E. Hauksson, P. M. Shearer, Computing a large refined catalog of focal mechanisms for southern California (1981-2010): Temporal stability of the style of faulting. Bull. Seismol. Soc. Am. 102, 1179–1194 (2012).
1994 | 4 | 16 | 17 | 42 | 24.44 | 34.2957 | -118.5172 | 6.32 | 1.57 | 128 | 79 | 141 | 226.78 | 51.85 | 14.04 | 4 | W. Yang, E. Hauksson, P. M. Shearer, Computing a large refined catalog of focal mechanisms for southern California (1981-2010): Temporal stability of the style of faulting. Bull. Seismol. Soc. Am. 102, 1179–1194 (2012).
1994 | 4 | 17 | 7 | 43 | 1.91 | 34.1897 | -118.551 | 16.33 | 2.57 | 149 | 33 | 129 | 285 | 64.96 | 67.77 | 4 | W. Yang, E. Hauksson, P. M. Shearer, Computing a large refined catalog of focal mechanisms for southern California (1981-2010): Temporal stability of the style of faulting. Bull. Seismol. Soc. Am. 102, 1179–1194 (2012).
1994 | 4 | 17 | 10 | 59 | 37.92 | 34.2947 | -118.495 | 8.26 | 1.26 | 320 | 74 | -90 | 140 | 16 | -90 | 4 | W. Yang, E. Hauksson, P. M. Shearer, Computing a large refined catalog of focal mechanisms for southern California (1981-2010): Temporal stability of the style of faulting. Bull. Seismol. Soc. Am. 102, 1179–1194 (2012).
1994 | 4 | 17 | 12 | 23 | 33.29 | 34.3063 | -118.496 | 6.12 | 1.32 | 331 | 84 | -134 | 234.82 | 44.32 | -8.6 | 4 | W. Yang, E. Hauksson, P. M. Shearer, Computing a large refined catalog of focal mechanisms for southern California (1981-2010): Temporal stability of the style of faulting. Bull. Seismol. Soc. Am. 102, 1179–1194 (2012).
1994 | 4 | 17 | 16 | 13 | 35.35 | 34.2778 | -118.4702 | 9.08 | 1.46 | 105 | 52 | 124 | 237.39 | 49.21 | 54.41 | 4 | W. Yang, E. Hauksson, P. M. Shearer, Computing a large refined catalog of focal mechanisms for southern California (1981-2010): Temporal stability of the style of faulting. Bull. Seismol. Soc. Am. 102, 1179–1194 (2012).
1994 | 4 | 17 | 21 | 57 | 22.51 | 34.235 | -116.8653 | 10.66 | 2.13 | 101 | 82 | -154 | 7.12 | 64.27 | -8.89 | 4 | W. Yang, E. Hauksson, P. M. Shearer, Computing a large refined catalog of focal mechanisms for southern California (1981-2010): Temporal stability of the style of faulting. Bull. Seismol. Soc. Am. 102, 1179–1194 (2012).
1994 | 4 | 18 | 2 | 53 | 35.38 | 34.2755 | -118.428 | 9.8 | 2.22 | 330 | 75 | 150 | 68.5 | 61.12 | 17.19 | 4 | W. Yang, E. Hauksson, P. M. Shearer, Computing a large refined catalog of focal mechanisms for southern California (1981-2010): Temporal stability of the style of faulting. Bull. Seismol. Soc. Am. 102, 1179–1194 (2012).
1994 | 4 | 18 | 5 | 50 | 7.87 | 34.3602 | -118.4418 | 7.79 | 1.21 | 122 | 76 | 137 | 224.71 | 48.57 | 18.82 | 4 | W. Yang, E. Hauksson, P. M. Shearer, Computing a large refined catalog of focal mechanisms for southern California (1981-2010): Temporal stability of the style of faulting. Bull. Seismol. Soc. Am. 102, 1179–1194 (2012).
1994 | 4 | 18 | 7 | 43 | 58.71 | 34.282 | -118.4775 | 8.43 | 1.98 | 356 | 46 | 116 | 140.93 | 49.72 | 65.58 | 4 | W. Yang, E. Hauksson, P. M. Shearer, Computing a large refined catalog of focal mechanisms for southern California (1981-2010): Temporal stability of the style of faulting. Bull. Seismol. Soc. Am. 102, 1179–1194 (2012).
1994 | 4 | 18 | 10 | 27 | 44.22 | 34.0197 | -117.1005 | 9.15 | 1.81 | 339 | 86 | -167 | 248.08 | 77.03 | -4.1 | 4 | W. Yang, E. Hauksson, P. M. Shearer, Computing a large refined catalog of focal mechanisms for southern California (1981-2010): Temporal stability of the style of faulting. Bull. Seismol. Soc. Am. 102, 1179–1194 (2012).
1994 | 4 | 18 | 22 | 55 | 2.71 | 34.278 | -116.8185 | 6.61 | 2.65 | 334 | 87 | -178 | 243.9 | 88 | -3 | 4 | W. Yang, E. Hauksson, P. M. Shearer, Computing a large refined catalog of focal mechanisms for southern California (1981-2010): Temporal stability of the style of faulting. Bull. Seismol. Soc. Am. 102, 1179–1194 (2012).
1994 | 4 | 19 | 0 | 48 | 1.07 | 35.292 | -118.556 | 4.23 | 1.76 | 295 | 88 | -163 | 204.39 | 73.01 | -2.09 | 4 | W. Yang, E. Hauksson, P. M. Shearer, Computing a large refined catalog of focal mechanisms for southern California (1981-2010): Temporal stability of the style of faulting. Bull. Seismol. Soc. Am. 102, 1179–1194 (2012).
1994 | 4 | 19 | 4 | 37 | 0.55 | 34.3053 | -118.5513 | 8.2 | 1.45 | 158 | 64 | -141 | 48.46 | 55.55 | -32.11 | 4 | W. Yang, E. Hauksson, P. M. Shearer, Computing a large refined catalog of focal mechanisms for southern California (1981-2010): Temporal stability of the style of faulting. Bull. Seismol. Soc. Am. 102, 1179–1194 (2012).
1994 | 4 | 19 | 5 | 3 | 58.95 | 34.4903 | -118.7152 | 15.02 | 2.06 | 300 | 32 | 119 | 86.83 | 62.39 | 73.15 | 4 | W. Yang, E. Hauksson, P. M. Shearer, Computing a large refined catalog of focal mechanisms for southern California (1981-2010): Temporal stability of the style of faulting. Bull. Seismol. Soc. Am. 102, 1179–1194 (2012).
1994 | 4 | 19 | 5 | 30 | 39.59 | 35.3125 | -117.6503 | 9.16 | 2.34 | 147 | 65 | -171 | 53.17 | 81.85 | -25.27 | 4 | W. Yang, E. Hauksson, P. M. Shearer, Computing a large refined catalog of focal mechanisms for southern California (1981-2010): Temporal stability of the style of faulting. Bull. Seismol. Soc. Am. 102, 1179–1194 (2012).
1994 | 4 | 19 | 5 | 53 | 20.4 | 35.313 | -117.6507 | 9.27 | 2.09 | 154 | 69 | 174 | 246.16 | 84.4 | 21.11 | 4 | W. Yang, E. Hauksson, P. M. Shearer, Computing a large refined catalog of focal mechanisms for southern California (1981-2010): Temporal stability of the style of faulting. Bull. Seismol. Soc. Am. 102, 1179–1194 (2012).
1994 | 4 | 19 | 6 | 16 | 46.21 | 35.3113 | -117.6495 | 9.16 | 1.92 | 155 | 78 | 143 | 253.9 | 53.94 | 14.9 | 4 | W. Yang, E. Hauksson, P. M. Shearer, Computing a large refined catalog of focal mechanisms for southern California (1981-2010): Temporal stability of the style of faulting. Bull. Seismol. Soc. Am. 102, 1179–1194 (2012).
1994 | 4 | 19 | 13 | 22 | 0.51 | 34.3013 | -118.4798 | 7.95 | 2.26 | 128 | 73 | 125 | 240.66 | 38.43 | 28.06 | 4 | W. Yang, E. Hauksson, P. M. Shearer, Computing a large refined catalog of focal mechanisms for southern California (1981-2010): Temporal stability of the style of faulting. Bull. Seismol. Soc. Am. 102, 1179–1194 (2012).
1994 | 4 | 19 | 13 | 32 | 50.41 | 34.4035 | -118.5863 | 12.32 | 1.56 | 66 | 88 | 113 | 160.7 | 23.08 | 5.11 | 4 | W. Yang, E. Hauksson, P. M. Shearer, Computing a large refined catalog of focal mechanisms for southern California (1981-2010): Temporal stability of the style of faulting. Bull. Seismol. Soc. Am. 102, 1179–1194 (2012).
1994 | 4 | 19 | 15 | 39 | 21.72 | 34.3843 | -118.6997 | 7.66 | 2.53 | 282 | 60 | 122 | 50.67 | 42.74 | 47.45 | 4 | W. Yang, E. Hauksson, P. M. Shearer, Computing a large refined catalog of focal mechanisms for southern California (1981-2010): Temporal stability of the style of faulting. Bull. Seismol. Soc. Am. 102, 1179–1194 (2012).
1994 | 4 | 19 | 15 | 51 | 59.21 | 34.3835 | -118.6948 | 7.86 | 2.32 | 59 | 35 | 59 | 275.26 | 60.55 | 109.83 | 4 | W. Yang, E. Hauksson, P. M. Shearer, Computing a large refined catalog of focal mechanisms for southern California (1981-2010): Temporal stability of the style of faulting. Bull. Seismol. Soc. Am. 102, 1179–1194 (2012).
1994 | 4 | 19 | 18 | 24 | 32.01 | 34.34 | -118.6223 | 11.49 | 1.6 | 314 | 73 | 137 | 59.25 | 49.29 | 22.69 | 4 | W. Yang, E. Hauksson, P. M. Shearer, Computing a large refined catalog of focal mechanisms for southern California (1981-2010): Temporal stability of the style of faulting. Bull. Seismol. Soc. Am. 102, 1179–1194 (2012).
1994 | 4 | 19 | 22 | 33 | 22.49 | 34.3303 | -118.4973 | 9.43 | 1.56 | 150 | 88 | 145 | 241.4 | 55.02 | 2.44 | 4 | W. Yang, E. Hauksson, P. M. Shearer, Computing a large refined catalog of focal mechanisms for southern California (1981-2010): Temporal stability of the style of faulting. Bull. Seismol. Soc. Am. 102, 1179–1194 (2012).
1994 | 4 | 20 | 9 | 27 | 55.38 | 34.0138 | -116.7517 | 13.39 | 1.99 | 320 | 80 | 179 | 50.17 | 89.02 | 10 | 4 | W. Yang, E. Hauksson, P. M. Shearer, Computing a large refined catalog of focal mechanisms for southern California (1981-2010): Temporal stability of the style of faulting. Bull. Seismol. Soc. Am. 102, 1179–1194 (2012).
1994 | 4 | 20 | 12 | 51 | 8.52 | 34.312 | -118.5655 | 9.13 | 1.68 | 172 | 65 | 169 | 266.7 | 80.04 | 25.41 | 4 | W. Yang, E. Hauksson, P. M. Shearer, Computing a large refined catalog of focal mechanisms for southern California (1981-2010): Temporal stability of the style of faulting. Bull. Seismol. Soc. Am. 102, 1179–1194 (2012).
1994 | 4 | 20 | 14 | 17 | 39.54 | 33.9763 | -116.881 | 18.56 | 2.19 | 330 | 56 | 178 | 61.12 | 88.34 | 34.02 | 4 | W. Yang, E. Hauksson, P. M. Shearer, Computing a large refined catalog of focal mechanisms for southern California (1981-2010): Temporal stability of the style of faulting. Bull. Seismol. Soc. Am. 102, 1179–1194 (2012).
1994 | 4 | 20 | 15 | 55 | 14.24 | 34.226 | -116.7538 | 9.21 | 2.4 | 151 | 83 | -148 | 56.65 | 58.27 | -8.24 | 4 | W. Yang, E. Hauksson, P. M. Shearer, Computing a large refined catalog of focal mechanisms for southern California (1981-2010): Temporal stability of the style of faulting. Bull. Seismol. Soc. Am. 102, 1179–1194 (2012).
1994 | 4 | 20 | 20 | 18 | 24.53 | 34.0133 | -116.3158 | 5.38 | 2.1 | 166 | 89 | 157 | 256.42 | 67 | 1.09 | 4 | W. Yang, E. Hauksson, P. M. Shearer, Computing a large refined catalog of focal mechanisms for southern California (1981-2010): Temporal stability of the style of faulting. Bull. Seismol. Soc. Am. 102, 1179–1194 (2012).
1994 | 4 | 20 | 20 | 59 | 16.92 | 33.9982 | -116.2813 | 6.74 | 2.76 | 149 | 77 | -171 | 56.96 | 81.23 | -13.16 | 4 | W. Yang, E. Hauksson, P. M. Shearer, Computing a large refined catalog of focal mechanisms for southern California (1981-2010): Temporal stability of the style of faulting. Bull. Seismol. Soc. Am. 102, 1179–1194 (2012).
1994 | 4 | 21 | 2 | 51 | 56.68 | 34.4905 | -118.7138 | 15.01 | 1.65 | 350 | 54 | -175 | 257.06 | 85.96 | -36.1 | 4 | W. Yang, E. Hauksson, P. M. Shearer, Computing a large refined catalog of focal mechanisms for southern California (1981-2010): Temporal stability of the style of faulting. Bull. Seismol. Soc. Am. 102, 1179–1194 (2012).
1994 | 4 | 21 | 11 | 29 | 37.18 | 34.3302 | -118.5518 | 7.61 | 1.64 | 146 | 48 | 149 | 257.9 | 67.5 | 46.41 | 4 | W. Yang, E. Hauksson, P. M. Shearer, Computing a large refined catalog of focal mechanisms for southern California (1981-2010): Temporal stability of the style of faulting. Bull. Seismol. Soc. Am. 102, 1179–1194 (2012).
1994 | 4 | 21 | 16 | 37 | 15 | 36.2968 | -120.4305 | 9.428 | 4.2 | 120 | 50 | 60 | 341.93 | 48.44 | 120.79 | 17 | Moment tensors from U.S. Geological Survey Advanced National Seismic System (ANSS) Comprehensive Catalog of Earthquake Events and Products, https://www.sciencebase.gov/catalog/item/52eab950e4b0444d1ce67917
1994 | 4 | 21 | 18 | 43 | 40.8 | 35.3137 | -117.6513 | 9.34 | 2.16 | 149 | 71 | -171 | 56.05 | 81.49 | -19.22 | 4 | W. Yang, E. Hauksson, P. M. Shearer, Computing a large refined catalog of focal mechanisms for southern California (1981-2010): Temporal stability of the style of faulting. Bull. Seismol. Soc. Am. 102, 1179–1194 (2012).
1994 | 4 | 22 | 3 | 47 | 57.52 | 34.3502 | -118.6233 | 10.47 | 1.32 | 56 | 64 | 176 | 147.76 | 86.41 | 26.06 | 4 | W. Yang, E. Hauksson, P. M. Shearer, Computing a large refined catalog of focal mechanisms for southern California (1981-2010): Temporal stability of the style of faulting. Bull. Seismol. Soc. Am. 102, 1179–1194 (2012).
1994 | 4 | 22 | 8 | 40 | 3.67 | 34.3515 | -118.5088 | 3.1 | 1.17 | 332 | 83 | 119 | 74.4 | 29.76 | 14.21 | 4 | W. Yang, E. Hauksson, P. M. Shearer, Computing a large refined catalog of focal mechanisms for southern California (1981-2010): Temporal stability of the style of faulting. Bull. Seismol. Soc. Am. 102, 1179–1194 (2012).
1994 | 4 | 22 | 17 | 50 | 41.99 | 34.3037 | -118.4645 | 8.3 | 2.46 | 343 | 72 | 126 | 96.04 | 39.7 | 28.93 | 4 | W. Yang, E. Hauksson, P. M. Shearer, Computing a large refined catalog of focal mechanisms for southern California (1981-2010): Temporal stability of the style of faulting. Bull. Seismol. Soc. Am. 102, 1179–1194 (2012).
1994 | 4 | 23 | 0 | 20 | 54.21 | 34.3547 | -118.5878 | 5.41 | 1.87 | 173 | 54 | 127 | 300.95 | 49.75 | 50.36 | 4 | W. Yang, E. Hauksson, P. M. Shearer, Computing a large refined catalog of focal mechanisms for southern California (1981-2010): Temporal stability of the style of faulting. Bull. Seismol. Soc. Am. 102, 1179–1194 (2012).
1994 | 4 | 23 | 1 | 57 | 31.98 | 33.9797 | -116.9745 | 10.23 | 2.54 | 124 | 81 | 174 | 214.94 | 84.07 | 9.05 | 4 | W. Yang, E. Hauksson, P. M. Shearer, Computing a large refined catalog of focal mechanisms for southern California (1981-2010): Temporal stability of the style of faulting. Bull. Seismol. Soc. Am. 102, 1179–1194 (2012).
1994 | 4 | 23 | 14 | 15 | 55.03 | 34.2928 | -118.7085 | 13.87 | 2.74 | 340 | 82 | -173 | 249.02 | 83.07 | -8.06 | 4 | W. Yang, E. Hauksson, P. M. Shearer, Computing a large refined catalog of focal mechanisms for southern California (1981-2010): Temporal stability of the style of faulting. Bull. Seismol. Soc. Am. 102, 1179–1194 (2012).
1994 | 4 | 24 | 0 | 57 | 42.88 | 34.2793 | -118.6075 | 8.47 | 2.12 | 325 | 79 | 150 | 61.29 | 60.61 | 12.65 | 4 | W. Yang, E. Hauksson, P. M. Shearer, Computing a large refined catalog of focal mechanisms for southern California (1981-2010): Temporal stability of the style of faulting. Bull. Seismol. Soc. Am. 102, 1179–1194 (2012).
1994 | 4 | 24 | 2 | 17 | 37.33 | 34.3115 | -118.614 | 12 | 1.04 | 101 | 62 | 90 | 281 | 28 | 90 | 4 | W. Yang, E. Hauksson, P. M. Shearer, Computing a large refined catalog of focal mechanisms for southern California (1981-2010): Temporal stability of the style of faulting. Bull. Seismol. Soc. Am. 102, 1179–1194 (2012).
1994 | 4 | 24 | 5 | 23 | 21.75 | 34.0133 | -116.3158 | 5.39 | 2.23 | 163 | 84 | 159 | 255.3 | 69.12 | 6.42 | 4 | W. Yang, E. Hauksson, P. M. Shearer, Computing a large refined catalog of focal mechanisms for southern California (1981-2010): Temporal stability of the style of faulting. Bull. Seismol. Soc. Am. 102, 1179–1194 (2012).
1994 | 4 | 24 | 6 | 30 | 58.59 | 34.3307 | -118.5977 | 5.49 | 1.23 | 169 | 68 | -113 | 37.57 | 31.41 | -45.96 | 4 | W. Yang, E. Hauksson, P. M. Shearer, Computing a large refined catalog of focal mechanisms for southern California (1981-2010): Temporal stability of the style of faulting. Bull. Seismol. Soc. Am. 102, 1179–1194 (2012).
1994 | 4 | 24 | 7 | 5 | 27.55 | 34.3368 | -118.6157 | 11.3 | 2.25 | 261 | 39 | 62 | 115.38 | 56.24 | 110.82 | 4 | W. Yang, E. Hauksson, P. M. Shearer, Computing a large refined catalog of focal mechanisms for southern California (1981-2010): Temporal stability of the style of faulting. Bull. Seismol. Soc. Am. 102, 1179–1194 (2012).
1994 | 4 | 24 | 8 | 57 | 40.75 | 34.3558 | -118.7023 | 10.31 | 2.02 | 280 | 23 | 129 | 58.66 | 72.32 | 75.04 | 4 | W. Yang, E. Hauksson, P. M. Shearer, Computing a large refined catalog of focal mechanisms for southern California (1981-2010): Temporal stability of the style of faulting. Bull. Seismol. Soc. Am. 102, 1179–1194 (2012).
1994 | 4 | 24 | 9 | 3 | 19.95 | 34.3327 | -116.4678 | 8.96 | 2.33 | 84 | 59 | -92 | 267.88 | 31.06 | -86.68 | 4 | W. Yang, E. Hauksson, P. M. Shearer, Computing a large refined catalog of focal mechanisms for southern California (1981-2010): Temporal stability of the style of faulting. Bull. Seismol. Soc. Am. 102, 1179–1194 (2012).
1994 | 4 | 24 | 11 | 0 | 57.01 | 34.2822 | -118.4767 | 7.39 | 1.92 | 324 | 85 | -147 | 230.76 | 57.14 | -5.96 | 4 | W. Yang, E. Hauksson, P. M. Shearer, Computing a large refined catalog of focal mechanisms for southern California (1981-2010): Temporal stability of the style of faulting. Bull. Seismol. Soc. Am. 102, 1179–1194 (2012).
1994 | 4 | 24 | 15 | 54 | 43.52 | 34.3182 | -118.629 | 12.83 | 2.95 | 238 | 35 | 57 | 96.41 | 61.25 | 110.87 | 4 | W. Yang, E. Hauksson, P. M. Shearer, Computing a large refined catalog of focal mechanisms for southern California (1981-2010): Temporal stability of the style of faulting. Bull. Seismol. Soc. Am. 102, 1179–1194 (2012).
1994 | 4 | 24 | 19 | 6 | 39 | 36.5195 | -121.0218 | 9.135 | 3.79 | 340 | 90 | -160 | 250 | 70 | 0 | 16 | Focal mechanisms from U.S. Geological Survey Advanced National Seismic System (ANSS) Comprehensive Catalog of Earthquake Events and Products, https://www.sciencebase.gov/catalog/item/52eab950e4b0444d1ce67917
1994 | 4 | 25 | 2 | 47 | 54.43 | 34.106 | -116.8272 | 10.14 | 2.48 | 284 | 84 | 166 | 15.49 | 76.08 | 6.18 | 4 | W. Yang, E. Hauksson, P. M. Shearer, Computing a large refined catalog of focal mechanisms for southern California (1981-2010): Temporal stability of the style of faulting. Bull. Seismol. Soc. Am. 102, 1179–1194 (2012).
1994 | 4 | 25 | 7 | 2 | 2.92 | 34.3828 | -118.6832 | 7.83 | 1.53 | 326 | 56 | 179 | 56.56 | 89.17 | 34 | 4 | W. Yang, E. Hauksson, P. M. Shearer, Computing a large refined catalog of focal mechanisms for southern California (1981-2010): Temporal stability of the style of faulting. Bull. Seismol. Soc. Am. 102, 1179–1194 (2012).
1994 | 4 | 25 | 9 | 30 | 35.14 | 34.5177 | -118.8052 | 11.96 | 2.16 | 289 | 50 | 118 | 69.4 | 47.44 | 60.77 | 4 | W. Yang, E. Hauksson, P. M. Shearer, Computing a large refined catalog of focal mechanisms for southern California (1981-2010): Temporal stability of the style of faulting. Bull. Seismol. Soc. Am. 102, 1179–1194 (2012).
1994 | 4 | 25 | 11 | 13 | 26.39 | 34.2355 | -118.5947 | 16.82 | 2.03 | 141 | 56 | 127 | 267.58 | 48.54 | 48.26 | 4 | W. Yang, E. Hauksson, P. M. Shearer, Computing a large refined catalog of focal mechanisms for southern California (1981-2010): Temporal stability of the style of faulting. Bull. Seismol. Soc. Am. 102, 1179–1194 (2012).
1994 | 4 | 25 | 15 | 48 | 46.44 | 34.3518 | -118.6273 | 7.52 | 1.44 | 305 | 40 | 101 | 110.76 | 50.88 | 80.9 | 4 | W. Yang, E. Hauksson, P. M. Shearer, Computing a large refined catalog of focal mechanisms for southern California (1981-2010): Temporal stability of the style of faulting. Bull. Seismol. Soc. Am. 102, 1179–1194 (2012).
1994 | 4 | 26 | 1 | 5 | 59.14 | 34.3597 | -118.6987 | 9.55 | 2.16 | 240 | 14 | 89 | 61.03 | 76 | 90.25 | 4 | W. Yang, E. Hauksson, P. M. Shearer, Computing a large refined catalog of focal mechanisms for southern California (1981-2010): Temporal stability of the style of faulting. Bull. Seismol. Soc. Am. 102, 1179–1194 (2012).
1994 | 4 | 26 | 12 | 42 | 52.46 | 34.2748 | -118.5367 | 11.36 | 2.16 | 141 | 37 | 123 | 281.88 | 59.69 | 67.69 | 4 | W. Yang, E. Hauksson, P. M. Shearer, Computing a large refined catalog of focal mechanisms for southern California (1981-2010): Temporal stability of the style of faulting. Bull. Seismol. Soc. Am. 102, 1179–1194 (2012).
1994 | 4 | 26 | 16 | 42 | 8.27 | 34.3392 | -116.4313 | 7.8 | 2.63 | 323 | 79 | -178 | 232.62 | 88.04 | -11.01 | 4 | W. Yang, E. Hauksson, P. M. Shearer, Computing a large refined catalog of focal mechanisms for southern California (1981-2010): Temporal stability of the style of faulting. Bull. Seismol. Soc. Am. 102, 1179–1194 (2012).
1994 | 4 | 26 | 18 | 24 | 7.62 | 34.255 | -118.5828 | 14.85 | 1.93 | 8 | 43 | 115 | 155.48 | 51.82 | 68.49 | 4 | W. Yang, E. Hauksson, P. M. Shearer, Computing a large refined catalog of focal mechanisms for southern California (1981-2010): Temporal stability of the style of faulting. Bull. Seismol. Soc. Am. 102, 1179–1194 (2012).
1994 | 4 | 27 | 0 | 30 | 0 | 48.677 | -129.145 | 8 | 4.8 | 134 | 63 | 168 | 229.51 | 79.32 | 27.52 | 6 | J. Braunmiller, J. Nábělek, J. Geophys. Res. Solid Earth 107(B10), ETG 1–25 (2002), doi:10.1029/2001jb000220.
1994 | 4 | 27 | 5 | 49 | 31.42 | 34.3147 | -118.5443 | 10.75 | 1.59 | 157 | 70 | 152 | 257.31 | 63.82 | 22.4 | 4 | W. Yang, E. Hauksson, P. M. Shearer, Computing a large refined catalog of focal mechanisms for southern California (1981-2010): Temporal stability of the style of faulting. Bull. Seismol. Soc. Am. 102, 1179–1194 (2012).
1994 | 4 | 27 | 5 | 50 | 39.39 | 34.2267 | -118.4918 | 12.13 | 1.72 | 219 | 50 | 95 | 31.25 | 40.26 | 84.07 | 4 | W. Yang, E. Hauksson, P. M. Shearer, Computing a large refined catalog of focal mechanisms for southern California (1981-2010): Temporal stability of the style of faulting. Bull. Seismol. Soc. Am. 102, 1179–1194 (2012).
1994 | 4 | 27 | 6 | 36 | 38.33 | 34.373 | -118.6645 | 10.94 | 1.84 | 297 | 47 | 94 | 111.15 | 43.15 | 85.72 | 4 | W. Yang, E. Hauksson, P. M. Shearer, Computing a large refined catalog of focal mechanisms for southern California (1981-2010): Temporal stability of the style of faulting. Bull. Seismol. Soc. Am. 102, 1179–1194 (2012).
1994 | 4 | 27 | 9 | 39 | 23.56 | 34.3163 | -118.6238 | 12.41 | 3.07 | 234 | 42 | 71 | 78.86 | 50.75 | 106.34 | 4 | W. Yang, E. Hauksson, P. M. Shearer, Computing a large refined catalog of focal mechanisms for southern California (1981-2010): Temporal stability of the style of faulting. Bull. Seismol. Soc. Am. 102, 1179–1194 (2012).
1994 | 4 | 28 | 5 | 13 | 30.2 | 34.2867 | -118.4112 | 8.03 | 1.68 | 335 | 58 | 140 | 88.97 | 56.97 | 39.2 | 4 | W. Yang, E. Hauksson, P. M. Shearer, Computing a large refined catalog of focal mechanisms for southern California (1981-2010): Temporal stability of the style of faulting. Bull. Seismol. Soc. Am. 102, 1179–1194 (2012).
1994 | 4 | 28 | 5 | 31 | 11.14 | 34.294 | -118.4957 | 8.66 | 2.4 | 107 | 37 | 70 | 311.5 | 55.56 | 104.45 | 4 | W. Yang, E. Hauksson, P. M. Shearer, Computing a large refined catalog of focal mechanisms for southern California (1981-2010): Temporal stability of the style of faulting. Bull. Seismol. Soc. Am. 102, 1179–1194 (2012).
1994 | 4 | 28 | 16 | 35 | 24.73 | 33.9558 | -116.327 | 6.76 | 2.92 | 186 | 79 | -163 | 92.66 | 73.32 | -11.49 | 4 | W. Yang, E. Hauksson, P. M. Shearer, Computing a large refined catalog of focal mechanisms for southern California (1981-2010): Temporal stability of the style of faulting. Bull. Seismol. Soc. Am. 102, 1179–1194 (2012).
1994 | 4 | 28 | 17 | 4 | 57.86 | 34.3368 | -116.462 | 4.41 | 2.72 | 197 | 87 | 162 | 287.97 | 72.03 | 3.15 | 4 | W. Yang, E. Hauksson, P. M. Shearer, Computing a large refined catalog of focal mechanisms for southern California (1981-2010): Temporal stability of the style of faulting. Bull. Seismol. Soc. Am. 102, 1179–1194 (2012).
1994 | 4 | 28 | 22 | 19 | 41.65 | 34.279 | -118.7077 | 13.24 | 2.34 | 16 | 42 | -179 | 285.26 | 89.33 | -48 | 4 | W. Yang, E. Hauksson, P. M. Shearer, Computing a large refined catalog of focal mechanisms for southern California (1981-2010): Temporal stability of the style of faulting. Bull. Seismol. Soc. Am. 102, 1179–1194 (2012).
1994 | 4 | 29 | 0 | 17 | 42.98 | 34.3332 | -118.4845 | 5.9 | 2.13 | 113 | 33 | 85 | 298.96 | 57.14 | 93.24 | 4 | W. Yang, E. Hauksson, P. M. Shearer, Computing a large refined catalog of focal mechanisms for southern California (1981-2010): Temporal stability of the style of faulting. Bull. Seismol. Soc. Am. 102, 1179–1194 (2012).
1994 | 4 | 29 | 0 | 19 | 27.33 | 34.3325 | -118.4847 | 5.9 | 1.63 | 319 | 86 | -169 | 228.22 | 79.03 | -4.07 | 4 | W. Yang, E. Hauksson, P. M. Shearer, Computing a large refined catalog of focal mechanisms for southern California (1981-2010): Temporal stability of the style of faulting. Bull. Seismol. Soc. Am. 102, 1179–1194 (2012).
1994 | 4 | 29 | 1 | 8 | 25.02 | 34.2817 | -118.694 | 18.06 | 1.31 | 329 | 84 | 160 | 61.18 | 70.11 | 6.38 | 4 | W. Yang, E. Hauksson, P. M. Shearer, Computing a large refined catalog of focal mechanisms for southern California (1981-2010): Temporal stability of the style of faulting. Bull. Seismol. Soc. Am. 102, 1179–1194 (2012).
1994 | 4 | 29 | 7 | 56 | 58.59 | 33.957 | -116.3267 | 6.76 | 1.18 | 350 | 84 | 132 | 86.62 | 42.35 | 8.93 | 4 | W. Yang, E. Hauksson, P. M. Shearer, Computing a large refined catalog of focal mechanisms for southern California (1981-2010): Temporal stability of the style of faulting. Bull. Seismol. Soc. Am. 102, 1179–1194 (2012).
1994 | 4 | 29 | 12 | 40 | 15.91 | 34.3332 | -116.4683 | 9.02 | 2.11 | 88 | 68 | -82 | 247.44 | 23.34 | -109.01 | 4 | W. Yang, E. Hauksson, P. M. Shearer, Computing a large refined catalog of focal mechanisms for southern California (1981-2010): Temporal stability of the style of faulting. Bull. Seismol. Soc. Am. 102, 1179–1194 (2012).
1994 | 4 | 29 | 18 | 57 | 54.32 | 34.2927 | -118.6047 | 13.7 | 2.13 | 173 | 25 | 155 | 285.91 | 79.71 | 67.09 | 4 | W. Yang, E. Hauksson, P. M. Shearer, Computing a large refined catalog of focal mechanisms for southern California (1981-2010): Temporal stability of the style of faulting. Bull. Seismol. Soc. Am. 102, 1179–1194 (2012).
1994 | 4 | 30 | 8 | 44 | 22.95 | 34.3237 | -118.6103 | 10.18 | 1.39 | 258 | 22 | 121 | 45.05 | 71.27 | 78.25 | 4 | W. Yang, E. Hauksson, P. M. Shearer, Computing a large refined catalog of focal mechanisms for southern California (1981-2010): Temporal stability of the style of faulting. Bull. Seismol. Soc. Am. 102, 1179–1194 (2012).
1994 | 4 | 30 | 9 | 17 | 30.51 | 34.4878 | -118.7117 | 15.05 | 1.68 | 343 | 79 | -145 | 245.39 | 55.73 | -13.35 | 4 | W. Yang, E. Hauksson, P. M. Shearer, Computing a large refined catalog of focal mechanisms for southern California (1981-2010): Temporal stability of the style of faulting. Bull. Seismol. Soc. Am. 102, 1179–1194 (2012).
1994 | 4 | 30 | 19 | 17 | 11.8 | 34.2462 | -118.6013 | 17.07 | 1.8 | 297 | 39 | 103 | 100.45 | 52.18 | 79.68 | 4 | W. Yang, E. Hauksson, P. M. Shearer, Computing a large refined catalog of focal mechanisms for southern California (1981-2010): Temporal stability of the style of faulting. Bull. Seismol. Soc. Am. 102, 1179–1194 (2012).
1994 | 5 | 1 | 3 | 59 | 18.56 | 34.3298 | -118.5982 | 5.03 | 2.09 | 350 | 70 | -161 | 253.28 | 72.19 | -21.05 | 4 | W. Yang, E. Hauksson, P. M. Shearer, Computing a large refined catalog of focal mechanisms for southern California (1981-2010): Temporal stability of the style of faulting. Bull. Seismol. Soc. Am. 102, 1179–1194 (2012).
1994 | 5 | 1 | 18 | 23 | 33.16 | 33.9015 | -117.0447 | 14.51 | 2.16 | 137 | 66 | 179 | 227.41 | 89.09 | 24 | 4 | W. Yang, E. Hauksson, P. M. Shearer, Computing a large refined catalog of focal mechanisms for southern California (1981-2010): Temporal stability of the style of faulting. Bull. Seismol. Soc. Am. 102, 1179–1194 (2012).
1994 | 5 | 2 | 6 | 5 | 24.44 | 33.7105 | -116.7578 | 16.23 | 1.9 | 300 | 90 | -177 | 210 | 87 | 0 | 4 | W. Yang, E. Hauksson, P. M. Shearer, Computing a large refined catalog of focal mechanisms for southern California (1981-2010): Temporal stability of the style of faulting. Bull. Seismol. Soc. Am. 102, 1179–1194 (2012).
1994 | 5 | 2 | 6 | 8 | 46.63 | 33.5208 | -116.4602 | 8.64 | 1.83 | 306 | 84 | 166 | 37.49 | 76.08 | 6.18 | 4 | W. Yang, E. Hauksson, P. M. Shearer, Computing a large refined catalog of focal mechanisms for southern California (1981-2010): Temporal stability of the style of faulting. Bull. Seismol. Soc. Am. 102, 1179–1194 (2012).
1994 | 5 | 2 | 7 | 13 | 19.15 | 34.2735 | -118.475 | 9.09 | 1.62 | 162 | 90 | 172 | 252 | 82 | 0 | 4 | W. Yang, E. Hauksson, P. M. Shearer, Computing a large refined catalog of focal mechanisms for southern California (1981-2010): Temporal stability of the style of faulting. Bull. Seismol. Soc. Am. 102, 1179–1194 (2012).
1994 | 5 | 2 | 13 | 14 | 22.1 | 34.3162 | -118.557 | 11.47 | 1.97 | 168 | 84 | -179 | 77.9 | 89.01 | -6 | 4 | W. Yang, E. Hauksson, P. M. Shearer, Computing a large refined catalog of focal mechanisms for southern California (1981-2010): Temporal stability of the style of faulting. Bull. Seismol. Soc. Am. 102, 1179–1194 (2012).
1994 | 5 | 2 | 22 | 40 | 33.22 | 34.2578 | -118.4905 | 12.48 | 2.07 | 295 | 37 | 124 | 74.82 | 60.07 | 67.15 | 4 | W. Yang, E. Hauksson, P. M. Shearer, Computing a large refined catalog of focal mechanisms for southern California (1981-2010): Temporal stability of the style of faulting. Bull. Seismol. Soc. Am. 102, 1179–1194 (2012).
1994 | 5 | 3 | 0 | 30 | 45.99 | 34.1898 | -118.5717 | 7.62 | 3.22 | 33 | 65 | -165 | 296.54 | 76.43 | -25.77 | 4 | W. Yang, E. Hauksson, P. M. Shearer, Computing a large refined catalog of focal mechanisms for southern California (1981-2010): Temporal stability of the style of faulting. Bull. Seismol. Soc. Am. 102, 1179–1194 (2012).
1994 | 5 | 3 | 2 | 17 | 30.72 | 34.036 | -116.3115 | 6.44 | 2.54 | 152 | 70 | -166 | 57.13 | 76.86 | -20.56 | 4 | W. Yang, E. Hauksson, P. M. Shearer, Computing a large refined catalog of focal mechanisms for southern California (1981-2010): Temporal stability of the style of faulting. Bull. Seismol. Soc. Am. 102, 1179–1194 (2012).
1994 | 5 | 3 | 6 | 34 | 3.58 | 34.2707 | -118.5937 | 14.18 | 1.86 | 229 | 61 | -144 | 119.6 | 59.06 | -34.42 | 4 | W. Yang, E. Hauksson, P. M. Shearer, Computing a large refined catalog of focal mechanisms for southern California (1981-2010): Temporal stability of the style of faulting. Bull. Seismol. Soc. Am. 102, 1179–1194 (2012).
1994 | 5 | 3 | 13 | 36 | 44.06 | 34.2842 | -118.6088 | 8.83 | 1.58 | 148 | 76 | 138 | 250.29 | 49.51 | 18.55 | 4 | W. Yang, E. Hauksson, P. M. Shearer, Computing a large refined catalog of focal mechanisms for southern California (1981-2010): Temporal stability of the style of faulting. Bull. Seismol. Soc. Am. 102, 1179–1194 (2012).
1994 | 5 | 3 | 18 | 46 | 48.61 | 34.3013 | -118.4145 | 6.72 | 1.92 | 327 | 44 | 134 | 93.68 | 60.02 | 56.15 | 4 | W. Yang, E. Hauksson, P. M. Shearer, Computing a large refined catalog of focal mechanisms for southern California (1981-2010): Temporal stability of the style of faulting. Bull. Seismol. Soc. Am. 102, 1179–1194 (2012).
1994 | 5 | 3 | 22 | 49 | 27.36 | 34.141 | -116.8328 | 9.4 | 2.8 | 132 | 85 | -178 | 41.83 | 88.01 | -5 | 4 | W. Yang, E. Hauksson, P. M. Shearer, Computing a large refined catalog of focal mechanisms for southern California (1981-2010): Temporal stability of the style of faulting. Bull. Seismol. Soc. Am. 102, 1179–1194 (2012).
1994 | 5 | 4 | 0 | 55 | 35.41 | 34.3043 | -118.5125 | 8.07 | 1.74 | 180 | 28 | 134 | 312.44 | 70.26 | 69.73 | 4 | W. Yang, E. Hauksson, P. M. Shearer, Computing a large refined catalog of focal mechanisms for southern California (1981-2010): Temporal stability of the style of faulting. Bull. Seismol. Soc. Am. 102, 1179–1194 (2012).
1994 | 5 | 4 | 2 | 40 | 30.26 | 34.0643 | -116.3757 | 5.23 | 1.94 | 132 | 86 | -177 | 41.79 | 87.01 | -4.01 | 4 | W. Yang, E. Hauksson, P. M. Shearer, Computing a large refined catalog of focal mechanisms for southern California (1981-2010): Temporal stability of the style of faulting. Bull. Seismol. Soc. Am. 102, 1179–1194 (2012).
1994 | 5 | 4 | 4 | 9 | 11.99 | 34.3288 | -118.478 | 5.95 | 3.74 | 148 | 39 | 126 | 284.93 | 59.39 | 64.55 | 4 | W. Yang, E. Hauksson, P. M. Shearer, Computing a large refined catalog of focal mechanisms for southern California (1981-2010): Temporal stability of the style of faulting. Bull. Seismol. Soc. Am. 102, 1179–1194 (2012).
1994 | 5 | 4 | 9 | 18 | 43.1 | 34.2812 | -118.4778 | 10.12 | 1.46 | 303 | 42 | 87 | 127.03 | 48.07 | 92.7 | 4 | W. Yang, E. Hauksson, P. M. Shearer, Computing a large refined catalog of focal mechanisms for southern California (1981-2010): Temporal stability of the style of faulting. Bull. Seismol. Soc. Am. 102, 1179–1194 (2012).
1994 | 5 | 4 | 10 | 30 | 6.34 | 34.2525 | -118.5838 | 14.49 | 1.43 | 33 | 41 | 123 | 172.29 | 56.62 | 64.66 | 4 | W. Yang, E. Hauksson, P. M. Shearer, Computing a large refined catalog of focal mechanisms for southern California (1981-2010): Temporal stability of the style of faulting. Bull. Seismol. Soc. Am. 102, 1179–1194 (2012).
1994 | 5 | 4 | 11 | 34 | 23.33 | 34.3613 | -118.6652 | 12.08 | 2.3 | 92 | 49 | 83 | 282.6 | 41.49 | 97.98 | 4 | W. Yang, E. Hauksson, P. M. Shearer, Computing a large refined catalog of focal mechanisms for southern California (1981-2010): Temporal stability of the style of faulting. Bull. Seismol. Soc. Am. 102, 1179–1194 (2012).
1994 | 5 | 4 | 11 | 41 | 6.96 | 34.2727 | -118.7458 | 10.72 | 1.54 | 301 | 34 | 124 | 81.87 | 62.38 | 69.33 | 4 | W. Yang, E. Hauksson, P. M. Shearer, Computing a large refined catalog of focal mechanisms for southern California (1981-2010): Temporal stability of the style of faulting. Bull. Seismol. Soc. Am. 102, 1179–1194 (2012).
1994 | 5 | 4 | 16 | 13 | 4.43 | 33.9555 | -116.3272 | 7.01 | 2.64 | 184 | 73 | -160 | 87.93 | 70.91 | -18.02 | 4 | W. Yang, E. Hauksson, P. M. Shearer, Computing a large refined catalog of focal mechanisms for southern California (1981-2010): Temporal stability of the style of faulting. Bull. Seismol. Soc. Am. 102, 1179–1194 (2012).
1994 | 5 | 4 | 16 | 24 | 19.85 | 34.47 | -116.5038 | 5.99 | 2.08 | 178 | 66 | -128 | 60.5 | 43.96 | -35.87 | 4 | W. Yang, E. Hauksson, P. M. Shearer, Computing a large refined catalog of focal mechanisms for southern California (1981-2010): Temporal stability of the style of faulting. Bull. Seismol. Soc. Am. 102, 1179–1194 (2012).
1994 | 5 | 5 | 5 | 53 | 1.83 | 34.3828 | -118.6472 | 10.61 | 1.44 | 125 | 43 | 112 | 276.08 | 50.78 | 70.74 | 4 | W. Yang, E. Hauksson, P. M. Shearer, Computing a large refined catalog of focal mechanisms for southern California (1981-2010): Temporal stability of the style of faulting. Bull. Seismol. Soc. Am. 102, 1179–1194 (2012).
1994 | 5 | 5 | 8 | 4 | 49.01 | 34.3517 | -118.5795 | 13.03 | 1.52 | 335 | 60 | 116 | 110.71 | 38.89 | 52.79 | 4 | W. Yang, E. Hauksson, P. M. Shearer, Computing a large refined catalog of focal mechanisms for southern California (1981-2010): Temporal stability of the style of faulting. Bull. Seismol. Soc. Am. 102, 1179–1194 (2012).
1994 | 5 | 5 | 14 | 17 | 13.67 | 34.3272 | -116.8288 | 4.5 | 2.95 | 146 | 88 | -178 | 55.93 | 88 | -2 | 4 | W. Yang, E. Hauksson, P. M. Shearer, Computing a large refined catalog of focal mechanisms for southern California (1981-2010): Temporal stability of the style of faulting. Bull. Seismol. Soc. Am. 102, 1179–1194 (2012).
1994 | 5 | 6 | 1 | 19 | 48.78 | 34.3142 | -118.6292 | 12.02 | 1.53 | 299 | 27 | 144 | 61.92 | 74.52 | 67.6 | 4 | W. Yang, E. Hauksson, P. M. Shearer, Computing a large refined catalog of focal mechanisms for southern California (1981-2010): Temporal stability of the style of faulting. Bull. Seismol. Soc. Am. 102, 1179–1194 (2012).
1994 | 5 | 6 | 3 | 52 | 1.8 | 34.2945 | -116.8925 | 5.92 | 2.31 | 145 | 78 | 162 | 238.86 | 72.41 | 12.6 | 4 | W. Yang, E. Hauksson, P. M. Shearer, Computing a large refined catalog of focal mechanisms for southern California (1981-2010): Temporal stability of the style of faulting. Bull. Seismol. Soc. Am. 102, 1179–1194 (2012).
1994 | 5 | 6 | 4 | 32 | 31.21 | 35.915 | -117.835 | 6.59 | 2.98 | 352 | 46 | -92 | 174.88 | 44.04 | -87.93 | 4 | W. Yang, E. Hauksson, P. M. Shearer, Computing a large refined catalog of focal mechanisms for southern California (1981-2010): Temporal stability of the style of faulting. Bull. Seismol. Soc. Am. 102, 1179–1194 (2012).
1994 | 5 | 6 | 5 | 30 | 24.42 | 34.3557 | -118.5547 | 11.9 | 2.14 | 348 | 51 | 142 | 104.18 | 61.42 | 45.78 | 4 | W. Yang, E. Hauksson, P. M. Shearer, Computing a large refined catalog of focal mechanisms for southern California (1981-2010): Temporal stability of the style of faulting. Bull. Seismol. Soc. Am. 102, 1179–1194 (2012).
1994 | 5 | 6 | 10 | 48 | 6.87 | 35.4887 | -118.4555 | 8.55 | 1.85 | 141 | 86 | 127 | 236.29 | 37.18 | 6.63 | 4 | W. Yang, E. Hauksson, P. M. Shearer, Computing a large refined catalog of focal mechanisms for southern California (1981-2010): Temporal stability of the style of faulting. Bull. Seismol. Soc. Am. 102, 1179–1194 (2012).
1994 | 5 | 6 | 16 | 25 | 40.51 | 34.27 | -118.75 | 10.61 | 1.96 | 319 | 90 | -89 | 49 | 1 | -180 | 4 | W. Yang, E. Hauksson, P. M. Shearer, Computing a large refined catalog of focal mechanisms for southern California (1981-2010): Temporal stability of the style of faulting. Bull. Seismol. Soc. Am. 102, 1179–1194 (2012).
1994 | 5 | 7 | 9 | 44 | 7.42 | 34.3387 | -118.4753 | 4.41 | 1.76 | 144 | 77 | 137 | 245.85 | 48.35 | 17.52 | 4 | W. Yang, E. Hauksson, P. M. Shearer, Computing a large refined catalog of focal mechanisms for southern California (1981-2010): Temporal stability of the style of faulting. Bull. Seismol. Soc. Am. 102, 1179–1194 (2012).
1994 | 5 | 8 | 4 | 24 | 55.53 | 34.2475 | -118.5458 | 12.17 | 1.2 | 228 | 52 | 106 | 23.03 | 40.76 | 70.57 | 4 | W. Yang, E. Hauksson, P. M. Shearer, Computing a large refined catalog of focal mechanisms for southern California (1981-2010): Temporal stability of the style of faulting. Bull. Seismol. Soc. Am. 102, 1179–1194 (2012).
1994 | 5 | 8 | 6 | 27 | 33.38 | 35.7905 | -117.6685 | 8.68 | 2.22 | 143 | 78 | -169 | 50.69 | 79.24 | -12.22 | 4 | W. Yang, E. Hauksson, P. M. Shearer, Computing a large refined catalog of focal mechanisms for southern California (1981-2010): Temporal stability of the style of faulting. Bull. Seismol. Soc. Am. 102, 1179–1194 (2012).
1994 | 5 | 8 | 18 | 18 | 47.3 | 34.374 | -118.6555 | 10.89 | 1.61 | 289 | 25 | 124 | 72.34 | 69.49 | 75.39 | 4 | W. Yang, E. Hauksson, P. M. Shearer, Computing a large refined catalog of focal mechanisms for southern California (1981-2010): Temporal stability of the style of faulting. Bull. Seismol. Soc. Am. 102, 1179–1194 (2012).
1994 | 5 | 8 | 18 | 28 | 29.15 | 34.3742 | -118.6548 | 10.88 | 1.97 | 345 | 42 | 139 | 107.86 | 63.96 | 55.8 | 4 | W. Yang, E. Hauksson, P. M. Shearer, Computing a large refined catalog of focal mechanisms for southern California (1981-2010): Temporal stability of the style of faulting. Bull. Seismol. Soc. Am. 102, 1179–1194 (2012).
1994 | 5 | 8 | 23 | 54 | 50.84 | 34.3923 | -116.4553 | 8.31 | 2.95 | 1 | 50 | -134 | 237.35 | 56.56 | -50.38 | 4 | W. Yang, E. Hauksson, P. M. Shearer, Computing a large refined catalog of focal mechanisms for southern California (1981-2010): Temporal stability of the style of faulting. Bull. Seismol. Soc. Am. 102, 1179–1194 (2012).
1994 | 5 | 9 | 1 | 12 | 1.29 | 33.8832 | -116.847 | 12.59 | 1.31 | 312 | 63 | -122 | 186 | 40.92 | -43.88 | 4 | W. Yang, E. Hauksson, P. M. Shearer, Computing a large refined catalog of focal mechanisms for southern California (1981-2010): Temporal stability of the style of faulting. Bull. Seismol. Soc. Am. 102, 1179–1194 (2012).
1994 | 5 | 9 | 4 | 35 | 45.7 | 34.361 | -118.665 | 11.99 | 1.62 | 345 | 26 | 139 | 113 | 73.29 | 69.79 | 4 | W. Yang, E. Hauksson, P. M. Shearer, Computing a large refined catalog of focal mechanisms for southern California (1981-2010): Temporal stability of the style of faulting. Bull. Seismol. Soc. Am. 102, 1179–1194 (2012).
1994 | 5 | 9 | 7 | 58 | 54.34 | 34.3097 | -116.461 | 10.31 | 2.34 | 42 | 49 | -103 | 241.39 | 42.66 | -75.49 | 4 | W. Yang, E. Hauksson, P. M. Shearer, Computing a large refined catalog of focal mechanisms for southern California (1981-2010): Temporal stability of the style of faulting. Bull. Seismol. Soc. Am. 102, 1179–1194 (2012).
1994 | 5 | 9 | 9 | 52 | 50 | 34.4877 | -118.7117 | 15.05 | 1.13 | 246 | 13 | 62 | 94.62 | 78.54 | 96.19 | 4 | W. Yang, E. Hauksson, P. M. Shearer, Computing a large refined catalog of focal mechanisms for southern California (1981-2010): Temporal stability of the style of faulting. Bull. Seismol. Soc. Am. 102, 1179–1194 (2012).
1994 | 5 | 9 | 10 | 38 | 0.12 | 34.2942 | -118.5675 | 10.97 | 1.91 | 120 | 31 | 117 | 269.27 | 62.68 | 74.74 | 4 | W. Yang, E. Hauksson, P. M. Shearer, Computing a large refined catalog of focal mechanisms for southern California (1981-2010): Temporal stability of the style of faulting. Bull. Seismol. Soc. Am. 102, 1179–1194 (2012).
1994 | 5 | 9 | 14 | 14 | 42 | 42.049 | -126.912 | 10 | 5 | 4 | 37 | -73 | 163.05 | 54.86 | -102.42 | 1 | International Seismological Centre (ISC) Bulletin (http://www.isc.ac.uk/iscbulletin/search/fmechanisms/)
1994 | 5 | 9 | 18 | 27 | 54.64 | 34.3622 | -118.554 | 3.84 | 2.01 | 298 | 55 | 69 | 151.79 | 40.12 | 117.1 | 4 | W. Yang, E. Hauksson, P. M. Shearer, Computing a large refined catalog of focal mechanisms for southern California (1981-2010): Temporal stability of the style of faulting. Bull. Seismol. Soc. Am. 102, 1179–1194 (2012).
1994 | 5 | 9 | 20 | 37 | 13.3 | 34.0597 | -116.3918 | 8.04 | 2.13 | 342 | 84 | 177 | 72.31 | 87.02 | 6.01 | 4 | W. Yang, E. Hauksson, P. M. Shearer, Computing a large refined catalog of focal mechanisms for southern California (1981-2010): Temporal stability of the style of faulting. Bull. Seismol. Soc. Am. 102, 1179–1194 (2012).
1994 | 5 | 9 | 21 | 1 | 49.62 | 34.3305 | -118.4785 | 5.95 | 2.6 | 131 | 35 | 95 | 304.9 | 55.15 | 86.51 | 4 | W. Yang, E. Hauksson, P. M. Shearer, Computing a large refined catalog of focal mechanisms for southern California (1981-2010): Temporal stability of the style of faulting. Bull. Seismol. Soc. Am. 102, 1179–1194 (2012).
1994 | 5 | 9 | 23 | 45 | 59.39 | 34.3295 | -118.4795 | 5.9 | 3.25 | 125 | 22 | 101 | 293.16 | 68.42 | 85.59 | 4 | W. Yang, E. Hauksson, P. M. Shearer, Computing a large refined catalog of focal mechanisms for southern California (1981-2010): Temporal stability of the style of faulting. Bull. Seismol. Soc. Am. 102, 1179–1194 (2012).
1994 | 5 | 10 | 0 | 57 | 29.55 | 34.3233 | -118.4752 | 5.7 | 2.04 | 151 | 35 | 84 | 338.31 | 55.22 | 94.19 | 4 | W. Yang, E. Hauksson, P. M. Shearer, Computing a large refined catalog of focal mechanisms for southern California (1981-2010): Temporal stability of the style of faulting. Bull. Seismol. Soc. Am. 102, 1179–1194 (2012).
1994 | 5 | 10 | 7 | 27 | 3.12 | 34.1577 | -118.4985 | 7.35 | 1.7 | 156 | 47 | 86 | 341.85 | 43.15 | 94.28 | 4 | W. Yang, E. Hauksson, P. M. Shearer, Computing a large refined catalog of focal mechanisms for southern California (1981-2010): Temporal stability of the style of faulting. Bull. Seismol. Soc. Am. 102, 1179–1194 (2012).
1994 | 5 | 10 | 7 | 29 | 44.71 | 34.3778 | -118.6243 | 9.65 | 1.19 | 314 | 30 | 151 | 69.64 | 75.97 | 63.21 | 4 | W. Yang, E. Hauksson, P. M. Shearer, Computing a large refined catalog of focal mechanisms for southern California (1981-2010): Temporal stability of the style of faulting. Bull. Seismol. Soc. Am. 102, 1179–1194 (2012).
1994 | 5 | 10 | 7 | 57 | 7.12 | 34.126 | -116.413 | 9.34 | 2.46 | 164 | 86 | 174 | 254.42 | 84.01 | 4.02 | 4 | W. Yang, E. Hauksson, P. M. Shearer, Computing a large refined catalog of focal mechanisms for southern California (1981-2010): Temporal stability of the style of faulting. Bull. Seismol. Soc. Am. 102, 1179–1194 (2012).
1994 | 5 | 11 | 5 | 20 | 6.94 | 34.3223 | -118.4562 | 8.73 | 2.19 | 89 | 49 | 70 | 298.02 | 44.83 | 111.48 | 4 | W. Yang, E. Hauksson, P. M. Shearer, Computing a large refined catalog of focal mechanisms for southern California (1981-2010): Temporal stability of the style of faulting. Bull. Seismol. Soc. Am. 102, 1179–1194 (2012).
1994 | 5 | 11 | 11 | 4 | 11.42 | 34.3025 | -118.557 | 10.64 | 1.99 | 313 | 89 | -124 | 221.52 | 34.01 | -1.79 | 4 | W. Yang, E. Hauksson, P. M. Shearer, Computing a large refined catalog of focal mechanisms for southern California (1981-2010): Temporal stability of the style of faulting. Bull. Seismol. Soc. Am. 102, 1179–1194 (2012).
1994 | 5 | 11 | 17 | 42 | 29 | 34.2993 | -118.477 | 7.38 | 1.34 | 152 | 40 | 76 | 350.03 | 51.41 | 101.47 | 4 | W. Yang, E. Hauksson, P. M. Shearer, Computing a large refined catalog of focal mechanisms for southern California (1981-2010): Temporal stability of the style of faulting. Bull. Seismol. Soc. Am. 102, 1179–1194 (2012).
1994 | 5 | 12 | 0 | 22 | 21.8 | 24.95 | -109.28 | 10 | 5.52 | 40 | 79 | 5 | 309.04 | 85.09 | 168.96 | 13 | Global CMT database: https://www.globalcmt.org
1994 | 5 | 12 | 2 | 20 | 16.89 | 34.3232 | -118.4755 | 5.79 | 2.21 | 341 | 43 | 95 | 154.18 | 47.2 | 85.35 | 4 | W. Yang, E. Hauksson, P. M. Shearer, Computing a large refined catalog of focal mechanisms for southern California (1981-2010): Temporal stability of the style of faulting. Bull. Seismol. Soc. Am. 102, 1179–1194 (2012).
1994 | 5 | 12 | 11 | 12 | 48.64 | 34.6138 | -116.647 | 9.21 | 2.11 | 269 | 47 | -94 | 94.85 | 43.15 | -85.72 | 4 | W. Yang, E. Hauksson, P. M. Shearer, Computing a large refined catalog of focal mechanisms for southern California (1981-2010): Temporal stability of the style of faulting. Bull. Seismol. Soc. Am. 102, 1179–1194 (2012).
1994 | 5 | 13 | 9 | 58 | 20.48 | 34.117 | -116.9868 | 4.62 | 2.01 | 198 | 39 | -53 | 333.88 | 59.83 | -115.98 | 4 | W. Yang, E. Hauksson, P. M. Shearer, Computing a large refined catalog of focal mechanisms for southern California (1981-2010): Temporal stability of the style of faulting. Bull. Seismol. Soc. Am. 102, 1179–1194 (2012).
1994 | 5 | 14 | 2 | 26 | 23.68 | 33.9412 | -118.4357 | 11.98 | 2.47 | 249 | 64 | 151 | 352.66 | 64.17 | 29.15 | 4 | W. Yang, E. Hauksson, P. M. Shearer, Computing a large refined catalog of focal mechanisms for southern California (1981-2010): Temporal stability of the style of faulting. Bull. Seismol. Soc. Am. 102, 1179–1194 (2012).
1994 | 5 | 14 | 2 | 35 | 30.21 | 33.9418 | -118.4357 | 11.9 | 3.23 | 288 | 71 | 127 | 41.37 | 40.96 | 29.78 | 4 | W. Yang, E. Hauksson, P. M. Shearer, Computing a large refined catalog of focal mechanisms for southern California (1981-2010): Temporal stability of the style of faulting. Bull. Seismol. Soc. Am. 102, 1179–1194 (2012).
1994 | 5 | 14 | 8 | 29 | 22.9 | 34.283 | -116.68 | 7.64 | 2.74 | 130 | 86 | -162 | 38.7 | 72.05 | -4.21 | 4 | W. Yang, E. Hauksson, P. M. Shearer, Computing a large refined catalog of focal mechanisms for southern California (1981-2010): Temporal stability of the style of faulting. Bull. Seismol. Soc. Am. 102, 1179–1194 (2012).
1994 | 5 | 14 | 8 | 59 | 32.81 | 34.3347 | -118.5317 | 7.34 | 1.75 | 142 | 37 | 117 | 289.46 | 57.57 | 71.11 | 4 | W. Yang, E. Hauksson, P. M. Shearer, Computing a large refined catalog of focal mechanisms for southern California (1981-2010): Temporal stability of the style of faulting. Bull. Seismol. Soc. Am. 102, 1179–1194 (2012).
1994 | 5 | 14 | 11 | 48 | 12.54 | 34.2597 | -118.4668 | 10.43 | 1.76 | 154 | 84 | -179 | 63.9 | 89.01 | -6 | 4 | W. Yang, E. Hauksson, P. M. Shearer, Computing a large refined catalog of focal mechanisms for southern California (1981-2010): Temporal stability of the style of faulting. Bull. Seismol. Soc. Am. 102, 1179–1194 (2012).
1994 | 5 | 14 | 17 | 19 | 19.54 | 34.3322 | -118.558 | 7.91 | 1.55 | 250 | 41 | -155 | 140.61 | 73.9 | -51.77 | 4 | W. Yang, E. Hauksson, P. M. Shearer, Computing a large refined catalog of focal mechanisms for southern California (1981-2010): Temporal stability of the style of faulting. Bull. Seismol. Soc. Am. 102, 1179–1194 (2012).
1994 | 5 | 14 | 20 | 10 | 51.5 | 34.116 | -116.986 | 4.86 | 2.63 | 140 | 81 | -158 | 46.38 | 68.28 | -9.69 | 4 | W. Yang, E. Hauksson, P. M. Shearer, Computing a large refined catalog of focal mechanisms for southern California (1981-2010): Temporal stability of the style of faulting. Bull. Seismol. Soc. Am. 102, 1179–1194 (2012).
1994 | 5 | 14 | 22 | 52 | 7.12 | 34.1155 | -116.9852 | 4.75 | 2.22 | 317 | 82 | -179 | 226.86 | 89.01 | -8 | 4 | W. Yang, E. Hauksson, P. M. Shearer, Computing a large refined catalog of focal mechanisms for southern California (1981-2010): Temporal stability of the style of faulting. Bull. Seismol. Soc. Am. 102, 1179–1194 (2012).
1994 | 5 | 15 | 0 | 47 | 56.46 | 34.2555 | -118.4987 | 11.96 | 1.86 | 351 | 70 | 146 | 93.99 | 58.3 | 23.7 | 4 | W. Yang, E. Hauksson, P. M. Shearer, Computing a large refined catalog of focal mechanisms for southern California (1981-2010): Temporal stability of the style of faulting. Bull. Seismol. Soc. Am. 102, 1179–1194 (2012).
1994 | 5 | 15 | 2 | 20 | 54.22 | 34.3762 | -118.588 | 4.93 | 2.4 | 157 | 40 | 118 | 302.24 | 55.42 | 68.5 | 4 | W. Yang, E. Hauksson, P. M. Shearer, Computing a large refined catalog of focal mechanisms for southern California (1981-2010): Temporal stability of the style of faulting. Bull. Seismol. Soc. Am. 102, 1179–1194 (2012).
1994 | 5 | 15 | 9 | 31 | 29.4 | 33.9665 | -116.3427 | 6.73 | 1.87 | 344 | 62 | -122 | 217.08 | 41.52 | -45.1 | 4 | W. Yang, E. Hauksson, P. M. Shearer, Computing a large refined catalog of focal mechanisms for southern California (1981-2010): Temporal stability of the style of faulting. Bull. Seismol. Soc. Am. 102, 1179–1194 (2012).
1994 | 5 | 15 | 15 | 59 | 23.39 | 34.2623 | -118.488 | 10.89 | 1.81 | 5 | 82 | 141 | 101.43 | 51.45 | 10.25 | 4 | W. Yang, E. Hauksson, P. M. Shearer, Computing a large refined catalog of focal mechanisms for southern California (1981-2010): Temporal stability of the style of faulting. Bull. Seismol. Soc. Am. 102, 1179–1194 (2012).
1994 | 5 | 15 | 16 | 32 | 47.85 | 35.7987 | -117.6325 | 8.51 | 1.6 | 356 | 57 | -118 | 220.31 | 42.23 | -54.14 | 4 | W. Yang, E. Hauksson, P. M. Shearer, Computing a large refined catalog of focal mechanisms for southern California (1981-2010): Temporal stability of the style of faulting. Bull. Seismol. Soc. Am. 102, 1179–1194 (2012).
1994 | 5 | 15 | 17 | 45 | 5.62 | 34.239 | -118.493 | 10.87 | 2.76 | 316 | 60 | 152 | 60.89 | 66.01 | 33.18 | 4 | W. Yang, E. Hauksson, P. M. Shearer, Computing a large refined catalog of focal mechanisms for southern California (1981-2010): Temporal stability of the style of faulting. Bull. Seismol. Soc. Am. 102, 1179–1194 (2012).
1994 | 5 | 16 | 0 | 5 | 43.23 | 34.2597 | -118.5888 | 14.68 | 2.07 | 333 | 58 | 106 | 124.58 | 35.39 | 66.2 | 4 | W. Yang, E. Hauksson, P. M. Shearer, Computing a large refined catalog of focal mechanisms for southern California (1981-2010): Temporal stability of the style of faulting. Bull. Seismol. Soc. Am. 102, 1179–1194 (2012).
1994 | 5 | 16 | 6 | 9 | 46.28 | 34.2825 | -118.4357 | 7.05 | 1.49 | 330 | 50 | 93 | 145.34 | 40.09 | 86.43 | 4 | W. Yang, E. Hauksson, P. M. Shearer, Computing a large refined catalog of focal mechanisms for southern California (1981-2010): Temporal stability of the style of faulting. Bull. Seismol. Soc. Am. 102, 1179–1194 (2012).
1994 | 5 | 16 | 8 | 40 | 46.46 | 34.3388 | -118.6308 | 12.33 | 3.83 | 230 | 38 | 14 | 128.88 | 81.43 | 127.16 | 4 | W. Yang, E. Hauksson, P. M. Shearer, Computing a large refined catalog of focal mechanisms for southern California (1981-2010): Temporal stability of the style of faulting. Bull. Seismol. Soc. Am. 102, 1179–1194 (2012).
1994 | 5 | 16 | 8 | 42 | 50.13 | 34.3385 | -118.632 | 12.33 | 2.36 | 145 | 47 | 143 | 262.2 | 63.89 | 49.42 | 4 | W. Yang, E. Hauksson, P. M. Shearer, Computing a large refined catalog of focal mechanisms for southern California (1981-2010): Temporal stability of the style of faulting. Bull. Seismol. Soc. Am. 102, 1179–1194 (2012).
1994 | 5 | 16 | 8 | 46 | 35.34 | 34.3375 | -118.631 | 12.13 | 1.69 | 108 | 65 | 67 | 333.13 | 33.46 | 129.96 | 4 | W. Yang, E. Hauksson, P. M. Shearer, Computing a large refined catalog of focal mechanisms for southern California (1981-2010): Temporal stability of the style of faulting. Bull. Seismol. Soc. Am. 102, 1179–1194 (2012).
1994 | 5 | 16 | 9 | 10 | 39.53 | 34.34 | -118.6298 | 12.27 | 2.47 | 327 | 68 | 170 | 60.78 | 80.73 | 22.31 | 4 | W. Yang, E. Hauksson, P. M. Shearer, Computing a large refined catalog of focal mechanisms for southern California (1981-2010): Temporal stability of the style of faulting. Bull. Seismol. Soc. Am. 102, 1179–1194 (2012).
1994 | 5 | 16 | 17 | 1 | 53.82 | 34.2682 | -118.4875 | 9.31 | 2.04 | 349 | 58 | 131 | 110.37 | 50.21 | 43.61 | 4 | W. Yang, E. Hauksson, P. M. Shearer, Computing a large refined catalog of focal mechanisms for southern California (1981-2010): Temporal stability of the style of faulting. Bull. Seismol. Soc. Am. 102, 1179–1194 (2012).
1994 | 5 | 16 | 20 | 53 | 58.7 | 34.2367 | -118.5797 | 14.97 | 1.97 | 152 | 53 | 178 | 243.2 | 88.4 | 37.02 | 4 | W. Yang, E. Hauksson, P. M. Shearer, Computing a large refined catalog of focal mechanisms for southern California (1981-2010): Temporal stability of the style of faulting. Bull. Seismol. Soc. Am. 102, 1179–1194 (2012).
1994 | 5 | 17 | 2 | 29 | 14.6 | 34.3387 | -118.6288 | 12.2 | 1.34 | 328 | 28 | 160 | 75.82 | 80.76 | 63.45 | 4 | W. Yang, E. Hauksson, P. M. Shearer, Computing a large refined catalog of focal mechanisms for southern California (1981-2010): Temporal stability of the style of faulting. Bull. Seismol. Soc. Am. 102, 1179–1194 (2012).
1994 | 5 | 17 | 4 | 22 | 36.44 | 34.372 | -116.4603 | 4.75 | 1.77 | 202 | 50 | -127 | 71.54 | 52.28 | -54.35 | 4 | W. Yang, E. Hauksson, P. M. Shearer, Computing a large refined catalog of focal mechanisms for southern California (1981-2010): Temporal stability of the style of faulting. Bull. Seismol. Soc. Am. 102, 1179–1194 (2012).
1994 | 5 | 17 | 6 | 40 | 50.68 | 34.3137 | -118.4575 | 6.82 | 1.4 | 325 | 47 | 126 | 98.19 | 53.72 | 57.78 | 4 | W. Yang, E. Hauksson, P. M. Shearer, Computing a large refined catalog of focal mechanisms for southern California (1981-2010): Temporal stability of the style of faulting. Bull. Seismol. Soc. Am. 102, 1179–1194 (2012).
1994 | 5 | 17 | 10 | 3 | 3.01 | 34.311 | -118.4975 | 7.58 | 1.57 | 132 | 89 | 110 | 224.75 | 20.02 | 2.92 | 4 | W. Yang, E. Hauksson, P. M. Shearer, Computing a large refined catalog of focal mechanisms for southern California (1981-2010): Temporal stability of the style of faulting. Bull. Seismol. Soc. Am. 102, 1179–1194 (2012).
1994 | 5 | 17 | 17 | 18 | 52 | 34.3307 | -118.5883 | 10.96 | 1.32 | 321 | 46 | 80 | 155.24 | 44.89 | 100.19 | 4 | W. Yang, E. Hauksson, P. M. Shearer, Computing a large refined catalog of focal mechanisms for southern California (1981-2010): Temporal stability of the style of faulting. Bull. Seismol. Soc. Am. 102, 1179–1194 (2012).
1994 | 5 | 18 | 2 | 48 | 14.23 | 34.3007 | -118.4258 | 7.04 | 1.68 | 142 | 38 | 90 | 322 | 52 | 90 | 4 | W. Yang, E. Hauksson, P. M. Shearer, Computing a large refined catalog of focal mechanisms for southern California (1981-2010): Temporal stability of the style of faulting. Bull. Seismol. Soc. Am. 102, 1179–1194 (2012).
1994 | 5 | 18 | 5 | 9 | 39.96 | 35.7278 | -118.0533 | 3.53 | 1.64 | 122 | 69 | -177 | 30.92 | 87.2 | -21.03 | 4 | W. Yang, E. Hauksson, P. M. Shearer, Computing a large refined catalog of focal mechanisms for southern California (1981-2010): Temporal stability of the style of faulting. Bull. Seismol. Soc. Am. 102, 1179–1194 (2012).
1994 | 5 | 18 | 5 | 26 | 45 | 34.2638 | -118.5137 | 11.34 | 1.78 | 319 | 45 | 96 | 130.55 | 45.31 | 84.03 | 4 | W. Yang, E. Hauksson, P. M. Shearer, Computing a large refined catalog of focal mechanisms for southern California (1981-2010): Temporal stability of the style of faulting. Bull. Seismol. Soc. Am. 102, 1179–1194 (2012).
1994 | 5 | 18 | 8 | 37 | 38.77 | 34.3312 | -118.454 | 7.14 | 1.32 | 124 | 43 | 100 | 290.44 | 47.81 | 80.8 | 4 | W. Yang, E. Hauksson, P. M. Shearer, Computing a large refined catalog of focal mechanisms for southern California (1981-2010): Temporal stability of the style of faulting. Bull. Seismol. Soc. Am. 102, 1179–1194 (2012).
1994 | 5 | 18 | 8 | 47 | 8.38 | 34.3067 | -116.441 | 9.34 | 2.3 | 27 | 61 | -141 | 275.57 | 56.6 | -35.5 | 4 | W. Yang, E. Hauksson, P. M. Shearer, Computing a large refined catalog of focal mechanisms for southern California (1981-2010): Temporal stability of the style of faulting. Bull. Seismol. Soc. Am. 102, 1179–1194 (2012).
1994 | 5 | 18 | 12 | 58 | 35.98 | 34.307 | -118.574 | 11.23 | 1.85 | 163 | 61 | -169 | 67.62 | 80.39 | -29.45 | 4 | W. Yang, E. Hauksson, P. M. Shearer, Computing a large refined catalog of focal mechanisms for southern California (1981-2010): Temporal stability of the style of faulting. Bull. Seismol. Soc. Am. 102, 1179–1194 (2012).
1994 | 5 | 18 | 14 | 1 | 20.61 | 34.2695 | -118.5873 | 14.27 | 2.5 | 10 | 84 | 160 | 102.18 | 70.11 | 6.38 | 4 | W. Yang, E. Hauksson, P. M. Shearer, Computing a large refined catalog of focal mechanisms for southern California (1981-2010): Temporal stability of the style of faulting. Bull. Seismol. Soc. Am. 102, 1179–1194 (2012).
1994 | 5 | 18 | 18 | 54 | 36.51 | 34.3072 | -118.5738 | 11.22 | 2.88 | 158 | 67 | -171 | 64.46 | 81.72 | -23.26 | 4 | W. Yang, E. Hauksson, P. M. Shearer, Computing a large refined catalog of focal mechanisms for southern California (1981-2010): Temporal stability of the style of faulting. Bull. Seismol. Soc. Am. 102, 1179–1194 (2012).
1994 | 5 | 19 | 2 | 54 | 7.45 | 34.3128 | -118.4892 | 7.14 | 1.4 | 156 | 79 | 147 | 253.06 | 57.68 | 13.05 | 4 | W. Yang, E. Hauksson, P. M. Shearer, Computing a large refined catalog of focal mechanisms for southern California (1981-2010): Temporal stability of the style of faulting. Bull. Seismol. Soc. Am. 102, 1179–1194 (2012).
1994 | 5 | 19 | 3 | 2 | 18.37 | 34.2508 | -118.6075 | 16.94 | 2.71 | 290 | 41 | 75 | 129.55 | 50.68 | 102.68 | 4 | W. Yang, E. Hauksson, P. M. Shearer, Computing a large refined catalog of focal mechanisms for southern California (1981-2010): Temporal stability of the style of faulting. Bull. Seismol. Soc. Am. 102, 1179–1194 (2012).
1994 | 5 | 19 | 6 | 12 | 44.03 | 34.3223 | -118.456 | 8.74 | 3.65 | 159 | 55 | 163 | 258.95 | 76.14 | 36.21 | 4 | W. Yang, E. Hauksson, P. M. Shearer, Computing a large refined catalog of focal mechanisms for southern California (1981-2010): Temporal stability of the style of faulting. Bull. Seismol. Soc. Am. 102, 1179–1194 (2012).
1994 | 5 | 19 | 8 | 13 | 26.62 | 34.3208 | -118.4533 | 8.59 | 1.93 | 310 | 64 | 101 | 106.09 | 28.08 | 68.63 | 4 | W. Yang, E. Hauksson, P. M. Shearer, Computing a large refined catalog of focal mechanisms for southern California (1981-2010): Temporal stability of the style of faulting. Bull. Seismol. Soc. Am. 102, 1179–1194 (2012).
1994 | 5 | 19 | 13 | 29 | 35.54 | 34.0725 | -116.3647 | 6.21 | 2.17 | 126 | 82 | 158 | 219.22 | 68.23 | 8.62 | 4 | W. Yang, E. Hauksson, P. M. Shearer, Computing a large refined catalog of focal mechanisms for southern California (1981-2010): Temporal stability of the style of faulting. Bull. Seismol. Soc. Am. 102, 1179–1194 (2012).
1994 | 5 | 19 | 16 | 45 | 15 | 36.5985 | -121.1975 | 7.143 | 4 | 315 | 80 | -170 | 223.25 | 80.15 | -10.15 | 17 | Moment tensors from U.S. Geological Survey Advanced National Seismic System (ANSS) Comprehensive Catalog of Earthquake Events and Products, https://www.sciencebase.gov/catalog/item/52eab950e4b0444d1ce67917
1994 | 5 | 19 | 20 | 52 | 22.1 | 32.816 | -116.0862 | 9.68 | 1.98 | 131 | 73 | -165 | 36.52 | 75.67 | -17.56 | 4 | W. Yang, E. Hauksson, P. M. Shearer, Computing a large refined catalog of focal mechanisms for southern California (1981-2010): Temporal stability of the style of faulting. Bull. Seismol. Soc. Am. 102, 1179–1194 (2012).
1994 | 5 | 20 | 2 | 26 | 11.06 | 34.3227 | -118.4962 | 7.33 | 1.89 | 134 | 77 | -157 | 38.55 | 67.62 | -14.08 | 4 | W. Yang, E. Hauksson, P. M. Shearer, Computing a large refined catalog of focal mechanisms for southern California (1981-2010): Temporal stability of the style of faulting. Bull. Seismol. Soc. Am. 102, 1179–1194 (2012).
1994 | 5 | 20 | 2 | 36 | 22.68 | 34.3395 | -118.6298 | 12.28 | 1.02 | 108 | 73 | 72 | 336.02 | 24.56 | 135.31 | 4 | W. Yang, E. Hauksson, P. M. Shearer, Computing a large refined catalog of focal mechanisms for southern California (1981-2010): Temporal stability of the style of faulting. Bull. Seismol. Soc. Am. 102, 1179–1194 (2012).
1994 | 5 | 20 | 8 | 24 | 45.3 | 34.2985 | -118.4803 | 7.77 | 1.92 | 299 | 51 | 98 | 106.41 | 39.68 | 80.25 | 4 | W. Yang, E. Hauksson, P. M. Shearer, Computing a large refined catalog of focal mechanisms for southern California (1981-2010): Temporal stability of the style of faulting. Bull. Seismol. Soc. Am. 102, 1179–1194 (2012).
1994 | 5 | 20 | 9 | 22 | 22.68 | 35.3972 | -117.8248 | 8.19 | 2.43 | 150 | 80 | 165 | 242.66 | 75.23 | 10.35 | 4 | W. Yang, E. Hauksson, P. M. Shearer, Computing a large refined catalog of focal mechanisms for southern California (1981-2010): Temporal stability of the style of faulting. Bull. Seismol. Soc. Am. 102, 1179–1194 (2012).
1994 | 5 | 21 | 6 | 48 | 15.88 | 34.2408 | -118.5742 | 14.87 | 2.6 | 341 | 41 | 88 | 163.65 | 49.03 | 91.74 | 4 | W. Yang, E. Hauksson, P. M. Shearer, Computing a large refined catalog of focal mechanisms for southern California (1981-2010): Temporal stability of the style of faulting. Bull. Seismol. Soc. Am. 102, 1179–1194 (2012).
1994 | 5 | 21 | 22 | 32 | 41.64 | 34.4495 | -118.6362 | 7.77 | 1.93 | 108 | 45 | 152 | 218.61 | 70.61 | 48.56 | 4 | W. Yang, E. Hauksson, P. M. Shearer, Computing a large refined catalog of focal mechanisms for southern California (1981-2010): Temporal stability of the style of faulting. Bull. Seismol. Soc. Am. 102, 1179–1194 (2012).
1994 | 5 | 22 | 1 | 46 | 49.96 | 34.2562 | -118.4987 | 11.83 | 2.55 | 107 | 40 | 58 | 326.2 | 56.97 | 113.97 | 4 | W. Yang, E. Hauksson, P. M. Shearer, Computing a large refined catalog of focal mechanisms for southern California (1981-2010): Temporal stability of the style of faulting. Bull. Seismol. Soc. Am. 102, 1179–1194 (2012).
1994 | 5 | 22 | 4 | 30 | 27.62 | 34.2758 | -118.4613 | 7.24 | 1.56 | 73 | 48 | 78 | 270.62 | 43.37 | 103 | 4 | W. Yang, E. Hauksson, P. M. Shearer, Computing a large refined catalog of focal mechanisms for southern California (1981-2010): Temporal stability of the style of faulting. Bull. Seismol. Soc. Am. 102, 1179–1194 (2012).
1994 | 5 | 22 | 4 | 47 | 51.04 | 34.2965 | -118.5038 | 8.38 | 2.24 | 102 | 60 | 175 | 194.5 | 85.67 | 30.09 | 4 | W. Yang, E. Hauksson, P. M. Shearer, Computing a large refined catalog of focal mechanisms for southern California (1981-2010): Temporal stability of the style of faulting. Bull. Seismol. Soc. Am. 102, 1179–1194 (2012).
1994 | 5 | 22 | 7 | 5 | 44.16 | 34.377 | -118.5943 | 9.33 | 2.13 | 331 | 41 | 94 | 145.71 | 49.12 | 86.53 | 4 | W. Yang, E. Hauksson, P. M. Shearer, Computing a large refined catalog of focal mechanisms for southern California (1981-2010): Temporal stability of the style of faulting. Bull. Seismol. Soc. Am. 102, 1179–1194 (2012).
1994 | 5 | 22 | 8 | 11 | 29.94 | 33.712 | -116.7662 | 15.69 | 1.6 | 117 | 86 | 177 | 207.21 | 87.01 | 4.01 | 4 | W. Yang, E. Hauksson, P. M. Shearer, Computing a large refined catalog of focal mechanisms for southern California (1981-2010): Temporal stability of the style of faulting. Bull. Seismol. Soc. Am. 102, 1179–1194 (2012).
1994 | 5 | 22 | 14 | 27 | 48 | 34.2852 | -118.62 | 9.77 | 2.36 | 331 | 77 | 153 | 67.54 | 63.75 | 14.53 | 4 | W. Yang, E. Hauksson, P. M. Shearer, Computing a large refined catalog of focal mechanisms for southern California (1981-2010): Temporal stability of the style of faulting. Bull. Seismol. Soc. Am. 102, 1179–1194 (2012).
1994 | 5 | 22 | 15 | 34 | 52.63 | 34.2842 | -118.6217 | 9.84 | 2.69 | 327 | 79 | 157 | 61.63 | 67.45 | 11.92 | 4 | W. Yang, E. Hauksson, P. M. Shearer, Computing a large refined catalog of focal mechanisms for southern California (1981-2010): Temporal stability of the style of faulting. Bull. Seismol. Soc. Am. 102, 1179–1194 (2012).
1994 | 5 | 22 | 23 | 14 | 32.13 | 34.3848 | -118.6583 | 6.14 | 2.46 | 327 | 64 | 136 | 79.94 | 51.37 | 34.14 | 4 | W. Yang, E. Hauksson, P. M. Shearer, Computing a large refined catalog of focal mechanisms for southern California (1981-2010): Temporal stability of the style of faulting. Bull. Seismol. Soc. Am. 102, 1179–1194 (2012).
1994 | 5 | 23 | 1 | 36 | 18.14 | 34.3843 | -118.6578 | 6.09 | 1.97 | 120 | 40 | 115 | 268.67 | 54.37 | 70.47 | 4 | W. Yang, E. Hauksson, P. M. Shearer, Computing a large refined catalog of focal mechanisms for southern California (1981-2010): Temporal stability of the style of faulting. Bull. Seismol. Soc. Am. 102, 1179–1194 (2012).
1994 | 5 | 23 | 4 | 28 | 17.16 | 34.4875 | -116.5103 | 5.58 | 2.36 | 318 | 37 | 112 | 111.17 | 56.08 | 74.24 | 4 | W. Yang, E. Hauksson, P. M. Shearer, Computing a large refined catalog of focal mechanisms for southern California (1981-2010): Temporal stability of the style of faulting. Bull. Seismol. Soc. Am. 102, 1179–1194 (2012).
1994 | 5 | 23 | 8 | 54 | 38.81 | 34.3723 | -118.7513 | 12.06 | 2.47 | 347 | 88 | -177 | 256.9 | 87 | -2 | 4 | W. Yang, E. Hauksson, P. M. Shearer, Computing a large refined catalog of focal mechanisms for southern California (1981-2010): Temporal stability of the style of faulting. Bull. Seismol. Soc. Am. 102, 1179–1194 (2012).
1994 | 5 | 23 | 9 | 14 | 33.7 | 34.2637 | -118.5622 | 12.77 | 2.25 | 118 | 47 | 151 | 228.71 | 69.23 | 46.83 | 4 | W. Yang, E. Hauksson, P. M. Shearer, Computing a large refined catalog of focal mechanisms for southern California (1981-2010): Temporal stability of the style of faulting. Bull. Seismol. Soc. Am. 102, 1179–1194 (2012).
1994 | 5 | 23 | 14 | 11 | 55.94 | 34.326 | -118.4887 | 9.14 | 2.41 | 120 | 71 | 139 | 225.8 | 51.66 | 24.52 | 4 | W. Yang, E. Hauksson, P. M. Shearer, Computing a large refined catalog of focal mechanisms for southern California (1981-2010): Temporal stability of the style of faulting. Bull. Seismol. Soc. Am. 102, 1179–1194 (2012).
1994 | 5 | 23 | 15 | 26 | 44.27 | 34.3717 | -118.7512 | 11.99 | 2.49 | 352 | 83 | -140 | 256.16 | 50.36 | -9.11 | 4 | W. Yang, E. Hauksson, P. M. Shearer, Computing a large refined catalog of focal mechanisms for southern California (1981-2010): Temporal stability of the style of faulting. Bull. Seismol. Soc. Am. 102, 1179–1194 (2012).
1994 | 5 | 24 | 15 | 41 | 45.34 | 34.6258 | -116.5633 | 8.33 | 3.02 | 2 | 86 | 176 | 92.28 | 86.01 | 4.01 | 4 | W. Yang, E. Hauksson, P. M. Shearer, Computing a large refined catalog of focal mechanisms for southern California (1981-2010): Temporal stability of the style of faulting. Bull. Seismol. Soc. Am. 102, 1179–1194 (2012).
1994 | 5 | 24 | 20 | 11 | 41 | 40.944 | -124.919 | 24.3 | 3.5 | 58 | 78 | 1 | 327.79 | 89.02 | 168 | 1 | International Seismological Centre (ISC) Bulletin (http://www.isc.ac.uk/iscbulletin/search/fmechanisms/)
1994 | 5 | 24 | 20 | 56 | 1.4 | 34.2705 | -118.4802 | 9.02 | 3.27 | 340 | 59 | 138 | 94.88 | 55 | 38.96 | 4 | W. Yang, E. Hauksson, P. M. Shearer, Computing a large refined catalog of focal mechanisms for southern California (1981-2010): Temporal stability of the style of faulting. Bull. Seismol. Soc. Am. 102, 1179–1194 (2012).
1994 | 5 | 24 | 21 | 14 | 47.57 | 33.9657 | -116.3243 | 5.8 | 1.88 | 19 | 66 | -118 | 251.59 | 36.23 | -43.48 | 4 | W. Yang, E. Hauksson, P. M. Shearer, Computing a large refined catalog of focal mechanisms for southern California (1981-2010): Temporal stability of the style of faulting. Bull. Seismol. Soc. Am. 102, 1179–1194 (2012).
1994 | 5 | 25 | 6 | 31 | 19.2 | 34.2903 | -118.6085 | 5.4 | 2.66 | 319 | 86 | 169 | 49.78 | 79.03 | 4.07 | 4 | W. Yang, E. Hauksson, P. M. Shearer, Computing a large refined catalog of focal mechanisms for southern California (1981-2010): Temporal stability of the style of faulting. Bull. Seismol. Soc. Am. 102, 1179–1194 (2012).
1994 | 5 | 25 | 11 | 41 | 34.44 | 34.3365 | -118.6157 | 10.76 | 1.25 | 305 | 28 | 121 | 90.76 | 66.27 | 74.68 | 4 | W. Yang, E. Hauksson, P. M. Shearer, Computing a large refined catalog of focal mechanisms for southern California (1981-2010): Temporal stability of the style of faulting. Bull. Seismol. Soc. Am. 102, 1179–1194 (2012).
1994 | 5 | 25 | 12 | 56 | 56.63 | 34.3068 | -118.4142 | 6.96 | 4.4 | 288 | 34 | 107 | 87.76 | 57.67 | 78.84 | 4 | W. Yang, E. Hauksson, P. M. Shearer, Computing a large refined catalog of focal mechanisms for southern California (1981-2010): Temporal stability of the style of faulting. Bull. Seismol. Soc. Am. 102, 1179–1194 (2012).
1994 | 5 | 25 | 13 | 1 | 59.93 | 34.3068 | -118.4093 | 6.34 | 1.92 | 307 | 78 | 156 | 42.29 | 66.56 | 13.1 | 4 | W. Yang, E. Hauksson, P. M. Shearer, Computing a large refined catalog of focal mechanisms for southern California (1981-2010): Temporal stability of the style of faulting. Bull. Seismol. Soc. Am. 102, 1179–1194 (2012).
1994 | 5 | 25 | 13 | 3 | 2.32 | 34.3043 | -118.4105 | 6.93 | 2.08 | 349 | 62 | 122 | 115.92 | 41.52 | 45.1 | 4 | W. Yang, E. Hauksson, P. M. Shearer, Computing a large refined catalog of focal mechanisms for southern California (1981-2010): Temporal stability of the style of faulting. Bull. Seismol. Soc. Am. 102, 1179–1194 (2012).
1994 | 5 | 25 | 13 | 32 | 37.71 | 34.3088 | -118.4113 | 5.91 | 2.41 | 326 | 60 | 130 | 86.79 | 48.44 | 41.93 | 4 | W. Yang, E. Hauksson, P. M. Shearer, Computing a large refined catalog of focal mechanisms for southern California (1981-2010): Temporal stability of the style of faulting. Bull. Seismol. Soc. Am. 102, 1179–1194 (2012).
1994 | 5 | 25 | 14 | 6 | 48.65 | 35.3522 | -117.9032 | 7.77 | 2.06 | 160 | 84 | -167 | 68.62 | 77.07 | -6.16 | 4 | W. Yang, E. Hauksson, P. M. Shearer, Computing a large refined catalog of focal mechanisms for southern California (1981-2010): Temporal stability of the style of faulting. Bull. Seismol. Soc. Am. 102, 1179–1194 (2012).
1994 | 5 | 25 | 18 | 5 | 46.2 | 34.312 | -118.4097 | 5.71 | 2.55 | 276 | 65 | 91 | 93.63 | 25.02 | 87.86 | 4 | W. Yang, E. Hauksson, P. M. Shearer, Computing a large refined catalog of focal mechanisms for southern California (1981-2010): Temporal stability of the style of faulting. Bull. Seismol. Soc. Am. 102, 1179–1194 (2012).
1994 | 5 | 25 | 21 | 41 | 53.39 | 34.277 | -118.4702 | 8.82 | 2.92 | 330 | 49 | 146 | 83.87 | 65.04 | 46.36 | 4 | W. Yang, E. Hauksson, P. M. Shearer, Computing a large refined catalog of focal mechanisms for southern California (1981-2010): Temporal stability of the style of faulting. Bull. Seismol. Soc. Am. 102, 1179–1194 (2012).
1994 | 5 | 26 | 7 | 49 | 50.1 | 34.2888 | -118.4737 | 9.53 | 2.61 | 357 | 70 | 177 | 88.03 | 87.18 | 20.03 | 4 | W. Yang, E. Hauksson, P. M. Shearer, Computing a large refined catalog of focal mechanisms for southern California (1981-2010): Temporal stability of the style of faulting. Bull. Seismol. Soc. Am. 102, 1179–1194 (2012).
1994 | 5 | 26 | 15 | 31 | 40.5 | 34.3052 | -118.4245 | 7.33 | 2.03 | 97 | 52 | 68 | 310.27 | 43.06 | 115.62 | 4 | W. Yang, E. Hauksson, P. M. Shearer, Computing a large refined catalog of focal mechanisms for southern California (1981-2010): Temporal stability of the style of faulting. Bull. Seismol. Soc. Am. 102, 1179–1194 (2012).
1994 | 5 | 26 | 15 | 32 | 35.68 | 34.3047 | -118.424 | 7.29 | 1.75 | 348 | 58 | 133 | 107.61 | 51.67 | 42.5 | 4 | W. Yang, E. Hauksson, P. M. Shearer, Computing a large refined catalog of focal mechanisms for southern California (1981-2010): Temporal stability of the style of faulting. Bull. Seismol. Soc. Am. 102, 1179–1194 (2012).
1994 | 5 | 26 | 16 | 54 | 32.36 | 34.3667 | -118.5702 | 4.04 | 1.77 | 161 | 40 | 123 | 300.71 | 57.38 | 65.44 | 4 | W. Yang, E. Hauksson, P. M. Shearer, Computing a large refined catalog of focal mechanisms for southern California (1981-2010): Temporal stability of the style of faulting. Bull. Seismol. Soc. Am. 102, 1179–1194 (2012).
1994 | 5 | 26 | 22 | 26 | 58.92 | 34.1202 | -117.3157 | 17.62 | 3.43 | 186 | 53 | 167 | 283.91 | 79.65 | 37.72 | 4 | W. Yang, E. Hauksson, P. M. Shearer, Computing a large refined catalog of focal mechanisms for southern California (1981-2010): Temporal stability of the style of faulting. Bull. Seismol. Soc. Am. 102, 1179–1194 (2012).
1994 | 5 | 26 | 22 | 45 | 38.55 | 34.3535 | -118.5945 | 13.54 | 2.34 | 354 | 66 | 148 | 98.26 | 61.05 | 27.7 | 4 | W. Yang, E. Hauksson, P. M. Shearer, Computing a large refined catalog of focal mechanisms for southern California (1981-2010): Temporal stability of the style of faulting. Bull. Seismol. Soc. Am. 102, 1179–1194 (2012).
1994 | 5 | 27 | 1 | 42 | 40.8 | 34.3648 | -118.5248 | 2.12 | 2.12 | 185 | 50 | 165 | 284.77 | 78.56 | 40.98 | 4 | W. Yang, E. Hauksson, P. M. Shearer, Computing a large refined catalog of focal mechanisms for southern California (1981-2010): Temporal stability of the style of faulting. Bull. Seismol. Soc. Am. 102, 1179–1194 (2012).
1994 | 5 | 27 | 8 | 18 | 22.35 | 33.3075 | -116.2885 | 12.08 | 2.06 | 291 | 89 | 177 | 21.05 | 87 | 1 | 4 | W. Yang, E. Hauksson, P. M. Shearer, Computing a large refined catalog of focal mechanisms for southern California (1981-2010): Temporal stability of the style of faulting. Bull. Seismol. Soc. Am. 102, 1179–1194 (2012).
1994 | 5 | 27 | 17 | 17 | 38.95 | 34.227 | -116.7515 | 9.81 | 2.45 | 73 | 50 | 102 | 234.7 | 41.47 | 76.08 | 4 | W. Yang, E. Hauksson, P. M. Shearer, Computing a large refined catalog of focal mechanisms for southern California (1981-2010): Temporal stability of the style of faulting. Bull. Seismol. Soc. Am. 102, 1179–1194 (2012).
1994 | 5 | 28 | 7 | 44 | 13.04 | 34.3103 | -116.4502 | 12.36 | 2.33 | 26 | 53 | -108 | 234.36 | 40.58 | -67.7 | 4 | W. Yang, E. Hauksson, P. M. Shearer, Computing a large refined catalog of focal mechanisms for southern California (1981-2010): Temporal stability of the style of faulting. Bull. Seismol. Soc. Am. 102, 1179–1194 (2012).
1994 | 5 | 28 | 15 | 2 | 37.36 | 34.2713 | -118.443 | 10.05 | 1.89 | 151 | 89 | 170 | 241.18 | 80 | 1.02 | 4 | W. Yang, E. Hauksson, P. M. Shearer, Computing a large refined catalog of focal mechanisms for southern California (1981-2010): Temporal stability of the style of faulting. Bull. Seismol. Soc. Am. 102, 1179–1194 (2012).
1994 | 5 | 28 | 15 | 5 | 5.33 | 34.3565 | -118.6967 | 10.37 | 1.61 | 319 | 39 | 134 | 87.83 | 63.08 | 60.64 | 4 | W. Yang, E. Hauksson, P. M. Shearer, Computing a large refined catalog of focal mechanisms for southern California (1981-2010): Temporal stability of the style of faulting. Bull. Seismol. Soc. Am. 102, 1179–1194 (2012).
1994 | 5 | 28 | 15 | 19 | 40.67 | 34.3575 | -118.6933 | 10.48 | 2.69 | 325 | 49 | 138 | 85.57 | 59.67 | 49.47 | 4 | W. Yang, E. Hauksson, P. M. Shearer, Computing a large refined catalog of focal mechanisms for southern California (1981-2010): Temporal stability of the style of faulting. Bull. Seismol. Soc. Am. 102, 1179–1194 (2012).
1994 | 5 | 28 | 17 | 14 | 3.96 | 34.3572 | -118.6923 | 10.47 | 3.24 | 353 | 45 | -148 | 239.16 | 67.99 | -49.7 | 4 | W. Yang, E. Hauksson, P. M. Shearer, Computing a large refined catalog of focal mechanisms for southern California (1981-2010): Temporal stability of the style of faulting. Bull. Seismol. Soc. Am. 102, 1179–1194 (2012).
1994 | 5 | 28 | 17 | 15 | 11.88 | 34.357 | -118.6903 | 10.41 | 3.58 | 260 | 24 | 99 | 70.16 | 66.31 | 86.02 | 4 | W. Yang, E. Hauksson, P. M. Shearer, Computing a large refined catalog of focal mechanisms for southern California (1981-2010): Temporal stability of the style of faulting. Bull. Seismol. Soc. Am. 102, 1179–1194 (2012).
1994 | 5 | 28 | 20 | 19 | 42.62 | 34.3027 | -118.4145 | 7.62 | 2.19 | 129 | 38 | 69 | 334.97 | 54.92 | 105.64 | 4 | W. Yang, E. Hauksson, P. M. Shearer, Computing a large refined catalog of focal mechanisms for southern California (1981-2010): Temporal stability of the style of faulting. Bull. Seismol. Soc. Am. 102, 1179–1194 (2012).
1994 | 5 | 29 | 5 | 20 | 36.15 | 34.3208 | -118.5745 | 9.64 | 1.47 | 155 | 49 | 151 | 264.98 | 68.54 | 44.82 | 4 | W. Yang, E. Hauksson, P. M. Shearer, Computing a large refined catalog of focal mechanisms for southern California (1981-2010): Temporal stability of the style of faulting. Bull. Seismol. Soc. Am. 102, 1179–1194 (2012).
1994 | 5 | 29 | 7 | 30 | 45.25 | 34.1562 | -116.4175 | 9.63 | 1.64 | 26 | 41 | -99 | 217.85 | 49.61 | -82.26 | 4 | W. Yang, E. Hauksson, P. M. Shearer, Computing a large refined catalog of focal mechanisms for southern California (1981-2010): Temporal stability of the style of faulting. Bull. Seismol. Soc. Am. 102, 1179–1194 (2012).
1994 | 5 | 29 | 23 | 26 | 42.29 | 34.2882 | -118.6792 | 9.74 | 2.67 | 144 | 79 | -168 | 51.68 | 78.22 | -11.24 | 4 | W. Yang, E. Hauksson, P. M. Shearer, Computing a large refined catalog of focal mechanisms for southern California (1981-2010): Temporal stability of the style of faulting. Bull. Seismol. Soc. Am. 102, 1179–1194 (2012).
1994 | 5 | 30 | 6 | 27 | 12.13 | 34.2028 | -118.5618 | 16.33 | 1.9 | 156 | 26 | 143 | 280.11 | 74.7 | 68.72 | 4 | W. Yang, E. Hauksson, P. M. Shearer, Computing a large refined catalog of focal mechanisms for southern California (1981-2010): Temporal stability of the style of faulting. Bull. Seismol. Soc. Am. 102, 1179–1194 (2012).
1994 | 5 | 30 | 7 | 56 | 4.93 | 34.2932 | -118.4978 | 5.73 | 2.01 | 162 | 64 | -175 | 69.8 | 85.51 | -26.09 | 4 | W. Yang, E. Hauksson, P. M. Shearer, Computing a large refined catalog of focal mechanisms for southern California (1981-2010): Temporal stability of the style of faulting. Bull. Seismol. Soc. Am. 102, 1179–1194 (2012).
1994 | 5 | 30 | 12 | 24 | 22.02 | 34.2753 | -118.605 | 14.68 | 2.47 | 301 | 52 | 74 | 145.97 | 40.76 | 109.43 | 4 | W. Yang, E. Hauksson, P. M. Shearer, Computing a large refined catalog of focal mechanisms for southern California (1981-2010): Temporal stability of the style of faulting. Bull. Seismol. Soc. Am. 102, 1179–1194 (2012).
1994 | 5 | 30 | 12 | 40 | 47.43 | 34.3363 | -118.5587 | 7.35 | 1.56 | 128 | 59 | 119 | 260.9 | 41.44 | 51.1 | 4 | W. Yang, E. Hauksson, P. M. Shearer, Computing a large refined catalog of focal mechanisms for southern California (1981-2010): Temporal stability of the style of faulting. Bull. Seismol. Soc. Am. 102, 1179–1194 (2012).
1994 | 5 | 30 | 15 | 43 | 20.26 | 34.2385 | -118.6007 | 17.23 | 2.79 | 140 | 46 | 110 | 292.35 | 47.47 | 70.5 | 4 | W. Yang, E. Hauksson, P. M. Shearer, Computing a large refined catalog of focal mechanisms for southern California (1981-2010): Temporal stability of the style of faulting. Bull. Seismol. Soc. Am. 102, 1179–1194 (2012).
1994 | 5 | 30 | 19 | 27 | 31.55 | 34.3218 | -118.4408 | 7.05 | 2.15 | 315 | 55 | 101 | 116.28 | 36.48 | 74.76 | 4 | W. Yang, E. Hauksson, P. M. Shearer, Computing a large refined catalog of focal mechanisms for southern California (1981-2010): Temporal stability of the style of faulting. Bull. Seismol. Soc. Am. 102, 1179–1194 (2012).
1994 | 5 | 31 | 1 | 53 | 24.21 | 34.2963 | -118.4628 | 7.15 | 1.98 | 256 | 51 | 95 | 68.09 | 39.27 | 83.86 | 4 | W. Yang, E. Hauksson, P. M. Shearer, Computing a large refined catalog of focal mechanisms for southern California (1981-2010): Temporal stability of the style of faulting. Bull. Seismol. Soc. Am. 102, 1179–1194 (2012).
1994 | 5 | 31 | 3 | 3 | 34.18 | 33.2007 | -116.0348 | 5.36 | 3.42 | 272 | 88 | 134 | 4.07 | 44.04 | 2.88 | 4 | W. Yang, E. Hauksson, P. M. Shearer, Computing a large refined catalog of focal mechanisms for southern California (1981-2010): Temporal stability of the style of faulting. Bull. Seismol. Soc. Am. 102, 1179–1194 (2012).
1994 | 5 | 31 | 8 | 19 | 16.71 | 34.339 | -118.4748 | 4.31 | 2.54 | 163 | 86 | 153 | 255.04 | 63.07 | 4.49 | 4 | W. Yang, E. Hauksson, P. M. Shearer, Computing a large refined catalog of focal mechanisms for southern California (1981-2010): Temporal stability of the style of faulting. Bull. Seismol. Soc. Am. 102, 1179–1194 (2012).
1994 | 5 | 31 | 8 | 33 | 8.92 | 34.3382 | -118.4752 | 4.3 | 1.77 | 164 | 79 | 163 | 257.34 | 73.32 | 11.49 | 4 | W. Yang, E. Hauksson, P. M. Shearer, Computing a large refined catalog of focal mechanisms for southern California (1981-2010): Temporal stability of the style of faulting. Bull. Seismol. Soc. Am. 102, 1179–1194 (2012).
1994 | 5 | 31 | 9 | 36 | 5.8 | 34.317 | -118.6292 | 12.15 | 1.84 | 314 | 35 | 142 | 76.62 | 69.32 | 61.11 | 4 | W. Yang, E. Hauksson, P. M. Shearer, Computing a large refined catalog of focal mechanisms for southern California (1981-2010): Temporal stability of the style of faulting. Bull. Seismol. Soc. Am. 102, 1179–1194 (2012).
1994 | 5 | 31 | 11 | 10 | 23.48 | 34.2862 | -118.4637 | 4.66 | 2.1 | 129 | 74 | 96 | 288.13 | 17.06 | 69.97 | 4 | W. Yang, E. Hauksson, P. M. Shearer, Computing a large refined catalog of focal mechanisms for southern California (1981-2010): Temporal stability of the style of faulting. Bull. Seismol. Soc. Am. 102, 1179–1194 (2012).
1994 | 5 | 31 | 15 | 5 | 38.87 | 34.2623 | -118.4835 | 9.11 | 1.65 | 162 | 90 | 173 | 252 | 83 | 0 | 4 | W. Yang, E. Hauksson, P. M. Shearer, Computing a large refined catalog of focal mechanisms for southern California (1981-2010): Temporal stability of the style of faulting. Bull. Seismol. Soc. Am. 102, 1179–1194 (2012).
1994 | 5 | 31 | 16 | 26 | 6.12 | 34.2962 | -118.4622 | 7.18 | 1.57 | 102 | 35 | 117 | 250.12 | 59.27 | 72.37 | 4 | W. Yang, E. Hauksson, P. M. Shearer, Computing a large refined catalog of focal mechanisms for southern California (1981-2010): Temporal stability of the style of faulting. Bull. Seismol. Soc. Am. 102, 1179–1194 (2012).
1994 | 5 | 31 | 19 | 14 | 6.47 | 34.159 | -116.4317 | 7.71 | 1.49 | 7 | 40 | -77 | 170.23 | 51.22 | -100.69 | 4 | W. Yang, E. Hauksson, P. M. Shearer, Computing a large refined catalog of focal mechanisms for southern California (1981-2010): Temporal stability of the style of faulting. Bull. Seismol. Soc. Am. 102, 1179–1194 (2012).
1994 | 5 | 31 | 19 | 55 | 46.83 | 34.2623 | -118.484 | 9.02 | 1.46 | 357 | 74 | -128 | 247.57 | 40.76 | -24.97 | 4 | W. Yang, E. Hauksson, P. M. Shearer, Computing a large refined catalog of focal mechanisms for southern California (1981-2010): Temporal stability of the style of faulting. Bull. Seismol. Soc. Am. 102, 1179–1194 (2012).
1994 | 6 | 1 | 0 | 33 | 34.42 | 34.3237 | -118.5907 | 9.45 | 2.19 | 341 | 73 | -165 | 246.52 | 75.67 | -17.56 | 4 | W. Yang, E. Hauksson, P. M. Shearer, Computing a large refined catalog of focal mechanisms for southern California (1981-2010): Temporal stability of the style of faulting. Bull. Seismol. Soc. Am. 102, 1179–1194 (2012).
1994 | 6 | 1 | 9 | 27 | 19.03 | 34.3828 | -116.4665 | 9.64 | 1.74 | 350 | 84 | -175 | 259.48 | 85.03 | -6.02 | 4 | W. Yang, E. Hauksson, P. M. Shearer, Computing a large refined catalog of focal mechanisms for southern California (1981-2010): Temporal stability of the style of faulting. Bull. Seismol. Soc. Am. 102, 1179–1194 (2012).
1994 | 6 | 1 | 11 | 30 | 44.39 | 34.4125 | -118.3995 | 9.69 | 1.79 | 263 | 49 | 78 | 100.95 | 42.42 | 103.45 | 4 | W. Yang, E. Hauksson, P. M. Shearer, Computing a large refined catalog of focal mechanisms for southern California (1981-2010): Temporal stability of the style of faulting. Bull. Seismol. Soc. Am. 102, 1179–1194 (2012).
1994 | 6 | 2 | 3 | 27 | 14.13 | 34.2808 | -118.4703 | 9.7 | 3.75 | 12 | 54 | 169 | 108.52 | 81.12 | 36.51 | 4 | W. Yang, E. Hauksson, P. M. Shearer, Computing a large refined catalog of focal mechanisms for southern California (1981-2010): Temporal stability of the style of faulting. Bull. Seismol. Soc. Am. 102, 1179–1194 (2012).
1994 | 6 | 2 | 3 | 32 | 24.54 | 34.2793 | -118.4715 | 9.51 | 2.29 | 207 | 88 | -151 | 115.89 | 61.02 | -2.29 | 4 | W. Yang, E. Hauksson, P. M. Shearer, Computing a large refined catalog of focal mechanisms for southern California (1981-2010): Temporal stability of the style of faulting. Bull. Seismol. Soc. Am. 102, 1179–1194 (2012).
1994 | 6 | 2 | 11 | 10 | 29.67 | 34.36 | -118.664 | 11.66 | 2.24 | 312 | 46 | 121 | 91.14 | 51.93 | 61.93 | 4 | W. Yang, E. Hauksson, P. M. Shearer, Computing a large refined catalog of focal mechanisms for southern California (1981-2010): Temporal stability of the style of faulting. Bull. Seismol. Soc. Am. 102, 1179–1194 (2012).
1994 | 6 | 2 | 11 | 34 | 5 | 34.3583 | -118.5602 | 3.79 | 2.12 | 299 | 62 | 120 | 68.12 | 40.12 | 46.76 | 4 | W. Yang, E. Hauksson, P. M. Shearer, Computing a large refined catalog of focal mechanisms for southern California (1981-2010): Temporal stability of the style of faulting. Bull. Seismol. Soc. Am. 102, 1179–1194 (2012).
1994 | 6 | 3 | 1 | 37 | 13.49 | 34.2825 | -118.4775 | 10.12 | 1.89 | 352 | 74 | 161 | 87.42 | 71.76 | 16.87 | 4 | W. Yang, E. Hauksson, P. M. Shearer, Computing a large refined catalog of focal mechanisms for southern California (1981-2010): Temporal stability of the style of faulting. Bull. Seismol. Soc. Am. 102, 1179–1194 (2012).
1994 | 6 | 3 | 6 | 12 | 16.55 | 33.9577 | -116.3618 | 4.62 | 1.93 | 3 | 39 | -87 | 179.14 | 51.06 | -92.43 | 4 | W. Yang, E. Hauksson, P. M. Shearer, Computing a large refined catalog of focal mechanisms for southern California (1981-2010): Temporal stability of the style of faulting. Bull. Seismol. Soc. Am. 102, 1179–1194 (2012).
1994 | 6 | 3 | 9 | 41 | 51.69 | 34.0323 | -116.349 | 4.05 | 2 | 127 | 90 | 168 | 217 | 78 | 0 | 4 | W. Yang, E. Hauksson, P. M. Shearer, Computing a large refined catalog of focal mechanisms for southern California (1981-2010): Temporal stability of the style of faulting. Bull. Seismol. Soc. Am. 102, 1179–1194 (2012).
1994 | 6 | 3 | 12 | 47 | 46.28 | 34.2687 | -116.7087 | 8.06 | 2.14 | 330 | 77 | 179 | 60.22 | 89.03 | 13 | 4 | W. Yang, E. Hauksson, P. M. Shearer, Computing a large refined catalog of focal mechanisms for southern California (1981-2010): Temporal stability of the style of faulting. Bull. Seismol. Soc. Am. 102, 1179–1194 (2012).
1994 | 6 | 3 | 16 | 2 | 6.87 | 34.4022 | -118.6368 | 13.41 | 1.36 | 322 | 54 | 165 | 60.95 | 77.91 | 36.95 | 4 | W. Yang, E. Hauksson, P. M. Shearer, Computing a large refined catalog of focal mechanisms for southern California (1981-2010): Temporal stability of the style of faulting. Bull. Seismol. Soc. Am. 102, 1179–1194 (2012).
1994 | 6 | 4 | 11 | 21 | 34.35 | 34.3903 | -116.4592 | 6.48 | 1.73 | 226 | 46 | -91 | 47.44 | 44.01 | -88.96 | 4 | W. Yang, E. Hauksson, P. M. Shearer, Computing a large refined catalog of focal mechanisms for southern California (1981-2010): Temporal stability of the style of faulting. Bull. Seismol. Soc. Am. 102, 1179–1194 (2012).
1994 | 6 | 4 | 23 | 31 | 13.64 | 34.3532 | -118.5922 | 13.44 | 2.87 | 359 | 62 | 139 | 111.2 | 54.6 | 35.17 | 4 | W. Yang, E. Hauksson, P. M. Shearer, Computing a large refined catalog of focal mechanisms for southern California (1981-2010): Temporal stability of the style of faulting. Bull. Seismol. Soc. Am. 102, 1179–1194 (2012).
1994 | 6 | 5 | 5 | 56 | 21.45 | 34.3073 | -118.5797 | 9.92 | 1.72 | 134 | 83 | -165 | 42.13 | 75.11 | -7.24 | 4 | W. Yang, E. Hauksson, P. M. Shearer, Computing a large refined catalog of focal mechanisms for southern California (1981-2010): Temporal stability of the style of faulting. Bull. Seismol. Soc. Am. 102, 1179–1194 (2012).
1994 | 6 | 5 | 9 | 46 | 53.43 | 34.3142 | -118.4535 | 5.9 | 1.45 | 116 | 44 | 81 | 308.42 | 46.68 | 98.59 | 4 | W. Yang, E. Hauksson, P. M. Shearer, Computing a large refined catalog of focal mechanisms for southern California (1981-2010): Temporal stability of the style of faulting. Bull. Seismol. Soc. Am. 102, 1179–1194 (2012).
1994 | 6 | 5 | 23 | 0 | 25.32 | 34.3788 | -118.5927 | 9.47 | 2.16 | 346 | 45 | 110 | 138.76 | 48.36 | 71.12 | 4 | W. Yang, E. Hauksson, P. M. Shearer, Computing a large refined catalog of focal mechanisms for southern California (1981-2010): Temporal stability of the style of faulting. Bull. Seismol. Soc. Am. 102, 1179–1194 (2012).
1994 | 6 | 6 | 1 | 27 | 36.52 | 34.3322 | -118.6243 | 4.38 | 2.11 | 338 | 63 | 163 | 75.9 | 74.9 | 28.05 | 4 | W. Yang, E. Hauksson, P. M. Shearer, Computing a large refined catalog of focal mechanisms for southern California (1981-2010): Temporal stability of the style of faulting. Bull. Seismol. Soc. Am. 102, 1179–1194 (2012).
1994 | 6 | 6 | 4 | 53 | 33.47 | 34.3367 | -118.5583 | 7.3 | 1.72 | 134 | 72 | 120 | 252.16 | 34.55 | 33.02 | 4 | W. Yang, E. Hauksson, P. M. Shearer, Computing a large refined catalog of focal mechanisms for southern California (1981-2010): Temporal stability of the style of faulting. Bull. Seismol. Soc. Am. 102, 1179–1194 (2012).
1994 | 6 | 6 | 5 | 14 | 1.46 | 34.2843 | -118.6102 | 8.82 | 3.09 | 325 | 76 | 158 | 60.58 | 68.69 | 15.05 | 4 | W. Yang, E. Hauksson, P. M. Shearer, Computing a large refined catalog of focal mechanisms for southern California (1981-2010): Temporal stability of the style of faulting. Bull. Seismol. Soc. Am. 102, 1179–1194 (2012).
1994 | 6 | 6 | 5 | 31 | 22.72 | 33.9093 | -116.2907 | 9.41 | 2.17 | 347 | 75 | -135 | 242.49 | 46.92 | -20.75 | 4 | W. Yang, E. Hauksson, P. M. Shearer, Computing a large refined catalog of focal mechanisms for southern California (1981-2010): Temporal stability of the style of faulting. Bull. Seismol. Soc. Am. 102, 1179–1194 (2012).
1994 | 6 | 6 | 15 | 31 | 38.74 | 34.2913 | -118.503 | 2.82 | 2.91 | 334 | 90 | 177 | 64 | 87 | 0 | 4 | W. Yang, E. Hauksson, P. M. Shearer, Computing a large refined catalog of focal mechanisms for southern California (1981-2010): Temporal stability of the style of faulting. Bull. Seismol. Soc. Am. 102, 1179–1194 (2012).
1994 | 6 | 7 | 5 | 14 | 52.08 | 34.1028 | -116.3972 | 9.71 | 2.34 | 139 | 73 | -164 | 44.21 | 74.72 | -17.64 | 4 | W. Yang, E. Hauksson, P. M. Shearer, Computing a large refined catalog of focal mechanisms for southern California (1981-2010): Temporal stability of the style of faulting. Bull. Seismol. Soc. Am. 102, 1179–1194 (2012).
1994 | 6 | 7 | 9 | 51 | 23.15 | 34.0578 | -117.2552 | 16.28 | 2.43 | 172 | 30 | -129 | 35.08 | 67.13 | -70.03 | 4 | W. Yang, E. Hauksson, P. M. Shearer, Computing a large refined catalog of focal mechanisms for southern California (1981-2010): Temporal stability of the style of faulting. Bull. Seismol. Soc. Am. 102, 1179–1194 (2012).
1994 | 6 | 7 | 13 | 30 | 3 | 44.493 | -114.003 | 5 | 5.1 | 134 | 49 | -84 | 304.9 | 41.36 | -96.86 | 1 | International Seismological Centre (ISC) Bulletin (http://www.isc.ac.uk/iscbulletin/search/fmechanisms/)
1994 | 6 | 7 | 17 | 32 | 41.37 | 35.304 | -118.5518 | 3.82 | 1.98 | 295 | 85 | -152 | 202.35 | 62.12 | -5.66 | 4 | W. Yang, E. Hauksson, P. M. Shearer, Computing a large refined catalog of focal mechanisms for southern California (1981-2010): Temporal stability of the style of faulting. Bull. Seismol. Soc. Am. 102, 1179–1194 (2012).
1994 | 6 | 7 | 22 | 46 | 3.32 | 34.2965 | -118.5852 | 10.66 | 2.13 | 143 | 89 | -145 | 52.3 | 55.01 | -1.22 | 4 | W. Yang, E. Hauksson, P. M. Shearer, Computing a large refined catalog of focal mechanisms for southern California (1981-2010): Temporal stability of the style of faulting. Bull. Seismol. Soc. Am. 102, 1179–1194 (2012).
1994 | 6 | 7 | 23 | 51 | 31.11 | 35.7503 | -118.0308 | 6.43 | 1.87 | 128 | 65 | -163 | 30.64 | 74.63 | -25.99 | 4 | W. Yang, E. Hauksson, P. M. Shearer, Computing a large refined catalog of focal mechanisms for southern California (1981-2010): Temporal stability of the style of faulting. Bull. Seismol. Soc. Am. 102, 1179–1194 (2012).
1994 | 6 | 8 | 7 | 12 | 41.95 | 33.5715 | -116.7308 | 11.05 | 1.96 | 157 | 51 | -167 | 58.73 | 79.93 | -39.73 | 4 | W. Yang, E. Hauksson, P. M. Shearer, Computing a large refined catalog of focal mechanisms for southern California (1981-2010): Temporal stability of the style of faulting. Bull. Seismol. Soc. Am. 102, 1179–1194 (2012).
1994 | 6 | 8 | 9 | 2 | 29 | 37.577 | -118.854 | 7 | 3.3 | 1 | 73 | -43 | 106.25 | 49.29 | -157.31 | 1 | International Seismological Centre (ISC) Bulletin (http://www.isc.ac.uk/iscbulletin/search/fmechanisms/)
1994 | 6 | 8 | 15 | 58 | 26.4 | 34.2862 | -118.5313 | 9.9 | 1.91 | 88 | 49 | 123 | 223.29 | 50.73 | 57.93 | 4 | W. Yang, E. Hauksson, P. M. Shearer, Computing a large refined catalog of focal mechanisms for southern California (1981-2010): Temporal stability of the style of faulting. Bull. Seismol. Soc. Am. 102, 1179–1194 (2012).
1994 | 6 | 8 | 19 | 18 | 39.62 | 34.302 | -118.4875 | 4.92 | 2.08 | 120 | 64 | 151 | 223.66 | 64.17 | 29.15 | 4 | W. Yang, E. Hauksson, P. M. Shearer, Computing a large refined catalog of focal mechanisms for southern California (1981-2010): Temporal stability of the style of faulting. Bull. Seismol. Soc. Am. 102, 1179–1194 (2012).
1994 | 6 | 8 | 20 | 53 | 25.9 | 16.76 | -85.85 | 10 | 5.47 | 67 | 70 | -17 | 162.97 | 74.05 | -159.16 | 13 | Global CMT database: https://www.globalcmt.org
1994 | 6 | 8 | 21 | 6 | 18.61 | 34.3743 | -116.4637 | 3.79 | 2.73 | 9 | 88 | -174 | 278.79 | 84 | -2.01 | 4 | W. Yang, E. Hauksson, P. M. Shearer, Computing a large refined catalog of focal mechanisms for southern California (1981-2010): Temporal stability of the style of faulting. Bull. Seismol. Soc. Am. 102, 1179–1194 (2012).
1994 | 6 | 8 | 23 | 1 | 46.95 | 34.2782 | -118.5132 | 10.48 | 2.49 | 100 | 40 | 63 | 313.63 | 55.06 | 110.85 | 4 | W. Yang, E. Hauksson, P. M. Shearer, Computing a large refined catalog of focal mechanisms for southern California (1981-2010): Temporal stability of the style of faulting. Bull. Seismol. Soc. Am. 102, 1179–1194 (2012).
1994 | 6 | 9 | 8 | 48 | 7.65 | 34.288 | -118.4727 | 8.71 | 1.67 | 142 | 59 | 70 | 357.25 | 36.34 | 119.65 | 4 | W. Yang, E. Hauksson, P. M. Shearer, Computing a large refined catalog of focal mechanisms for southern California (1981-2010): Temporal stability of the style of faulting. Bull. Seismol. Soc. Am. 102, 1179–1194 (2012).
1994 | 6 | 9 | 12 | 36 | 3.37 | 34.3128 | -118.619 | 11.63 | 1.97 | 312 | 31 | 129 | 88.63 | 66.41 | 69.29 | 4 | W. Yang, E. Hauksson, P. M. Shearer, Computing a large refined catalog of focal mechanisms for southern California (1981-2010): Temporal stability of the style of faulting. Bull. Seismol. Soc. Am. 102, 1179–1194 (2012).
1994 | 6 | 9 | 21 | 46 | 59.86 | 35.271 | -118.6015 | 7.9 | 2.38 | 291 | 80 | -158 | 196.99 | 68.35 | -10.77 | 4 | W. Yang, E. Hauksson, P. M. Shearer, Computing a large refined catalog of focal mechanisms for southern California (1981-2010): Temporal stability of the style of faulting. Bull. Seismol. Soc. Am. 102, 1179–1194 (2012).
1994 | 6 | 10 | 5 | 34 | 45.9 | 34.3632 | -118.6247 | 9.85 | 1.87 | 45 | 29 | -117 | 255.22 | 64.41 | -75.87 | 4 | W. Yang, E. Hauksson, P. M. Shearer, Computing a large refined catalog of focal mechanisms for southern California (1981-2010): Temporal stability of the style of faulting. Bull. Seismol. Soc. Am. 102, 1179–1194 (2012).
1994 | 6 | 10 | 6 | 24 | 42.03 | 34.2837 | -118.4802 | 10.25 | 1.54 | 136 | 60 | 90 | 316 | 30 | 90 | 4 | W. Yang, E. Hauksson, P. M. Shearer, Computing a large refined catalog of focal mechanisms for southern California (1981-2010): Temporal stability of the style of faulting. Bull. Seismol. Soc. Am. 102, 1179–1194 (2012).
1994 | 6 | 10 | 14 | 50 | 17.6 | 34.2707 | -118.4257 | 9.84 | 2 | 329 | 81 | 169 | 60.74 | 79.14 | 9.17 | 4 | W. Yang, E. Hauksson, P. M. Shearer, Computing a large refined catalog of focal mechanisms for southern California (1981-2010): Temporal stability of the style of faulting. Bull. Seismol. Soc. Am. 102, 1179–1194 (2012).
1994 | 6 | 11 | 1 | 11 | 10.02 | 33.9702 | -116.6743 | 18.2 | 2.15 | 313 | 63 | 157 | 53.91 | 69.63 | 28.97 | 4 | W. Yang, E. Hauksson, P. M. Shearer, Computing a large refined catalog of focal mechanisms for southern California (1981-2010): Temporal stability of the style of faulting. Bull. Seismol. Soc. Am. 102, 1179–1194 (2012).
1994 | 6 | 11 | 1 | 26 | 8.07 | 34.017 | -116.323 | 8.2 | 2.52 | 346 | 81 | -147 | 250.2 | 57.46 | -10.69 | 4 | W. Yang, E. Hauksson, P. M. Shearer, Computing a large refined catalog of focal mechanisms for southern California (1981-2010): Temporal stability of the style of faulting. Bull. Seismol. Soc. Am. 102, 1179–1194 (2012).
1994 | 6 | 11 | 8 | 36 | 34.99 | 33.994 | -116.8453 | 12.92 | 1.87 | 279 | 79 | 177 | 9.57 | 87.06 | 11.01 | 4 | W. Yang, E. Hauksson, P. M. Shearer, Computing a large refined catalog of focal mechanisms for southern California (1981-2010): Temporal stability of the style of faulting. Bull. Seismol. Soc. Am. 102, 1179–1194 (2012).
1994 | 6 | 11 | 14 | 23 | 0 | 36.5697 | -121.0562 | 8.822 | 3.58 | 60 | 90 | 0 | 330 | 90 | -180 | 16 | Focal mechanisms from U.S. Geological Survey Advanced National Seismic System (ANSS) Comprehensive Catalog of Earthquake Events and Products, https://www.sciencebase.gov/catalog/item/52eab950e4b0444d1ce67917
1994 | 6 | 11 | 15 | 13 | 14.55 | 34.9797 | -117.033 | 3.13 | 2.78 | 348 | 60 | 173 | 81.51 | 83.94 | 30.19 | 4 | W. Yang, E. Hauksson, P. M. Shearer, Computing a large refined catalog of focal mechanisms for southern California (1981-2010): Temporal stability of the style of faulting. Bull. Seismol. Soc. Am. 102, 1179–1194 (2012).
1994 | 6 | 11 | 23 | 12 | 26.41 | 34.1732 | -116.8058 | 7.09 | 2.33 | 325 | 58 | -148 | 216.68 | 63.29 | -36.38 | 4 | W. Yang, E. Hauksson, P. M. Shearer, Computing a large refined catalog of focal mechanisms for southern California (1981-2010): Temporal stability of the style of faulting. Bull. Seismol. Soc. Am. 102, 1179–1194 (2012).
1994 | 6 | 12 | 1 | 14 | 42.76 | 34.2573 | -118.4938 | 11.16 | 2.41 | 162 | 42 | 126 | 297.65 | 57.23 | 62.11 | 4 | W. Yang, E. Hauksson, P. M. Shearer, Computing a large refined catalog of focal mechanisms for southern California (1981-2010): Temporal stability of the style of faulting. Bull. Seismol. Soc. Am. 102, 1179–1194 (2012).
1994 | 6 | 12 | 6 | 5 | 49.85 | 34.3042 | -116.45 | 9.76 | 2.26 | 172 | 78 | -154 | 76.21 | 64.61 | -13.31 | 4 | W. Yang, E. Hauksson, P. M. Shearer, Computing a large refined catalog of focal mechanisms for southern California (1981-2010): Temporal stability of the style of faulting. Bull. Seismol. Soc. Am. 102, 1179–1194 (2012).
1994 | 6 | 12 | 19 | 33 | 10.23 | 35.754 | -117.6948 | 9.75 | 2.36 | 146 | 64 | -149 | 41.24 | 62.42 | -29.64 | 4 | W. Yang, E. Hauksson, P. M. Shearer, Computing a large refined catalog of focal mechanisms for southern California (1981-2010): Temporal stability of the style of faulting. Bull. Seismol. Soc. Am. 102, 1179–1194 (2012).
1994 | 6 | 12 | 19 | 34 | 9.62 | 35.754 | -117.6945 | 9.69 | 1.77 | 24 | 51 | -66 | 168.72 | 44.77 | -116.67 | 4 | W. Yang, E. Hauksson, P. M. Shearer, Computing a large refined catalog of focal mechanisms for southern California (1981-2010): Temporal stability of the style of faulting. Bull. Seismol. Soc. Am. 102, 1179–1194 (2012).
1994 | 6 | 12 | 21 | 52 | 2.9 | 34.3215 | -118.5758 | 9.73 | 1.43 | 155 | 61 | 142 | 265.75 | 57.42 | 35.12 | 4 | W. Yang, E. Hauksson, P. M. Shearer, Computing a large refined catalog of focal mechanisms for southern California (1981-2010): Temporal stability of the style of faulting. Bull. Seismol. Soc. Am. 102, 1179–1194 (2012).
1994 | 6 | 13 | 0 | 22 | 1.45 | 34.3033 | -118.5777 | 9.56 | 2.49 | 133 | 75 | -151 | 34.84 | 62.08 | -17.03 | 4 | W. Yang, E. Hauksson, P. M. Shearer, Computing a large refined catalog of focal mechanisms for southern California (1981-2010): Temporal stability of the style of faulting. Bull. Seismol. Soc. Am. 102, 1179–1194 (2012).
1994 | 6 | 13 | 4 | 22 | 27.01 | 34.3202 | -116.7662 | 3.52 | 2.03 | 140 | 76 | -180 | 50 | 90 | -14 | 4 | W. Yang, E. Hauksson, P. M. Shearer, Computing a large refined catalog of focal mechanisms for southern California (1981-2010): Temporal stability of the style of faulting. Bull. Seismol. Soc. Am. 102, 1179–1194 (2012).
1994 | 6 | 13 | 12 | 36 | 44.01 | 34.4038 | -118.6367 | 13.45 | 1.3 | 335 | 88 | 144 | 66.45 | 54.03 | 2.47 | 4 | W. Yang, E. Hauksson, P. M. Shearer, Computing a large refined catalog of focal mechanisms for southern California (1981-2010): Temporal stability of the style of faulting. Bull. Seismol. Soc. Am. 102, 1179–1194 (2012).
1994 | 6 | 13 | 21 | 31 | 18.49 | 34.2433 | -118.5907 | 15.94 | 2.23 | 159 | 52 | 130 | 285.27 | 52.87 | 50.55 | 4 | W. Yang, E. Hauksson, P. M. Shearer, Computing a large refined catalog of focal mechanisms for southern California (1981-2010): Temporal stability of the style of faulting. Bull. Seismol. Soc. Am. 102, 1179–1194 (2012).
1994 | 6 | 14 | 1 | 48 | 23.64 | 34.3813 | -118.6493 | 11.9 | 1.94 | 321 | 28 | 139 | 88.51 | 72.06 | 68.14 | 4 | W. Yang, E. Hauksson, P. M. Shearer, Computing a large refined catalog of focal mechanisms for southern California (1981-2010): Temporal stability of the style of faulting. Bull. Seismol. Soc. Am. 102, 1179–1194 (2012).
1994 | 6 | 14 | 3 | 57 | 46.18 | 34.3398 | -118.477 | 4.95 | 2.36 | 111 | 59 | 166 | 208.32 | 78.03 | 31.77 | 4 | W. Yang, E. Hauksson, P. M. Shearer, Computing a large refined catalog of focal mechanisms for southern California (1981-2010): Temporal stability of the style of faulting. Bull. Seismol. Soc. Am. 102, 1179–1194 (2012).
1994 | 6 | 14 | 7 | 22 | 29.01 | 34.2595 | -118.5123 | 11.74 | 2.14 | 301 | 52 | 102 | 101.95 | 39.58 | 75.1 | 4 | W. Yang, E. Hauksson, P. M. Shearer, Computing a large refined catalog of focal mechanisms for southern California (1981-2010): Temporal stability of the style of faulting. Bull. Seismol. Soc. Am. 102, 1179–1194 (2012).
1994 | 6 | 14 | 8 | 49 | 16.74 | 34.3102 | -118.5735 | 9.65 | 1.91 | 315 | 73 | 164 | 49.79 | 74.72 | 17.64 | 4 | W. Yang, E. Hauksson, P. M. Shearer, Computing a large refined catalog of focal mechanisms for southern California (1981-2010): Temporal stability of the style of faulting. Bull. Seismol. Soc. Am. 102, 1179–1194 (2012).
1994 | 6 | 14 | 13 | 55 | 52.48 | 34.2075 | -118.5493 | 9.39 | 2.3 | 216 | 87 | 177 | 306.16 | 87 | 3 | 4 | W. Yang, E. Hauksson, P. M. Shearer, Computing a large refined catalog of focal mechanisms for southern California (1981-2010): Temporal stability of the style of faulting. Bull. Seismol. Soc. Am. 102, 1179–1194 (2012).
1994 | 6 | 14 | 20 | 16 | 54.13 | 35.6887 | -118.0773 | 3.32 | 2.37 | 322 | 85 | -176 | 231.65 | 86.02 | -5.01 | 4 | W. Yang, E. Hauksson, P. M. Shearer, Computing a large refined catalog of focal mechanisms for southern California (1981-2010): Temporal stability of the style of faulting. Bull. Seismol. Soc. Am. 102, 1179–1194 (2012).
1994 | 6 | 15 | 5 | 59 | 48.22 | 34.3025 | -118.413 | 7.57 | 4.13 | 143 | 38 | 106 | 303 | 53.71 | 77.85 | 4 | W. Yang, E. Hauksson, P. M. Shearer, Computing a large refined catalog of focal mechanisms for southern California (1981-2010): Temporal stability of the style of faulting. Bull. Seismol. Soc. Am. 102, 1179–1194 (2012).
1994 | 6 | 15 | 6 | 40 | 57.44 | 35.7443 | -118.0258 | 8.76 | 2.4 | 118 | 53 | -158 | 14.33 | 72.59 | -39.1 | 4 | W. Yang, E. Hauksson, P. M. Shearer, Computing a large refined catalog of focal mechanisms for southern California (1981-2010): Temporal stability of the style of faulting. Bull. Seismol. Soc. Am. 102, 1179–1194 (2012).
1994 | 6 | 15 | 9 | 16 | 31.16 | 34.3455 | -118.5883 | 7.19 | 2.48 | 30 | 67 | 145 | 135.3 | 58.13 | 27.39 | 4 | W. Yang, E. Hauksson, P. M. Shearer, Computing a large refined catalog of focal mechanisms for southern California (1981-2010): Temporal stability of the style of faulting. Bull. Seismol. Soc. Am. 102, 1179–1194 (2012).
1994 | 6 | 15 | 10 | 14 | 58.89 | 34.2418 | -116.7698 | 4.71 | 2.02 | 306 | 88 | -169 | 215.61 | 79.01 | -2.04 | 4 | W. Yang, E. Hauksson, P. M. Shearer, Computing a large refined catalog of focal mechanisms for southern California (1981-2010): Temporal stability of the style of faulting. Bull. Seismol. Soc. Am. 102, 1179–1194 (2012).
1994 | 6 | 15 | 14 | 13 | 52.24 | 34.3357 | -116.47 | 8.98 | 3.14 | 32 | 87 | -153 | 300.47 | 63.04 | -3.37 | 4 | W. Yang, E. Hauksson, P. M. Shearer, Computing a large refined catalog of focal mechanisms for southern California (1981-2010): Temporal stability of the style of faulting. Bull. Seismol. Soc. Am. 102, 1179–1194 (2012).
1994 | 6 | 16 | 6 | 5 | 51.14 | 35.4445 | -118.3867 | 5.98 | 2.4 | 312 | 81 | -162 | 219.09 | 72.23 | -9.45 | 4 | W. Yang, E. Hauksson, P. M. Shearer, Computing a large refined catalog of focal mechanisms for southern California (1981-2010): Temporal stability of the style of faulting. Bull. Seismol. Soc. Am. 102, 1179–1194 (2012).
1994 | 6 | 16 | 6 | 6 | 47.69 | 35.4442 | -118.387 | 5.96 | 2.12 | 317 | 85 | -140 | 222.82 | 50.18 | -6.52 | 4 | W. Yang, E. Hauksson, P. M. Shearer, Computing a large refined catalog of focal mechanisms for southern California (1981-2010): Temporal stability of the style of faulting. Bull. Seismol. Soc. Am. 102, 1179–1194 (2012).
1994 | 6 | 16 | 6 | 7 | 47.74 | 34.2983 | -118.408 | 7.9 | 1.47 | 309 | 49 | 148 | 61.29 | 66.43 | 45.71 | 4 | W. Yang, E. Hauksson, P. M. Shearer, Computing a large refined catalog of focal mechanisms for southern California (1981-2010): Temporal stability of the style of faulting. Bull. Seismol. Soc. Am. 102, 1179–1194 (2012).
1994 | 6 | 16 | 14 | 33 | 32.31 | 33.5307 | -116.4625 | 5.5 | 2.61 | 302 | 82 | -153 | 207.94 | 63.28 | -8.96 | 4 | W. Yang, E. Hauksson, P. M. Shearer, Computing a large refined catalog of focal mechanisms for southern California (1981-2010): Temporal stability of the style of faulting. Bull. Seismol. Soc. Am. 102, 1179–1194 (2012).
1994 | 6 | 16 | 15 | 51 | 20.89 | 33.5308 | -116.4632 | 5.67 | 2.21 | 120 | 88 | 175 | 210.17 | 85 | 2.01 | 4 | W. Yang, E. Hauksson, P. M. Shearer, Computing a large refined catalog of focal mechanisms for southern California (1981-2010): Temporal stability of the style of faulting. Bull. Seismol. Soc. Am. 102, 1179–1194 (2012).
1994 | 6 | 16 | 16 | 24 | 27 | 34.268 | -116.402 | 3.4 | 4.7 | 54 | 86 | -6 | 144.42 | 84.01 | -175.98 | 1 | International Seismological Centre (ISC) Bulletin (http://www.isc.ac.uk/iscbulletin/search/fmechanisms/)
1994 | 6 | 17 | 5 | 15 | 56.44 | 34.4043 | -118.6362 | 13.34 | 0.99 | 353 | 85 | 155 | 85.33 | 65.1 | 5.51 | 4 | W. Yang, E. Hauksson, P. M. Shearer, Computing a large refined catalog of focal mechanisms for southern California (1981-2010): Temporal stability of the style of faulting. Bull. Seismol. Soc. Am. 102, 1179–1194 (2012).
1994 | 6 | 17 | 16 | 27 | 12.07 | 34.149 | -117.7153 | 11.63 | 2.2 | 304 | 88 | -153 | 212.98 | 63.02 | -2.24 | 4 | W. Yang, E. Hauksson, P. M. Shearer, Computing a large refined catalog of focal mechanisms for southern California (1981-2010): Temporal stability of the style of faulting. Bull. Seismol. Soc. Am. 102, 1179–1194 (2012).
1994 | 6 | 17 | 23 | 32 | 16.18 | 34.2723 | -118.4805 | 9.37 | 1.87 | 125 | 42 | 106 | 283.9 | 49.97 | 76.06 | 4 | W. Yang, E. Hauksson, P. M. Shearer, Computing a large refined catalog of focal mechanisms for southern California (1981-2010): Temporal stability of the style of faulting. Bull. Seismol. Soc. Am. 102, 1179–1194 (2012).
1994 | 6 | 18 | 7 | 1 | 0 | 47.61 | -121.26 | 9 | 3.9 | 109 | 80 | 113 | 221.25 | 24.97 | 24.29 | 6 | J. Braunmiller, J. Nábělek, J. Geophys. Res. Solid Earth 107(B10), ETG 1–25 (2002), doi:10.1029/2001jb000220.
1994 | 6 | 18 | 8 | 26 | 38.65 | 34.2743 | -116.4098 | 3.23 | 2.83 | 342 | 90 | 174 | 72 | 84 | 0 | 4 | W. Yang, E. Hauksson, P. M. Shearer, Computing a large refined catalog of focal mechanisms for southern California (1981-2010): Temporal stability of the style of faulting. Bull. Seismol. Soc. Am. 102, 1179–1194 (2012).
1994 | 6 | 18 | 9 | 13 | 46.74 | 34.1123 | -117.2957 | 11.32 | 1.91 | 346 | 51 | -131 | 220.1 | 54.09 | -50.99 | 4 | W. Yang, E. Hauksson, P. M. Shearer, Computing a large refined catalog of focal mechanisms for southern California (1981-2010): Temporal stability of the style of faulting. Bull. Seismol. Soc. Am. 102, 1179–1194 (2012).
1994 | 6 | 18 | 14 | 56 | 57.69 | 34.3647 | -116.4702 | 3.91 | 2.59 | 65 | 80 | -119 | 317.61 | 30.53 | -19.99 | 4 | W. Yang, E. Hauksson, P. M. Shearer, Computing a large refined catalog of focal mechanisms for southern California (1981-2010): Temporal stability of the style of faulting. Bull. Seismol. Soc. Am. 102, 1179–1194 (2012).
1994 | 6 | 19 | 0 | 34 | 31.06 | 34.3695 | -118.6187 | 10.29 | 2.5 | 77 | 58 | 81 | 273.64 | 33.11 | 104.05 | 4 | W. Yang, E. Hauksson, P. M. Shearer, Computing a large refined catalog of focal mechanisms for southern California (1981-2010): Temporal stability of the style of faulting. Bull. Seismol. Soc. Am. 102, 1179–1194 (2012).
1994 | 6 | 19 | 7 | 27 | 19.28 | 34.3053 | -118.4807 | 7.85 | 2.29 | 314 | 54 | 118 | 91.87 | 44.41 | 57.13 | 4 | W. Yang, E. Hauksson, P. M. Shearer, Computing a large refined catalog of focal mechanisms for southern California (1981-2010): Temporal stability of the style of faulting. Bull. Seismol. Soc. Am. 102, 1179–1194 (2012).
1994 | 6 | 19 | 7 | 52 | 22.5 | 34.2815 | -116.6782 | 5.02 | 2.23 | 327 | 43 | -126 | 191.81 | 56.51 | -61.27 | 4 | W. Yang, E. Hauksson, P. M. Shearer, Computing a large refined catalog of focal mechanisms for southern California (1981-2010): Temporal stability of the style of faulting. Bull. Seismol. Soc. Am. 102, 1179–1194 (2012).
1994 | 6 | 19 | 9 | 36 | 28 | 40.2075 | -121.3453 | 1.982 | 3.56 | 60 | 30 | 160 | 167.5 | 80.15 | 61.52 | 16 | Focal mechanisms from U.S. Geological Survey Advanced National Seismic System (ANSS) Comprehensive Catalog of Earthquake Events and Products, https://www.sciencebase.gov/catalog/item/52eab950e4b0444d1ce67917
1994 | 6 | 19 | 10 | 39 | 33 | 40.354 | -124.457 | 18.6 | 4.9 | 30 | 87 | -4 | 120.21 | 86.01 | -176.99 | 1 | International Seismological Centre (ISC) Bulletin (http://www.isc.ac.uk/iscbulletin/search/fmechanisms/)
1994 | 6 | 20 | 8 | 45 | 15.88 | 34.1508 | -116.4365 | 8.38 | 2.72 | 17 | 47 | -101 | 212.91 | 44.12 | -78.44 | 4 | W. Yang, E. Hauksson, P. M. Shearer, Computing a large refined catalog of focal mechanisms for southern California (1981-2010): Temporal stability of the style of faulting. Bull. Seismol. Soc. Am. 102, 1179–1194 (2012).
1994 | 6 | 20 | 20 | 50 | 16.83 | 34.1528 | -116.4292 | 10.56 | 2.38 | 201 | 41 | -111 | 47.96 | 52.23 | -72.7 | 4 | W. Yang, E. Hauksson, P. M. Shearer, Computing a large refined catalog of focal mechanisms for southern California (1981-2010): Temporal stability of the style of faulting. Bull. Seismol. Soc. Am. 102, 1179–1194 (2012).
1994 | 6 | 21 | 0 | 45 | 32.38 | 33.257 | -116.0088 | 3.95 | 2.5 | 290 | 59 | -177 | 198.45 | 87.43 | -31.03 | 4 | W. Yang, E. Hauksson, P. M. Shearer, Computing a large refined catalog of focal mechanisms for southern California (1981-2010): Temporal stability of the style of faulting. Bull. Seismol. Soc. Am. 102, 1179–1194 (2012).
1994 | 6 | 21 | 7 | 57 | 18.02 | 33.8213 | -117.0182 | 15.02 | 1.84 | 136 | 81 | 169 | 227.74 | 79.14 | 9.17 | 4 | W. Yang, E. Hauksson, P. M. Shearer, Computing a large refined catalog of focal mechanisms for southern California (1981-2010): Temporal stability of the style of faulting. Bull. Seismol. Soc. Am. 102, 1179–1194 (2012).
1994 | 6 | 21 | 8 | 53 | 44.46 | 34.302 | -118.415 | 7.63 | 1.65 | 343 | 46 | 135 | 107.79 | 59.43 | 53.79 | 4 | W. Yang, E. Hauksson, P. M. Shearer, Computing a large refined catalog of focal mechanisms for southern California (1981-2010): Temporal stability of the style of faulting. Bull. Seismol. Soc. Am. 102, 1179–1194 (2012).
1994 | 6 | 21 | 19 | 46 | 47.19 | 33.2288 | -116.2525 | 9.02 | 2.82 | 294 | 76 | 167 | 27.2 | 77.39 | 14.35 | 4 | W. Yang, E. Hauksson, P. M. Shearer, Computing a large refined catalog of focal mechanisms for southern California (1981-2010): Temporal stability of the style of faulting. Bull. Seismol. Soc. Am. 102, 1179–1194 (2012).
1994 | 6 | 21 | 19 | 52 | 2.69 | 33.2295 | -116.2525 | 8.93 | 2.28 | 317 | 69 | -177 | 225.92 | 87.2 | -21.03 | 4 | W. Yang, E. Hauksson, P. M. Shearer, Computing a large refined catalog of focal mechanisms for southern California (1981-2010): Temporal stability of the style of faulting. Bull. Seismol. Soc. Am. 102, 1179–1194 (2012).
1994 | 6 | 22 | 16 | 5 | 5.86 | 34.1172 | -116.9872 | 4.57 | 2.77 | 322 | 73 | -155 | 224.24 | 66.16 | -18.64 | 4 | W. Yang, E. Hauksson, P. M. Shearer, Computing a large refined catalog of focal mechanisms for southern California (1981-2010): Temporal stability of the style of faulting. Bull. Seismol. Soc. Am. 102, 1179–1194 (2012).
1994 | 6 | 22 | 19 | 36 | 26.97 | 34.0967 | -116.4138 | 11.7 | 2.9 | 147 | 83 | 179 | 237.12 | 89.01 | 7 | 4 | W. Yang, E. Hauksson, P. M. Shearer, Computing a large refined catalog of focal mechanisms for southern California (1981-2010): Temporal stability of the style of faulting. Bull. Seismol. Soc. Am. 102, 1179–1194 (2012).
1994 | 6 | 22 | 22 | 46 | 24.62 | 34.0955 | -116.4157 | 11.73 | 1.68 | 311 | 83 | 176 | 41.49 | 86.03 | 7.02 | 4 | W. Yang, E. Hauksson, P. M. Shearer, Computing a large refined catalog of focal mechanisms for southern California (1981-2010): Temporal stability of the style of faulting. Bull. Seismol. Soc. Am. 102, 1179–1194 (2012).
1994 | 6 | 23 | 2 | 34 | 35.93 | 34.1865 | -116.818 | 8.24 | 1.93 | 181 | 81 | -177 | 90.53 | 87.04 | -9.01 | 4 | W. Yang, E. Hauksson, P. M. Shearer, Computing a large refined catalog of focal mechanisms for southern California (1981-2010): Temporal stability of the style of faulting. Bull. Seismol. Soc. Am. 102, 1179–1194 (2012).
1994 | 6 | 23 | 6 | 14 | 15.03 | 34.0473 | -117.2418 | 17.54 | 1.64 | 16 | 81 | -116 | 268.22 | 27.41 | -19.86 | 4 | W. Yang, E. Hauksson, P. M. Shearer, Computing a large refined catalog of focal mechanisms for southern California (1981-2010): Temporal stability of the style of faulting. Bull. Seismol. Soc. Am. 102, 1179–1194 (2012).
1994 | 6 | 23 | 10 | 23 | 59.88 | 33.995 | -116.981 | 17.65 | 2.18 | 306 | 85 | -164 | 214.57 | 74.06 | -5.2 | 4 | W. Yang, E. Hauksson, P. M. Shearer, Computing a large refined catalog of focal mechanisms for southern California (1981-2010): Temporal stability of the style of faulting. Bull. Seismol. Soc. Am. 102, 1179–1194 (2012).
1994 | 6 | 23 | 19 | 45 | 42.27 | 34.3 | -116.8023 | 5.16 | 2.45 | 325 | 67 | -176 | 233.43 | 86.32 | -23.05 | 4 | W. Yang, E. Hauksson, P. M. Shearer, Computing a large refined catalog of focal mechanisms for southern California (1981-2010): Temporal stability of the style of faulting. Bull. Seismol. Soc. Am. 102, 1179–1194 (2012).
1994 | 6 | 23 | 19 | 46 | 56.23 | 34.8455 | -118.9367 | 11.31 | 2.43 | 126 | 40 | 48 | 355.61 | 61.47 | 119.31 | 4 | W. Yang, E. Hauksson, P. M. Shearer, Computing a large refined catalog of focal mechanisms for southern California (1981-2010): Temporal stability of the style of faulting. Bull. Seismol. Soc. Am. 102, 1179–1194 (2012).
1994 | 6 | 23 | 20 | 43 | 17.08 | 34.336 | -118.6463 | 7.15 | 1.8 | 346 | 52 | 139 | 104.16 | 58.87 | 45.99 | 4 | W. Yang, E. Hauksson, P. M. Shearer, Computing a large refined catalog of focal mechanisms for southern California (1981-2010): Temporal stability of the style of faulting. Bull. Seismol. Soc. Am. 102, 1179–1194 (2012).
1994 | 6 | 24 | 19 | 13 | 41.16 | 34.4348 | -118.584 | 3.63 | 3.04 | 260 | 84 | 86 | 113.78 | 7.21 | 123.57 | 4 | W. Yang, E. Hauksson, P. M. Shearer, Computing a large refined catalog of focal mechanisms for southern California (1981-2010): Temporal stability of the style of faulting. Bull. Seismol. Soc. Am. 102, 1179–1194 (2012).
1994 | 6 | 24 | 20 | 20 | 59.5 | 34.3687 | -116.8982 | 3.23 | 3.07 | 153 | 87 | -156 | 61.67 | 66.03 | -3.28 | 4 | W. Yang, E. Hauksson, P. M. Shearer, Computing a large refined catalog of focal mechanisms for southern California (1981-2010): Temporal stability of the style of faulting. Bull. Seismol. Soc. Am. 102, 1179–1194 (2012).
1994 | 6 | 25 | 7 | 29 | 20.64 | 34.212 | -118.5822 | 16.5 | 2.31 | 290 | 54 | 116 | 70.31 | 43.35 | 58.89 | 4 | W. Yang, E. Hauksson, P. M. Shearer, Computing a large refined catalog of focal mechanisms for southern California (1981-2010): Temporal stability of the style of faulting. Bull. Seismol. Soc. Am. 102, 1179–1194 (2012).
1994 | 6 | 25 | 18 | 48 | 41.68 | 34.3143 | -118.6122 | 12.15 | 1.8 | 320 | 79 | 121 | 67.62 | 32.71 | 20.68 | 4 | W. Yang, E. Hauksson, P. M. Shearer, Computing a large refined catalog of focal mechanisms for southern California (1981-2010): Temporal stability of the style of faulting. Bull. Seismol. Soc. Am. 102, 1179–1194 (2012).
1994 | 6 | 25 | 21 | 5 | 6.32 | 34.297 | -118.4257 | 5.61 | 2.09 | 323 | 65 | 130 | 79.73 | 46.03 | 35.96 | 4 | W. Yang, E. Hauksson, P. M. Shearer, Computing a large refined catalog of focal mechanisms for southern California (1981-2010): Temporal stability of the style of faulting. Bull. Seismol. Soc. Am. 102, 1179–1194 (2012).
1994 | 6 | 26 | 6 | 34 | 10.65 | 34.2892 | -118.4722 | 9.47 | 2.4 | 356 | 84 | 167 | 87.38 | 77.07 | 6.16 | 4 | W. Yang, E. Hauksson, P. M. Shearer, Computing a large refined catalog of focal mechanisms for southern California (1981-2010): Temporal stability of the style of faulting. Bull. Seismol. Soc. Am. 102, 1179–1194 (2012).
1994 | 6 | 26 | 8 | 42 | 50 | 37.9152 | -122.2852 | 6.101 | 4 | 50 | 85 | 30 | 317.12 | 60.13 | 174.23 | 17 | Moment tensors from U.S. Geological Survey Advanced National Seismic System (ANSS) Comprehensive Catalog of Earthquake Events and Products, https://www.sciencebase.gov/catalog/item/52eab950e4b0444d1ce67917
1994 | 6 | 26 | 22 | 58 | 33.1 | 34.1695 | -116.829 | 9.85 | 2.75 | 272 | 66 | -174 | 179.55 | 84.52 | -24.12 | 4 | W. Yang, E. Hauksson, P. M. Shearer, Computing a large refined catalog of focal mechanisms for southern California (1981-2010): Temporal stability of the style of faulting. Bull. Seismol. Soc. Am. 102, 1179–1194 (2012).
1994 | 6 | 27 | 10 | 53 | 3.98 | 35.0278 | -116.986 | 9.28 | 3.37 | 331 | 76 | 176 | 61.97 | 86.12 | 14.03 | 4 | W. Yang, E. Hauksson, P. M. Shearer, Computing a large refined catalog of focal mechanisms for southern California (1981-2010): Temporal stability of the style of faulting. Bull. Seismol. Soc. Am. 102, 1179–1194 (2012).
1994 | 6 | 27 | 11 | 45 | 1.51 | 34.3277 | -118.4727 | 5.35 | 1.91 | 339 | 89 | -157 | 248.58 | 67 | -1.09 | 4 | W. Yang, E. Hauksson, P. M. Shearer, Computing a large refined catalog of focal mechanisms for southern California (1981-2010): Temporal stability of the style of faulting. Bull. Seismol. Soc. Am. 102, 1179–1194 (2012).
1994 | 6 | 27 | 15 | 48 | 40.25 | 34.2702 | -116.751 | 2.73 | 2.59 | 150 | 90 | 172 | 240 | 82 | 0 | 4 | W. Yang, E. Hauksson, P. M. Shearer, Computing a large refined catalog of focal mechanisms for southern California (1981-2010): Temporal stability of the style of faulting. Bull. Seismol. Soc. Am. 102, 1179–1194 (2012).
1994 | 6 | 27 | 20 | 6 | 17.92 | 34.295 | -118.6867 | 7.18 | 2.3 | 157 | 64 | 147 | 262.89 | 60.69 | 30.18 | 4 | W. Yang, E. Hauksson, P. M. Shearer, Computing a large refined catalog of focal mechanisms for southern California (1981-2010): Temporal stability of the style of faulting. Bull. Seismol. Soc. Am. 102, 1179–1194 (2012).
1994 | 6 | 28 | 6 | 19 | 4.63 | 33.9618 | -116.338 | 7.55 | 2.22 | 164 | 54 | -137 | 45.27 | 56.51 | -44.81 | 4 | W. Yang, E. Hauksson, P. M. Shearer, Computing a large refined catalog of focal mechanisms for southern California (1981-2010): Temporal stability of the style of faulting. Bull. Seismol. Soc. Am. 102, 1179–1194 (2012).
1994 | 6 | 28 | 10 | 29 | 10.9 | 34.2595 | -118.4662 | 10.35 | 1.2 | 343 | 81 | -147 | 247.2 | 57.46 | -10.69 | 4 | W. Yang, E. Hauksson, P. M. Shearer, Computing a large refined catalog of focal mechanisms for southern California (1981-2010): Temporal stability of the style of faulting. Bull. Seismol. Soc. Am. 102, 1179–1194 (2012).
1994 | 6 | 28 | 10 | 55 | 14.44 | 34.044 | -117.5518 | 8.02 | 2.52 | 143 | 57 | -176 | 50.82 | 86.65 | -33.06 | 4 | W. Yang, E. Hauksson, P. M. Shearer, Computing a large refined catalog of focal mechanisms for southern California (1981-2010): Temporal stability of the style of faulting. Bull. Seismol. Soc. Am. 102, 1179–1194 (2012).
1994 | 6 | 28 | 12 | 16 | 43.33 | 34.281 | -118.5375 | 9.88 | 2.43 | 239 | 42 | -68 | 30.47 | 51.65 | -108.64 | 4 | W. Yang, E. Hauksson, P. M. Shearer, Computing a large refined catalog of focal mechanisms for southern California (1981-2010): Temporal stability of the style of faulting. Bull. Seismol. Soc. Am. 102, 1179–1194 (2012).
1994 | 6 | 28 | 22 | 3 | 9.35 | 33.368 | -116.3838 | 10.37 | 3.18 | 315 | 82 | -178 | 224.72 | 88.02 | -8 | 4 | W. Yang, E. Hauksson, P. M. Shearer, Computing a large refined catalog of focal mechanisms for southern California (1981-2010): Temporal stability of the style of faulting. Bull. Seismol. Soc. Am. 102, 1179–1194 (2012).
1994 | 6 | 29 | 3 | 3 | 41.91 | 34.438 | -118.5942 | 12.53 | 1.79 | 347 | 66 | 160 | 85.42 | 71.79 | 25.35 | 4 | W. Yang, E. Hauksson, P. M. Shearer, Computing a large refined catalog of focal mechanisms for southern California (1981-2010): Temporal stability of the style of faulting. Bull. Seismol. Soc. Am. 102, 1179–1194 (2012).
1994 | 6 | 29 | 7 | 34 | 35.16 | 34.2742 | -116.409 | 4.02 | 3.53 | 322 | 84 | 125 | 60.49 | 35.45 | 10.38 | 4 | W. Yang, E. Hauksson, P. M. Shearer, Computing a large refined catalog of focal mechanisms for southern California (1981-2010): Temporal stability of the style of faulting. Bull. Seismol. Soc. Am. 102, 1179–1194 (2012).
1994 | 6 | 29 | 15 | 9 | 35.14 | 34.3918 | -118.5877 | 5.91 | 2.12 | 142 | 56 | 147 | 251.96 | 63.16 | 38.81 | 4 | W. Yang, E. Hauksson, P. M. Shearer, Computing a large refined catalog of focal mechanisms for southern California (1981-2010): Temporal stability of the style of faulting. Bull. Seismol. Soc. Am. 102, 1179–1194 (2012).
1994 | 6 | 29 | 16 | 44 | 46.49 | 35.1468 | -118.7113 | 8.49 | 1.95 | 110 | 80 | -157 | 15.78 | 67.37 | -10.84 | 4 | W. Yang, E. Hauksson, P. M. Shearer, Computing a large refined catalog of focal mechanisms for southern California (1981-2010): Temporal stability of the style of faulting. Bull. Seismol. Soc. Am. 102, 1179–1194 (2012).
1994 | 6 | 30 | 6 | 53 | 51.18 | 34.2235 | -118.5125 | 12.83 | 1.79 | 67 | 20 | 75 | 262.92 | 70.71 | 95.38 | 4 | W. Yang, E. Hauksson, P. M. Shearer, Computing a large refined catalog of focal mechanisms for southern California (1981-2010): Temporal stability of the style of faulting. Bull. Seismol. Soc. Am. 102, 1179–1194 (2012).
1994 | 6 | 30 | 9 | 39 | 29.54 | 34.3265 | -118.668 | 9.56 | 1.61 | 302 | 19 | 137 | 73.4 | 77.17 | 75.87 | 4 | W. Yang, E. Hauksson, P. M. Shearer, Computing a large refined catalog of focal mechanisms for southern California (1981-2010): Temporal stability of the style of faulting. Bull. Seismol. Soc. Am. 102, 1179–1194 (2012).
1994 | 6 | 30 | 16 | 23 | 47.8 | 34.3088 | -118.4092 | 6.39 | 2.47 | 321 | 69 | 145 | 65.09 | 57.62 | 25.11 | 4 | W. Yang, E. Hauksson, P. M. Shearer, Computing a large refined catalog of focal mechanisms for southern California (1981-2010): Temporal stability of the style of faulting. Bull. Seismol. Soc. Am. 102, 1179–1194 (2012).
1994 | 6 | 30 | 19 | 26 | 52.11 | 34.3713 | -118.6453 | 10.1 | 1.58 | 330 | 39 | 153 | 81.6 | 73.4 | 54.19 | 4 | W. Yang, E. Hauksson, P. M. Shearer, Computing a large refined catalog of focal mechanisms for southern California (1981-2010): Temporal stability of the style of faulting. Bull. Seismol. Soc. Am. 102, 1179–1194 (2012).
1994 | 7 | 1 | 2 | 58 | 24.4 | 34.3353 | -118.5237 | 7.43 | 2.36 | 157 | 24 | 90 | 337 | 66 | 90 | 4 | W. Yang, E. Hauksson, P. M. Shearer, Computing a large refined catalog of focal mechanisms for southern California (1981-2010): Temporal stability of the style of faulting. Bull. Seismol. Soc. Am. 102, 1179–1194 (2012).
1994 | 7 | 1 | 5 | 6 | 51.18 | 35.2583 | -118.5647 | 8.37 | 1.7 | 124 | 77 | 170 | 216.27 | 80.26 | 13.19 | 4 | W. Yang, E. Hauksson, P. M. Shearer, Computing a large refined catalog of focal mechanisms for southern California (1981-2010): Temporal stability of the style of faulting. Bull. Seismol. Soc. Am. 102, 1179–1194 (2012).
1994 | 7 | 2 | 1 | 46 | 50.27 | 34.3343 | -116.4678 | 8.26 | 2.55 | 228 | 39 | -108 | 70.69 | 53.24 | -75.95 | 4 | W. Yang, E. Hauksson, P. M. Shearer, Computing a large refined catalog of focal mechanisms for southern California (1981-2010): Temporal stability of the style of faulting. Bull. Seismol. Soc. Am. 102, 1179–1194 (2012).
1994 | 7 | 2 | 13 | 43 | 27 | 40.243 | -124.468 | 4 | 3.9 | 4 | 83 | 39 | 268.36 | 51.34 | 171.02 | 1 | International Seismological Centre (ISC) Bulletin (http://www.isc.ac.uk/iscbulletin/search/fmechanisms/)
1994 | 7 | 3 | 0 | 54 | 17.14 | 34.2543 | -118.4838 | 11.34 | 2.72 | 344 | 72 | 141 | 88.05 | 53.24 | 22.69 | 4 | W. Yang, E. Hauksson, P. M. Shearer, Computing a large refined catalog of focal mechanisms for southern California (1981-2010): Temporal stability of the style of faulting. Bull. Seismol. Soc. Am. 102, 1179–1194 (2012).
1994 | 7 | 3 | 2 | 13 | 47.62 | 34.2953 | -118.473 | 9.27 | 3.3 | 173 | 64 | 158 | 273.04 | 70.32 | 27.75 | 4 | W. Yang, E. Hauksson, P. M. Shearer, Computing a large refined catalog of focal mechanisms for southern California (1981-2010): Temporal stability of the style of faulting. Bull. Seismol. Soc. Am. 102, 1179–1194 (2012).
1994 | 7 | 3 | 5 | 5 | 16.5 | 34.3337 | -116.467 | 8.18 | 2.75 | 225 | 35 | -117 | 76.88 | 59.27 | -72.37 | 4 | W. Yang, E. Hauksson, P. M. Shearer, Computing a large refined catalog of focal mechanisms for southern California (1981-2010): Temporal stability of the style of faulting. Bull. Seismol. Soc. Am. 102, 1179–1194 (2012).
1994 | 7 | 3 | 12 | 13 | 20.44 | 34.366 | -118.6628 | 10.86 | 1.39 | 128 | 78 | 83 | 338.56 | 13.87 | 119.83 | 4 | W. Yang, E. Hauksson, P. M. Shearer, Computing a large refined catalog of focal mechanisms for southern California (1981-2010): Temporal stability of the style of faulting. Bull. Seismol. Soc. Am. 102, 1179–1194 (2012).
1994 | 7 | 3 | 14 | 33 | 35.06 | 34.1583 | -116.7795 | 10.46 | 1.83 | 326 | 76 | -169 | 233.31 | 79.33 | -14.25 | 4 | W. Yang, E. Hauksson, P. M. Shearer, Computing a large refined catalog of focal mechanisms for southern California (1981-2010): Temporal stability of the style of faulting. Bull. Seismol. Soc. Am. 102, 1179–1194 (2012).
1994 | 7 | 3 | 23 | 42 | 38 | 37.905 | -118.206 | 5 | 3.6 | 86 | 80 | 2 | 355.65 | 88.03 | 169.99 | 1 | International Seismological Centre (ISC) Bulletin (http://www.isc.ac.uk/iscbulletin/search/fmechanisms/)
1994 | 7 | 4 | 14 | 53 | 30.11 | 34.3123 | -118.4073 | 7.83 | 2.15 | 313 | 56 | 113 | 95.8 | 40.26 | 59.92 | 4 | W. Yang, E. Hauksson, P. M. Shearer, Computing a large refined catalog of focal mechanisms for southern California (1981-2010): Temporal stability of the style of faulting. Bull. Seismol. Soc. Am. 102, 1179–1194 (2012).
1994 | 7 | 4 | 14 | 54 | 39.65 | 34.3128 | -118.4078 | 7.86 | 2.08 | 304 | 48 | 113 | 91.61 | 46.84 | 66.54 | 4 | W. Yang, E. Hauksson, P. M. Shearer, Computing a large refined catalog of focal mechanisms for southern California (1981-2010): Temporal stability of the style of faulting. Bull. Seismol. Soc. Am. 102, 1179–1194 (2012).
1994 | 7 | 4 | 17 | 27 | 24.12 | 34.0535 | -116.3248 | 7.93 | 2.24 | 165 | 58 | -100 | 3.4 | 33.37 | -74.47 | 4 | W. Yang, E. Hauksson, P. M. Shearer, Computing a large refined catalog of focal mechanisms for southern California (1981-2010): Temporal stability of the style of faulting. Bull. Seismol. Soc. Am. 102, 1179–1194 (2012).
1994 | 7 | 4 | 21 | 36 | 42 | 14.888 | -97.322 | 14.6 | 6.5 | 147 | 45 | -103 | 345.08 | 46.45 | -77.32 | 16 | Focal mechanisms from U.S. Geological Survey Advanced National Seismic System (ANSS) Comprehensive Catalog of Earthquake Events and Products, https://www.sciencebase.gov/catalog/item/52eab950e4b0444d1ce67917
1994 | 7 | 5 | 2 | 37 | 40.52 | 34.2595 | -118.5638 | 3.8 | 2.16 | 317 | 78 | 117 | 69.2 | 29.36 | 25.09 | 4 | W. Yang, E. Hauksson, P. M. Shearer, Computing a large refined catalog of focal mechanisms for southern California (1981-2010): Temporal stability of the style of faulting. Bull. Seismol. Soc. Am. 102, 1179–1194 (2012).
1994 | 7 | 5 | 12 | 44 | 4.56 | 34.2972 | -116.9435 | 7.7 | 2.45 | 315 | 84 | -176 | 224.58 | 86.02 | -6.01 | 4 | W. Yang, E. Hauksson, P. M. Shearer, Computing a large refined catalog of focal mechanisms for southern California (1981-2010): Temporal stability of the style of faulting. Bull. Seismol. Soc. Am. 102, 1179–1194 (2012).
1994 | 7 | 5 | 17 | 30 | 12.95 | 34.263 | -118.4938 | 10.78 | 2.14 | 343 | 44 | 108 | 138.69 | 48.65 | 73.38 | 4 | W. Yang, E. Hauksson, P. M. Shearer, Computing a large refined catalog of focal mechanisms for southern California (1981-2010): Temporal stability of the style of faulting. Bull. Seismol. Soc. Am. 102, 1179–1194 (2012).
1994 | 7 | 6 | 1 | 0 | 40.9 | 34.3033 | -118.4693 | 8.02 | 1.8 | 323 | 64 | 115 | 96.23 | 35.45 | 49.09 | 4 | W. Yang, E. Hauksson, P. M. Shearer, Computing a large refined catalog of focal mechanisms for southern California (1981-2010): Temporal stability of the style of faulting. Bull. Seismol. Soc. Am. 102, 1179–1194 (2012).
1994 | 7 | 6 | 5 | 21 | 23.37 | 34.2483 | -118.478 | 9.94 | 1.46 | 310 | 35 | 151 | 64.42 | 73.85 | 58.52 | 4 | W. Yang, E. Hauksson, P. M. Shearer, Computing a large refined catalog of focal mechanisms for southern California (1981-2010): Temporal stability of the style of faulting. Bull. Seismol. Soc. Am. 102, 1179–1194 (2012).
1994 | 7 | 6 | 7 | 41 | 21.27 | 34.2048 | -117.3978 | 14.42 | 1.92 | 123 | 85 | 173 | 213.61 | 83.03 | 5.04 | 4 | W. Yang, E. Hauksson, P. M. Shearer, Computing a large refined catalog of focal mechanisms for southern California (1981-2010): Temporal stability of the style of faulting. Bull. Seismol. Soc. Am. 102, 1179–1194 (2012).
1994 | 7 | 6 | 9 | 15 | 32.01 | 35.7753 | -118.0028 | 6.34 | 1.65 | 133 | 87 | -176 | 42.79 | 86.01 | -3.01 | 4 | W. Yang, E. Hauksson, P. M. Shearer, Computing a large refined catalog of focal mechanisms for southern California (1981-2010): Temporal stability of the style of faulting. Bull. Seismol. Soc. Am. 102, 1179–1194 (2012).
1994 | 7 | 6 | 16 | 8 | 37.69 | 34.0073 | -117.058 | 16.6 | 2.17 | 323 | 76 | -153 | 225.97 | 63.86 | -15.63 | 4 | W. Yang, E. Hauksson, P. M. Shearer, Computing a large refined catalog of focal mechanisms for southern California (1981-2010): Temporal stability of the style of faulting. Bull. Seismol. Soc. Am. 102, 1179–1194 (2012).
1994 | 7 | 6 | 22 | 28 | 21.46 | 33.6585 | -116.7045 | 16.6 | 2.14 | 38 | 54 | 64 | 257.69 | 43.35 | 121.11 | 4 | W. Yang, E. Hauksson, P. M. Shearer, Computing a large refined catalog of focal mechanisms for southern California (1981-2010): Temporal stability of the style of faulting. Bull. Seismol. Soc. Am. 102, 1179–1194 (2012).
1994 | 7 | 7 | 0 | 57 | 32.04 | 34.2505 | -116.4313 | 3.79 | 2.18 | 311 | 88 | -161 | 220.31 | 71.01 | -2.12 | 4 | W. Yang, E. Hauksson, P. M. Shearer, Computing a large refined catalog of focal mechanisms for southern California (1981-2010): Temporal stability of the style of faulting. Bull. Seismol. Soc. Am. 102, 1179–1194 (2012).
1994 | 7 | 7 | 2 | 19 | 49.18 | 34.2695 | -118.669 | 10.14 | 2.16 | 153 | 84 | -157 | 60.46 | 67.13 | -6.51 | 4 | W. Yang, E. Hauksson, P. M. Shearer, Computing a large refined catalog of focal mechanisms for southern California (1981-2010): Temporal stability of the style of faulting. Bull. Seismol. Soc. Am. 102, 1179–1194 (2012).
1994 | 7 | 7 | 14 | 22 | 57.32 | 34.0193 | -116.3485 | 3.41 | 2.08 | 149 | 83 | 166 | 240.74 | 76.11 | 7.21 | 4 | W. Yang, E. Hauksson, P. M. Shearer, Computing a large refined catalog of focal mechanisms for southern California (1981-2010): Temporal stability of the style of faulting. Bull. Seismol. Soc. Am. 102, 1179–1194 (2012).
1994 | 7 | 7 | 15 | 19 | 21.2 | 34.287 | -118.4695 | 9.23 | 3.14 | 247 | 38 | 71 | 90.6 | 54.4 | 104.27 | 4 | W. Yang, E. Hauksson, P. M. Shearer, Computing a large refined catalog of focal mechanisms for southern California (1981-2010): Temporal stability of the style of faulting. Bull. Seismol. Soc. Am. 102, 1179–1194 (2012).
1994 | 7 | 7 | 17 | 6 | 41.73 | 34.006 | -118.3888 | 10.16 | 1.81 | 12 | 62 | -151 | 267.41 | 64.66 | -31.3 | 4 | W. Yang, E. Hauksson, P. M. Shearer, Computing a large refined catalog of focal mechanisms for southern California (1981-2010): Temporal stability of the style of faulting. Bull. Seismol. Soc. Am. 102, 1179–1194 (2012).
1994 | 7 | 8 | 18 | 44 | 37.2 | 34.2845 | -118.6188 | 10.03 | 2.69 | 336 | 74 | 162 | 71.12 | 72.72 | 16.78 | 4 | W. Yang, E. Hauksson, P. M. Shearer, Computing a large refined catalog of focal mechanisms for southern California (1981-2010): Temporal stability of the style of faulting. Bull. Seismol. Soc. Am. 102, 1179–1194 (2012).
1994 | 7 | 8 | 18 | 49 | 44.39 | 34.2852 | -118.619 | 9.94 | 1.28 | 324 | 61 | 134 | 80.66 | 51.01 | 38.59 | 4 | W. Yang, E. Hauksson, P. M. Shearer, Computing a large refined catalog of focal mechanisms for southern California (1981-2010): Temporal stability of the style of faulting. Bull. Seismol. Soc. Am. 102, 1179–1194 (2012).
1994 | 7 | 9 | 5 | 28 | 8.22 | 34.295 | -118.4705 | 7.6 | 2.16 | 126 | 31 | 84 | 312.99 | 59.19 | 93.59 | 4 | W. Yang, E. Hauksson, P. M. Shearer, Computing a large refined catalog of focal mechanisms for southern California (1981-2010): Temporal stability of the style of faulting. Bull. Seismol. Soc. Am. 102, 1179–1194 (2012).
1994 | 7 | 9 | 13 | 49 | 2.96 | 34.2578 | -118.4932 | 10.9 | 1.95 | 154 | 49 | 118 | 294.98 | 48.21 | 61.63 | 4 | W. Yang, E. Hauksson, P. M. Shearer, Computing a large refined catalog of focal mechanisms for southern California (1981-2010): Temporal stability of the style of faulting. Bull. Seismol. Soc. Am. 102, 1179–1194 (2012).
1994 | 7 | 9 | 22 | 56 | 10.76 | 34.2945 | -118.4697 | 7.65 | 3.02 | 140 | 32 | 92 | 317.64 | 58.02 | 88.75 | 4 | W. Yang, E. Hauksson, P. M. Shearer, Computing a large refined catalog of focal mechanisms for southern California (1981-2010): Temporal stability of the style of faulting. Bull. Seismol. Soc. Am. 102, 1179–1194 (2012).
1994 | 7 | 10 | 5 | 36 | 37.72 | 34.2767 | -118.4767 | 10.32 | 1.74 | 324 | 61 | 119 | 95.17 | 40.1 | 48.83 | 4 | W. Yang, E. Hauksson, P. M. Shearer, Computing a large refined catalog of focal mechanisms for southern California (1981-2010): Temporal stability of the style of faulting. Bull. Seismol. Soc. Am. 102, 1179–1194 (2012).
1994 | 7 | 10 | 7 | 34 | 17.7 | 34.3122 | -118.4083 | 7.54 | 1.48 | 318 | 45 | 121 | 97.64 | 52.69 | 62.75 | 4 | W. Yang, E. Hauksson, P. M. Shearer, Computing a large refined catalog of focal mechanisms for southern California (1981-2010): Temporal stability of the style of faulting. Bull. Seismol. Soc. Am. 102, 1179–1194 (2012).
1994 | 7 | 10 | 15 | 9 | 13.13 | 35.296 | -118.5778 | 6.24 | 2.03 | 290 | 84 | -172 | 199.16 | 82.04 | -6.06 | 4 | W. Yang, E. Hauksson, P. M. Shearer, Computing a large refined catalog of focal mechanisms for southern California (1981-2010): Temporal stability of the style of faulting. Bull. Seismol. Soc. Am. 102, 1179–1194 (2012).
1994 | 7 | 11 | 6 | 49 | 15.43 | 34.277 | -118.6978 | 12.48 | 3.79 | 131 | 59 | 168 | 227.25 | 79.73 | 31.56 | 4 | W. Yang, E. Hauksson, P. M. Shearer, Computing a large refined catalog of focal mechanisms for southern California (1981-2010): Temporal stability of the style of faulting. Bull. Seismol. Soc. Am. 102, 1179–1194 (2012).
1994 | 7 | 11 | 6 | 50 | 49.51 | 34.277 | -118.7002 | 12.74 | 3.75 | 136 | 60 | 171 | 230.53 | 82.21 | 30.31 | 4 | W. Yang, E. Hauksson, P. M. Shearer, Computing a large refined catalog of focal mechanisms for southern California (1981-2010): Temporal stability of the style of faulting. Bull. Seismol. Soc. Am. 102, 1179–1194 (2012).
1994 | 7 | 11 | 6 | 59 | 5.95 | 34.2755 | -118.6965 | 12.37 | 1.61 | 346 | 77 | 164 | 79.69 | 74.42 | 13.51 | 4 | W. Yang, E. Hauksson, P. M. Shearer, Computing a large refined catalog of focal mechanisms for southern California (1981-2010): Temporal stability of the style of faulting. Bull. Seismol. Soc. Am. 102, 1179–1194 (2012).
1994 | 7 | 11 | 14 | 34 | 10.26 | 34.6275 | -116.6198 | 4.23 | 3.2 | 157 | 81 | -161 | 63.92 | 71.24 | -9.51 | 4 | W. Yang, E. Hauksson, P. M. Shearer, Computing a large refined catalog of focal mechanisms for southern California (1981-2010): Temporal stability of the style of faulting. Bull. Seismol. Soc. Am. 102, 1179–1194 (2012).
1994 | 7 | 11 | 15 | 37 | 47.01 | 34.2787 | -118.6998 | 12.25 | 2.58 | 161 | 79 | -160 | 67.03 | 70.38 | -11.69 | 4 | W. Yang, E. Hauksson, P. M. Shearer, Computing a large refined catalog of focal mechanisms for southern California (1981-2010): Temporal stability of the style of faulting. Bull. Seismol. Soc. Am. 102, 1179–1194 (2012).
1994 | 7 | 12 | 13 | 40 | 17.02 | 34.3758 | -118.5873 | 8.97 | 1.52 | 145 | 47 | 84 | 333.76 | 43.34 | 96.4 | 4 | W. Yang, E. Hauksson, P. M. Shearer, Computing a large refined catalog of focal mechanisms for southern California (1981-2010): Temporal stability of the style of faulting. Bull. Seismol. Soc. Am. 102, 1179–1194 (2012).
1994 | 7 | 12 | 13 | 47 | 38 | 19.77 | -70.77 | 15.1 | 5.6 | 161 | 10 | 143 | 287.58 | 84 | 81.98 | 1 | International Seismological Centre (ISC) Bulletin (http://www.isc.ac.uk/iscbulletin/search/fmechanisms/)
1994 | 7 | 12 | 22 | 49 | 4.48 | 34.0948 | -116.377 | 5.09 | 2.35 | 164 | 55 | -135 | 44.16 | 54.6 | -44.72 | 4 | W. Yang, E. Hauksson, P. M. Shearer, Computing a large refined catalog of focal mechanisms for southern California (1981-2010): Temporal stability of the style of faulting. Bull. Seismol. Soc. Am. 102, 1179–1194 (2012).
1994 | 7 | 13 | 0 | 45 | 39.61 | 33.8402 | -117.737 | 8.33 | 2.2 | 126 | 90 | -139 | 36 | 49 | 0 | 4 | W. Yang, E. Hauksson, P. M. Shearer, Computing a large refined catalog of focal mechanisms for southern California (1981-2010): Temporal stability of the style of faulting. Bull. Seismol. Soc. Am. 102, 1179–1194 (2012).
1994 | 7 | 13 | 3 | 2 | 59.72 | 34.5733 | -116.4597 | 4.02 | 1.81 | 176 | 90 | 156 | 266 | 66 | 0 | 4 | W. Yang, E. Hauksson, P. M. Shearer, Computing a large refined catalog of focal mechanisms for southern California (1981-2010): Temporal stability of the style of faulting. Bull. Seismol. Soc. Am. 102, 1179–1194 (2012).
1994 | 7 | 13 | 7 | 6 | 6.54 | 34.266 | -118.478 | 10.1 | 1.65 | 342 | 45 | 127 | 115.18 | 55.62 | 58.96 | 4 | W. Yang, E. Hauksson, P. M. Shearer, Computing a large refined catalog of focal mechanisms for southern California (1981-2010): Temporal stability of the style of faulting. Bull. Seismol. Soc. Am. 102, 1179–1194 (2012).
1994 | 7 | 13 | 10 | 19 | 5.15 | 34.2798 | -118.461 | 9.88 | 1.37 | 350 | 55 | 142 | 104.14 | 59.71 | 41.62 | 4 | W. Yang, E. Hauksson, P. M. Shearer, Computing a large refined catalog of focal mechanisms for southern California (1981-2010): Temporal stability of the style of faulting. Bull. Seismol. Soc. Am. 102, 1179–1194 (2012).
1994 | 7 | 14 | 0 | 0 | 0 | 47 | -66.6 | 5 | 4.1 | 343 | 79 | 54 | 238.28 | 37.42 | 161.7 | 15 | S. Mazzotti, J. Townend, State of stress in central and eastern North American seismic zones. Lithosphere. 2, 76–83 (2010).
1994 | 7 | 14 | 22 | 32 | 48.39 | 33.96 | -116.6492 | 9.31 | 2.38 | 111 | 87 | -177 | 20.84 | 87 | -3 | 4 | W. Yang, E. Hauksson, P. M. Shearer, Computing a large refined catalog of focal mechanisms for southern California (1981-2010): Temporal stability of the style of faulting. Bull. Seismol. Soc. Am. 102, 1179–1194 (2012).
1994 | 7 | 15 | 1 | 49 | 40.62 | 34.299 | -118.476 | 7.32 | 1.8 | 331 | 61 | 120 | 101.02 | 40.76 | 47.95 | 4 | W. Yang, E. Hauksson, P. M. Shearer, Computing a large refined catalog of focal mechanisms for southern California (1981-2010): Temporal stability of the style of faulting. Bull. Seismol. Soc. Am. 102, 1179–1194 (2012).
1994 | 7 | 15 | 5 | 2 | 0 | 50.472 | -130.065 | 10 | 4.8 | 136 | 86 | 165 | 227.07 | 75.04 | 4.14 | 6 | J. Braunmiller, J. Nábělek, J. Geophys. Res. Solid Earth 107(B10), ETG 1–25 (2002), doi:10.1029/2001jb000220.
1994 | 7 | 15 | 5 | 17 | 47.99 | 34.304 | -118.4823 | 7.14 | 2.35 | 280 | 80 | 161 | 13.42 | 71.3 | 10.56 | 4 | W. Yang, E. Hauksson, P. M. Shearer, Computing a large refined catalog of focal mechanisms for southern California (1981-2010): Temporal stability of the style of faulting. Bull. Seismol. Soc. Am. 102, 1179–1194 (2012).
1994 | 7 | 15 | 6 | 31 | 26.45 | 34.2322 | -116.752 | 10.99 | 2.41 | 317 | 84 | -173 | 226.26 | 83.04 | -6.04 | 4 | W. Yang, E. Hauksson, P. M. Shearer, Computing a large refined catalog of focal mechanisms for southern California (1981-2010): Temporal stability of the style of faulting. Bull. Seismol. Soc. Am. 102, 1179–1194 (2012).
1994 | 7 | 15 | 9 | 30 | 55.65 | 34.2257 | -118.5565 | 16.31 | 2.4 | 171 | 87 | -167 | 80.31 | 77.02 | -3.08 | 4 | W. Yang, E. Hauksson, P. M. Shearer, Computing a large refined catalog of focal mechanisms for southern California (1981-2010): Temporal stability of the style of faulting. Bull. Seismol. Soc. Am. 102, 1179–1194 (2012).
1994 | 7 | 15 | 14 | 17 | 42.22 | 35.5015 | -118.2063 | 10.74 | 2.16 | 316 | 84 | -178 | 225.79 | 88.01 | -6 | 4 | W. Yang, E. Hauksson, P. M. Shearer, Computing a large refined catalog of focal mechanisms for southern California (1981-2010): Temporal stability of the style of faulting. Bull. Seismol. Soc. Am. 102, 1179–1194 (2012).
1994 | 7 | 15 | 15 | 34 | 1.94 | 34.051 | -117.509 | 3.35 | 1.49 | 145 | 84 | 166 | 236.49 | 76.08 | 6.18 | 4 | W. Yang, E. Hauksson, P. M. Shearer, Computing a large refined catalog of focal mechanisms for southern California (1981-2010): Temporal stability of the style of faulting. Bull. Seismol. Soc. Am. 102, 1179–1194 (2012).
1994 | 7 | 15 | 15 | 40 | 13.89 | 33.9572 | -116.352 | 7.05 | 1.62 | 339 | 85 | -152 | 246.35 | 62.12 | -5.66 | 4 | W. Yang, E. Hauksson, P. M. Shearer, Computing a large refined catalog of focal mechanisms for southern California (1981-2010): Temporal stability of the style of faulting. Bull. Seismol. Soc. Am. 102, 1179–1194 (2012).
1994 | 7 | 15 | 20 | 9 | 42.82 | 34.1842 | -116.4388 | 7.46 | 2.22 | 256 | 35 | -87 | 72.34 | 55.05 | -92.1 | 4 | W. Yang, E. Hauksson, P. M. Shearer, Computing a large refined catalog of focal mechanisms for southern California (1981-2010): Temporal stability of the style of faulting. Bull. Seismol. Soc. Am. 102, 1179–1194 (2012).
1994 | 7 | 16 | 2 | 22 | 15.99 | 33.1775 | -115.6022 | 4.31 | 2.91 | 249 | 82 | -73 | 3.48 | 18.74 | -154.33 | 4 | W. Yang, E. Hauksson, P. M. Shearer, Computing a large refined catalog of focal mechanisms for southern California (1981-2010): Temporal stability of the style of faulting. Bull. Seismol. Soc. Am. 102, 1179–1194 (2012).
1994 | 7 | 16 | 3 | 13 | 59.71 | 34.2995 | -118.5303 | 9.65 | 1.87 | 156 | 75 | 159 | 251.67 | 69.75 | 16.01 | 4 | W. Yang, E. Hauksson, P. M. Shearer, Computing a large refined catalog of focal mechanisms for southern California (1981-2010): Temporal stability of the style of faulting. Bull. Seismol. Soc. Am. 102, 1179–1194 (2012).
1994 | 7 | 16 | 10 | 21 | 33.36 | 32.4898 | -115.4495 | 13.61 | 3.3 | 134 | 59 | -177 | 42.45 | 87.43 | -31.03 | 4 | W. Yang, E. Hauksson, P. M. Shearer, Computing a large refined catalog of focal mechanisms for southern California (1981-2010): Temporal stability of the style of faulting. Bull. Seismol. Soc. Am. 102, 1179–1194 (2012).
1994 | 7 | 16 | 10 | 43 | 51.97 | 34.315 | -118.6323 | 11.36 | 1.83 | 87 | 65 | 79 | 291.7 | 27.17 | 112.25 | 4 | W. Yang, E. Hauksson, P. M. Shearer, Computing a large refined catalog of focal mechanisms for southern California (1981-2010): Temporal stability of the style of faulting. Bull. Seismol. Soc. Am. 102, 1179–1194 (2012).
1994 | 7 | 16 | 20 | 35 | 41.14 | 34.2778 | -118.4907 | 8.58 | 1.59 | 9 | 88 | 150 | 100.15 | 60.02 | 2.31 | 4 | W. Yang, E. Hauksson, P. M. Shearer, Computing a large refined catalog of focal mechanisms for southern California (1981-2010): Temporal stability of the style of faulting. Bull. Seismol. Soc. Am. 102, 1179–1194 (2012).
1994 | 7 | 17 | 2 | 16 | 27.89 | 34.0822 | -116.7302 | 8.82 | 2.54 | 138 | 88 | 167 | 228.46 | 77.01 | 2.05 | 4 | W. Yang, E. Hauksson, P. M. Shearer, Computing a large refined catalog of focal mechanisms for southern California (1981-2010): Temporal stability of the style of faulting. Bull. Seismol. Soc. Am. 102, 1179–1194 (2012).
1994 | 7 | 17 | 8 | 28 | 10.1 | 33.9138 | -117.0307 | 14.91 | 1.94 | 317 | 77 | 178 | 47.45 | 88.05 | 13.01 | 4 | W. Yang, E. Hauksson, P. M. Shearer, Computing a large refined catalog of focal mechanisms for southern California (1981-2010): Temporal stability of the style of faulting. Bull. Seismol. Soc. Am. 102, 1179–1194 (2012).
1994 | 7 | 17 | 9 | 15 | 21.35 | 35.7212 | -117.5558 | 9.44 | 2.36 | 138 | 84 | -168 | 46.73 | 78.07 | -6.13 | 4 | W. Yang, E. Hauksson, P. M. Shearer, Computing a large refined catalog of focal mechanisms for southern California (1981-2010): Temporal stability of the style of faulting. Bull. Seismol. Soc. Am. 102, 1179–1194 (2012).
1994 | 7 | 17 | 10 | 27 | 37.96 | 34.3078 | -118.573 | 10.93 | 1.69 | 180 | 66 | 163 | 277.09 | 74.51 | 24.97 | 4 | W. Yang, E. Hauksson, P. M. Shearer, Computing a large refined catalog of focal mechanisms for southern California (1981-2010): Temporal stability of the style of faulting. Bull. Seismol. Soc. Am. 102, 1179–1194 (2012).
1994 | 7 | 17 | 15 | 29 | 9.54 | 34.2492 | -118.599 | 16.55 | 3.48 | 293 | 43 | 74 | 134.41 | 49.04 | 104.42 | 4 | W. Yang, E. Hauksson, P. M. Shearer, Computing a large refined catalog of focal mechanisms for southern California (1981-2010): Temporal stability of the style of faulting. Bull. Seismol. Soc. Am. 102, 1179–1194 (2012).
1994 | 7 | 17 | 16 | 4 | 54.37 | 34.2848 | -118.621 | 9.82 | 2.18 | 336 | 85 | 156 | 68.22 | 66.1 | 5.47 | 4 | W. Yang, E. Hauksson, P. M. Shearer, Computing a large refined catalog of focal mechanisms for southern California (1981-2010): Temporal stability of the style of faulting. Bull. Seismol. Soc. Am. 102, 1179–1194 (2012).
1994 | 7 | 18 | 3 | 19 | 7.55 | 33.8145 | -116.1933 | 7.89 | 2.33 | 17 | 41 | -77 | 179.99 | 50.26 | -101.06 | 4 | W. Yang, E. Hauksson, P. M. Shearer, Computing a large refined catalog of focal mechanisms for southern California (1981-2010): Temporal stability of the style of faulting. Bull. Seismol. Soc. Am. 102, 1179–1194 (2012).
1994 | 7 | 18 | 9 | 6 | 57.59 | 34.0515 | -117.5097 | 3.18 | 2.17 | 152 | 77 | -177 | 61.32 | 87.08 | -13.02 | 4 | W. Yang, E. Hauksson, P. M. Shearer, Computing a large refined catalog of focal mechanisms for southern California (1981-2010): Temporal stability of the style of faulting. Bull. Seismol. Soc. Am. 102, 1179–1194 (2012).
1994 | 7 | 18 | 9 | 7 | 41.77 | 33.8147 | -116.1928 | 7.94 | 1.92 | 148 | 55 | -91 | 329.74 | 35.01 | -88.57 | 4 | W. Yang, E. Hauksson, P. M. Shearer, Computing a large refined catalog of focal mechanisms for southern California (1981-2010): Temporal stability of the style of faulting. Bull. Seismol. Soc. Am. 102, 1179–1194 (2012).
1994 | 7 | 18 | 14 | 12 | 9.6 | 34.0557 | -117.5113 | 3.01 | 2.14 | 304 | 88 | 154 | 34.98 | 64.02 | 2.22 | 4 | W. Yang, E. Hauksson, P. M. Shearer, Computing a large refined catalog of focal mechanisms for southern California (1981-2010): Temporal stability of the style of faulting. Bull. Seismol. Soc. Am. 102, 1179–1194 (2012).
1994 | 7 | 19 | 0 | 34 | 58.88 | 33.1782 | -115.6002 | 6.63 | 3.05 | 185 | 87 | 161 | 276.03 | 71.03 | 3.17 | 4 | W. Yang, E. Hauksson, P. M. Shearer, Computing a large refined catalog of focal mechanisms for southern California (1981-2010): Temporal stability of the style of faulting. Bull. Seismol. Soc. Am. 102, 1179–1194 (2012).
1994 | 7 | 19 | 4 | 13 | 25.27 | 34.052 | -117.5103 | 3.04 | 2.2 | 157 | 65 | -177 | 65.73 | 87.28 | -25.03 | 4 | W. Yang, E. Hauksson, P. M. Shearer, Computing a large refined catalog of focal mechanisms for southern California (1981-2010): Temporal stability of the style of faulting. Bull. Seismol. Soc. Am. 102, 1179–1194 (2012).
1994 | 7 | 19 | 17 | 51 | 40.97 | 34.2953 | -118.4767 | 9.09 | 1.78 | 306 | 30 | 101 | 113.35 | 60.61 | 83.71 | 4 | W. Yang, E. Hauksson, P. M. Shearer, Computing a large refined catalog of focal mechanisms for southern California (1981-2010): Temporal stability of the style of faulting. Bull. Seismol. Soc. Am. 102, 1179–1194 (2012).
1994 | 7 | 20 | 7 | 7 | 25.33 | 33.9448 | -116.8187 | 19.18 | 2.08 | 278 | 81 | 180 | 8 | 90 | 9 | 4 | W. Yang, E. Hauksson, P. M. Shearer, Computing a large refined catalog of focal mechanisms for southern California (1981-2010): Temporal stability of the style of faulting. Bull. Seismol. Soc. Am. 102, 1179–1194 (2012).
1994 | 7 | 20 | 11 | 18 | 11.22 | 34.0042 | -116.3157 | 5.47 | 1.87 | 196 | 82 | -179 | 105.86 | 89.01 | -8 | 4 | W. Yang, E. Hauksson, P. M. Shearer, Computing a large refined catalog of focal mechanisms for southern California (1981-2010): Temporal stability of the style of faulting. Bull. Seismol. Soc. Am. 102, 1179–1194 (2012).
1994 | 7 | 20 | 11 | 34 | 47.48 | 34.3522 | -118.5673 | 12.96 | 2.64 | 357 | 79 | 159 | 91.19 | 69.4 | 11.76 | 4 | W. Yang, E. Hauksson, P. M. Shearer, Computing a large refined catalog of focal mechanisms for southern California (1981-2010): Temporal stability of the style of faulting. Bull. Seismol. Soc. Am. 102, 1179–1194 (2012).
1994 | 7 | 20 | 11 | 58 | 25.71 | 34.004 | -116.3157 | 5.56 | 1.71 | 13 | 89 | 168 | 103.21 | 78 | 1.02 | 4 | W. Yang, E. Hauksson, P. M. Shearer, Computing a large refined catalog of focal mechanisms for southern California (1981-2010): Temporal stability of the style of faulting. Bull. Seismol. Soc. Am. 102, 1179–1194 (2012).
1994 | 7 | 20 | 14 | 25 | 28.43 | 34.2682 | -118.4697 | 9.84 | 2.06 | 358 | 54 | 112 | 143.5 | 41.4 | 62.72 | 4 | W. Yang, E. Hauksson, P. M. Shearer, Computing a large refined catalog of focal mechanisms for southern California (1981-2010): Temporal stability of the style of faulting. Bull. Seismol. Soc. Am. 102, 1179–1194 (2012).
1994 | 7 | 20 | 22 | 24 | 39.11 | 34.0535 | -117.5117 | 2.84 | 2.07 | 146 | 78 | 180 | 236 | 90 | 12 | 4 | W. Yang, E. Hauksson, P. M. Shearer, Computing a large refined catalog of focal mechanisms for southern California (1981-2010): Temporal stability of the style of faulting. Bull. Seismol. Soc. Am. 102, 1179–1194 (2012).
1994 | 7 | 21 | 3 | 33 | 40.98 | 34.2783 | -118.6057 | 14.87 | 1.87 | 170 | 49 | 150 | 280.75 | 67.83 | 45.11 | 4 | W. Yang, E. Hauksson, P. M. Shearer, Computing a large refined catalog of focal mechanisms for southern California (1981-2010): Temporal stability of the style of faulting. Bull. Seismol. Soc. Am. 102, 1179–1194 (2012).
1994 | 7 | 21 | 8 | 41 | 33.21 | 34.3908 | -118.7175 | 10.85 | 1.65 | 259 | 44 | 115 | 46.05 | 50.98 | 67.8 | 4 | W. Yang, E. Hauksson, P. M. Shearer, Computing a large refined catalog of focal mechanisms for southern California (1981-2010): Temporal stability of the style of faulting. Bull. Seismol. Soc. Am. 102, 1179–1194 (2012).
1994 | 7 | 21 | 8 | 59 | 1.16 | 34.0838 | -116.7157 | 11.44 | 2.09 | 126 | 84 | -162 | 34.05 | 72.1 | -6.31 | 4 | W. Yang, E. Hauksson, P. M. Shearer, Computing a large refined catalog of focal mechanisms for southern California (1981-2010): Temporal stability of the style of faulting. Bull. Seismol. Soc. Am. 102, 1179–1194 (2012).
1994 | 7 | 21 | 10 | 28 | 34.17 | 33.3542 | -116.3127 | 11.55 | 1.62 | 140 | 49 | 146 | 253.87 | 65.04 | 46.36 | 4 | W. Yang, E. Hauksson, P. M. Shearer, Computing a large refined catalog of focal mechanisms for southern California (1981-2010): Temporal stability of the style of faulting. Bull. Seismol. Soc. Am. 102, 1179–1194 (2012).
1994 | 7 | 21 | 12 | 17 | 49.55 | 34.2803 | -118.4643 | 7.89 | 1.73 | 150 | 86 | 172 | 240.56 | 82.02 | 4.04 | 4 | W. Yang, E. Hauksson, P. M. Shearer, Computing a large refined catalog of focal mechanisms for southern California (1981-2010): Temporal stability of the style of faulting. Bull. Seismol. Soc. Am. 102, 1179–1194 (2012).
1994 | 7 | 21 | 14 | 19 | 16.99 | 34.0575 | -116.5452 | 9.06 | 1.9 | 132 | 67 | -110 | 354.97 | 30.12 | -51.14 | 4 | W. Yang, E. Hauksson, P. M. Shearer, Computing a large refined catalog of focal mechanisms for southern California (1981-2010): Temporal stability of the style of faulting. Bull. Seismol. Soc. Am. 102, 1179–1194 (2012).
1994 | 7 | 22 | 20 | 57 | 58.63 | 33.8932 | -116.8992 | 10.86 | 1.89 | 146 | 74 | -164 | 51.48 | 74.64 | -16.61 | 4 | W. Yang, E. Hauksson, P. M. Shearer, Computing a large refined catalog of focal mechanisms for southern California (1981-2010): Temporal stability of the style of faulting. Bull. Seismol. Soc. Am. 102, 1179–1194 (2012).
1994 | 7 | 23 | 11 | 29 | 45.46 | 34.3018 | -118.4762 | 8.73 | 2.7 | 134 | 35 | 57 | 352.41 | 61.25 | 110.87 | 4 | W. Yang, E. Hauksson, P. M. Shearer, Computing a large refined catalog of focal mechanisms for southern California (1981-2010): Temporal stability of the style of faulting. Bull. Seismol. Soc. Am. 102, 1179–1194 (2012).
1994 | 7 | 23 | 12 | 24 | 30.64 | 34.2482 | -118.4783 | 9.94 | 2.28 | 159 | 77 | -175 | 67.87 | 85.13 | -13.05 | 4 | W. Yang, E. Hauksson, P. M. Shearer, Computing a large refined catalog of focal mechanisms for southern California (1981-2010): Temporal stability of the style of faulting. Bull. Seismol. Soc. Am. 102, 1179–1194 (2012).
1994 | 7 | 23 | 23 | 16 | 40.98 | 34.2478 | -118.4775 | 10.01 | 2.2 | 147 | 83 | 179 | 237.12 | 89.01 | 7 | 4 | W. Yang, E. Hauksson, P. M. Shearer, Computing a large refined catalog of focal mechanisms for southern California (1981-2010): Temporal stability of the style of faulting. Bull. Seismol. Soc. Am. 102, 1179–1194 (2012).
1994 | 7 | 24 | 11 | 44 | 1.1 | 33.7772 | -116.159 | 5.83 | 2.05 | 156 | 73 | -166 | 61.83 | 76.62 | -17.49 | 4 | W. Yang, E. Hauksson, P. M. Shearer, Computing a large refined catalog of focal mechanisms for southern California (1981-2010): Temporal stability of the style of faulting. Bull. Seismol. Soc. Am. 102, 1179–1194 (2012).
1994 | 7 | 24 | 13 | 34 | 13.29 | 34.057 | -117.5133 | 3.52 | 2.57 | 144 | 84 | 153 | 237.05 | 63.16 | 6.73 | 4 | W. Yang, E. Hauksson, P. M. Shearer, Computing a large refined catalog of focal mechanisms for southern California (1981-2010): Temporal stability of the style of faulting. Bull. Seismol. Soc. Am. 102, 1179–1194 (2012).
1994 | 7 | 24 | 15 | 20 | 38.68 | 33.9743 | -116.6708 | 17.81 | 2.9 | 335 | 66 | -173 | 242.14 | 83.61 | -24.16 | 4 | W. Yang, E. Hauksson, P. M. Shearer, Computing a large refined catalog of focal mechanisms for southern California (1981-2010): Temporal stability of the style of faulting. Bull. Seismol. Soc. Am. 102, 1179–1194 (2012).
1994 | 7 | 25 | 2 | 53 | 8.37 | 34.2613 | -118.4642 | 10.74 | 1.91 | 6 | 54 | -136 | 246.42 | 55.81 | -45.29 | 4 | W. Yang, E. Hauksson, P. M. Shearer, Computing a large refined catalog of focal mechanisms for southern California (1981-2010): Temporal stability of the style of faulting. Bull. Seismol. Soc. Am. 102, 1179–1194 (2012).
1994 | 7 | 25 | 15 | 13 | 36.52 | 34.0622 | -117.8413 | 10.93 | 1.87 | 313 | 85 | 116 | 53.13 | 26.44 | 11.29 | 4 | W. Yang, E. Hauksson, P. M. Shearer, Computing a large refined catalog of focal mechanisms for southern California (1981-2010): Temporal stability of the style of faulting. Bull. Seismol. Soc. Am. 102, 1179–1194 (2012).
1994 | 7 | 25 | 16 | 18 | 38.67 | 34.0545 | -117.5112 | 3.77 | 2.39 | 148 | 83 | 168 | 239.48 | 78.09 | 7.15 | 4 | W. Yang, E. Hauksson, P. M. Shearer, Computing a large refined catalog of focal mechanisms for southern California (1981-2010): Temporal stability of the style of faulting. Bull. Seismol. Soc. Am. 102, 1179–1194 (2012).
1994 | 7 | 25 | 16 | 36 | 29.6 | 34.3287 | -118.5782 | 9.03 | 1.9 | 156 | 51 | 157 | 260.96 | 72.32 | 41.34 | 4 | W. Yang, E. Hauksson, P. M. Shearer, Computing a large refined catalog of focal mechanisms for southern California (1981-2010): Temporal stability of the style of faulting. Bull. Seismol. Soc. Am. 102, 1179–1194 (2012).
1994 | 7 | 25 | 17 | 0 | 37.5 | 34.0563 | -117.5128 | 3.69 | 2.19 | 149 | 77 | 169 | 241.5 | 79.29 | 13.23 | 4 | W. Yang, E. Hauksson, P. M. Shearer, Computing a large refined catalog of focal mechanisms for southern California (1981-2010): Temporal stability of the style of faulting. Bull. Seismol. Soc. Am. 102, 1179–1194 (2012).
1994 | 7 | 25 | 20 | 48 | 52.34 | 34.0708 | -117.2643 | 17.18 | 2.27 | 179 | 76 | -158 | 83.42 | 68.69 | -15.05 | 4 | W. Yang, E. Hauksson, P. M. Shearer, Computing a large refined catalog of focal mechanisms for southern California (1981-2010): Temporal stability of the style of faulting. Bull. Seismol. Soc. Am. 102, 1179–1194 (2012).
1994 | 7 | 25 | 23 | 11 | 25.82 | 34.0368 | -116.302 | 6.07 | 1.92 | 357 | 43 | -88 | 174.27 | 47.03 | -91.86 | 4 | W. Yang, E. Hauksson, P. M. Shearer, Computing a large refined catalog of focal mechanisms for southern California (1981-2010): Temporal stability of the style of faulting. Bull. Seismol. Soc. Am. 102, 1179–1194 (2012).
1994 | 7 | 25 | 23 | 18 | 21.22 | 35.7405 | -117.0697 | 13.66 | 3.55 | 330 | 27 | -101 | 162.31 | 63.54 | -84.45 | 4 | W. Yang, E. Hauksson, P. M. Shearer, Computing a large refined catalog of focal mechanisms for southern California (1981-2010): Temporal stability of the style of faulting. Bull. Seismol. Soc. Am. 102, 1179–1194 (2012).
1994 | 7 | 25 | 23 | 35 | 14.89 | 34.2168 | -116.4395 | 7.57 | 2.42 | 343 | 84 | -158 | 250.58 | 68.13 | -6.47 | 4 | W. Yang, E. Hauksson, P. M. Shearer, Computing a large refined catalog of focal mechanisms for southern California (1981-2010): Temporal stability of the style of faulting. Bull. Seismol. Soc. Am. 102, 1179–1194 (2012).
1994 | 7 | 26 | 1 | 15 | 20.62 | 34.321 | -118.5748 | 9.68 | 1.56 | 154 | 59 | 147 | 262.49 | 62.17 | 35.62 | 4 | W. Yang, E. Hauksson, P. M. Shearer, Computing a large refined catalog of focal mechanisms for southern California (1981-2010): Temporal stability of the style of faulting. Bull. Seismol. Soc. Am. 102, 1179–1194 (2012).
1994 | 7 | 26 | 2 | 58 | 20.5 | 34.2478 | -118.6057 | 17.02 | 2.63 | 134 | 45 | 116 | 279.4 | 50.54 | 66.33 | 4 | W. Yang, E. Hauksson, P. M. Shearer, Computing a large refined catalog of focal mechanisms for southern California (1981-2010): Temporal stability of the style of faulting. Bull. Seismol. Soc. Am. 102, 1179–1194 (2012).
1994 | 7 | 26 | 7 | 34 | 24.05 | 34.0553 | -117.5137 | 2.78 | 2.01 | 154 | 76 | -167 | 60.8 | 77.39 | -14.35 | 4 | W. Yang, E. Hauksson, P. M. Shearer, Computing a large refined catalog of focal mechanisms for southern California (1981-2010): Temporal stability of the style of faulting. Bull. Seismol. Soc. Am. 102, 1179–1194 (2012).
1994 | 7 | 26 | 14 | 37 | 37.69 | 34.0537 | -117.5123 | 2.68 | 1.77 | 325 | 80 | -171 | 233.42 | 81.14 | -10.12 | 4 | W. Yang, E. Hauksson, P. M. Shearer, Computing a large refined catalog of focal mechanisms for southern California (1981-2010): Temporal stability of the style of faulting. Bull. Seismol. Soc. Am. 102, 1179–1194 (2012).
1994 | 7 | 26 | 15 | 10 | 41.83 | 34.0543 | -117.5137 | 2.65 | 1.9 | 153 | 77 | -173 | 61.42 | 83.18 | -13.09 | 4 | W. Yang, E. Hauksson, P. M. Shearer, Computing a large refined catalog of focal mechanisms for southern California (1981-2010): Temporal stability of the style of faulting. Bull. Seismol. Soc. Am. 102, 1179–1194 (2012).
1994 | 7 | 26 | 19 | 22 | 42.24 | 34.3028 | -118.4173 | 7.26 | 2.29 | 327 | 63 | 114 | 102.56 | 35.51 | 51.4 | 4 | W. Yang, E. Hauksson, P. M. Shearer, Computing a large refined catalog of focal mechanisms for southern California (1981-2010): Temporal stability of the style of faulting. Bull. Seismol. Soc. Am. 102, 1179–1194 (2012).
1994 | 7 | 26 | 21 | 28 | 7.75 | 34.0508 | -117.5097 | 2.9 | 1.89 | 156 | 77 | -178 | 65.55 | 88.05 | -13.01 | 4 | W. Yang, E. Hauksson, P. M. Shearer, Computing a large refined catalog of focal mechanisms for southern California (1981-2010): Temporal stability of the style of faulting. Bull. Seismol. Soc. Am. 102, 1179–1194 (2012).
1994 | 7 | 26 | 21 | 40 | 19.73 | 34.0512 | -117.5098 | 2.87 | 1.99 | 153 | 79 | -176 | 62.24 | 86.07 | -11.03 | 4 | W. Yang, E. Hauksson, P. M. Shearer, Computing a large refined catalog of focal mechanisms for southern California (1981-2010): Temporal stability of the style of faulting. Bull. Seismol. Soc. Am. 102, 1179–1194 (2012).
1994 | 7 | 27 | 1 | 6 | 1.54 | 34.3745 | -118.6558 | 10.73 | 1.17 | 303 | 27 | 118 | 92.17 | 66.37 | 76.55 | 4 | W. Yang, E. Hauksson, P. M. Shearer, Computing a large refined catalog of focal mechanisms for southern California (1981-2010): Temporal stability of the style of faulting. Bull. Seismol. Soc. Am. 102, 1179–1194 (2012).
1994 | 7 | 27 | 2 | 21 | 25.61 | 34.0583 | -117.514 | 3.32 | 1.85 | 151 | 68 | -160 | 53.24 | 71.51 | -23.27 | 4 | W. Yang, E. Hauksson, P. M. Shearer, Computing a large refined catalog of focal mechanisms for southern California (1981-2010): Temporal stability of the style of faulting. Bull. Seismol. Soc. Am. 102, 1179–1194 (2012).
1994 | 7 | 27 | 2 | 24 | 49.85 | 34.0587 | -117.5145 | 3.71 | 3.42 | 319 | 86 | -165 | 227.93 | 75.04 | -4.14 | 4 | W. Yang, E. Hauksson, P. M. Shearer, Computing a large refined catalog of focal mechanisms for southern California (1981-2010): Temporal stability of the style of faulting. Bull. Seismol. Soc. Am. 102, 1179–1194 (2012).
1994 | 7 | 27 | 2 | 37 | 7.04 | 34.0583 | -117.5145 | 3.62 | 2.38 | 314 | 86 | -171 | 223.37 | 81.02 | -4.05 | 4 | W. Yang, E. Hauksson, P. M. Shearer, Computing a large refined catalog of focal mechanisms for southern California (1981-2010): Temporal stability of the style of faulting. Bull. Seismol. Soc. Am. 102, 1179–1194 (2012).
1994 | 7 | 27 | 4 | 14 | 33.11 | 33.9775 | -116.3585 | 7.75 | 2.22 | 351 | 89 | 176 | 81.07 | 86 | 1 | 4 | W. Yang, E. Hauksson, P. M. Shearer, Computing a large refined catalog of focal mechanisms for southern California (1981-2010): Temporal stability of the style of faulting. Bull. Seismol. Soc. Am. 102, 1179–1194 (2012).
1994 | 7 | 27 | 12 | 1 | 20.97 | 34.052 | -117.5122 | 2.51 | 1.79 | 318 | 77 | -177 | 227.32 | 87.08 | -13.02 | 4 | W. Yang, E. Hauksson, P. M. Shearer, Computing a large refined catalog of focal mechanisms for southern California (1981-2010): Temporal stability of the style of faulting. Bull. Seismol. Soc. Am. 102, 1179–1194 (2012).
1994 | 7 | 27 | 16 | 1 | 12.93 | 34.0583 | -117.5132 | 3.82 | 2.5 | 126 | 77 | -176 | 35.1 | 86.1 | -13.03 | 4 | W. Yang, E. Hauksson, P. M. Shearer, Computing a large refined catalog of focal mechanisms for southern California (1981-2010): Temporal stability of the style of faulting. Bull. Seismol. Soc. Am. 102, 1179–1194 (2012).
1994 | 7 | 27 | 19 | 43 | 12.18 | 34.3742 | -118.462 | 6.91 | 1.65 | 122 | 84 | 179 | 212.1 | 89.01 | 6 | 4 | W. Yang, E. Hauksson, P. M. Shearer, Computing a large refined catalog of focal mechanisms for southern California (1981-2010): Temporal stability of the style of faulting. Bull. Seismol. Soc. Am. 102, 1179–1194 (2012).
1994 | 7 | 28 | 3 | 17 | 40.08 | 34.2933 | -118.4982 | 8.59 | 1.97 | 6 | 85 | 156 | 98.22 | 66.1 | 5.47 | 4 | W. Yang, E. Hauksson, P. M. Shearer, Computing a large refined catalog of focal mechanisms for southern California (1981-2010): Temporal stability of the style of faulting. Bull. Seismol. Soc. Am. 102, 1179–1194 (2012).
1994 | 7 | 28 | 4 | 31 | 47.97 | 34.0527 | -117.5133 | 2.41 | 2.81 | 143 | 83 | 170 | 234.23 | 80.08 | 7.11 | 4 | W. Yang, E. Hauksson, P. M. Shearer, Computing a large refined catalog of focal mechanisms for southern California (1981-2010): Temporal stability of the style of faulting. Bull. Seismol. Soc. Am. 102, 1179–1194 (2012).
1994 | 7 | 28 | 5 | 38 | 19.11 | 34.0515 | -117.5112 | 2.33 | 1.9 | 133 | 62 | -179 | 42.53 | 89.12 | -28 | 4 | W. Yang, E. Hauksson, P. M. Shearer, Computing a large refined catalog of focal mechanisms for southern California (1981-2010): Temporal stability of the style of faulting. Bull. Seismol. Soc. Am. 102, 1179–1194 (2012).
1994 | 7 | 28 | 6 | 11 | 6.59 | 34.0508 | -117.5108 | 2.37 | 1.97 | 138 | 76 | -163 | 43.77 | 73.52 | -14.61 | 4 | W. Yang, E. Hauksson, P. M. Shearer, Computing a large refined catalog of focal mechanisms for southern California (1981-2010): Temporal stability of the style of faulting. Bull. Seismol. Soc. Am. 102, 1179–1194 (2012).
1994 | 7 | 28 | 6 | 44 | 52.2 | 34.0513 | -117.5108 | 2.26 | 2.69 | 135 | 67 | -172 | 41.86 | 82.64 | -23.2 | 4 | W. Yang, E. Hauksson, P. M. Shearer, Computing a large refined catalog of focal mechanisms for southern California (1981-2010): Temporal stability of the style of faulting. Bull. Seismol. Soc. Am. 102, 1179–1194 (2012).
1994 | 7 | 28 | 6 | 56 | 24.62 | 34.0532 | -117.5125 | 2.25 | 1.72 | 144 | 75 | 161 | 239.09 | 71.67 | 15.82 | 4 | W. Yang, E. Hauksson, P. M. Shearer, Computing a large refined catalog of focal mechanisms for southern California (1981-2010): Temporal stability of the style of faulting. Bull. Seismol. Soc. Am. 102, 1179–1194 (2012).
1994 | 7 | 28 | 9 | 2 | 39.67 | 34.0492 | -117.5093 | 2.43 | 2.15 | 145 | 60 | 170 | 240.04 | 81.35 | 30.38 | 4 | W. Yang, E. Hauksson, P. M. Shearer, Computing a large refined catalog of focal mechanisms for southern California (1981-2010): Temporal stability of the style of faulting. Bull. Seismol. Soc. Am. 102, 1179–1194 (2012).
1994 | 7 | 28 | 10 | 52 | 2.47 | 33.4177 | -116.9278 | 1.57 | 3.23 | 120 | 73 | 164 | 214.79 | 74.72 | 17.64 | 4 | W. Yang, E. Hauksson, P. M. Shearer, Computing a large refined catalog of focal mechanisms for southern California (1981-2010): Temporal stability of the style of faulting. Bull. Seismol. Soc. Am. 102, 1179–1194 (2012).
1994 | 7 | 28 | 20 | 27 | 19.94 | 34.0257 | -116.319 | 8.3 | 2.45 | 343 | 86 | -167 | 252.08 | 77.03 | -4.1 | 4 | W. Yang, E. Hauksson, P. M. Shearer, Computing a large refined catalog of focal mechanisms for southern California (1981-2010): Temporal stability of the style of faulting. Bull. Seismol. Soc. Am. 102, 1179–1194 (2012).
1994 | 7 | 29 | 0 | 17 | 45 | 52.398 | -168.333 | 11 | 5.8 | 248 | 18 | 94 | 63.79 | 72.05 | 88.7 | 16 | Focal mechanisms from U.S. Geological Survey Advanced National Seismic System (ANSS) Comprehensive Catalog of Earthquake Events and Products, https://www.sciencebase.gov/catalog/item/52eab950e4b0444d1ce67917
1994 | 7 | 29 | 0 | 54 | 0.01 | 34.2927 | -118.5825 | 7.56 | 2.15 | 319 | 88 | 149 | 50.2 | 59.02 | 2.33 | 4 | W. Yang, E. Hauksson, P. M. Shearer, Computing a large refined catalog of focal mechanisms for southern California (1981-2010): Temporal stability of the style of faulting. Bull. Seismol. Soc. Am. 102, 1179–1194 (2012).
1994 | 7 | 29 | 5 | 42 | 27.8 | 52.36 | -168.32 | 21 | 5.22 | 210 | 28 | 46 | 77.56 | 70.26 | 110.27 | 14 | Search via IRIS SPUD database: https://ds.iris.edu/spud/momenttensor
1994 | 7 | 29 | 15 | 46 | 6.94 | 34.0567 | -117.513 | 3.78 | 1.37 | 342 | 57 | -168 | 245.4 | 79.96 | -33.58 | 4 | W. Yang, E. Hauksson, P. M. Shearer, Computing a large refined catalog of focal mechanisms for southern California (1981-2010): Temporal stability of the style of faulting. Bull. Seismol. Soc. Am. 102, 1179–1194 (2012).
1994 | 7 | 29 | 21 | 30 | 6.53 | 34.139 | -116.7748 | 11.3 | 2.16 | 303 | 63 | -149 | 197.74 | 62.68 | -30.73 | 4 | W. Yang, E. Hauksson, P. M. Shearer, Computing a large refined catalog of focal mechanisms for southern California (1981-2010): Temporal stability of the style of faulting. Bull. Seismol. Soc. Am. 102, 1179–1194 (2012).
1994 | 7 | 29 | 22 | 3 | 42.63 | 34.306 | -118.4492 | 8.79 | 2.03 | 331 | 85 | 177 | 61.26 | 87.01 | 5.01 | 4 | W. Yang, E. Hauksson, P. M. Shearer, Computing a large refined catalog of focal mechanisms for southern California (1981-2010): Temporal stability of the style of faulting. Bull. Seismol. Soc. Am. 102, 1179–1194 (2012).
1994 | 7 | 29 | 23 | 22 | 54.58 | 34.2862 | -118.4293 | 4.94 | 2.14 | 333 | 57 | 98 | 138.53 | 33.85 | 77.9 | 4 | W. Yang, E. Hauksson, P. M. Shearer, Computing a large refined catalog of focal mechanisms for southern California (1981-2010): Temporal stability of the style of faulting. Bull. Seismol. Soc. Am. 102, 1179–1194 (2012).
1994 | 7 | 29 | 23 | 40 | 25.43 | 34.2863 | -118.4283 | 4.85 | 2.05 | 142 | 39 | 85 | 328.42 | 51.18 | 94.04 | 4 | W. Yang, E. Hauksson, P. M. Shearer, Computing a large refined catalog of focal mechanisms for southern California (1981-2010): Temporal stability of the style of faulting. Bull. Seismol. Soc. Am. 102, 1179–1194 (2012).
1994 | 7 | 30 | 5 | 34 | 33.82 | 34.279 | -118.6887 | 12.08 | 2.52 | 344 | 88 | -176 | 253.86 | 86 | -2 | 4 | W. Yang, E. Hauksson, P. M. Shearer, Computing a large refined catalog of focal mechanisms for southern California (1981-2010): Temporal stability of the style of faulting. Bull. Seismol. Soc. Am. 102, 1179–1194 (2012).
1994 | 7 | 30 | 10 | 23 | 53.63 | 34.1653 | -116.4325 | 8.79 | 2.12 | 2 | 86 | -171 | 271.37 | 81.02 | -4.05 | 4 | W. Yang, E. Hauksson, P. M. Shearer, Computing a large refined catalog of focal mechanisms for southern California (1981-2010): Temporal stability of the style of faulting. Bull. Seismol. Soc. Am. 102, 1179–1194 (2012).
1994 | 7 | 30 | 23 | 19 | 53 | 40.541 | -124.0542 | 22.006 | 3.53 | 305 | 85 | -140 | 210.82 | 50.18 | -6.52 | 16 | Focal mechanisms from U.S. Geological Survey Advanced National Seismic System (ANSS) Comprehensive Catalog of Earthquake Events and Products, https://www.sciencebase.gov/catalog/item/52eab950e4b0444d1ce67917
1994 | 7 | 31 | 4 | 35 | 19.84 | 34.3007 | -118.4765 | 7.42 | 3.07 | 123 | 27 | 75 | 319.74 | 63.99 | 97.51 | 4 | W. Yang, E. Hauksson, P. M. Shearer, Computing a large refined catalog of focal mechanisms for southern California (1981-2010): Temporal stability of the style of faulting. Bull. Seismol. Soc. Am. 102, 1179–1194 (2012).
1994 | 7 | 31 | 8 | 5 | 2.38 | 34.0568 | -117.5152 | 2.68 | 1.15 | 301 | 45 | 165 | 41.73 | 79.45 | 45.99 | 4 | W. Yang, E. Hauksson, P. M. Shearer, Computing a large refined catalog of focal mechanisms for southern California (1981-2010): Temporal stability of the style of faulting. Bull. Seismol. Soc. Am. 102, 1179–1194 (2012).
1994 | 7 | 31 | 11 | 37 | 48.59 | 34.2755 | -118.4322 | 9.77 | 2.12 | 139 | 89 | 171 | 229.16 | 81 | 1.01 | 4 | W. Yang, E. Hauksson, P. M. Shearer, Computing a large refined catalog of focal mechanisms for southern California (1981-2010): Temporal stability of the style of faulting. Bull. Seismol. Soc. Am. 102, 1179–1194 (2012).
1994 | 8 | 1 | 0 | 47 | 57.91 | 34.049 | -117.5088 | 2.97 | 2.46 | 292 | 79 | 173 | 23.34 | 83.13 | 11.08 | 4 | W. Yang, E. Hauksson, P. M. Shearer, Computing a large refined catalog of focal mechanisms for southern California (1981-2010): Temporal stability of the style of faulting. Bull. Seismol. Soc. Am. 102, 1179–1194 (2012).
1994 | 8 | 1 | 1 | 55 | 29.34 | 33.9727 | -117.1565 | 15.05 | 2.12 | 341 | 59 | 173 | 74.62 | 84 | 31.19 | 4 | W. Yang, E. Hauksson, P. M. Shearer, Computing a large refined catalog of focal mechanisms for southern California (1981-2010): Temporal stability of the style of faulting. Bull. Seismol. Soc. Am. 102, 1179–1194 (2012).
1994 | 8 | 1 | 7 | 11 | 52.95 | 34.0557 | -117.2913 | 13.69 | 2.37 | 178 | 46 | -93 | 2.31 | 44.08 | -86.9 | 4 | W. Yang, E. Hauksson, P. M. Shearer, Computing a large refined catalog of focal mechanisms for southern California (1981-2010): Temporal stability of the style of faulting. Bull. Seismol. Soc. Am. 102, 1179–1194 (2012).
1994 | 8 | 1 | 8 | 33 | 16.11 | 34.177 | -116.8242 | 8.19 | 2.11 | 290 | 63 | -154 | 187.51 | 67.01 | -29.55 | 4 | W. Yang, E. Hauksson, P. M. Shearer, Computing a large refined catalog of focal mechanisms for southern California (1981-2010): Temporal stability of the style of faulting. Bull. Seismol. Soc. Am. 102, 1179–1194 (2012).
1994 | 8 | 1 | 8 | 36 | 56.9 | 34.1223 | -116.4005 | 5.6 | 2.28 | 335 | 82 | -169 | 243.45 | 79.11 | -8.15 | 4 | W. Yang, E. Hauksson, P. M. Shearer, Computing a large refined catalog of focal mechanisms for southern California (1981-2010): Temporal stability of the style of faulting. Bull. Seismol. Soc. Am. 102, 1179–1194 (2012).
1994 | 8 | 1 | 10 | 0 | 28.52 | 34.2647 | -118.593 | 14.46 | 2.17 | 186 | 74 | -173 | 94.06 | 83.27 | -16.11 | 4 | W. Yang, E. Hauksson, P. M. Shearer, Computing a large refined catalog of focal mechanisms for southern California (1981-2010): Temporal stability of the style of faulting. Bull. Seismol. Soc. Am. 102, 1179–1194 (2012).
1994 | 8 | 1 | 14 | 48 | 51.1 | 34.2353 | -118.5947 | 16.83 | 2.52 | 129 | 47 | 92 | 306.07 | 43.04 | 87.86 | 4 | W. Yang, E. Hauksson, P. M. Shearer, Computing a large refined catalog of focal mechanisms for southern California (1981-2010): Temporal stability of the style of faulting. Bull. Seismol. Soc. Am. 102, 1179–1194 (2012).
1994 | 8 | 1 | 20 | 23 | 31.64 | 34.3397 | -117.083 | 6.37 | 2.3 | 295 | 88 | -173 | 204.75 | 83 | -2.02 | 4 | W. Yang, E. Hauksson, P. M. Shearer, Computing a large refined catalog of focal mechanisms for southern California (1981-2010): Temporal stability of the style of faulting. Bull. Seismol. Soc. Am. 102, 1179–1194 (2012).
1994 | 8 | 1 | 21 | 34 | 30.89 | 34.6395 | -116.5267 | 8.21 | 4.85 | 181 | 80 | -158 | 86.99 | 68.35 | -10.77 | 4 | W. Yang, E. Hauksson, P. M. Shearer, Computing a large refined catalog of focal mechanisms for southern California (1981-2010): Temporal stability of the style of faulting. Bull. Seismol. Soc. Am. 102, 1179–1194 (2012).
1994 | 8 | 2 | 6 | 25 | 29.67 | 33.694 | -116.7375 | 18.45 | 1.59 | 155 | 87 | 145 | 247.1 | 55.05 | 3.66 | 4 | W. Yang, E. Hauksson, P. M. Shearer, Computing a large refined catalog of focal mechanisms for southern California (1981-2010): Temporal stability of the style of faulting. Bull. Seismol. Soc. Am. 102, 1179–1194 (2012).
1994 | 8 | 3 | 2 | 41 | 21.23 | 34.2712 | -118.4437 | 9.98 | 1.76 | 341 | 78 | -178 | 250.58 | 88.04 | -12.01 | 4 | W. Yang, E. Hauksson, P. M. Shearer, Computing a large refined catalog of focal mechanisms for southern California (1981-2010): Temporal stability of the style of faulting. Bull. Seismol. Soc. Am. 102, 1179–1194 (2012).
1994 | 8 | 3 | 7 | 39 | 56.03 | 34.1045 | -116.4383 | 11.17 | 2.16 | 122 | 58 | -136 | 4.9 | 53.91 | -40.98 | 4 | W. Yang, E. Hauksson, P. M. Shearer, Computing a large refined catalog of focal mechanisms for southern California (1981-2010): Temporal stability of the style of faulting. Bull. Seismol. Soc. Am. 102, 1179–1194 (2012).
1994 | 8 | 3 | 12 | 36 | 44.53 | 34.3307 | -118.4723 | 7.12 | 2.45 | 130 | 67 | 150 | 232.71 | 62.6 | 26.11 | 4 | W. Yang, E. Hauksson, P. M. Shearer, Computing a large refined catalog of focal mechanisms for southern California (1981-2010): Temporal stability of the style of faulting. Bull. Seismol. Soc. Am. 102, 1179–1194 (2012).
1994 | 8 | 3 | 12 | 40 | 13.27 | 34.3313 | -118.4732 | 7.35 | 3.44 | 133 | 46 | 141 | 252.36 | 63.08 | 51.17 | 4 | W. Yang, E. Hauksson, P. M. Shearer, Computing a large refined catalog of focal mechanisms for southern California (1981-2010): Temporal stability of the style of faulting. Bull. Seismol. Soc. Am. 102, 1179–1194 (2012).
1994 | 8 | 3 | 17 | 53 | 30.11 | 33.895 | -117.0322 | 16.1 | 1.87 | 152 | 55 | 169 | 248.36 | 81.01 | 35.5 | 4 | W. Yang, E. Hauksson, P. M. Shearer, Computing a large refined catalog of focal mechanisms for southern California (1981-2010): Temporal stability of the style of faulting. Bull. Seismol. Soc. Am. 102, 1179–1194 (2012).
1994 | 8 | 4 | 13 | 23 | 42.59 | 34.2642 | -118.4785 | 9.62 | 2.04 | 355 | 43 | 125 | 131.25 | 56.04 | 61.86 | 4 | W. Yang, E. Hauksson, P. M. Shearer, Computing a large refined catalog of focal mechanisms for southern California (1981-2010): Temporal stability of the style of faulting. Bull. Seismol. Soc. Am. 102, 1179–1194 (2012).
1994 | 8 | 4 | 19 | 13 | 12.41 | 34.329 | -118.5012 | 4.12 | 2.03 | 148 | 67 | -142 | 41.02 | 55.48 | -28.31 | 4 | W. Yang, E. Hauksson, P. M. Shearer, Computing a large refined catalog of focal mechanisms for southern California (1981-2010): Temporal stability of the style of faulting. Bull. Seismol. Soc. Am. 102, 1179–1194 (2012).
1994 | 8 | 5 | 10 | 12 | 59.49 | 34.3312 | -116.4685 | 7.95 | 2.33 | 79 | 57 | -95 | 268.13 | 33.33 | -82.36 | 4 | W. Yang, E. Hauksson, P. M. Shearer, Computing a large refined catalog of focal mechanisms for southern California (1981-2010): Temporal stability of the style of faulting. Bull. Seismol. Soc. Am. 102, 1179–1194 (2012).
1994 | 8 | 6 | 0 | 41 | 39.14 | 34.2717 | -118.4433 | 10.15 | 2.3 | 147 | 71 | 177 | 237.98 | 87.16 | 19.02 | 4 | W. Yang, E. Hauksson, P. M. Shearer, Computing a large refined catalog of focal mechanisms for southern California (1981-2010): Temporal stability of the style of faulting. Bull. Seismol. Soc. Am. 102, 1179–1194 (2012).
1994 | 8 | 6 | 16 | 24 | 28.35 | 34.2932 | -118.6527 | 5.3 | 1.77 | 328 | 89 | 163 | 58.31 | 73 | 1.05 | 4 | W. Yang, E. Hauksson, P. M. Shearer, Computing a large refined catalog of focal mechanisms for southern California (1981-2010): Temporal stability of the style of faulting. Bull. Seismol. Soc. Am. 102, 1179–1194 (2012).
1994 | 8 | 6 | 18 | 5 | 43.35 | 34.0595 | -117.5145 | 3.85 | 2.73 | 146 | 89 | 162 | 236.32 | 72 | 1.05 | 4 | W. Yang, E. Hauksson, P. M. Shearer, Computing a large refined catalog of focal mechanisms for southern California (1981-2010): Temporal stability of the style of faulting. Bull. Seismol. Soc. Am. 102, 1179–1194 (2012).
1994 | 8 | 7 | 5 | 35 | 27.84 | 33.182 | -115.6022 | 5.07 | 2.21 | 309 | 89 | 131 | 40.15 | 41.01 | 1.52 | 4 | W. Yang, E. Hauksson, P. M. Shearer, Computing a large refined catalog of focal mechanisms for southern California (1981-2010): Temporal stability of the style of faulting. Bull. Seismol. Soc. Am. 102, 1179–1194 (2012).
1994 | 8 | 7 | 9 | 44 | 10.73 | 34.369 | -118.6677 | 10.5 | 1.68 | 278 | 88 | -137 | 186.14 | 47.03 | -2.73 | 4 | W. Yang, E. Hauksson, P. M. Shearer, Computing a large refined catalog of focal mechanisms for southern California (1981-2010): Temporal stability of the style of faulting. Bull. Seismol. Soc. Am. 102, 1179–1194 (2012).
1994 | 8 | 7 | 10 | 56 | 27.59 | 34.2812 | -118.4747 | 8.24 | 2.63 | 319 | 48 | 93 | 134.52 | 42.09 | 86.67 | 4 | W. Yang, E. Hauksson, P. M. Shearer, Computing a large refined catalog of focal mechanisms for southern California (1981-2010): Temporal stability of the style of faulting. Bull. Seismol. Soc. Am. 102, 1179–1194 (2012).
1994 | 8 | 7 | 15 | 10 | 25.67 | 33.9933 | -116.2735 | 8.46 | 3.95 | 350 | 80 | 173 | 81.22 | 83.11 | 10.07 | 4 | W. Yang, E. Hauksson, P. M. Shearer, Computing a large refined catalog of focal mechanisms for southern California (1981-2010): Temporal stability of the style of faulting. Bull. Seismol. Soc. Am. 102, 1179–1194 (2012).
1994 | 8 | 7 | 15 | 34 | 26.65 | 33.9938 | -116.2707 | 8.27 | 2.55 | 16 | 81 | 174 | 106.94 | 84.07 | 9.05 | 4 | W. Yang, E. Hauksson, P. M. Shearer, Computing a large refined catalog of focal mechanisms for southern California (1981-2010): Temporal stability of the style of faulting. Bull. Seismol. Soc. Am. 102, 1179–1194 (2012).
1994 | 8 | 7 | 23 | 43 | 32.59 | 33.9937 | -116.2737 | 8.04 | 3.6 | 340 | 66 | 168 | 74.94 | 79.05 | 24.47 | 4 | W. Yang, E. Hauksson, P. M. Shearer, Computing a large refined catalog of focal mechanisms for southern California (1981-2010): Temporal stability of the style of faulting. Bull. Seismol. Soc. Am. 102, 1179–1194 (2012).
1994 | 8 | 8 | 3 | 52 | 44.51 | 33.9943 | -116.27 | 8.4 | 2.85 | 197 | 81 | -175 | 106.22 | 85.06 | -9.03 | 4 | W. Yang, E. Hauksson, P. M. Shearer, Computing a large refined catalog of focal mechanisms for southern California (1981-2010): Temporal stability of the style of faulting. Bull. Seismol. Soc. Am. 102, 1179–1194 (2012).
1994 | 8 | 8 | 9 | 28 | 0.49 | 34.3498 | -118.5733 | 13.12 | 2.58 | 359 | 51 | -179 | 268.37 | 89.22 | -39 | 4 | W. Yang, E. Hauksson, P. M. Shearer, Computing a large refined catalog of focal mechanisms for southern California (1981-2010): Temporal stability of the style of faulting. Bull. Seismol. Soc. Am. 102, 1179–1194 (2012).
1994 | 8 | 8 | 20 | 20 | 32.29 | 34.283 | -118.4622 | 7.82 | 1.88 | 151 | 77 | -179 | 60.78 | 89.03 | -13 | 4 | W. Yang, E. Hauksson, P. M. Shearer, Computing a large refined catalog of focal mechanisms for southern California (1981-2010): Temporal stability of the style of faulting. Bull. Seismol. Soc. Am. 102, 1179–1194 (2012).
1994 | 8 | 8 | 21 | 19 | 33.89 | 34.2655 | -118.4685 | 9.8 | 2.65 | 156 | 45 | 98 | 324.76 | 45.55 | 82.08 | 4 | W. Yang, E. Hauksson, P. M. Shearer, Computing a large refined catalog of focal mechanisms for southern California (1981-2010): Temporal stability of the style of faulting. Bull. Seismol. Soc. Am. 102, 1179–1194 (2012).
1994 | 8 | 9 | 0 | 27 | 47.42 | 34.3367 | -118.6142 | 10.95 | 2.1 | 135 | 63 | 161 | 233.88 | 73.14 | 28.32 | 4 | W. Yang, E. Hauksson, P. M. Shearer, Computing a large refined catalog of focal mechanisms for southern California (1981-2010): Temporal stability of the style of faulting. Bull. Seismol. Soc. Am. 102, 1179–1194 (2012).
1994 | 8 | 9 | 12 | 15 | 9.82 | 34.6127 | -116.648 | 6.97 | 2.88 | 88 | 83 | 168 | 179.48 | 78.09 | 7.15 | 4 | W. Yang, E. Hauksson, P. M. Shearer, Computing a large refined catalog of focal mechanisms for southern California (1981-2010): Temporal stability of the style of faulting. Bull. Seismol. Soc. Am. 102, 1179–1194 (2012).
1994 | 8 | 9 | 12 | 47 | 54 | 40.3298 | -124.7037 | 13.996 | 4.16 | 185 | 50 | -30 | 295.36 | 67.48 | -135.9 | 16 | Focal mechanisms from U.S. Geological Survey Advanced National Seismic System (ANSS) Comprehensive Catalog of Earthquake Events and Products, https://www.sciencebase.gov/catalog/item/52eab950e4b0444d1ce67917
1994 | 8 | 9 | 13 | 55 | 56.77 | 34.285 | -118.4293 | 5.1 | 1.51 | 171 | 44 | 103 | 333.21 | 47.4 | 77.74 | 4 | W. Yang, E. Hauksson, P. M. Shearer, Computing a large refined catalog of focal mechanisms for southern California (1981-2010): Temporal stability of the style of faulting. Bull. Seismol. Soc. Am. 102, 1179–1194 (2012).
1994 | 8 | 9 | 14 | 17 | 26.75 | 34.2847 | -118.43 | 5.21 | 2.58 | 119 | 30 | 60 | 332.69 | 64.34 | 106.1 | 4 | W. Yang, E. Hauksson, P. M. Shearer, Computing a large refined catalog of focal mechanisms for southern California (1981-2010): Temporal stability of the style of faulting. Bull. Seismol. Soc. Am. 102, 1179–1194 (2012).
1994 | 8 | 9 | 14 | 50 | 17.7 | 33.9455 | -116.908 | 17.26 | 1.6 | 325 | 87 | 128 | 58.83 | 38.1 | 4.87 | 4 | W. Yang, E. Hauksson, P. M. Shearer, Computing a large refined catalog of focal mechanisms for southern California (1981-2010): Temporal stability of the style of faulting. Bull. Seismol. Soc. Am. 102, 1179–1194 (2012).
1994 | 8 | 9 | 18 | 8 | 45.82 | 34.3555 | -118.7085 | 9.58 | 2.61 | 65 | 28 | 68 | 269.59 | 64.2 | 101.26 | 4 | W. Yang, E. Hauksson, P. M. Shearer, Computing a large refined catalog of focal mechanisms for southern California (1981-2010): Temporal stability of the style of faulting. Bull. Seismol. Soc. Am. 102, 1179–1194 (2012).
1994 | 8 | 10 | 3 | 50 | 38.82 | 34.2672 | -118.485 | 10.29 | 2.34 | 356 | 74 | 143 | 97.73 | 54.65 | 19.75 | 4 | W. Yang, E. Hauksson, P. M. Shearer, Computing a large refined catalog of focal mechanisms for southern California (1981-2010): Temporal stability of the style of faulting. Bull. Seismol. Soc. Am. 102, 1179–1194 (2012).
1994 | 8 | 10 | 7 | 31 | 52.13 | 33.9985 | -116.7945 | 13.9 | 1.65 | 300 | 67 | -162 | 202.76 | 73.47 | -24.05 | 4 | W. Yang, E. Hauksson, P. M. Shearer, Computing a large refined catalog of focal mechanisms for southern California (1981-2010): Temporal stability of the style of faulting. Bull. Seismol. Soc. Am. 102, 1179–1194 (2012).
1994 | 8 | 10 | 17 | 31 | 25.27 | 35.2422 | -118.0592 | 12.83 | 1.88 | 114 | 37 | 112 | 267.17 | 56.08 | 74.24 | 4 | W. Yang, E. Hauksson, P. M. Shearer, Computing a large refined catalog of focal mechanisms for southern California (1981-2010): Temporal stability of the style of faulting. Bull. Seismol. Soc. Am. 102, 1179–1194 (2012).
1994 | 8 | 11 | 16 | 49 | 50.75 | 34.154 | -116.4457 | 11.18 | 3.04 | 46 | 35 | -67 | 198.61 | 58.13 | -105.3 | 4 | W. Yang, E. Hauksson, P. M. Shearer, Computing a large refined catalog of focal mechanisms for southern California (1981-2010): Temporal stability of the style of faulting. Bull. Seismol. Soc. Am. 102, 1179–1194 (2012).
1994 | 8 | 12 | 6 | 27 | 11.13 | 33.8457 | -116.849 | 14.34 | 1.93 | 109 | 87 | 165 | 199.8 | 75.02 | 3.11 | 4 | W. Yang, E. Hauksson, P. M. Shearer, Computing a large refined catalog of focal mechanisms for southern California (1981-2010): Temporal stability of the style of faulting. Bull. Seismol. Soc. Am. 102, 1179–1194 (2012).
1994 | 8 | 13 | 3 | 48 | 57.34 | 34.6958 | -118.5042 | 6 | 1.79 | 91 | 71 | 138 | 197.34 | 50.75 | 24.86 | 4 | W. Yang, E. Hauksson, P. M. Shearer, Computing a large refined catalog of focal mechanisms for southern California (1981-2010): Temporal stability of the style of faulting. Bull. Seismol. Soc. Am. 102, 1179–1194 (2012).
1994 | 8 | 13 | 11 | 43 | 21.59 | 33.994 | -116.2695 | 8.52 | 2.96 | 220 | 53 | -104 | 62.5 | 39.2 | -72.2 | 4 | W. Yang, E. Hauksson, P. M. Shearer, Computing a large refined catalog of focal mechanisms for southern California (1981-2010): Temporal stability of the style of faulting. Bull. Seismol. Soc. Am. 102, 1179–1194 (2012).
1994 | 8 | 13 | 11 | 51 | 42.93 | 34.2457 | -118.6307 | 4.19 | 2.1 | 151 | 79 | -175 | 60.04 | 85.09 | -11.04 | 4 | W. Yang, E. Hauksson, P. M. Shearer, Computing a large refined catalog of focal mechanisms for southern California (1981-2010): Temporal stability of the style of faulting. Bull. Seismol. Soc. Am. 102, 1179–1194 (2012).
1994 | 8 | 13 | 20 | 57 | 25.72 | 34.2972 | -118.462 | 8.62 | 1.99 | 352 | 65 | 166 | 88.02 | 77.33 | 25.67 | 4 | W. Yang, E. Hauksson, P. M. Shearer, Computing a large refined catalog of focal mechanisms for southern California (1981-2010): Temporal stability of the style of faulting. Bull. Seismol. Soc. Am. 102, 1179–1194 (2012).
1994 | 8 | 14 | 12 | 27 | 13.09 | 34.3622 | -118.6657 | 10.38 | 3.01 | 274 | 28 | 114 | 67.24 | 64.6 | 77.8 | 4 | W. Yang, E. Hauksson, P. M. Shearer, Computing a large refined catalog of focal mechanisms for southern California (1981-2010): Temporal stability of the style of faulting. Bull. Seismol. Soc. Am. 102, 1179–1194 (2012).
1994 | 8 | 14 | 12 | 47 | 31.14 | 34.2673 | -118.5047 | 10.92 | 1.89 | 300 | 41 | 114 | 89.46 | 53.18 | 70.53 | 4 | W. Yang, E. Hauksson, P. M. Shearer, Computing a large refined catalog of focal mechanisms for southern California (1981-2010): Temporal stability of the style of faulting. Bull. Seismol. Soc. Am. 102, 1179–1194 (2012).
1994 | 8 | 14 | 12 | 53 | 8.02 | 34.0725 | -116.6962 | 10.15 | 2.22 | 293 | 85 | 174 | 23.52 | 84.02 | 5.03 | 4 | W. Yang, E. Hauksson, P. M. Shearer, Computing a large refined catalog of focal mechanisms for southern California (1981-2010): Temporal stability of the style of faulting. Bull. Seismol. Soc. Am. 102, 1179–1194 (2012).
1994 | 8 | 14 | 19 | 56 | 15.74 | 34.3855 | -116.4572 | 5.65 | 2.78 | 16 | 73 | -164 | 281.21 | 74.72 | -17.64 | 4 | W. Yang, E. Hauksson, P. M. Shearer, Computing a large refined catalog of focal mechanisms for southern California (1981-2010): Temporal stability of the style of faulting. Bull. Seismol. Soc. Am. 102, 1179–1194 (2012).
1994 | 8 | 14 | 20 | 49 | 22.7 | 34.3742 | -118.6763 | 9.53 | 1.63 | 339 | 59 | 162 | 78.5 | 74.64 | 32.28 | 4 | W. Yang, E. Hauksson, P. M. Shearer, Computing a large refined catalog of focal mechanisms for southern California (1981-2010): Temporal stability of the style of faulting. Bull. Seismol. Soc. Am. 102, 1179–1194 (2012).
1994 | 8 | 15 | 6 | 15 | 44 | 16.81 | -60.76 | 17.8 | 5.4 | 157 | 16 | 87 | 340.12 | 74.02 | 90.86 | 1 | International Seismological Centre (ISC) Bulletin (http://www.isc.ac.uk/iscbulletin/search/fmechanisms/)
1994 | 8 | 15 | 8 | 7 | 32.59 | 33.8147 | -116.1988 | 7.53 | 3.82 | 356 | 27 | -68 | 151.61 | 65.11 | -100.81 | 4 | W. Yang, E. Hauksson, P. M. Shearer, Computing a large refined catalog of focal mechanisms for southern California (1981-2010): Temporal stability of the style of faulting. Bull. Seismol. Soc. Am. 102, 1179–1194 (2012).
1994 | 8 | 15 | 9 | 51 | 48.96 | 33.8158 | -116.1957 | 7.69 | 2.08 | 337 | 34 | -95 | 163.02 | 56.15 | -86.64 | 4 | W. Yang, E. Hauksson, P. M. Shearer, Computing a large refined catalog of focal mechanisms for southern California (1981-2010): Temporal stability of the style of faulting. Bull. Seismol. Soc. Am. 102, 1179–1194 (2012).
1994 | 8 | 15 | 9 | 56 | 5.16 | 33.9573 | -116.3525 | 6.98 | 1.92 | 159 | 89 | 139 | 249.87 | 49.01 | 1.32 | 4 | W. Yang, E. Hauksson, P. M. Shearer, Computing a large refined catalog of focal mechanisms for southern California (1981-2010): Temporal stability of the style of faulting. Bull. Seismol. Soc. Am. 102, 1179–1194 (2012).
1994 | 8 | 15 | 14 | 1 | 14.99 | 34.3075 | -117.1237 | 9.61 | 1.9 | 299 | 90 | -167 | 209 | 77 | 0 | 4 | W. Yang, E. Hauksson, P. M. Shearer, Computing a large refined catalog of focal mechanisms for southern California (1981-2010): Temporal stability of the style of faulting. Bull. Seismol. Soc. Am. 102, 1179–1194 (2012).
1994 | 8 | 15 | 16 | 51 | 59.61 | 33.813 | -116.1993 | 7.52 | 2.42 | 179 | 51 | -108 | 26.31 | 42.34 | -69.11 | 4 | W. Yang, E. Hauksson, P. M. Shearer, Computing a large refined catalog of focal mechanisms for southern California (1981-2010): Temporal stability of the style of faulting. Bull. Seismol. Soc. Am. 102, 1179–1194 (2012).
1994 | 8 | 16 | 0 | 46 | 54.13 | 34.3397 | -118.4908 | 6.12 | 1.87 | 336 | 76 | 126 | 84.42 | 38.28 | 22.99 | 4 | W. Yang, E. Hauksson, P. M. Shearer, Computing a large refined catalog of focal mechanisms for southern California (1981-2010): Temporal stability of the style of faulting. Bull. Seismol. Soc. Am. 102, 1179–1194 (2012).
1994 | 8 | 16 | 5 | 14 | 48.05 | 34.2375 | -116.7485 | 8.84 | 2.07 | 160 | 68 | -161 | 62.65 | 72.43 | -23.14 | 4 | W. Yang, E. Hauksson, P. M. Shearer, Computing a large refined catalog of focal mechanisms for southern California (1981-2010): Temporal stability of the style of faulting. Bull. Seismol. Soc. Am. 102, 1179–1194 (2012).
1994 | 8 | 16 | 20 | 21 | 21.67 | 34.5008 | -117.4028 | 7.24 | 2.03 | 165 | 51 | 109 | 316.32 | 42.71 | 68.1 | 4 | W. Yang, E. Hauksson, P. M. Shearer, Computing a large refined catalog of focal mechanisms for southern California (1981-2010): Temporal stability of the style of faulting. Bull. Seismol. Soc. Am. 102, 1179–1194 (2012).
1994 | 8 | 17 | 4 | 33 | 6.04 | 33.8127 | -116.1915 | 8.08 | 1.96 | 322 | 31 | -86 | 137.34 | 59.08 | -92.4 | 4 | W. Yang, E. Hauksson, P. M. Shearer, Computing a large refined catalog of focal mechanisms for southern California (1981-2010): Temporal stability of the style of faulting. Bull. Seismol. Soc. Am. 102, 1179–1194 (2012).
1994 | 8 | 17 | 16 | 28 | 14.75 | 34.193 | -116.8447 | 2.19 | 2.28 | 291 | 71 | 157 | 28.87 | 68.32 | 20.51 | 4 | W. Yang, E. Hauksson, P. M. Shearer, Computing a large refined catalog of focal mechanisms for southern California (1981-2010): Temporal stability of the style of faulting. Bull. Seismol. Soc. Am. 102, 1179–1194 (2012).
1994 | 8 | 18 | 2 | 28 | 44.28 | 34.395 | -118.6378 | 12.86 | 1.83 | 321 | 59 | 159 | 62.18 | 72.11 | 32.77 | 4 | W. Yang, E. Hauksson, P. M. Shearer, Computing a large refined catalog of focal mechanisms for southern California (1981-2010): Temporal stability of the style of faulting. Bull. Seismol. Soc. Am. 102, 1179–1194 (2012).
1994 | 8 | 18 | 4 | 41 | 14.48 | 34.0072 | -116.3163 | 5.57 | 1.96 | 183 | 45 | -156 | 75.52 | 73.29 | -47.59 | 4 | W. Yang, E. Hauksson, P. M. Shearer, Computing a large refined catalog of focal mechanisms for southern California (1981-2010): Temporal stability of the style of faulting. Bull. Seismol. Soc. Am. 102, 1179–1194 (2012).
1994 | 8 | 18 | 8 | 15 | 28.53 | 34.267 | -118.5947 | 14.21 | 1.88 | 353 | 76 | 128 | 100.2 | 40.13 | 22.05 | 4 | W. Yang, E. Hauksson, P. M. Shearer, Computing a large refined catalog of focal mechanisms for southern California (1981-2010): Temporal stability of the style of faulting. Bull. Seismol. Soc. Am. 102, 1179–1194 (2012).
1994 | 8 | 18 | 16 | 31 | 21.97 | 34.168 | -116.4263 | 9.45 | 1.82 | 351 | 89 | -177 | 260.95 | 87 | -1 | 4 | W. Yang, E. Hauksson, P. M. Shearer, Computing a large refined catalog of focal mechanisms for southern California (1981-2010): Temporal stability of the style of faulting. Bull. Seismol. Soc. Am. 102, 1179–1194 (2012).
1994 | 8 | 19 | 4 | 41 | 20.4 | 34.2333 | -118.6612 | 5.75 | 3.18 | 128 | 70 | 139 | 234.56 | 51.94 | 25.75 | 4 | W. Yang, E. Hauksson, P. M. Shearer, Computing a large refined catalog of focal mechanisms for southern California (1981-2010): Temporal stability of the style of faulting. Bull. Seismol. Soc. Am. 102, 1179–1194 (2012).
1994 | 8 | 19 | 6 | 56 | 9.97 | 34.2698 | -118.7537 | 10.92 | 3.47 | 222 | 11 | -17 | 328.71 | 86.8 | -100.53 | 4 | W. Yang, E. Hauksson, P. M. Shearer, Computing a large refined catalog of focal mechanisms for southern California (1981-2010): Temporal stability of the style of faulting. Bull. Seismol. Soc. Am. 102, 1179–1194 (2012).
1994 | 8 | 19 | 7 | 29 | 17.45 | 35.5297 | -118.2532 | 3.54 | 1.79 | 142 | 90 | -176 | 52 | 86 | 0 | 4 | W. Yang, E. Hauksson, P. M. Shearer, Computing a large refined catalog of focal mechanisms for southern California (1981-2010): Temporal stability of the style of faulting. Bull. Seismol. Soc. Am. 102, 1179–1194 (2012).
1994 | 8 | 19 | 8 | 15 | 13.14 | 33.8175 | -116.198 | 7.43 | 1.87 | 30 | 37 | -78 | 195.1 | 53.94 | -98.9 | 4 | W. Yang, E. Hauksson, P. M. Shearer, Computing a large refined catalog of focal mechanisms for southern California (1981-2010): Temporal stability of the style of faulting. Bull. Seismol. Soc. Am. 102, 1179–1194 (2012).
1994 | 8 | 19 | 9 | 30 | 0.98 | 34.2737 | -118.7472 | 10.88 | 1.87 | 121 | 77 | 121 | 231.52 | 33.36 | 24.14 | 4 | W. Yang, E. Hauksson, P. M. Shearer, Computing a large refined catalog of focal mechanisms for southern California (1981-2010): Temporal stability of the style of faulting. Bull. Seismol. Soc. Am. 102, 1179–1194 (2012).
1994 | 8 | 19 | 10 | 3 | 51.1 | 34.235 | -118.6578 | 5.42 | 1.79 | 125 | 58 | 114 | 264.96 | 39.22 | 56.94 | 4 | W. Yang, E. Hauksson, P. M. Shearer, Computing a large refined catalog of focal mechanisms for southern California (1981-2010): Temporal stability of the style of faulting. Bull. Seismol. Soc. Am. 102, 1179–1194 (2012).
1994 | 8 | 19 | 16 | 39 | 1.44 | 34.3058 | -118.447 | 8.63 | 2.98 | 339 | 75 | 146 | 78.9 | 57.31 | 17.91 | 4 | W. Yang, E. Hauksson, P. M. Shearer, Computing a large refined catalog of focal mechanisms for southern California (1981-2010): Temporal stability of the style of faulting. Bull. Seismol. Soc. Am. 102, 1179–1194 (2012).
1994 | 8 | 19 | 19 | 26 | 27.72 | 34.2333 | -118.6568 | 5.67 | 2.5 | 139 | 59 | 134 | 257.07 | 51.93 | 40.86 | 4 | W. Yang, E. Hauksson, P. M. Shearer, Computing a large refined catalog of focal mechanisms for southern California (1981-2010): Temporal stability of the style of faulting. Bull. Seismol. Soc. Am. 102, 1179–1194 (2012).
1994 | 8 | 19 | 22 | 46 | 15.93 | 34.2347 | -118.6563 | 5.41 | 2.9 | 125 | 75 | 131 | 231.58 | 43.2 | 22.22 | 4 | W. Yang, E. Hauksson, P. M. Shearer, Computing a large refined catalog of focal mechanisms for southern California (1981-2010): Temporal stability of the style of faulting. Bull. Seismol. Soc. Am. 102, 1179–1194 (2012).
1994 | 8 | 19 | 22 | 50 | 32.22 | 34.235 | -118.6575 | 5.36 | 2.77 | 158 | 84 | 135 | 253.97 | 45.31 | 8.45 | 4 | W. Yang, E. Hauksson, P. M. Shearer, Computing a large refined catalog of focal mechanisms for southern California (1981-2010): Temporal stability of the style of faulting. Bull. Seismol. Soc. Am. 102, 1179–1194 (2012).
1994 | 8 | 19 | 23 | 15 | 58.82 | 34.2343 | -118.6572 | 5.51 | 2.39 | 287 | 28 | 94 | 102.47 | 62.07 | 87.88 | 4 | W. Yang, E. Hauksson, P. M. Shearer, Computing a large refined catalog of focal mechanisms for southern California (1981-2010): Temporal stability of the style of faulting. Bull. Seismol. Soc. Am. 102, 1179–1194 (2012).
1994 | 8 | 19 | 23 | 31 | 24.31 | 34.2345 | -118.6575 | 5.45 | 2.58 | 279 | 27 | 81 | 109.08 | 63.36 | 94.56 | 4 | W. Yang, E. Hauksson, P. M. Shearer, Computing a large refined catalog of focal mechanisms for southern California (1981-2010): Temporal stability of the style of faulting. Bull. Seismol. Soc. Am. 102, 1179–1194 (2012).
1994 | 8 | 20 | 1 | 39 | 32.39 | 34.2348 | -118.6522 | 5.3 | 1.75 | 124 | 59 | 113 | 264.51 | 37.91 | 56.96 | 4 | W. Yang, E. Hauksson, P. M. Shearer, Computing a large refined catalog of focal mechanisms for southern California (1981-2010): Temporal stability of the style of faulting. Bull. Seismol. Soc. Am. 102, 1179–1194 (2012).
1994 | 8 | 20 | 8 | 31 | 43.49 | 34.369 | -118.6762 | 9.62 | 2.62 | 140 | 79 | 113 | 254.2 | 25.37 | 26.45 | 4 | W. Yang, E. Hauksson, P. M. Shearer, Computing a large refined catalog of focal mechanisms for southern California (1981-2010): Temporal stability of the style of faulting. Bull. Seismol. Soc. Am. 102, 1179–1194 (2012).
1994 | 8 | 20 | 9 | 47 | 24.98 | 35.6573 | -118.4057 | 5.35 | 2.45 | 2 | 52 | -73 | 155.59 | 41.1 | -110.52 | 4 | W. Yang, E. Hauksson, P. M. Shearer, Computing a large refined catalog of focal mechanisms for southern California (1981-2010): Temporal stability of the style of faulting. Bull. Seismol. Soc. Am. 102, 1179–1194 (2012).
1994 | 8 | 20 | 14 | 56 | 48.27 | 33.5005 | -116.4248 | 9.33 | 1.87 | 139 | 71 | -157 | 41.13 | 68.32 | -20.51 | 4 | W. Yang, E. Hauksson, P. M. Shearer, Computing a large refined catalog of focal mechanisms for southern California (1981-2010): Temporal stability of the style of faulting. Bull. Seismol. Soc. Am. 102, 1179–1194 (2012).
1994 | 8 | 20 | 20 | 22 | 54.92 | 33.3775 | -116.3782 | 11.59 | 3.15 | 316 | 88 | 172 | 46.28 | 82 | 2.02 | 4 | W. Yang, E. Hauksson, P. M. Shearer, Computing a large refined catalog of focal mechanisms for southern California (1981-2010): Temporal stability of the style of faulting. Bull. Seismol. Soc. Am. 102, 1179–1194 (2012).
1994 | 8 | 21 | 0 | 43 | 19.17 | 33.8157 | -116.1927 | 7.97 | 1.9 | 147 | 61 | -98 | 343.17 | 29.99 | -75.91 | 4 | W. Yang, E. Hauksson, P. M. Shearer, Computing a large refined catalog of focal mechanisms for southern California (1981-2010): Temporal stability of the style of faulting. Bull. Seismol. Soc. Am. 102, 1179–1194 (2012).
1994 | 8 | 21 | 10 | 1 | 22.61 | 34.3238 | -116.995 | 8.16 | 1.73 | 326 | 88 | 172 | 56.28 | 82 | 2.02 | 4 | W. Yang, E. Hauksson, P. M. Shearer, Computing a large refined catalog of focal mechanisms for southern California (1981-2010): Temporal stability of the style of faulting. Bull. Seismol. Soc. Am. 102, 1179–1194 (2012).
1994 | 8 | 21 | 10 | 9 | 52.57 | 34.0598 | -116.7947 | 10.88 | 1.97 | 245 | 51 | 63 | 104 | 46.18 | 119.28 | 4 | W. Yang, E. Hauksson, P. M. Shearer, Computing a large refined catalog of focal mechanisms for southern California (1981-2010): Temporal stability of the style of faulting. Bull. Seismol. Soc. Am. 102, 1179–1194 (2012).
1994 | 8 | 21 | 12 | 52 | 40.51 | 34.5948 | -116.6203 | 4.11 | 3.58 | 87 | 80 | -170 | 355.25 | 80.15 | -10.15 | 4 | W. Yang, E. Hauksson, P. M. Shearer, Computing a large refined catalog of focal mechanisms for southern California (1981-2010): Temporal stability of the style of faulting. Bull. Seismol. Soc. Am. 102, 1179–1194 (2012).
1994 | 8 | 21 | 13 | 5 | 0 | 50.398 | -130.43 | 12 | 5.1 | 140 | 86 | 166 | 231 | 76.03 | 4.12 | 6 | J. Braunmiller, J. Nábělek, J. Geophys. Res. Solid Earth 107(B10), ETG 1–25 (2002), doi:10.1029/2001jb000220.
1994 | 8 | 22 | 8 | 7 | 50.66 | 34.3205 | -118.5735 | 9.54 | 1.81 | 174 | 77 | 177 | 264.68 | 87.08 | 13.02 | 4 | W. Yang, E. Hauksson, P. M. Shearer, Computing a large refined catalog of focal mechanisms for southern California (1981-2010): Temporal stability of the style of faulting. Bull. Seismol. Soc. Am. 102, 1179–1194 (2012).
1994 | 8 | 22 | 8 | 19 | 48.04 | 34.3205 | -118.5738 | 9.59 | 1.7 | 170 | 74 | 166 | 263.93 | 76.55 | 16.46 | 4 | W. Yang, E. Hauksson, P. M. Shearer, Computing a large refined catalog of focal mechanisms for southern California (1981-2010): Temporal stability of the style of faulting. Bull. Seismol. Soc. Am. 102, 1179–1194 (2012).
1994 | 8 | 22 | 18 | 22 | 59.31 | 34.0325 | -117.1488 | 5.75 | 2.06 | 151 | 89 | -163 | 60.69 | 73 | -1.05 | 4 | W. Yang, E. Hauksson, P. M. Shearer, Computing a large refined catalog of focal mechanisms for southern California (1981-2010): Temporal stability of the style of faulting. Bull. Seismol. Soc. Am. 102, 1179–1194 (2012).
1994 | 8 | 22 | 20 | 27 | 15.95 | 34.2353 | -118.656 | 5.35 | 2.78 | 121 | 58 | 135 | 238.92 | 53.15 | 41.47 | 4 | W. Yang, E. Hauksson, P. M. Shearer, Computing a large refined catalog of focal mechanisms for southern California (1981-2010): Temporal stability of the style of faulting. Bull. Seismol. Soc. Am. 102, 1179–1194 (2012).
1994 | 8 | 22 | 21 | 27 | 51.62 | 34.3558 | -117.6348 | 9.56 | 2.25 | 293 | 67 | 127 | 50.41 | 42.68 | 35.2 | 4 | W. Yang, E. Hauksson, P. M. Shearer, Computing a large refined catalog of focal mechanisms for southern California (1981-2010): Temporal stability of the style of faulting. Bull. Seismol. Soc. Am. 102, 1179–1194 (2012).
1994 | 8 | 23 | 11 | 39 | 8.33 | 34.3138 | -118.5527 | 10.92 | 2.15 | 168 | 72 | 175 | 259.55 | 85.25 | 18.06 | 4 | W. Yang, E. Hauksson, P. M. Shearer, Computing a large refined catalog of focal mechanisms for southern California (1981-2010): Temporal stability of the style of faulting. Bull. Seismol. Soc. Am. 102, 1179–1194 (2012).
1994 | 8 | 23 | 17 | 55 | 16.57 | 34.1527 | -116.839 | 7.52 | 2.24 | 268 | 86 | 174 | 358.42 | 84.01 | 4.02 | 4 | W. Yang, E. Hauksson, P. M. Shearer, Computing a large refined catalog of focal mechanisms for southern California (1981-2010): Temporal stability of the style of faulting. Bull. Seismol. Soc. Am. 102, 1179–1194 (2012).
1994 | 8 | 24 | 10 | 22 | 22.57 | 34.029 | -117.2205 | 15.89 | 1.92 | 162 | 62 | -151 | 57.41 | 64.66 | -31.3 | 4 | W. Yang, E. Hauksson, P. M. Shearer, Computing a large refined catalog of focal mechanisms for southern California (1981-2010): Temporal stability of the style of faulting. Bull. Seismol. Soc. Am. 102, 1179–1194 (2012).
1994 | 8 | 24 | 18 | 49 | 51.41 | 34.0422 | -116.298 | 3.49 | 2.63 | 14 | 89 | 164 | 104.29 | 74 | 1.04 | 4 | W. Yang, E. Hauksson, P. M. Shearer, Computing a large refined catalog of focal mechanisms for southern California (1981-2010): Temporal stability of the style of faulting. Bull. Seismol. Soc. Am. 102, 1179–1194 (2012).
1994 | 8 | 25 | 3 | 59 | 59.7 | 33.348 | -116.2117 | 11.05 | 2.61 | 277 | 88 | 166 | 7.5 | 76.01 | 2.06 | 4 | W. Yang, E. Hauksson, P. M. Shearer, Computing a large refined catalog of focal mechanisms for southern California (1981-2010): Temporal stability of the style of faulting. Bull. Seismol. Soc. Am. 102, 1179–1194 (2012).
1994 | 8 | 25 | 4 | 15 | 19.71 | 34.063 | -117.502 | 3.03 | 2.2 | 154 | 79 | 173 | 245.34 | 83.13 | 11.08 | 4 | W. Yang, E. Hauksson, P. M. Shearer, Computing a large refined catalog of focal mechanisms for southern California (1981-2010): Temporal stability of the style of faulting. Bull. Seismol. Soc. Am. 102, 1179–1194 (2012).
1994 | 8 | 25 | 13 | 13 | 14.25 | 34.3042 | -116.4443 | 9.11 | 2.6 | 344 | 81 | -162 | 251.09 | 72.23 | -9.45 | 4 | W. Yang, E. Hauksson, P. M. Shearer, Computing a large refined catalog of focal mechanisms for southern California (1981-2010): Temporal stability of the style of faulting. Bull. Seismol. Soc. Am. 102, 1179–1194 (2012).
1994 | 8 | 25 | 16 | 57 | 14.89 | 34.104 | -116.4387 | 11.18 | 2.05 | 120 | 74 | -160 | 24.27 | 70.81 | -16.97 | 4 | W. Yang, E. Hauksson, P. M. Shearer, Computing a large refined catalog of focal mechanisms for southern California (1981-2010): Temporal stability of the style of faulting. Bull. Seismol. Soc. Am. 102, 1179–1194 (2012).
1994 | 8 | 25 | 17 | 2 | 28.82 | 34.234 | -118.6507 | 5.37 | 2.49 | 250 | 48 | 47 | 124.34 | 57.08 | 127.14 | 4 | W. Yang, E. Hauksson, P. M. Shearer, Computing a large refined catalog of focal mechanisms for southern California (1981-2010): Temporal stability of the style of faulting. Bull. Seismol. Soc. Am. 102, 1179–1194 (2012).
1994 | 8 | 26 | 6 | 0 | 27.02 | 33.7092 | -116.7397 | 18.1 | 1.89 | 126 | 82 | -180 | 36 | 90 | -8 | 4 | W. Yang, E. Hauksson, P. M. Shearer, Computing a large refined catalog of focal mechanisms for southern California (1981-2010): Temporal stability of the style of faulting. Bull. Seismol. Soc. Am. 102, 1179–1194 (2012).
1994 | 8 | 26 | 6 | 50 | 41.77 | 35.9308 | -117.9053 | 9.16 | 1.4 | 203 | 38 | -75 | 4.22 | 53.51 | -101.43 | 4 | W. Yang, E. Hauksson, P. M. Shearer, Computing a large refined catalog of focal mechanisms for southern California (1981-2010): Temporal stability of the style of faulting. Bull. Seismol. Soc. Am. 102, 1179–1194 (2012).
1994 | 8 | 26 | 6 | 52 | 54.97 | 35.9307 | -117.9057 | 9.13 | 1.5 | 191 | 45 | -76 | 351.58 | 46.68 | -103.6 | 4 | W. Yang, E. Hauksson, P. M. Shearer, Computing a large refined catalog of focal mechanisms for southern California (1981-2010): Temporal stability of the style of faulting. Bull. Seismol. Soc. Am. 102, 1179–1194 (2012).
1994 | 8 | 26 | 17 | 42 | 34.06 | 34.9098 | -116.922 | 5.62 | 3.06 | 337 | 75 | -160 | 241.62 | 70.71 | -15.92 | 4 | W. Yang, E. Hauksson, P. M. Shearer, Computing a large refined catalog of focal mechanisms for southern California (1981-2010): Temporal stability of the style of faulting. Bull. Seismol. Soc. Am. 102, 1179–1194 (2012).
1994 | 8 | 26 | 18 | 28 | 34.52 | 34.0308 | -117.1492 | 5.81 | 2 | 179 | 58 | -171 | 84.2 | 82.38 | -32.32 | 4 | W. Yang, E. Hauksson, P. M. Shearer, Computing a large refined catalog of focal mechanisms for southern California (1981-2010): Temporal stability of the style of faulting. Bull. Seismol. Soc. Am. 102, 1179–1194 (2012).
1994 | 8 | 26 | 23 | 27 | 18.97 | 33.806 | -116.9557 | 11.4 | 2.89 | 124 | 86 | 178 | 214.14 | 88 | 4 | 4 | W. Yang, E. Hauksson, P. M. Shearer, Computing a large refined catalog of focal mechanisms for southern California (1981-2010): Temporal stability of the style of faulting. Bull. Seismol. Soc. Am. 102, 1179–1194 (2012).
1994 | 8 | 27 | 0 | 28 | 30.61 | 34.2337 | -118.6487 | 5.37 | 2.71 | 119 | 63 | 130 | 237.42 | 46.96 | 38.4 | 4 | W. Yang, E. Hauksson, P. M. Shearer, Computing a large refined catalog of focal mechanisms for southern California (1981-2010): Temporal stability of the style of faulting. Bull. Seismol. Soc. Am. 102, 1179–1194 (2012).
1994 | 8 | 27 | 1 | 18 | 56.72 | 34.9207 | -119.0733 | 14.09 | 2 | 87 | 77 | -160 | 352.32 | 70.53 | -13.8 | 4 | W. Yang, E. Hauksson, P. M. Shearer, Computing a large refined catalog of focal mechanisms for southern California (1981-2010): Temporal stability of the style of faulting. Bull. Seismol. Soc. Am. 102, 1179–1194 (2012).
1994 | 8 | 27 | 4 | 12 | 20.39 | 34.2342 | -118.6462 | 5.28 | 3.3 | 236 | 38 | 18 | 131.64 | 79.03 | 126.61 | 4 | W. Yang, E. Hauksson, P. M. Shearer, Computing a large refined catalog of focal mechanisms for southern California (1981-2010): Temporal stability of the style of faulting. Bull. Seismol. Soc. Am. 102, 1179–1194 (2012).
1994 | 8 | 27 | 4 | 16 | 12.2 | 34.2348 | -118.6433 | 5.26 | 2.06 | 121 | 62 | 125 | 244.84 | 43.68 | 42.83 | 4 | W. Yang, E. Hauksson, P. M. Shearer, Computing a large refined catalog of focal mechanisms for southern California (1981-2010): Temporal stability of the style of faulting. Bull. Seismol. Soc. Am. 102, 1179–1194 (2012).
1994 | 8 | 27 | 5 | 23 | 20.36 | 34.3298 | -118.5835 | 4.45 | 2.3 | 356 | 62 | -171 | 261.75 | 82.06 | -28.3 | 4 | W. Yang, E. Hauksson, P. M. Shearer, Computing a large refined catalog of focal mechanisms for southern California (1981-2010): Temporal stability of the style of faulting. Bull. Seismol. Soc. Am. 102, 1179–1194 (2012).
1994 | 8 | 27 | 11 | 3 | 46.17 | 34.2338 | -118.65 | 5.42 | 3.18 | 123 | 72 | 135 | 230.17 | 47.74 | 24.68 | 4 | W. Yang, E. Hauksson, P. M. Shearer, Computing a large refined catalog of focal mechanisms for southern California (1981-2010): Temporal stability of the style of faulting. Bull. Seismol. Soc. Am. 102, 1179–1194 (2012).
1994 | 8 | 27 | 11 | 16 | 31.82 | 34.2325 | -118.6593 | 5.85 | 2.33 | 112 | 56 | 129 | 236.63 | 49.89 | 46.98 | 4 | W. Yang, E. Hauksson, P. M. Shearer, Computing a large refined catalog of focal mechanisms for southern California (1981-2010): Temporal stability of the style of faulting. Bull. Seismol. Soc. Am. 102, 1179–1194 (2012).
1994 | 8 | 27 | 22 | 50 | 20.7 | 34.235 | -118.6427 | 5.27 | 2.31 | 121 | 63 | 129 | 240.28 | 46.18 | 39 | 4 | W. Yang, E. Hauksson, P. M. Shearer, Computing a large refined catalog of focal mechanisms for southern California (1981-2010): Temporal stability of the style of faulting. Bull. Seismol. Soc. Am. 102, 1179–1194 (2012).
1994 | 8 | 28 | 1 | 22 | 37 | 36.8125 | -121.2018 | 7.041 | 3.9 | 320 | 85 | 180 | 50 | 90 | 5 | 17 | Moment tensors from U.S. Geological Survey Advanced National Seismic System (ANSS) Comprehensive Catalog of Earthquake Events and Products, https://www.sciencebase.gov/catalog/item/52eab950e4b0444d1ce67917
1994 | 8 | 28 | 8 | 5 | 40.4 | 34.2342 | -118.6492 | 5.31 | 2.3 | 259 | 25 | 56 | 115.66 | 69.49 | 104.61 | 4 | W. Yang, E. Hauksson, P. M. Shearer, Computing a large refined catalog of focal mechanisms for southern California (1981-2010): Temporal stability of the style of faulting. Bull. Seismol. Soc. Am. 102, 1179–1194 (2012).
1994 | 8 | 28 | 8 | 17 | 16.87 | 34.2728 | -118.463 | 9.69 | 2.34 | 144 | 82 | 146 | 239.36 | 56.38 | 9.62 | 4 | W. Yang, E. Hauksson, P. M. Shearer, Computing a large refined catalog of focal mechanisms for southern California (1981-2010): Temporal stability of the style of faulting. Bull. Seismol. Soc. Am. 102, 1179–1194 (2012).
1994 | 8 | 28 | 21 | 57 | 13.98 | 34.3053 | -118.51 | 7.89 | 1.78 | 205 | 16 | 172 | 302.69 | 87.8 | 74.15 | 4 | W. Yang, E. Hauksson, P. M. Shearer, Computing a large refined catalog of focal mechanisms for southern California (1981-2010): Temporal stability of the style of faulting. Bull. Seismol. Soc. Am. 102, 1179–1194 (2012).
1994 | 8 | 29 | 5 | 9 | 25 | 38.8192 | -122.8225 | 0.93 | 3.83 | 40 | 45 | -70 | 192.76 | 48.36 | -108.88 | 17 | Moment tensors from U.S. Geological Survey Advanced National Seismic System (ANSS) Comprehensive Catalog of Earthquake Events and Products, https://www.sciencebase.gov/catalog/item/52eab950e4b0444d1ce67917
1994 | 8 | 29 | 6 | 29 | 54.46 | 35.8693 | -118.4275 | 11.33 | 2.11 | 29 | 36 | -84 | 201.6 | 54.23 | -94.34 | 4 | W. Yang, E. Hauksson, P. M. Shearer, Computing a large refined catalog of focal mechanisms for southern California (1981-2010): Temporal stability of the style of faulting. Bull. Seismol. Soc. Am. 102, 1179–1194 (2012).
1994 | 8 | 29 | 11 | 40 | 27.34 | 34.1738 | -116.825 | 9.11 | 2.19 | 105 | 83 | -172 | 14.02 | 82.06 | -7.07 | 4 | W. Yang, E. Hauksson, P. M. Shearer, Computing a large refined catalog of focal mechanisms for southern California (1981-2010): Temporal stability of the style of faulting. Bull. Seismol. Soc. Am. 102, 1179–1194 (2012).
1994 | 8 | 29 | 18 | 20 | 23.95 | 34.2387 | -118.6533 | 4.79 | 2.13 | 125 | 61 | 122 | 252.81 | 42.12 | 46.29 | 4 | W. Yang, E. Hauksson, P. M. Shearer, Computing a large refined catalog of focal mechanisms for southern California (1981-2010): Temporal stability of the style of faulting. Bull. Seismol. Soc. Am. 102, 1179–1194 (2012).
1994 | 8 | 29 | 22 | 1 | 51.25 | 34.239 | -118.6555 | 4.82 | 2.37 | 270 | 36 | 63 | 122.2 | 58.42 | 108.25 | 4 | W. Yang, E. Hauksson, P. M. Shearer, Computing a large refined catalog of focal mechanisms for southern California (1981-2010): Temporal stability of the style of faulting. Bull. Seismol. Soc. Am. 102, 1179–1194 (2012).
1994 | 8 | 30 | 2 | 40 | 22.78 | 34.0902 | -116.9792 | 3.21 | 2.52 | 131 | 65 | 171 | 224.83 | 81.85 | 25.27 | 4 | W. Yang, E. Hauksson, P. M. Shearer, Computing a large refined catalog of focal mechanisms for southern California (1981-2010): Temporal stability of the style of faulting. Bull. Seismol. Soc. Am. 102, 1179–1194 (2012).
1994 | 8 | 30 | 10 | 40 | 50.51 | 33.8157 | -116.1982 | 7.52 | 2.35 | 182 | 51 | -106 | 26.5 | 41.67 | -71.2 | 4 | W. Yang, E. Hauksson, P. M. Shearer, Computing a large refined catalog of focal mechanisms for southern California (1981-2010): Temporal stability of the style of faulting. Bull. Seismol. Soc. Am. 102, 1179–1194 (2012).
1994 | 8 | 31 | 19 | 40 | 56.79 | 33.3578 | -116.296 | 12.08 | 2.28 | 116 | 42 | 107 | 273.64 | 50.22 | 75.25 | 4 | W. Yang, E. Hauksson, P. M. Shearer, Computing a large refined catalog of focal mechanisms for southern California (1981-2010): Temporal stability of the style of faulting. Bull. Seismol. Soc. Am. 102, 1179–1194 (2012).
1994 | 9 | 1 | 3 | 37 | 12.21 | 34.0535 | -117.5132 | 1.68 | 1.49 | 326 | 65 | 170 | 60.26 | 80.95 | 25.34 | 4 | W. Yang, E. Hauksson, P. M. Shearer, Computing a large refined catalog of focal mechanisms for southern California (1981-2010): Temporal stability of the style of faulting. Bull. Seismol. Soc. Am. 102, 1179–1194 (2012).
1994 | 9 | 1 | 6 | 10 | 18.36 | 34.0757 | -116.8962 | 8.27 | 1.93 | 265 | 86 | 169 | 355.78 | 79.03 | 4.07 | 4 | W. Yang, E. Hauksson, P. M. Shearer, Computing a large refined catalog of focal mechanisms for southern California (1981-2010): Temporal stability of the style of faulting. Bull. Seismol. Soc. Am. 102, 1179–1194 (2012).
1994 | 9 | 1 | 15 | 15 | 48 | 40.4055 | -126.3028 | 4.972 | 7 | 184 | 80 | 3 | 93.48 | 87.05 | 169.99 | 17 | Moment tensors from U.S. Geological Survey Advanced National Seismic System (ANSS) Comprehensive Catalog of Earthquake Events and Products, https://www.sciencebase.gov/catalog/item/52eab950e4b0444d1ce67917
1994 | 9 | 1 | 15 | 16 | 1 | 40.59 | -125.78 | 15 | 7 | 6 | 86 | 25 | 274.14 | 65.07 | 175.59 | 1 | International Seismological Centre (ISC) Bulletin (http://www.isc.ac.uk/iscbulletin/search/fmechanisms/)
1994 | 9 | 1 | 15 | 31 | 11.1 | 34.2395 | -118.6532 | 4.74 | 2.37 | 252 | 43 | 49 | 121.93 | 59.02 | 121.46 | 4 | W. Yang, E. Hauksson, P. M. Shearer, Computing a large refined catalog of focal mechanisms for southern California (1981-2010): Temporal stability of the style of faulting. Bull. Seismol. Soc. Am. 102, 1179–1194 (2012).
1994 | 9 | 2 | 8 | 49 | 47.21 | 34.3265 | -118.4858 | 8.75 | 1.46 | 142 | 87 | -128 | 48.17 | 38.1 | -4.87 | 4 | W. Yang, E. Hauksson, P. M. Shearer, Computing a large refined catalog of focal mechanisms for southern California (1981-2010): Temporal stability of the style of faulting. Bull. Seismol. Soc. Am. 102, 1179–1194 (2012).
1994 | 9 | 2 | 14 | 35 | 14.01 | 34.271 | -118.4872 | 7.97 | 1.93 | 158 | 82 | 176 | 248.56 | 86.04 | 8.02 | 4 | W. Yang, E. Hauksson, P. M. Shearer, Computing a large refined catalog of focal mechanisms for southern California (1981-2010): Temporal stability of the style of faulting. Bull. Seismol. Soc. Am. 102, 1179–1194 (2012).
1994 | 9 | 2 | 23 | 26 | 2.76 | 34.0455 | -117.5175 | 3.84 | 1.86 | 149 | 62 | 146 | 256.57 | 60.41 | 32.67 | 4 | W. Yang, E. Hauksson, P. M. Shearer, Computing a large refined catalog of focal mechanisms for southern California (1981-2010): Temporal stability of the style of faulting. Bull. Seismol. Soc. Am. 102, 1179–1194 (2012).
1994 | 9 | 3 | 2 | 26 | 56.45 | 34.149 | -116.4242 | 8.09 | 2.26 | 56 | 47 | -89 | 234.53 | 43.01 | -91.07 | 4 | W. Yang, E. Hauksson, P. M. Shearer, Computing a large refined catalog of focal mechanisms for southern California (1981-2010): Temporal stability of the style of faulting. Bull. Seismol. Soc. Am. 102, 1179–1194 (2012).
1994 | 9 | 3 | 7 | 0 | 4 | 34.1538 | -116.4323 | 9.36 | 2.38 | 190 | 46 | -104 | 29.74 | 45.74 | -75.94 | 4 | W. Yang, E. Hauksson, P. M. Shearer, Computing a large refined catalog of focal mechanisms for southern California (1981-2010): Temporal stability of the style of faulting. Bull. Seismol. Soc. Am. 102, 1179–1194 (2012).
1994 | 9 | 3 | 10 | 0 | 16.45 | 35.8062 | -117.9468 | 2.85 | 1.99 | 348 | 84 | -161 | 255.94 | 71.11 | -6.34 | 4 | W. Yang, E. Hauksson, P. M. Shearer, Computing a large refined catalog of focal mechanisms for southern California (1981-2010): Temporal stability of the style of faulting. Bull. Seismol. Soc. Am. 102, 1179–1194 (2012).
1994 | 9 | 3 | 14 | 25 | 46.49 | 34.5368 | -118.8547 | 14.31 | 1.91 | 276 | 35 | 66 | 124.53 | 58.4 | 105.9 | 4 | W. Yang, E. Hauksson, P. M. Shearer, Computing a large refined catalog of focal mechanisms for southern California (1981-2010): Temporal stability of the style of faulting. Bull. Seismol. Soc. Am. 102, 1179–1194 (2012).
1994 | 9 | 3 | 21 | 27 | 34.25 | 33.3525 | -116.3442 | 12.67 | 2.23 | 130 | 87 | -158 | 38.79 | 68.03 | -3.24 | 4 | W. Yang, E. Hauksson, P. M. Shearer, Computing a large refined catalog of focal mechanisms for southern California (1981-2010): Temporal stability of the style of faulting. Bull. Seismol. Soc. Am. 102, 1179–1194 (2012).
1994 | 9 | 4 | 8 | 33 | 52.75 | 34.0178 | -117.1 | 9.3 | 2.18 | 154 | 83 | 168 | 245.48 | 78.09 | 7.15 | 4 | W. Yang, E. Hauksson, P. M. Shearer, Computing a large refined catalog of focal mechanisms for southern California (1981-2010): Temporal stability of the style of faulting. Bull. Seismol. Soc. Am. 102, 1179–1194 (2012).
1994 | 9 | 4 | 21 | 40 | 46.58 | 33.173 | -115.9692 | 8.07 | 1.77 | 129 | 75 | 178 | 219.52 | 88.07 | 15.01 | 4 | W. Yang, E. Hauksson, P. M. Shearer, Computing a large refined catalog of focal mechanisms for southern California (1981-2010): Temporal stability of the style of faulting. Bull. Seismol. Soc. Am. 102, 1179–1194 (2012).
1994 | 9 | 5 | 1 | 54 | 49.08 | 34.2728 | -118.4848 | 8.23 | 2.04 | 353 | 73 | 145 | 94.57 | 56.73 | 20.47 | 4 | W. Yang, E. Hauksson, P. M. Shearer, Computing a large refined catalog of focal mechanisms for southern California (1981-2010): Temporal stability of the style of faulting. Bull. Seismol. Soc. Am. 102, 1179–1194 (2012).
1994 | 9 | 5 | 3 | 41 | 25.6 | 34.0507 | -117.243 | 16.43 | 1.61 | 152 | 76 | 163 | 246.23 | 73.52 | 14.61 | 4 | W. Yang, E. Hauksson, P. M. Shearer, Computing a large refined catalog of focal mechanisms for southern California (1981-2010): Temporal stability of the style of faulting. Bull. Seismol. Soc. Am. 102, 1179–1194 (2012).
1994 | 9 | 5 | 9 | 32 | 18.52 | 34.3022 | -118.475 | 7.98 | 2.53 | 348 | 80 | 150 | 83.73 | 60.5 | 11.51 | 4 | W. Yang, E. Hauksson, P. M. Shearer, Computing a large refined catalog of focal mechanisms for southern California (1981-2010): Temporal stability of the style of faulting. Bull. Seismol. Soc. Am. 102, 1179–1194 (2012).
1994 | 9 | 5 | 14 | 59 | 58.97 | 33.9818 | -116.3165 | 9.1 | 2.08 | 168 | 88 | 175 | 258.17 | 85 | 2.01 | 4 | W. Yang, E. Hauksson, P. M. Shearer, Computing a large refined catalog of focal mechanisms for southern California (1981-2010): Temporal stability of the style of faulting. Bull. Seismol. Soc. Am. 102, 1179–1194 (2012).
1994 | 9 | 5 | 20 | 27 | 27.05 | 34.3037 | -118.4468 | 8.9 | 2.51 | 263 | 38 | 62 | 117.01 | 57.07 | 110.14 | 4 | W. Yang, E. Hauksson, P. M. Shearer, Computing a large refined catalog of focal mechanisms for southern California (1981-2010): Temporal stability of the style of faulting. Bull. Seismol. Soc. Am. 102, 1179–1194 (2012).
1994 | 9 | 6 | 0 | 49 | 46.82 | 34.9245 | -119.0425 | 14.84 | 1.91 | 121 | 82 | -148 | 26.03 | 58.35 | -9.41 | 4 | W. Yang, E. Hauksson, P. M. Shearer, Computing a large refined catalog of focal mechanisms for southern California (1981-2010): Temporal stability of the style of faulting. Bull. Seismol. Soc. Am. 102, 1179–1194 (2012).
1994 | 9 | 6 | 1 | 33 | 29.11 | 34.05 | -117.5147 | 3.87 | 1.76 | 274 | 77 | 141 | 14.32 | 52.18 | 16.55 | 4 | W. Yang, E. Hauksson, P. M. Shearer, Computing a large refined catalog of focal mechanisms for southern California (1981-2010): Temporal stability of the style of faulting. Bull. Seismol. Soc. Am. 102, 1179–1194 (2012).
1994 | 9 | 7 | 2 | 1 | 37.11 | 34.2345 | -118.6545 | 5.41 | 1.72 | 141 | 65 | 130 | 257.73 | 46.03 | 35.96 | 4 | W. Yang, E. Hauksson, P. M. Shearer, Computing a large refined catalog of focal mechanisms for southern California (1981-2010): Temporal stability of the style of faulting. Bull. Seismol. Soc. Am. 102, 1179–1194 (2012).
1994 | 9 | 7 | 4 | 28 | 32.9 | 34.3692 | -118.6673 | 10.46 | 1.6 | 312 | 25 | 123 | 96.38 | 69.24 | 75.75 | 4 | W. Yang, E. Hauksson, P. M. Shearer, Computing a large refined catalog of focal mechanisms for southern California (1981-2010): Temporal stability of the style of faulting. Bull. Seismol. Soc. Am. 102, 1179–1194 (2012).
1994 | 9 | 7 | 4 | 38 | 35.08 | 34.2792 | -118.4698 | 8.71 | 2.2 | 146 | 48 | 118 | 287.53 | 48.99 | 62.46 | 4 | W. Yang, E. Hauksson, P. M. Shearer, Computing a large refined catalog of focal mechanisms for southern California (1981-2010): Temporal stability of the style of faulting. Bull. Seismol. Soc. Am. 102, 1179–1194 (2012).
1994 | 9 | 7 | 19 | 10 | 0 | 37.5242 | -121.2567 | 1.492 | 3.9 | 185 | 80 | 170 | 276.75 | 80.15 | 10.15 | 17 | Moment tensors from U.S. Geological Survey Advanced National Seismic System (ANSS) Comprehensive Catalog of Earthquake Events and Products, https://www.sciencebase.gov/catalog/item/52eab950e4b0444d1ce67917
1994 | 9 | 7 | 21 | 8 | 28.95 | 35.0343 | -116.9985 | 7.6 | 2.89 | 136 | 89 | -176 | 45.93 | 86 | -1 | 4 | W. Yang, E. Hauksson, P. M. Shearer, Computing a large refined catalog of focal mechanisms for southern California (1981-2010): Temporal stability of the style of faulting. Bull. Seismol. Soc. Am. 102, 1179–1194 (2012).
1994 | 9 | 8 | 5 | 1 | 40.67 | 33.9568 | -116.3932 | 4.28 | 2.07 | 186 | 57 | -124 | 57.08 | 45.95 | -49.27 | 4 | W. Yang, E. Hauksson, P. M. Shearer, Computing a large refined catalog of focal mechanisms for southern California (1981-2010): Temporal stability of the style of faulting. Bull. Seismol. Soc. Am. 102, 1179–1194 (2012).
1994 | 9 | 8 | 5 | 35 | 4.13 | 34.282 | -118.5905 | 12.56 | 1.95 | 78 | 47 | 99 | 244.93 | 43.75 | 80.48 | 4 | W. Yang, E. Hauksson, P. M. Shearer, Computing a large refined catalog of focal mechanisms for southern California (1981-2010): Temporal stability of the style of faulting. Bull. Seismol. Soc. Am. 102, 1179–1194 (2012).
1994 | 9 | 8 | 9 | 56 | 12.64 | 34.317 | -118.4697 | 6.25 | 1.93 | 138 | 87 | 151 | 229.66 | 61.04 | 3.43 | 4 | W. Yang, E. Hauksson, P. M. Shearer, Computing a large refined catalog of focal mechanisms for southern California (1981-2010): Temporal stability of the style of faulting. Bull. Seismol. Soc. Am. 102, 1179–1194 (2012).
1994 | 9 | 8 | 9 | 57 | 52.25 | 34.3165 | -118.4707 | 6.21 | 3.15 | 146 | 78 | 172 | 237.67 | 82.18 | 12.11 | 4 | W. Yang, E. Hauksson, P. M. Shearer, Computing a large refined catalog of focal mechanisms for southern California (1981-2010): Temporal stability of the style of faulting. Bull. Seismol. Soc. Am. 102, 1179–1194 (2012).
1994 | 9 | 8 | 18 | 57 | 28.21 | 34.0177 | -116.7788 | 12.38 | 2.93 | 125 | 86 | -167 | 34.08 | 77.03 | -4.1 | 4 | W. Yang, E. Hauksson, P. M. Shearer, Computing a large refined catalog of focal mechanisms for southern California (1981-2010): Temporal stability of the style of faulting. Bull. Seismol. Soc. Am. 102, 1179–1194 (2012).
1994 | 9 | 10 | 0 | 41 | 35.71 | 34.0075 | -116.3188 | 7.85 | 1.74 | 145 | 83 | 170 | 236.23 | 80.08 | 7.11 | 4 | W. Yang, E. Hauksson, P. M. Shearer, Computing a large refined catalog of focal mechanisms for southern California (1981-2010): Temporal stability of the style of faulting. Bull. Seismol. Soc. Am. 102, 1179–1194 (2012).
1994 | 9 | 10 | 7 | 43 | 0 | 47.18 | -121.95 | 21 | 3.9 | 317 | 61 | 116 | 91.83 | 38.18 | 51.66 | 6 | J. Braunmiller, J. Nábělek, J. Geophys. Res. Solid Earth 107(B10), ETG 1–25 (2002), doi:10.1029/2001jb000220.
1994 | 9 | 10 | 8 | 3 | 39.05 | 33.212 | -116.0515 | 9.76 | 2.96 | 326 | 57 | 130 | 88.99 | 50.02 | 45.29 | 4 | W. Yang, E. Hauksson, P. M. Shearer, Computing a large refined catalog of focal mechanisms for southern California (1981-2010): Temporal stability of the style of faulting. Bull. Seismol. Soc. Am. 102, 1179–1194 (2012).
1994 | 9 | 11 | 6 | 6 | 52.94 | 34.267 | -118.4788 | 10.34 | 2.23 | 353 | 86 | 155 | 84.86 | 65.07 | 4.41 | 4 | W. Yang, E. Hauksson, P. M. Shearer, Computing a large refined catalog of focal mechanisms for southern California (1981-2010): Temporal stability of the style of faulting. Bull. Seismol. Soc. Am. 102, 1179–1194 (2012).
1994 | 9 | 11 | 13 | 8 | 39.37 | 34.2343 | -118.5847 | 15.74 | 1.84 | 152 | 31 | 135 | 282.6 | 68.64 | 66.98 | 4 | W. Yang, E. Hauksson, P. M. Shearer, Computing a large refined catalog of focal mechanisms for southern California (1981-2010): Temporal stability of the style of faulting. Bull. Seismol. Soc. Am. 102, 1179–1194 (2012).
1994 | 9 | 12 | 0 | 16 | 59.47 | 33.7692 | -116.9412 | 15.62 | 3.52 | 140 | 82 | 116 | 245.93 | 27.12 | 17.78 | 4 | W. Yang, E. Hauksson, P. M. Shearer, Computing a large refined catalog of focal mechanisms for southern California (1981-2010): Temporal stability of the style of faulting. Bull. Seismol. Soc. Am. 102, 1179–1194 (2012).
1994 | 9 | 12 | 11 | 16 | 5.22 | 33.7678 | -116.9407 | 15.4 | 1.45 | 155 | 71 | 113 | 282.49 | 29.5 | 41.39 | 4 | W. Yang, E. Hauksson, P. M. Shearer, Computing a large refined catalog of focal mechanisms for southern California (1981-2010): Temporal stability of the style of faulting. Bull. Seismol. Soc. Am. 102, 1179–1194 (2012).
1994 | 9 | 12 | 12 | 23 | 0 | 38.81 | -119.64 | 8 | 5.81 | 134 | 73 | -157 | 36.93 | 68.06 | -18.37 | 18 | G. A. Ichinose, J. G. Anderson, K. D. Smith, Y. Zeng, Source parameters of eastern California and western Nevada earthquakes from regional moment tensor inversion. Bull. Seismol. Soc. Am. 93, 61–84 (2003).
1994 | 9 | 12 | 12 | 23 | 43 | 38.819 | -119.652 | 11.629 | 5.7 | 42 | 74 | -13 | 135.64 | 77.51 | -163.6 | 16 | Focal mechanisms from U.S. Geological Survey Advanced National Seismic System (ANSS) Comprehensive Catalog of Earthquake Events and Products, https://www.sciencebase.gov/catalog/item/52eab950e4b0444d1ce67917
1994 | 9 | 12 | 12 | 57 | 38 | 38.7415 | -119.722 | 1.002 | 3.78 | 325 | 30 | -80 | 133.49 | 60.5 | -95.73 | 16 | Focal mechanisms from U.S. Geological Survey Advanced National Seismic System (ANSS) Comprehensive Catalog of Earthquake Events and Products, https://www.sciencebase.gov/catalog/item/52eab950e4b0444d1ce67917
1994 | 9 | 12 | 13 | 15 | 15 | 38.7608 | -119.7375 | -1.228 | 3.59 | 10 | 40 | -60 | 153 | 56.17 | -112.76 | 16 | Focal mechanisms from U.S. Geological Survey Advanced National Seismic System (ANSS) Comprehensive Catalog of Earthquake Events and Products, https://www.sciencebase.gov/catalog/item/52eab950e4b0444d1ce67917
1994 | 9 | 12 | 15 | 3 | 8 | 38.7652 | -119.7228 | -1.009 | 3.5 | 20 | 45 | -50 | 150.12 | 57.2 | -122.73 | 17 | Moment tensors from U.S. Geological Survey Advanced National Seismic System (ANSS) Comprehensive Catalog of Earthquake Events and Products, https://www.sciencebase.gov/catalog/item/52eab950e4b0444d1ce67917
1994 | 9 | 12 | 16 | 13 | 59 | 38.7675 | -119.725 | -1.258 | 3.5 | 310 | 60 | 120 | 80.89 | 41.41 | 49.11 | 17 | Moment tensors from U.S. Geological Survey Advanced National Seismic System (ANSS) Comprehensive Catalog of Earthquake Events and Products, https://www.sciencebase.gov/catalog/item/52eab950e4b0444d1ce67917
1994 | 9 | 12 | 16 | 27 | 58 | 38.7883 | -119.7222 | -0.202 | 3.4 | 155 | 35 | -110 | 358.96 | 57.39 | -76.53 | 17 | Moment tensors from U.S. Geological Survey Advanced National Seismic System (ANSS) Comprehensive Catalog of Earthquake Events and Products, https://www.sciencebase.gov/catalog/item/52eab950e4b0444d1ce67917
1994 | 9 | 12 | 16 | 48 | 1 | 38.76 | -119.8087 | 4.818 | 3.3 | 345 | 45 | -110 | 192.24 | 48.36 | -71.12 | 17 | Moment tensors from U.S. Geological Survey Advanced National Seismic System (ANSS) Comprehensive Catalog of Earthquake Events and Products, https://www.sciencebase.gov/catalog/item/52eab950e4b0444d1ce67917
1994 | 9 | 12 | 17 | 14 | 0 | 38.82 | -119.65 | 6 | 3.82 | 42 | 61 | -49 | 161.15 | 48.69 | -139.81 | 18 | G. A. Ichinose, J. G. Anderson, K. D. Smith, Y. Zeng, Source parameters of eastern California and western Nevada earthquakes from regional moment tensor inversion. Bull. Seismol. Soc. Am. 93, 61–84 (2003).
1994 | 9 | 12 | 23 | 29 | 52 | 38.7265 | -119.7575 | -1.119 | 3.55 | 30 | 45 | -40 | 150.68 | 62.97 | -127.45 | 16 | Focal mechanisms from U.S. Geological Survey Advanced National Seismic System (ANSS) Comprehensive Catalog of Earthquake Events and Products, https://www.sciencebase.gov/catalog/item/52eab950e4b0444d1ce67917
1994 | 9 | 12 | 23 | 57 | 0 | 38.78 | -119.67 | 4 | 5.28 | 13 | 69 | -81 | 169.16 | 22.77 | -112.17 | 18 | G. A. Ichinose, J. G. Anderson, K. D. Smith, Y. Zeng, Source parameters of eastern California and western Nevada earthquakes from regional moment tensor inversion. Bull. Seismol. Soc. Am. 93, 61–84 (2003).
1994 | 9 | 12 | 23 | 57 | 10 | 38.7763 | -119.705 | -0.942 | 5.1 | 40 | 60 | -10 | 135.04 | 81.35 | -149.62 | 17 | Moment tensors from U.S. Geological Survey Advanced National Seismic System (ANSS) Comprehensive Catalog of Earthquake Events and Products, https://www.sciencebase.gov/catalog/item/52eab950e4b0444d1ce67917
1994 | 9 | 13 | 0 | 3 | 32 | 38.7695 | -119.7208 | -1.248 | 3.65 | 10 | 40 | -50 | 142.39 | 60.5 | -118.34 | 16 | Focal mechanisms from U.S. Geological Survey Advanced National Seismic System (ANSS) Comprehensive Catalog of Earthquake Events and Products, https://www.sciencebase.gov/catalog/item/52eab950e4b0444d1ce67917
1994 | 9 | 13 | 0 | 12 | 30 | 38.7712 | -119.7178 | 3.562 | 3.81 | 350 | 30 | -70 | 147.2 | 61.98 | -101.17 | 16 | Focal mechanisms from U.S. Geological Survey Advanced National Seismic System (ANSS) Comprehensive Catalog of Earthquake Events and Products, https://www.sciencebase.gov/catalog/item/52eab950e4b0444d1ce67917
1994 | 9 | 13 | 1 | 37 | 0 | 38.7598 | -119.7357 | -0.083 | 3.8 | 30 | 25 | -10 | 129.08 | 85.79 | -114.67 | 17 | Moment tensors from U.S. Geological Survey Advanced National Seismic System (ANSS) Comprehensive Catalog of Earthquake Events and Products, https://www.sciencebase.gov/catalog/item/52eab950e4b0444d1ce67917
1994 | 9 | 13 | 5 | 30 | 24 | 38.7673 | -119.7168 | 5.321 | 3.52 | 130 | 75 | -100 | 344.27 | 17.96 | -57.05 | 16 | Focal mechanisms from U.S. Geological Survey Advanced National Seismic System (ANSS) Comprehensive Catalog of Earthquake Events and Products, https://www.sciencebase.gov/catalog/item/52eab950e4b0444d1ce67917
1994 | 9 | 13 | 6 | 1 | 23 | 38.151 | -107.976 | 10 | 4.5 | 0 | 52 | -58 | 134.57 | 48.07 | -124.15 | 1 | International Seismological Centre (ISC) Bulletin (http://www.isc.ac.uk/iscbulletin/search/fmechanisms/)
1994 | 9 | 13 | 6 | 15 | 0 | 38.76 | -119.68 | 4 | 4.22 | 177 | 46 | -91 | 358.44 | 44.01 | -88.96 | 18 | G. A. Ichinose, J. G. Anderson, K. D. Smith, Y. Zeng, Source parameters of eastern California and western Nevada earthquakes from regional moment tensor inversion. Bull. Seismol. Soc. Am. 93, 61–84 (2003).
1994 | 9 | 13 | 6 | 15 | 44 | 38.7695 | -119.7147 | -1.099 | 4.2 | 45 | 40 | -40 | 167.73 | 65.6 | -122.73 | 17 | Moment tensors from U.S. Geological Survey Advanced National Seismic System (ANSS) Comprehensive Catalog of Earthquake Events and Products, https://www.sciencebase.gov/catalog/item/52eab950e4b0444d1ce67917
1994 | 9 | 13 | 7 | 33 | 45 | 38.754 | -119.954 | 5 | 3.6 | 54 | 80 | -9 | 145.58 | 81.14 | -169.88 | 1 | International Seismological Centre (ISC) Bulletin (http://www.isc.ac.uk/iscbulletin/search/fmechanisms/)
1994 | 9 | 13 | 8 | 26 | 25.31 | 33.9663 | -116.8557 | 7.62 | 2.07 | 117 | 81 | 162 | 209.91 | 72.23 | 9.45 | 4 | W. Yang, E. Hauksson, P. M. Shearer, Computing a large refined catalog of focal mechanisms for southern California (1981-2010): Temporal stability of the style of faulting. Bull. Seismol. Soc. Am. 102, 1179–1194 (2012).
1994 | 9 | 13 | 11 | 49 | 0 | 38.78 | -119.61 | 8 | 3.92 | 130 | 70 | -161 | 33.28 | 72.19 | -21.05 | 18 | G. A. Ichinose, J. G. Anderson, K. D. Smith, Y. Zeng, Source parameters of eastern California and western Nevada earthquakes from regional moment tensor inversion. Bull. Seismol. Soc. Am. 93, 61–84 (2003).
1994 | 9 | 13 | 13 | 51 | 55 | 38.7775 | -119.7637 | -1.099 | 3.52 | 45 | 45 | -40 | 165.68 | 62.97 | -127.45 | 16 | Focal mechanisms from U.S. Geological Survey Advanced National Seismic System (ANSS) Comprehensive Catalog of Earthquake Events and Products, https://www.sciencebase.gov/catalog/item/52eab950e4b0444d1ce67917
1994 | 9 | 13 | 13 | 58 | 59.38 | 34.1768 | -116.8243 | 8.28 | 1.69 | 293 | 59 | -118 | 158.91 | 40.81 | -52 | 4 | W. Yang, E. Hauksson, P. M. Shearer, Computing a large refined catalog of focal mechanisms for southern California (1981-2010): Temporal stability of the style of faulting. Bull. Seismol. Soc. Am. 102, 1179–1194 (2012).
1994 | 9 | 13 | 21 | 22 | 0 | 38.84 | -119.62 | 4 | 4.21 | 154 | 70 | -138 | 46.88 | 51.04 | -26.09 | 18 | G. A. Ichinose, J. G. Anderson, K. D. Smith, Y. Zeng, Source parameters of eastern California and western Nevada earthquakes from regional moment tensor inversion. Bull. Seismol. Soc. Am. 93, 61–84 (2003).
1994 | 9 | 14 | 6 | 16 | 17 | 38.789 | -119.725 | 0.1 | 3.5 | 25 | 60 | -23 | 126.98 | 70.22 | -147.9 | 1 | International Seismological Centre (ISC) Bulletin (http://www.isc.ac.uk/iscbulletin/search/fmechanisms/)
1994 | 9 | 14 | 13 | 50 | 36.07 | 34.3822 | -118.7258 | 12.35 | 2.05 | 294 | 46 | 107 | 90.24 | 46.54 | 73.16 | 4 | W. Yang, E. Hauksson, P. M. Shearer, Computing a large refined catalog of focal mechanisms for southern California (1981-2010): Temporal stability of the style of faulting. Bull. Seismol. Soc. Am. 102, 1179–1194 (2012).
1994 | 9 | 14 | 21 | 15 | 18.09 | 34.2723 | -118.4692 | 9.82 | 2.02 | 156 | 83 | 177 | 246.37 | 87.02 | 7.01 | 4 | W. Yang, E. Hauksson, P. M. Shearer, Computing a large refined catalog of focal mechanisms for southern California (1981-2010): Temporal stability of the style of faulting. Bull. Seismol. Soc. Am. 102, 1179–1194 (2012).
1994 | 9 | 14 | 22 | 26 | 32.69 | 34.2642 | -118.4613 | 9.36 | 2.22 | 116 | 31 | 110 | 272.99 | 61.05 | 78.39 | 4 | W. Yang, E. Hauksson, P. M. Shearer, Computing a large refined catalog of focal mechanisms for southern California (1981-2010): Temporal stability of the style of faulting. Bull. Seismol. Soc. Am. 102, 1179–1194 (2012).
1994 | 9 | 15 | 0 | 45 | 0 | 38.78 | -119.65 | 8 | 3.5 | 284 | 73 | 158 | 20.74 | 69.01 | 18.25 | 18 | G. A. Ichinose, J. G. Anderson, K. D. Smith, Y. Zeng, Source parameters of eastern California and western Nevada earthquakes from regional moment tensor inversion. Bull. Seismol. Soc. Am. 93, 61–84 (2003).
1994 | 9 | 15 | 0 | 45 | 27 | 38.7588 | -119.7217 | 0.168 | 3.77 | 130 | 40 | -100 | 322.96 | 50.73 | -81.71 | 16 | Focal mechanisms from U.S. Geological Survey Advanced National Seismic System (ANSS) Comprehensive Catalog of Earthquake Events and Products, https://www.sciencebase.gov/catalog/item/52eab950e4b0444d1ce67917
1994 | 9 | 15 | 10 | 19 | 26.2 | 33.965 | -116.3267 | 5.11 | 2.01 | 162 | 69 | -179 | 71.64 | 89.07 | -21 | 4 | W. Yang, E. Hauksson, P. M. Shearer, Computing a large refined catalog of focal mechanisms for southern California (1981-2010): Temporal stability of the style of faulting. Bull. Seismol. Soc. Am. 102, 1179–1194 (2012).
1994 | 9 | 15 | 15 | 16 | 44.07 | 33.4658 | -116.4862 | 14.37 | 1.73 | 304 | 76 | 176 | 34.97 | 86.12 | 14.03 | 4 | W. Yang, E. Hauksson, P. M. Shearer, Computing a large refined catalog of focal mechanisms for southern California (1981-2010): Temporal stability of the style of faulting. Bull. Seismol. Soc. Am. 102, 1179–1194 (2012).
1994 | 9 | 15 | 21 | 7 | 28.95 | 33.7127 | -116.7657 | 16.03 | 2.21 | 298 | 85 | -177 | 207.74 | 87.01 | -5.01 | 4 | W. Yang, E. Hauksson, P. M. Shearer, Computing a large refined catalog of focal mechanisms for southern California (1981-2010): Temporal stability of the style of faulting. Bull. Seismol. Soc. Am. 102, 1179–1194 (2012).
1994 | 9 | 15 | 21 | 46 | 46.55 | 33.9625 | -117.07 | 9.32 | 2.09 | 316 | 83 | -162 | 223.73 | 72.14 | -7.36 | 4 | W. Yang, E. Hauksson, P. M. Shearer, Computing a large refined catalog of focal mechanisms for southern California (1981-2010): Temporal stability of the style of faulting. Bull. Seismol. Soc. Am. 102, 1179–1194 (2012).
1994 | 9 | 15 | 22 | 13 | 51.33 | 33.8138 | -116.1898 | 8.18 | 2.22 | 28 | 34 | -67 | 180.89 | 59.02 | -104.76 | 4 | W. Yang, E. Hauksson, P. M. Shearer, Computing a large refined catalog of focal mechanisms for southern California (1981-2010): Temporal stability of the style of faulting. Bull. Seismol. Soc. Am. 102, 1179–1194 (2012).
1994 | 9 | 16 | 9 | 54 | 46 | 38.7733 | -119.7243 | -0.881 | 3.65 | 40 | 60 | -10 | 135.04 | 81.35 | -149.62 | 16 | Focal mechanisms from U.S. Geological Survey Advanced National Seismic System (ANSS) Comprehensive Catalog of Earthquake Events and Products, https://www.sciencebase.gov/catalog/item/52eab950e4b0444d1ce67917
1994 | 9 | 16 | 10 | 7 | 26.24 | 34.2395 | -116.4278 | 4.37 | 2.4 | 355 | 89 | 171 | 85.16 | 81 | 1.01 | 4 | W. Yang, E. Hauksson, P. M. Shearer, Computing a large refined catalog of focal mechanisms for southern California (1981-2010): Temporal stability of the style of faulting. Bull. Seismol. Soc. Am. 102, 1179–1194 (2012).
1994 | 9 | 17 | 0 | 37 | 26.28 | 34.3067 | -118.46 | 8.02 | 2.2 | 324 | 60 | 109 | 109.45 | 35.03 | 60.58 | 4 | W. Yang, E. Hauksson, P. M. Shearer, Computing a large refined catalog of focal mechanisms for southern California (1981-2010): Temporal stability of the style of faulting. Bull. Seismol. Soc. Am. 102, 1179–1194 (2012).
1994 | 9 | 17 | 7 | 52 | 19.56 | 34.112 | -116.4042 | 11.6 | 2.5 | 133 | 72 | -170 | 39.88 | 80.49 | -18.26 | 4 | W. Yang, E. Hauksson, P. M. Shearer, Computing a large refined catalog of focal mechanisms for southern California (1981-2010): Temporal stability of the style of faulting. Bull. Seismol. Soc. Am. 102, 1179–1194 (2012).
1994 | 9 | 17 | 12 | 36 | 17 | 38.784 | -119.6 | 5 | 3.7 | 12 | 61 | -64 | 146.83 | 38.18 | -128.34 | 1 | International Seismological Centre (ISC) Bulletin (http://www.isc.ac.uk/iscbulletin/search/fmechanisms/)
1994 | 9 | 17 | 14 | 2 | 59.34 | 34.1368 | -117.7133 | 7.25 | 2.21 | 119 | 87 | 154 | 210.46 | 64.04 | 3.34 | 4 | W. Yang, E. Hauksson, P. M. Shearer, Computing a large refined catalog of focal mechanisms for southern California (1981-2010): Temporal stability of the style of faulting. Bull. Seismol. Soc. Am. 102, 1179–1194 (2012).
1994 | 9 | 18 | 1 | 43 | 37.17 | 34.1388 | -116.7745 | 11.31 | 2.58 | 294 | 73 | -164 | 199.21 | 74.72 | -17.64 | 4 | W. Yang, E. Hauksson, P. M. Shearer, Computing a large refined catalog of focal mechanisms for southern California (1981-2010): Temporal stability of the style of faulting. Bull. Seismol. Soc. Am. 102, 1179–1194 (2012).
1994 | 9 | 18 | 3 | 13 | 24.34 | 34.314 | -118.4573 | 6.82 | 2.75 | 106 | 40 | 82 | 296.4 | 50.47 | 96.66 | 4 | W. Yang, E. Hauksson, P. M. Shearer, Computing a large refined catalog of focal mechanisms for southern California (1981-2010): Temporal stability of the style of faulting. Bull. Seismol. Soc. Am. 102, 1179–1194 (2012).
1994 | 9 | 18 | 7 | 36 | 47.15 | 34.1167 | -116.3993 | 9.2 | 1.9 | 298 | 74 | 161 | 33.42 | 71.76 | 16.87 | 4 | W. Yang, E. Hauksson, P. M. Shearer, Computing a large refined catalog of focal mechanisms for southern California (1981-2010): Temporal stability of the style of faulting. Bull. Seismol. Soc. Am. 102, 1179–1194 (2012).
1994 | 9 | 18 | 11 | 47 | 14.71 | 34.1663 | -117.4507 | 10.98 | 1.64 | 146 | 76 | 174 | 237.46 | 84.18 | 14.07 | 4 | W. Yang, E. Hauksson, P. M. Shearer, Computing a large refined catalog of focal mechanisms for southern California (1981-2010): Temporal stability of the style of faulting. Bull. Seismol. Soc. Am. 102, 1179–1194 (2012).
1994 | 9 | 18 | 22 | 41 | 34.81 | 34.3137 | -118.459 | 6.86 | 2.23 | 156 | 32 | 112 | 310.53 | 60.57 | 76.83 | 4 | W. Yang, E. Hauksson, P. M. Shearer, Computing a large refined catalog of focal mechanisms for southern California (1981-2010): Temporal stability of the style of faulting. Bull. Seismol. Soc. Am. 102, 1179–1194 (2012).
1994 | 9 | 19 | 0 | 21 | 46.09 | 34.048 | -117.515 | 3.87 | 2.08 | 135 | 73 | 175 | 226.47 | 85.22 | 17.06 | 4 | W. Yang, E. Hauksson, P. M. Shearer, Computing a large refined catalog of focal mechanisms for southern California (1981-2010): Temporal stability of the style of faulting. Bull. Seismol. Soc. Am. 102, 1179–1194 (2012).
1994 | 9 | 19 | 14 | 6 | 6 | 38.761 | -119.723 | 0 | 3.7 | 45 | 86 | -13 | 135.92 | 77.03 | -175.9 | 1 | International Seismological Centre (ISC) Bulletin (http://www.isc.ac.uk/iscbulletin/search/fmechanisms/)
1994 | 9 | 20 | 3 | 17 | 0 | 38.75 | -119.59 | 6 | 3.83 | 325 | 84 | -171 | 234.05 | 81.05 | -6.07 | 18 | G. A. Ichinose, J. G. Anderson, K. D. Smith, Y. Zeng, Source parameters of eastern California and western Nevada earthquakes from regional moment tensor inversion. Bull. Seismol. Soc. Am. 93, 61–84 (2003).
1994 | 9 | 20 | 3 | 37 | 0 | 38.76 | -119.58 | 6 | 3.68 | 64 | 88 | -15 | 154.54 | 75.01 | -177.93 | 18 | G. A. Ichinose, J. G. Anderson, K. D. Smith, Y. Zeng, Source parameters of eastern California and western Nevada earthquakes from regional moment tensor inversion. Bull. Seismol. Soc. Am. 93, 61–84 (2003).
1994 | 9 | 20 | 4 | 32 | 32.3 | 34.3352 | -116.4687 | 8.32 | 2.79 | 222 | 38 | -124 | 82.56 | 59.31 | -66.4 | 4 | W. Yang, E. Hauksson, P. M. Shearer, Computing a large refined catalog of focal mechanisms for southern California (1981-2010): Temporal stability of the style of faulting. Bull. Seismol. Soc. Am. 102, 1179–1194 (2012).
1994 | 9 | 20 | 5 | 17 | 0 | 38.76 | -119.59 | 4 | 4.35 | 221 | 87 | -53 | 314.97 | 37.1 | -175.02 | 18 | G. A. Ichinose, J. G. Anderson, K. D. Smith, Y. Zeng, Source parameters of eastern California and western Nevada earthquakes from regional moment tensor inversion. Bull. Seismol. Soc. Am. 93, 61–84 (2003).
1994 | 9 | 20 | 5 | 19 | 43 | 38.74 | -119.6313 | -1.042 | 3.58 | 90 | 50 | 10 | 353.53 | 82.36 | 139.57 | 16 | Focal mechanisms from U.S. Geological Survey Advanced National Seismic System (ANSS) Comprehensive Catalog of Earthquake Events and Products, https://www.sciencebase.gov/catalog/item/52eab950e4b0444d1ce67917
1994 | 9 | 20 | 11 | 23 | 2.8 | 34.1592 | -116.4303 | 9.27 | 2.27 | 357 | 87 | -178 | 266.9 | 88 | -3 | 4 | W. Yang, E. Hauksson, P. M. Shearer, Computing a large refined catalog of focal mechanisms for southern California (1981-2010): Temporal stability of the style of faulting. Bull. Seismol. Soc. Am. 102, 1179–1194 (2012).
1994 | 9 | 20 | 15 | 38 | 0 | 38.75 | -119.59 | 10 | 4.44 | 232 | 85 | 17 | 140.47 | 73.07 | 174.77 | 18 | G. A. Ichinose, J. G. Anderson, K. D. Smith, Y. Zeng, Source parameters of eastern California and western Nevada earthquakes from regional moment tensor inversion. Bull. Seismol. Soc. Am. 93, 61–84 (2003).
1994 | 9 | 20 | 15 | 40 | 0 | 38.75 | -119.59 | 6 | 4.48 | 47 | 86 | -27 | 139.04 | 63.07 | -175.51 | 18 | G. A. Ichinose, J. G. Anderson, K. D. Smith, Y. Zeng, Source parameters of eastern California and western Nevada earthquakes from regional moment tensor inversion. Bull. Seismol. Soc. Am. 93, 61–84 (2003).
1994 | 9 | 20 | 15 | 46 | 34 | 38.734 | -119.6308 | 0.186 | 3.72 | 345 | 60 | -120 | 214.11 | 41.41 | -49.11 | 16 | Focal mechanisms from U.S. Geological Survey Advanced National Seismic System (ANSS) Comprehensive Catalog of Earthquake Events and Products, https://www.sciencebase.gov/catalog/item/52eab950e4b0444d1ce67917
1994 | 9 | 20 | 17 | 52 | 27.74 | 33.3385 | -116.3722 | 11.85 | 2.18 | 315 | 87 | 173 | 45.37 | 83.01 | 3.02 | 4 | W. Yang, E. Hauksson, P. M. Shearer, Computing a large refined catalog of focal mechanisms for southern California (1981-2010): Temporal stability of the style of faulting. Bull. Seismol. Soc. Am. 102, 1179–1194 (2012).
1994 | 9 | 20 | 21 | 22 | 21.19 | 34.2377 | -118.6613 | 5.38 | 1.8 | 125 | 75 | 126 | 234.61 | 38.61 | 24.51 | 4 | W. Yang, E. Hauksson, P. M. Shearer, Computing a large refined catalog of focal mechanisms for southern California (1981-2010): Temporal stability of the style of faulting. Bull. Seismol. Soc. Am. 102, 1179–1194 (2012).
1994 | 9 | 21 | 2 | 9 | 1 | 40.4235 | -124.6258 | 21.324 | 4.6 | 145 | 35 | -80 | 312.85 | 55.61 | -96.93 | 17 | Moment tensors from U.S. Geological Survey Advanced National Seismic System (ANSS) Comprehensive Catalog of Earthquake Events and Products, https://www.sciencebase.gov/catalog/item/52eab950e4b0444d1ce67917
1994 | 9 | 21 | 4 | 16 | 52.01 | 34.2392 | -117.4588 | 12.33 | 2.33 | 280 | 44 | 100 | 86.23 | 46.83 | 80.48 | 4 | W. Yang, E. Hauksson, P. M. Shearer, Computing a large refined catalog of focal mechanisms for southern California (1981-2010): Temporal stability of the style of faulting. Bull. Seismol. Soc. Am. 102, 1179–1194 (2012).
1994 | 9 | 21 | 5 | 26 | 2.59 | 33.2612 | -116.3025 | 11.77 | 1.76 | 93 | 56 | 105 | 247.4 | 36.79 | 69.01 | 4 | W. Yang, E. Hauksson, P. M. Shearer, Computing a large refined catalog of focal mechanisms for southern California (1981-2010): Temporal stability of the style of faulting. Bull. Seismol. Soc. Am. 102, 1179–1194 (2012).
1994 | 9 | 21 | 8 | 58 | 54 | 38.7125 | -119.765 | -1.161 | 3.64 | 145 | 55 | -40 | 260.7 | 58.23 | -137.57 | 16 | Focal mechanisms from U.S. Geological Survey Advanced National Seismic System (ANSS) Comprehensive Catalog of Earthquake Events and Products, https://www.sciencebase.gov/catalog/item/52eab950e4b0444d1ce67917
1994 | 9 | 21 | 12 | 10 | 28.55 | 34.1633 | -117.469 | 7.12 | 1.8 | 139 | 89 | 173 | 229.12 | 83 | 1.01 | 4 | W. Yang, E. Hauksson, P. M. Shearer, Computing a large refined catalog of focal mechanisms for southern California (1981-2010): Temporal stability of the style of faulting. Bull. Seismol. Soc. Am. 102, 1179–1194 (2012).
1994 | 9 | 21 | 16 | 15 | 58.53 | 35.831 | -117.7285 | 9.36 | 1.86 | 179 | 49 | -118 | 38.02 | 48.21 | -61.63 | 4 | W. Yang, E. Hauksson, P. M. Shearer, Computing a large refined catalog of focal mechanisms for southern California (1981-2010): Temporal stability of the style of faulting. Bull. Seismol. Soc. Am. 102, 1179–1194 (2012).
1994 | 9 | 21 | 22 | 15 | 6.21 | 33.5102 | -116.5002 | 14.05 | 3.13 | 106 | 86 | -173 | 15.51 | 83.02 | -4.03 | 4 | W. Yang, E. Hauksson, P. M. Shearer, Computing a large refined catalog of focal mechanisms for southern California (1981-2010): Temporal stability of the style of faulting. Bull. Seismol. Soc. Am. 102, 1179–1194 (2012).
1994 | 9 | 22 | 13 | 50 | 27.89 | 35.9495 | -117.9642 | 8.15 | 1.59 | 151 | 84 | 162 | 242.95 | 72.1 | 6.31 | 4 | W. Yang, E. Hauksson, P. M. Shearer, Computing a large refined catalog of focal mechanisms for southern California (1981-2010): Temporal stability of the style of faulting. Bull. Seismol. Soc. Am. 102, 1179–1194 (2012).
1994 | 9 | 22 | 14 | 24 | 43.41 | 35.9498 | -117.9643 | 8.2 | 1.8 | 356 | 52 | -143 | 241.11 | 61.69 | -44.37 | 4 | W. Yang, E. Hauksson, P. M. Shearer, Computing a large refined catalog of focal mechanisms for southern California (1981-2010): Temporal stability of the style of faulting. Bull. Seismol. Soc. Am. 102, 1179–1194 (2012).
1994 | 9 | 22 | 14 | 34 | 49.24 | 35.9493 | -117.9642 | 8.1 | 2.37 | 154 | 74 | 164 | 248.52 | 74.64 | 16.61 | 4 | W. Yang, E. Hauksson, P. M. Shearer, Computing a large refined catalog of focal mechanisms for southern California (1981-2010): Temporal stability of the style of faulting. Bull. Seismol. Soc. Am. 102, 1179–1194 (2012).
1994 | 9 | 22 | 18 | 0 | 19.47 | 33.998 | -116.9635 | 8.57 | 2.34 | 110 | 82 | 157 | 203.38 | 67.24 | 8.68 | 4 | W. Yang, E. Hauksson, P. M. Shearer, Computing a large refined catalog of focal mechanisms for southern California (1981-2010): Temporal stability of the style of faulting. Bull. Seismol. Soc. Am. 102, 1179–1194 (2012).
1994 | 9 | 22 | 18 | 31 | 14.93 | 33.9243 | -116.3503 | 4.16 | 2.31 | 161 | 63 | -146 | 53.97 | 60.12 | -31.57 | 4 | W. Yang, E. Hauksson, P. M. Shearer, Computing a large refined catalog of focal mechanisms for southern California (1981-2010): Temporal stability of the style of faulting. Bull. Seismol. Soc. Am. 102, 1179–1194 (2012).
1994 | 9 | 23 | 16 | 41 | 19.01 | 34.2368 | -118.4142 | 7.37 | 1.86 | 319 | 51 | 103 | 118.85 | 40.78 | 74.48 | 4 | W. Yang, E. Hauksson, P. M. Shearer, Computing a large refined catalog of focal mechanisms for southern California (1981-2010): Temporal stability of the style of faulting. Bull. Seismol. Soc. Am. 102, 1179–1194 (2012).
1994 | 9 | 23 | 17 | 51 | 31.18 | 34.6218 | -116.666 | 5.1 | 2.67 | 295 | 78 | 173 | 26.46 | 83.15 | 12.09 | 4 | W. Yang, E. Hauksson, P. M. Shearer, Computing a large refined catalog of focal mechanisms for southern California (1981-2010): Temporal stability of the style of faulting. Bull. Seismol. Soc. Am. 102, 1179–1194 (2012).
1994 | 9 | 23 | 21 | 24 | 53.2 | 34.2192 | -116.7413 | 3.49 | 1.77 | 299 | 76 | -165 | 205.29 | 75.46 | -14.47 | 4 | W. Yang, E. Hauksson, P. M. Shearer, Computing a large refined catalog of focal mechanisms for southern California (1981-2010): Temporal stability of the style of faulting. Bull. Seismol. Soc. Am. 102, 1179–1194 (2012).
1994 | 9 | 23 | 23 | 7 | 11.92 | 33.9693 | -116.9573 | 12.3 | 1.49 | 178 | 45 | -161 | 74.32 | 76.69 | -46.6 | 4 | W. Yang, E. Hauksson, P. M. Shearer, Computing a large refined catalog of focal mechanisms for southern California (1981-2010): Temporal stability of the style of faulting. Bull. Seismol. Soc. Am. 102, 1179–1194 (2012).
1994 | 9 | 24 | 18 | 38 | 1.59 | 34.1352 | -117.7108 | 7.89 | 1.56 | 341 | 65 | -111 | 203.25 | 32.21 | -52.46 | 4 | W. Yang, E. Hauksson, P. M. Shearer, Computing a large refined catalog of focal mechanisms for southern California (1981-2010): Temporal stability of the style of faulting. Bull. Seismol. Soc. Am. 102, 1179–1194 (2012).
1994 | 9 | 24 | 22 | 15 | 27.19 | 34.394 | -118.33 | 10.05 | 1.62 | 130 | 54 | 89 | 311.7 | 36.01 | 91.38 | 4 | W. Yang, E. Hauksson, P. M. Shearer, Computing a large refined catalog of focal mechanisms for southern California (1981-2010): Temporal stability of the style of faulting. Bull. Seismol. Soc. Am. 102, 1179–1194 (2012).
1994 | 9 | 24 | 23 | 28 | 19.88 | 33.4828 | -115.8092 | 9.1 | 1.88 | 322 | 75 | -175 | 230.7 | 85.17 | -15.05 | 4 | W. Yang, E. Hauksson, P. M. Shearer, Computing a large refined catalog of focal mechanisms for southern California (1981-2010): Temporal stability of the style of faulting. Bull. Seismol. Soc. Am. 102, 1179–1194 (2012).
1994 | 9 | 25 | 0 | 0 | 0 | 47.77 | -69.66 | 17 | 4.3 | 37 | 56 | 90 | 217 | 34 | 90 | 15 | S. Mazzotti, J. Townend, State of stress in central and eastern North American seismic zones. Lithosphere. 2, 76–83 (2010).
1994 | 9 | 25 | 4 | 54 | 47.55 | 34.332 | -116.4668 | 9.32 | 1.84 | 91 | 60 | -84 | 259.13 | 30.54 | -100.26 | 4 | W. Yang, E. Hauksson, P. M. Shearer, Computing a large refined catalog of focal mechanisms for southern California (1981-2010): Temporal stability of the style of faulting. Bull. Seismol. Soc. Am. 102, 1179–1194 (2012).
1994 | 9 | 25 | 10 | 28 | 43.03 | 33.969 | -116.3583 | 7.09 | 2.5 | 177 | 81 | 119 | 282.76 | 30.25 | 18.09 | 4 | W. Yang, E. Hauksson, P. M. Shearer, Computing a large refined catalog of focal mechanisms for southern California (1981-2010): Temporal stability of the style of faulting. Bull. Seismol. Soc. Am. 102, 1179–1194 (2012).
1994 | 9 | 25 | 20 | 15 | 18.69 | 34.254 | -118.5212 | 12.26 | 2.14 | 310 | 82 | 83 | 171.42 | 10.62 | 130.93 | 4 | W. Yang, E. Hauksson, P. M. Shearer, Computing a large refined catalog of focal mechanisms for southern California (1981-2010): Temporal stability of the style of faulting. Bull. Seismol. Soc. Am. 102, 1179–1194 (2012).
1994 | 9 | 25 | 20 | 29 | 6.85 | 33.2542 | -116.2872 | 11.11 | 2.24 | 135 | 76 | -161 | 40.24 | 71.59 | -14.77 | 4 | W. Yang, E. Hauksson, P. M. Shearer, Computing a large refined catalog of focal mechanisms for southern California (1981-2010): Temporal stability of the style of faulting. Bull. Seismol. Soc. Am. 102, 1179–1194 (2012).
1994 | 9 | 26 | 1 | 15 | 6.97 | 34.1457 | -116.8373 | 7.88 | 1.96 | 91 | 76 | -154 | 354.27 | 64.83 | -15.5 | 4 | W. Yang, E. Hauksson, P. M. Shearer, Computing a large refined catalog of focal mechanisms for southern California (1981-2010): Temporal stability of the style of faulting. Bull. Seismol. Soc. Am. 102, 1179–1194 (2012).
1994 | 9 | 26 | 2 | 49 | 11.04 | 33.9835 | -116.787 | 17.68 | 2.22 | 302 | 72 | 168 | 35.76 | 78.6 | 18.38 | 4 | W. Yang, E. Hauksson, P. M. Shearer, Computing a large refined catalog of focal mechanisms for southern California (1981-2010): Temporal stability of the style of faulting. Bull. Seismol. Soc. Am. 102, 1179–1194 (2012).
1994 | 9 | 27 | 5 | 48 | 18.53 | 34.364 | -116.4657 | 4.18 | 2.58 | 205 | 66 | 179 | 295.41 | 89.09 | 24 | 4 | W. Yang, E. Hauksson, P. M. Shearer, Computing a large refined catalog of focal mechanisms for southern California (1981-2010): Temporal stability of the style of faulting. Bull. Seismol. Soc. Am. 102, 1179–1194 (2012).
1994 | 9 | 27 | 8 | 19 | 27.48 | 34.3013 | -118.4817 | 7.14 | 2.2 | 161 | 45 | 112 | 311.26 | 49.03 | 69.46 | 4 | W. Yang, E. Hauksson, P. M. Shearer, Computing a large refined catalog of focal mechanisms for southern California (1981-2010): Temporal stability of the style of faulting. Bull. Seismol. Soc. Am. 102, 1179–1194 (2012).
1994 | 9 | 28 | 9 | 29 | 55.43 | 34.621 | -116.6718 | 7.44 | 2.22 | 118 | 86 | 152 | 210.12 | 62.07 | 4.53 | 4 | W. Yang, E. Hauksson, P. M. Shearer, Computing a large refined catalog of focal mechanisms for southern California (1981-2010): Temporal stability of the style of faulting. Bull. Seismol. Soc. Am. 102, 1179–1194 (2012).
1994 | 9 | 29 | 2 | 52 | 59.91 | 34.1325 | -117.5742 | 14.51 | 2.13 | 294 | 83 | 164 | 26 | 74.12 | 7.28 | 4 | W. Yang, E. Hauksson, P. M. Shearer, Computing a large refined catalog of focal mechanisms for southern California (1981-2010): Temporal stability of the style of faulting. Bull. Seismol. Soc. Am. 102, 1179–1194 (2012).
1994 | 9 | 29 | 8 | 5 | 3.05 | 34.252 | -118.584 | 14.53 | 2.52 | 167 | 45 | 88 | 349.83 | 45.03 | 92 | 4 | W. Yang, E. Hauksson, P. M. Shearer, Computing a large refined catalog of focal mechanisms for southern California (1981-2010): Temporal stability of the style of faulting. Bull. Seismol. Soc. Am. 102, 1179–1194 (2012).
1994 | 9 | 29 | 8 | 27 | 47.9 | 33.9937 | -116.2732 | 8.54 | 2.41 | 223 | 54 | -99 | 58.08 | 36.96 | -77.85 | 4 | W. Yang, E. Hauksson, P. M. Shearer, Computing a large refined catalog of focal mechanisms for southern California (1981-2010): Temporal stability of the style of faulting. Bull. Seismol. Soc. Am. 102, 1179–1194 (2012).
1994 | 9 | 30 | 6 | 51 | 6.58 | 34.284 | -117.468 | 11.75 | 1.9 | 282 | 68 | 138 | 30.64 | 51.65 | 28.53 | 4 | W. Yang, E. Hauksson, P. M. Shearer, Computing a large refined catalog of focal mechanisms for southern California (1981-2010): Temporal stability of the style of faulting. Bull. Seismol. Soc. Am. 102, 1179–1194 (2012).
1994 | 9 | 30 | 14 | 25 | 1.17 | 35.948 | -117.9867 | 7.95 | 1.84 | 358 | 87 | -176 | 267.79 | 86.01 | -3.01 | 4 | W. Yang, E. Hauksson, P. M. Shearer, Computing a large refined catalog of focal mechanisms for southern California (1981-2010): Temporal stability of the style of faulting. Bull. Seismol. Soc. Am. 102, 1179–1194 (2012).
1994 | 9 | 30 | 17 | 22 | 25.91 | 34.2912 | -118.5157 | 9.8 | 2.67 | 273 | 50 | 49 | 146.52 | 54.68 | 128.02 | 4 | W. Yang, E. Hauksson, P. M. Shearer, Computing a large refined catalog of focal mechanisms for southern California (1981-2010): Temporal stability of the style of faulting. Bull. Seismol. Soc. Am. 102, 1179–1194 (2012).
1994 | 10 | 2 | 1 | 54 | 8.62 | 34.0473 | -117.5143 | 3.89 | 2.09 | 131 | 72 | -174 | 39.14 | 84.29 | -18.09 | 4 | W. Yang, E. Hauksson, P. M. Shearer, Computing a large refined catalog of focal mechanisms for southern California (1981-2010): Temporal stability of the style of faulting. Bull. Seismol. Soc. Am. 102, 1179–1194 (2012).
1994 | 10 | 2 | 7 | 20 | 11.84 | 33.9473 | -117.2208 | 11.38 | 1.69 | 23 | 51 | -104 | 224.61 | 41.06 | -73.37 | 4 | W. Yang, E. Hauksson, P. M. Shearer, Computing a large refined catalog of focal mechanisms for southern California (1981-2010): Temporal stability of the style of faulting. Bull. Seismol. Soc. Am. 102, 1179–1194 (2012).
1994 | 10 | 2 | 10 | 56 | 58.06 | 34.154 | -116.424 | 9.01 | 2.09 | 352 | 78 | -175 | 260.96 | 85.11 | -12.04 | 4 | W. Yang, E. Hauksson, P. M. Shearer, Computing a large refined catalog of focal mechanisms for southern California (1981-2010): Temporal stability of the style of faulting. Bull. Seismol. Soc. Am. 102, 1179–1194 (2012).
1994 | 10 | 2 | 15 | 19 | 41.22 | 34.2042 | -116.8233 | 7.35 | 2.76 | 140 | 84 | -158 | 47.58 | 68.13 | -6.47 | 4 | W. Yang, E. Hauksson, P. M. Shearer, Computing a large refined catalog of focal mechanisms for southern California (1981-2010): Temporal stability of the style of faulting. Bull. Seismol. Soc. Am. 102, 1179–1194 (2012).
1994 | 10 | 3 | 1 | 18 | 43.77 | 34.5222 | -117.6853 | 10.41 | 1.78 | 121 | 36 | 103 | 285.07 | 55.06 | 80.72 | 4 | W. Yang, E. Hauksson, P. M. Shearer, Computing a large refined catalog of focal mechanisms for southern California (1981-2010): Temporal stability of the style of faulting. Bull. Seismol. Soc. Am. 102, 1179–1194 (2012).
1994 | 10 | 3 | 1 | 31 | 5.38 | 34.3107 | -118.7087 | 19.16 | 1.29 | 248 | 85 | -61 | 346.94 | 29.39 | -169.77 | 4 | W. Yang, E. Hauksson, P. M. Shearer, Computing a large refined catalog of focal mechanisms for southern California (1981-2010): Temporal stability of the style of faulting. Bull. Seismol. Soc. Am. 102, 1179–1194 (2012).
1994 | 10 | 3 | 3 | 25 | 22.03 | 34.3555 | -118.5648 | 12.27 | 2.26 | 348 | 56 | 135 | 107.21 | 54.11 | 43.65 | 4 | W. Yang, E. Hauksson, P. M. Shearer, Computing a large refined catalog of focal mechanisms for southern California (1981-2010): Temporal stability of the style of faulting. Bull. Seismol. Soc. Am. 102, 1179–1194 (2012).
1994 | 10 | 3 | 8 | 28 | 49.44 | 34.5778 | -120.049 | 12.24 | 3.15 | 157 | 86 | 135 | 250.99 | 45.14 | 5.65 | 4 | W. Yang, E. Hauksson, P. M. Shearer, Computing a large refined catalog of focal mechanisms for southern California (1981-2010): Temporal stability of the style of faulting. Bull. Seismol. Soc. Am. 102, 1179–1194 (2012).
1994 | 10 | 3 | 8 | 59 | 45.98 | 34.4382 | -117.9122 | 10.6 | 1.31 | 109 | 80 | 165 | 201.66 | 75.23 | 10.35 | 4 | W. Yang, E. Hauksson, P. M. Shearer, Computing a large refined catalog of focal mechanisms for southern California (1981-2010): Temporal stability of the style of faulting. Bull. Seismol. Soc. Am. 102, 1179–1194 (2012).
1994 | 10 | 3 | 14 | 0 | 36 | 31.2357 | -114.5033 | 5.974 | 4.9 | 149 | 90 | -180 | 59 | 90 | 0 | 16 | Focal mechanisms from U.S. Geological Survey Advanced National Seismic System (ANSS) Comprehensive Catalog of Earthquake Events and Products, https://www.sciencebase.gov/catalog/item/52eab950e4b0444d1ce67917
1994 | 10 | 3 | 14 | 0 | 47.6 | 32.03 | -114.94 | 5 | 5.21 | 149 | 90 | -180 | 59 | 90 | 0 | 13 | Global CMT database: https://www.globalcmt.org
1994 | 10 | 4 | 0 | 25 | 32.56 | 33.188 | -115.5712 | 4.8 | 2.67 | 292 | 85 | 137 | 26.65 | 47.2 | 6.82 | 4 | W. Yang, E. Hauksson, P. M. Shearer, Computing a large refined catalog of focal mechanisms for southern California (1981-2010): Temporal stability of the style of faulting. Bull. Seismol. Soc. Am. 102, 1179–1194 (2012).
1994 | 10 | 4 | 3 | 44 | 30.2 | 33.4982 | -116.4348 | 7.85 | 1.6 | 186 | 54 | -53 | 313.95 | 49.75 | -129.64 | 4 | W. Yang, E. Hauksson, P. M. Shearer, Computing a large refined catalog of focal mechanisms for southern California (1981-2010): Temporal stability of the style of faulting. Bull. Seismol. Soc. Am. 102, 1179–1194 (2012).
1994 | 10 | 4 | 14 | 22 | 5.95 | 34.3545 | -118.566 | 12.44 | 2.32 | 4 | 66 | 166 | 99.79 | 77.23 | 24.65 | 4 | W. Yang, E. Hauksson, P. M. Shearer, Computing a large refined catalog of focal mechanisms for southern California (1981-2010): Temporal stability of the style of faulting. Bull. Seismol. Soc. Am. 102, 1179–1194 (2012).
1994 | 10 | 6 | 0 | 15 | 31 | 38.7355 | -119.7483 | -1.161 | 3.63 | 75 | 45 | -30 | 187.21 | 69.3 | -130.89 | 16 | Focal mechanisms from U.S. Geological Survey Advanced National Seismic System (ANSS) Comprehensive Catalog of Earthquake Events and Products, https://www.sciencebase.gov/catalog/item/52eab950e4b0444d1ce67917
1994 | 10 | 6 | 4 | 49 | 27.24 | 34.1682 | -116.7587 | 11.49 | 1.59 | 313 | 85 | 173 | 43.61 | 83.03 | 5.04 | 4 | W. Yang, E. Hauksson, P. M. Shearer, Computing a large refined catalog of focal mechanisms for southern California (1981-2010): Temporal stability of the style of faulting. Bull. Seismol. Soc. Am. 102, 1179–1194 (2012).
1994 | 10 | 6 | 11 | 31 | 27.8 | 33.3552 | -116.3582 | 12.1 | 2.8 | 302 | 86 | -180 | 212 | 90 | -4 | 4 | W. Yang, E. Hauksson, P. M. Shearer, Computing a large refined catalog of focal mechanisms for southern California (1981-2010): Temporal stability of the style of faulting. Bull. Seismol. Soc. Am. 102, 1179–1194 (2012).
1994 | 10 | 6 | 12 | 7 | 57.59 | 33.3565 | -116.3603 | 11.51 | 1.75 | 295 | 80 | 165 | 27.66 | 75.23 | 10.35 | 4 | W. Yang, E. Hauksson, P. M. Shearer, Computing a large refined catalog of focal mechanisms for southern California (1981-2010): Temporal stability of the style of faulting. Bull. Seismol. Soc. Am. 102, 1179–1194 (2012).
1994 | 10 | 7 | 2 | 33 | 10.99 | 34.3773 | -118.6657 | 12.56 | 2.57 | 112 | 50 | 103 | 272.24 | 41.72 | 74.99 | 4 | W. Yang, E. Hauksson, P. M. Shearer, Computing a large refined catalog of focal mechanisms for southern California (1981-2010): Temporal stability of the style of faulting. Bull. Seismol. Soc. Am. 102, 1179–1194 (2012).
1994 | 10 | 7 | 7 | 52 | 51.7 | 33.8165 | -116.1922 | 7.92 | 1.84 | 331 | 37 | -100 | 163.45 | 53.65 | -82.55 | 4 | W. Yang, E. Hauksson, P. M. Shearer, Computing a large refined catalog of focal mechanisms for southern California (1981-2010): Temporal stability of the style of faulting. Bull. Seismol. Soc. Am. 102, 1179–1194 (2012).
1994 | 10 | 7 | 10 | 50 | 43.11 | 34.2252 | -118.5925 | 2.09 | 2.05 | 143 | 74 | 135 | 248.41 | 47.18 | 22.07 | 4 | W. Yang, E. Hauksson, P. M. Shearer, Computing a large refined catalog of focal mechanisms for southern California (1981-2010): Temporal stability of the style of faulting. Bull. Seismol. Soc. Am. 102, 1179–1194 (2012).
1994 | 10 | 7 | 13 | 13 | 18.45 | 34.6117 | -116.626 | 8.19 | 2.48 | 113 | 43 | 98 | 282.12 | 47.52 | 82.61 | 4 | W. Yang, E. Hauksson, P. M. Shearer, Computing a large refined catalog of focal mechanisms for southern California (1981-2010): Temporal stability of the style of faulting. Bull. Seismol. Soc. Am. 102, 1179–1194 (2012).
1994 | 10 | 7 | 20 | 0 | 47.2 | 34.264 | -118.508 | 11.14 | 1.59 | 97 | 70 | 115 | 223.26 | 31.61 | 40.74 | 4 | W. Yang, E. Hauksson, P. M. Shearer, Computing a large refined catalog of focal mechanisms for southern California (1981-2010): Temporal stability of the style of faulting. Bull. Seismol. Soc. Am. 102, 1179–1194 (2012).
1994 | 10 | 7 | 20 | 57 | 26.1 | 35.0005 | -116.9562 | 6.56 | 2.51 | 132 | 85 | 163 | 223.53 | 73.07 | 5.23 | 4 | W. Yang, E. Hauksson, P. M. Shearer, Computing a large refined catalog of focal mechanisms for southern California (1981-2010): Temporal stability of the style of faulting. Bull. Seismol. Soc. Am. 102, 1179–1194 (2012).
1994 | 10 | 8 | 8 | 55 | 53.98 | 34.2807 | -117.5028 | 11.18 | 1.76 | 292 | 69 | 126 | 48.25 | 40.95 | 33.15 | 4 | W. Yang, E. Hauksson, P. M. Shearer, Computing a large refined catalog of focal mechanisms for southern California (1981-2010): Temporal stability of the style of faulting. Bull. Seismol. Soc. Am. 102, 1179–1194 (2012).
1994 | 10 | 8 | 12 | 49 | 53.04 | 35.8063 | -117.9468 | 2.88 | 2.78 | 354 | 88 | -161 | 263.31 | 71.01 | -2.12 | 4 | W. Yang, E. Hauksson, P. M. Shearer, Computing a large refined catalog of focal mechanisms for southern California (1981-2010): Temporal stability of the style of faulting. Bull. Seismol. Soc. Am. 102, 1179–1194 (2012).
1994 | 10 | 8 | 12 | 55 | 45.61 | 34.3417 | -118.6517 | 12.33 | 1.8 | 299 | 17 | 128 | 79.75 | 76.68 | 79.34 | 4 | W. Yang, E. Hauksson, P. M. Shearer, Computing a large refined catalog of focal mechanisms for southern California (1981-2010): Temporal stability of the style of faulting. Bull. Seismol. Soc. Am. 102, 1179–1194 (2012).
1994 | 10 | 9 | 4 | 10 | 7.17 | 33.2292 | -116.0917 | 11.52 | 3.88 | 300 | 85 | -178 | 209.83 | 88.01 | -5 | 4 | W. Yang, E. Hauksson, P. M. Shearer, Computing a large refined catalog of focal mechanisms for southern California (1981-2010): Temporal stability of the style of faulting. Bull. Seismol. Soc. Am. 102, 1179–1194 (2012).
1994 | 10 | 9 | 8 | 21 | 19.08 | 34.0127 | -117.107 | 18.72 | 1.48 | 111 | 78 | 162 | 204.86 | 72.41 | 12.6 | 4 | W. Yang, E. Hauksson, P. M. Shearer, Computing a large refined catalog of focal mechanisms for southern California (1981-2010): Temporal stability of the style of faulting. Bull. Seismol. Soc. Am. 102, 1179–1194 (2012).
1994 | 10 | 9 | 14 | 13 | 27.8 | 34.3283 | -116.6338 | 3.71 | 2.04 | 312 | 82 | 173 | 42.98 | 83.07 | 8.06 | 4 | W. Yang, E. Hauksson, P. M. Shearer, Computing a large refined catalog of focal mechanisms for southern California (1981-2010): Temporal stability of the style of faulting. Bull. Seismol. Soc. Am. 102, 1179–1194 (2012).
1994 | 10 | 10 | 3 | 7 | 0 | 38.77 | -119.6 | 4 | 4.45 | 136 | 70 | -147 | 33.48 | 59.22 | -23.46 | 18 | G. A. Ichinose, J. G. Anderson, K. D. Smith, Y. Zeng, Source parameters of eastern California and western Nevada earthquakes from regional moment tensor inversion. Bull. Seismol. Soc. Am. 93, 61–84 (2003).
1994 | 10 | 10 | 3 | 7 | 7 | 38.7438 | -119.6465 | -1.161 | 4.3 | 40 | 40 | -40 | 162.73 | 65.6 | -122.73 | 17 | Moment tensors from U.S. Geological Survey Advanced National Seismic System (ANSS) Comprehensive Catalog of Earthquake Events and Products, https://www.sciencebase.gov/catalog/item/52eab950e4b0444d1ce67917
1994 | 10 | 10 | 7 | 2 | 33.6 | 33.9333 | -116.325 | 8.86 | 2.64 | 14 | 61 | -142 | 263.25 | 57.42 | -35.12 | 4 | W. Yang, E. Hauksson, P. M. Shearer, Computing a large refined catalog of focal mechanisms for southern California (1981-2010): Temporal stability of the style of faulting. Bull. Seismol. Soc. Am. 102, 1179–1194 (2012).
1994 | 10 | 10 | 12 | 25 | 16 | 34.3012 | -118.4415 | 8.44 | 1.87 | 160 | 73 | -163 | 64.89 | 73.76 | -17.73 | 4 | W. Yang, E. Hauksson, P. M. Shearer, Computing a large refined catalog of focal mechanisms for southern California (1981-2010): Temporal stability of the style of faulting. Bull. Seismol. Soc. Am. 102, 1179–1194 (2012).
1994 | 10 | 10 | 16 | 46 | 36.48 | 35.949 | -118.386 | 15.44 | 2.06 | 347 | 46 | -126 | 213.29 | 54.41 | -58.67 | 4 | W. Yang, E. Hauksson, P. M. Shearer, Computing a large refined catalog of focal mechanisms for southern California (1981-2010): Temporal stability of the style of faulting. Bull. Seismol. Soc. Am. 102, 1179–1194 (2012).
1994 | 10 | 11 | 5 | 51 | 10.05 | 34.0505 | -117.2428 | 16.34 | 2.14 | 332 | 88 | 163 | 62.61 | 73.01 | 2.09 | 4 | W. Yang, E. Hauksson, P. M. Shearer, Computing a large refined catalog of focal mechanisms for southern California (1981-2010): Temporal stability of the style of faulting. Bull. Seismol. Soc. Am. 102, 1179–1194 (2012).
1994 | 10 | 11 | 6 | 58 | 24.58 | 34.779 | -118.9202 | 14.46 | 2.62 | 249 | 64 | 152 | 352.12 | 65.04 | 28.92 | 4 | W. Yang, E. Hauksson, P. M. Shearer, Computing a large refined catalog of focal mechanisms for southern California (1981-2010): Temporal stability of the style of faulting. Bull. Seismol. Soc. Am. 102, 1179–1194 (2012).
1994 | 10 | 11 | 12 | 35 | 23.28 | 33.9935 | -116.2732 | 8.61 | 2 | 232 | 45 | -106 | 74.07 | 47.18 | -74.59 | 4 | W. Yang, E. Hauksson, P. M. Shearer, Computing a large refined catalog of focal mechanisms for southern California (1981-2010): Temporal stability of the style of faulting. Bull. Seismol. Soc. Am. 102, 1179–1194 (2012).
1994 | 10 | 11 | 23 | 13 | 50 | 36.861 | -121.603 | 8.1 | 3.8 | 45 | 72 | -30 | 145.12 | 61.61 | -159.43 | 1 | International Seismological Centre (ISC) Bulletin (http://www.isc.ac.uk/iscbulletin/search/fmechanisms/)
1994 | 10 | 11 | 23 | 14 | 41.72 | 33.6763 | -116.714 | 15.87 | 2.66 | 86 | 35 | 81 | 276.94 | 55.49 | 96.25 | 4 | W. Yang, E. Hauksson, P. M. Shearer, Computing a large refined catalog of focal mechanisms for southern California (1981-2010): Temporal stability of the style of faulting. Bull. Seismol. Soc. Am. 102, 1179–1194 (2012).
1994 | 10 | 12 | 13 | 22 | 58.69 | 35.6852 | -118.0532 | 12.86 | 1.75 | 158 | 56 | -123 | 27.27 | 45.95 | -51.08 | 4 | W. Yang, E. Hauksson, P. M. Shearer, Computing a large refined catalog of focal mechanisms for southern California (1981-2010): Temporal stability of the style of faulting. Bull. Seismol. Soc. Am. 102, 1179–1194 (2012).
1994 | 10 | 13 | 5 | 36 | 13.63 | 34.2983 | -118.4733 | 7.78 | 2.44 | 157 | 32 | 106 | 318.32 | 59.38 | 80.23 | 4 | W. Yang, E. Hauksson, P. M. Shearer, Computing a large refined catalog of focal mechanisms for southern California (1981-2010): Temporal stability of the style of faulting. Bull. Seismol. Soc. Am. 102, 1179–1194 (2012).
1994 | 10 | 14 | 0 | 57 | 25 | 40.3248 | -124.6205 | 18.816 | 4.5 | 175 | 70 | 40 | 68.99 | 52.84 | 154.59 | 17 | Moment tensors from U.S. Geological Survey Advanced National Seismic System (ANSS) Comprehensive Catalog of Earthquake Events and Products, https://www.sciencebase.gov/catalog/item/52eab950e4b0444d1ce67917
1994 | 10 | 14 | 2 | 16 | 28.31 | 33.997 | -116.9622 | 8.5 | 1.74 | 143 | 87 | -172 | 52.58 | 82.01 | -3.03 | 4 | W. Yang, E. Hauksson, P. M. Shearer, Computing a large refined catalog of focal mechanisms for southern California (1981-2010): Temporal stability of the style of faulting. Bull. Seismol. Soc. Am. 102, 1179–1194 (2012).
1994 | 10 | 15 | 15 | 43 | 11.42 | 34.0478 | -117.515 | 3.78 | 2.4 | 318 | 86 | -170 | 227.3 | 80.02 | -4.06 | 4 | W. Yang, E. Hauksson, P. M. Shearer, Computing a large refined catalog of focal mechanisms for southern California (1981-2010): Temporal stability of the style of faulting. Bull. Seismol. Soc. Am. 102, 1179–1194 (2012).
1994 | 10 | 15 | 23 | 45 | 40.11 | 34.6058 | -118.6425 | 10.6 | 2.22 | 84 | 49 | 110 | 234.98 | 44.83 | 68.52 | 4 | W. Yang, E. Hauksson, P. M. Shearer, Computing a large refined catalog of focal mechanisms for southern California (1981-2010): Temporal stability of the style of faulting. Bull. Seismol. Soc. Am. 102, 1179–1194 (2012).
1994 | 10 | 15 | 23 | 59 | 56.26 | 34.3638 | -118.6615 | 10.17 | 1.67 | 331 | 65 | 147 | 76.35 | 60.42 | 29.07 | 4 | W. Yang, E. Hauksson, P. M. Shearer, Computing a large refined catalog of focal mechanisms for southern California (1981-2010): Temporal stability of the style of faulting. Bull. Seismol. Soc. Am. 102, 1179–1194 (2012).
1994 | 10 | 16 | 1 | 53 | 52.52 | 34.2902 | -118.7102 | 13.06 | 1.59 | 164 | 89 | 176 | 254.07 | 86 | 1 | 4 | W. Yang, E. Hauksson, P. M. Shearer, Computing a large refined catalog of focal mechanisms for southern California (1981-2010): Temporal stability of the style of faulting. Bull. Seismol. Soc. Am. 102, 1179–1194 (2012).
1994 | 10 | 16 | 14 | 7 | 29.22 | 34.1212 | -117.0027 | 8.13 | 2.08 | 99 | 71 | 164 | 194.33 | 74.89 | 19.71 | 4 | W. Yang, E. Hauksson, P. M. Shearer, Computing a large refined catalog of focal mechanisms for southern California (1981-2010): Temporal stability of the style of faulting. Bull. Seismol. Soc. Am. 102, 1179–1194 (2012).
1994 | 10 | 16 | 16 | 29 | 55.62 | 34.2328 | -116.7505 | 11.26 | 2.97 | 287 | 87 | -177 | 196.84 | 87 | -3 | 4 | W. Yang, E. Hauksson, P. M. Shearer, Computing a large refined catalog of focal mechanisms for southern California (1981-2010): Temporal stability of the style of faulting. Bull. Seismol. Soc. Am. 102, 1179–1194 (2012).
1994 | 10 | 17 | 3 | 10 | 56.24 | 34.1945 | -116.8255 | 9.65 | 2.13 | 163 | 86 | 179 | 253.07 | 89 | 4 | 4 | W. Yang, E. Hauksson, P. M. Shearer, Computing a large refined catalog of focal mechanisms for southern California (1981-2010): Temporal stability of the style of faulting. Bull. Seismol. Soc. Am. 102, 1179–1194 (2012).
1994 | 10 | 17 | 16 | 17 | 22.96 | 34.364 | -118.6093 | 8.72 | 1.62 | 357 | 76 | 145 | 96.61 | 56.18 | 16.93 | 4 | W. Yang, E. Hauksson, P. M. Shearer, Computing a large refined catalog of focal mechanisms for southern California (1981-2010): Temporal stability of the style of faulting. Bull. Seismol. Soc. Am. 102, 1179–1194 (2012).
1994 | 10 | 17 | 20 | 40 | 14.47 | 34.3523 | -118.4687 | 4.98 | 2.07 | 110 | 49 | 133 | 235.13 | 56.5 | 51.88 | 4 | W. Yang, E. Hauksson, P. M. Shearer, Computing a large refined catalog of focal mechanisms for southern California (1981-2010): Temporal stability of the style of faulting. Bull. Seismol. Soc. Am. 102, 1179–1194 (2012).
1994 | 10 | 18 | 5 | 37 | 32.31 | 34.2225 | -116.7673 | 3.88 | 2.14 | 322 | 73 | 170 | 54.95 | 80.44 | 17.25 | 4 | W. Yang, E. Hauksson, P. M. Shearer, Computing a large refined catalog of focal mechanisms for southern California (1981-2010): Temporal stability of the style of faulting. Bull. Seismol. Soc. Am. 102, 1179–1194 (2012).
1994 | 10 | 18 | 7 | 47 | 21.66 | 34.3325 | -116.4678 | 8.95 | 1.96 | 251 | 30 | -96 | 77.92 | 60.18 | -86.55 | 4 | W. Yang, E. Hauksson, P. M. Shearer, Computing a large refined catalog of focal mechanisms for southern California (1981-2010): Temporal stability of the style of faulting. Bull. Seismol. Soc. Am. 102, 1179–1194 (2012).
1994 | 10 | 18 | 10 | 40 | 14.43 | 34.396 | -118.6312 | 5.26 | 1.69 | 280 | 37 | 128 | 55.63 | 61.69 | 65.11 | 4 | W. Yang, E. Hauksson, P. M. Shearer, Computing a large refined catalog of focal mechanisms for southern California (1981-2010): Temporal stability of the style of faulting. Bull. Seismol. Soc. Am. 102, 1179–1194 (2012).
1994 | 10 | 19 | 0 | 37 | 21.65 | 34.1048 | -116.438 | 11.22 | 2.35 | 127 | 79 | -149 | 30.46 | 59.63 | -12.78 | 4 | W. Yang, E. Hauksson, P. M. Shearer, Computing a large refined catalog of focal mechanisms for southern California (1981-2010): Temporal stability of the style of faulting. Bull. Seismol. Soc. Am. 102, 1179–1194 (2012).
1994 | 10 | 19 | 0 | 49 | 59 | 35.512 | -117.494 | 3.4 | 3.8 | 143 | 76 | 172 | 234.95 | 82.24 | 14.13 | 1 | International Seismological Centre (ISC) Bulletin (http://www.isc.ac.uk/iscbulletin/search/fmechanisms/)
1994 | 10 | 19 | 10 | 20 | 47.2 | 35.8428 | -117.6457 | 9.05 | 2.1 | 293 | 79 | -157 | 198.37 | 67.45 | -11.92 | 4 | W. Yang, E. Hauksson, P. M. Shearer, Computing a large refined catalog of focal mechanisms for southern California (1981-2010): Temporal stability of the style of faulting. Bull. Seismol. Soc. Am. 102, 1179–1194 (2012).
1994 | 10 | 19 | 13 | 28 | 26.2 | 34.2802 | -118.4747 | 8.21 | 1.91 | 360 | 63 | 140 | 110.85 | 55.06 | 33.63 | 4 | W. Yang, E. Hauksson, P. M. Shearer, Computing a large refined catalog of focal mechanisms for southern California (1981-2010): Temporal stability of the style of faulting. Bull. Seismol. Soc. Am. 102, 1179–1194 (2012).
1994 | 10 | 19 | 20 | 4 | 50.81 | 34.4565 | -116.5005 | 8.01 | 3.09 | 158 | 79 | -171 | 66.27 | 81.17 | -11.13 | 4 | W. Yang, E. Hauksson, P. M. Shearer, Computing a large refined catalog of focal mechanisms for southern California (1981-2010): Temporal stability of the style of faulting. Bull. Seismol. Soc. Am. 102, 1179–1194 (2012).
1994 | 10 | 20 | 2 | 56 | 39.07 | 32.7237 | -115.9218 | 6.26 | 3.12 | 360 | 43 | -84 | 171.82 | 47.29 | -95.57 | 4 | W. Yang, E. Hauksson, P. M. Shearer, Computing a large refined catalog of focal mechanisms for southern California (1981-2010): Temporal stability of the style of faulting. Bull. Seismol. Soc. Am. 102, 1179–1194 (2012).
1994 | 10 | 20 | 12 | 5 | 51.64 | 34.2647 | -118.4948 | 11.47 | 1.74 | 323 | 57 | 126 | 89.86 | 47.27 | 47.85 | 4 | W. Yang, E. Hauksson, P. M. Shearer, Computing a large refined catalog of focal mechanisms for southern California (1981-2010): Temporal stability of the style of faulting. Bull. Seismol. Soc. Am. 102, 1179–1194 (2012).
1994 | 10 | 20 | 18 | 24 | 53.4 | 34.261 | -117.9735 | 8.78 | 1.81 | 128 | 87 | 163 | 218.92 | 73.02 | 3.14 | 4 | W. Yang, E. Hauksson, P. M. Shearer, Computing a large refined catalog of focal mechanisms for southern California (1981-2010): Temporal stability of the style of faulting. Bull. Seismol. Soc. Am. 102, 1179–1194 (2012).
1994 | 10 | 20 | 19 | 19 | 37.95 | 35.141 | -117.3183 | 5.3 | 2.54 | 325 | 90 | -173 | 235 | 83 | 0 | 4 | W. Yang, E. Hauksson, P. M. Shearer, Computing a large refined catalog of focal mechanisms for southern California (1981-2010): Temporal stability of the style of faulting. Bull. Seismol. Soc. Am. 102, 1179–1194 (2012).
1994 | 10 | 21 | 5 | 23 | 28.29 | 34.0138 | -116.9947 | 18.24 | 1.86 | 323 | 89 | -158 | 232.6 | 68 | -1.08 | 4 | W. Yang, E. Hauksson, P. M. Shearer, Computing a large refined catalog of focal mechanisms for southern California (1981-2010): Temporal stability of the style of faulting. Bull. Seismol. Soc. Am. 102, 1179–1194 (2012).
1994 | 10 | 21 | 11 | 2 | 24 | 34.3637 | -118.6302 | 9.09 | 2.04 | 320 | 75 | 155 | 56.88 | 65.91 | 16.47 | 4 | W. Yang, E. Hauksson, P. M. Shearer, Computing a large refined catalog of focal mechanisms for southern California (1981-2010): Temporal stability of the style of faulting. Bull. Seismol. Soc. Am. 102, 1179–1194 (2012).
1994 | 10 | 21 | 11 | 42 | 8.07 | 35.0115 | -118.9643 | 7.12 | 3.15 | 331 | 82 | 164 | 63.29 | 74.16 | 8.32 | 4 | W. Yang, E. Hauksson, P. M. Shearer, Computing a large refined catalog of focal mechanisms for southern California (1981-2010): Temporal stability of the style of faulting. Bull. Seismol. Soc. Am. 102, 1179–1194 (2012).
1994 | 10 | 22 | 6 | 5 | 51.22 | 35.3997 | -117.8202 | 8.96 | 2.55 | 152 | 85 | 162 | 243.62 | 72.07 | 5.26 | 4 | W. Yang, E. Hauksson, P. M. Shearer, Computing a large refined catalog of focal mechanisms for southern California (1981-2010): Temporal stability of the style of faulting. Bull. Seismol. Soc. Am. 102, 1179–1194 (2012).
1994 | 10 | 22 | 12 | 10 | 41.1 | 34.26 | -118.5115 | 11.61 | 1.39 | 347 | 64 | 141 | 96.54 | 55.55 | 32.11 | 4 | W. Yang, E. Hauksson, P. M. Shearer, Computing a large refined catalog of focal mechanisms for southern California (1981-2010): Temporal stability of the style of faulting. Bull. Seismol. Soc. Am. 102, 1179–1194 (2012).
1994 | 10 | 22 | 13 | 28 | 13.72 | 34.0248 | -117.2185 | 17.91 | 1.79 | 140 | 86 | -178 | 49.86 | 88 | -4 | 4 | W. Yang, E. Hauksson, P. M. Shearer, Computing a large refined catalog of focal mechanisms for southern California (1981-2010): Temporal stability of the style of faulting. Bull. Seismol. Soc. Am. 102, 1179–1194 (2012).
1994 | 10 | 22 | 14 | 0 | 10.45 | 34.3472 | -116.8927 | 2.31 | 2.19 | 140 | 62 | 165 | 237.17 | 76.79 | 28.83 | 4 | W. Yang, E. Hauksson, P. M. Shearer, Computing a large refined catalog of focal mechanisms for southern California (1981-2010): Temporal stability of the style of faulting. Bull. Seismol. Soc. Am. 102, 1179–1194 (2012).
1994 | 10 | 22 | 18 | 6 | 36.84 | 34.2603 | -118.511 | 11.6 | 1.68 | 297 | 64 | 94 | 107.94 | 26.28 | 81.86 | 4 | W. Yang, E. Hauksson, P. M. Shearer, Computing a large refined catalog of focal mechanisms for southern California (1981-2010): Temporal stability of the style of faulting. Bull. Seismol. Soc. Am. 102, 1179–1194 (2012).
1994 | 10 | 23 | 9 | 21 | 34.88 | 34.2885 | -118.6283 | 7.17 | 2.15 | 307 | 89 | 163 | 37.31 | 73 | 1.05 | 4 | W. Yang, E. Hauksson, P. M. Shearer, Computing a large refined catalog of focal mechanisms for southern California (1981-2010): Temporal stability of the style of faulting. Bull. Seismol. Soc. Am. 102, 1179–1194 (2012).
1994 | 10 | 24 | 4 | 34 | 1.34 | 33.9718 | -117.8122 | 15.5 | 2.6 | 308 | 90 | 162 | 38 | 72 | 0 | 4 | W. Yang, E. Hauksson, P. M. Shearer, Computing a large refined catalog of focal mechanisms for southern California (1981-2010): Temporal stability of the style of faulting. Bull. Seismol. Soc. Am. 102, 1179–1194 (2012).
1994 | 10 | 24 | 11 | 38 | 28.35 | 34.0432 | -116.3195 | 8.26 | 2.74 | 349 | 83 | -161 | 256.6 | 71.15 | -7.4 | 4 | W. Yang, E. Hauksson, P. M. Shearer, Computing a large refined catalog of focal mechanisms for southern California (1981-2010): Temporal stability of the style of faulting. Bull. Seismol. Soc. Am. 102, 1179–1194 (2012).
1994 | 10 | 24 | 15 | 17 | 56.07 | 34.263 | -116.4565 | 1.48 | 3.33 | 348 | 55 | -136 | 229.02 | 55.32 | -44.23 | 4 | W. Yang, E. Hauksson, P. M. Shearer, Computing a large refined catalog of focal mechanisms for southern California (1981-2010): Temporal stability of the style of faulting. Bull. Seismol. Soc. Am. 102, 1179–1194 (2012).
1994 | 10 | 25 | 0 | 35 | 19.35 | 33.9368 | -116.355 | 6.79 | 2.7 | 179 | 56 | -92 | 2.57 | 34.05 | -87.04 | 4 | W. Yang, E. Hauksson, P. M. Shearer, Computing a large refined catalog of focal mechanisms for southern California (1981-2010): Temporal stability of the style of faulting. Bull. Seismol. Soc. Am. 102, 1179–1194 (2012).
1994 | 10 | 25 | 2 | 47 | 57.62 | 34.2713 | -118.6817 | 11.09 | 1.99 | 148 | 78 | -151 | 51.43 | 61.69 | -13.66 | 4 | W. Yang, E. Hauksson, P. M. Shearer, Computing a large refined catalog of focal mechanisms for southern California (1981-2010): Temporal stability of the style of faulting. Bull. Seismol. Soc. Am. 102, 1179–1194 (2012).
1994 | 10 | 25 | 8 | 39 | 35.7 | 34.2485 | -117.6318 | 10.55 | 2.59 | 310 | 47 | 89 | 131.47 | 43.01 | 91.07 | 4 | W. Yang, E. Hauksson, P. M. Shearer, Computing a large refined catalog of focal mechanisms for southern California (1981-2010): Temporal stability of the style of faulting. Bull. Seismol. Soc. Am. 102, 1179–1194 (2012).
1994 | 10 | 25 | 23 | 54 | 10.23 | 34.189 | -118.686 | 0.95 | 2.28 | 117 | 79 | 106 | 240.64 | 19.33 | 35.19 | 4 | W. Yang, E. Hauksson, P. M. Shearer, Computing a large refined catalog of focal mechanisms for southern California (1981-2010): Temporal stability of the style of faulting. Bull. Seismol. Soc. Am. 102, 1179–1194 (2012).
1994 | 10 | 26 | 4 | 18 | 46.91 | 34.1882 | -118.6873 | 0.98 | 2.39 | 122 | 78 | 105 | 249.81 | 19.12 | 39.39 | 4 | W. Yang, E. Hauksson, P. M. Shearer, Computing a large refined catalog of focal mechanisms for southern California (1981-2010): Temporal stability of the style of faulting. Bull. Seismol. Soc. Am. 102, 1179–1194 (2012).
1994 | 10 | 26 | 6 | 24 | 22.83 | 34.0388 | -116.3212 | 7.29 | 1.96 | 13 | 76 | 174 | 104.46 | 84.18 | 14.07 | 4 | W. Yang, E. Hauksson, P. M. Shearer, Computing a large refined catalog of focal mechanisms for southern California (1981-2010): Temporal stability of the style of faulting. Bull. Seismol. Soc. Am. 102, 1179–1194 (2012).
1994 | 10 | 26 | 23 | 27 | 21.57 | 33.7743 | -116.1398 | 3.83 | 2.55 | 310 | 37 | 147 | 67.41 | 70.87 | 57.71 | 4 | W. Yang, E. Hauksson, P. M. Shearer, Computing a large refined catalog of focal mechanisms for southern California (1981-2010): Temporal stability of the style of faulting. Bull. Seismol. Soc. Am. 102, 1179–1194 (2012).
1994 | 10 | 27 | 3 | 48 | 39.08 | 33.9622 | -117.15 | 17.62 | 1.44 | 7 | 55 | -176 | 274.7 | 86.72 | -35.07 | 4 | W. Yang, E. Hauksson, P. M. Shearer, Computing a large refined catalog of focal mechanisms for southern California (1981-2010): Temporal stability of the style of faulting. Bull. Seismol. Soc. Am. 102, 1179–1194 (2012).
1994 | 10 | 27 | 9 | 14 | 34.9 | 25.68 | -109.69 | 10 | 5.04 | 303 | 90 | -180 | 213 | 90 | 0 | 13 | Global CMT database: https://www.globalcmt.org
1994 | 10 | 27 | 17 | 45 | 57.2 | 43.6 | -127.29 | 10 | 6.29 | 205 | 85 | -2 | 295.17 | 88.01 | -175 | 13 | Global CMT database: https://www.globalcmt.org
1994 | 10 | 28 | 2 | 13 | 21.57 | 34.0508 | -117.2417 | 18.86 | 2 | 201 | 86 | -154 | 109.05 | 64.07 | -4.45 | 4 | W. Yang, E. Hauksson, P. M. Shearer, Computing a large refined catalog of focal mechanisms for southern California (1981-2010): Temporal stability of the style of faulting. Bull. Seismol. Soc. Am. 102, 1179–1194 (2012).
1994 | 10 | 28 | 8 | 3 | 39.83 | 34.3175 | -118.4782 | 8.31 | 2.12 | 312 | 47 | 100 | 117.5 | 43.93 | 79.45 | 4 | W. Yang, E. Hauksson, P. M. Shearer, Computing a large refined catalog of focal mechanisms for southern California (1981-2010): Temporal stability of the style of faulting. Bull. Seismol. Soc. Am. 102, 1179–1194 (2012).
1994 | 10 | 28 | 14 | 19 | 48.94 | 34.0035 | -117.0008 | 16.5 | 2.26 | 130 | 87 | 175 | 220.26 | 85.01 | 3.01 | 4 | W. Yang, E. Hauksson, P. M. Shearer, Computing a large refined catalog of focal mechanisms for southern California (1981-2010): Temporal stability of the style of faulting. Bull. Seismol. Soc. Am. 102, 1179–1194 (2012).
1994 | 10 | 29 | 9 | 37 | 56.87 | 34.3425 | -118.605 | 10.37 | 2.09 | 110 | 40 | 110 | 264.59 | 52.84 | 73.99 | 4 | W. Yang, E. Hauksson, P. M. Shearer, Computing a large refined catalog of focal mechanisms for southern California (1981-2010): Temporal stability of the style of faulting. Bull. Seismol. Soc. Am. 102, 1179–1194 (2012).
1994 | 10 | 29 | 12 | 0 | 4.14 | 34.0245 | -117.218 | 18 | 2.02 | 184 | 42 | 161 | 288.35 | 77.42 | 49.59 | 4 | W. Yang, E. Hauksson, P. M. Shearer, Computing a large refined catalog of focal mechanisms for southern California (1981-2010): Temporal stability of the style of faulting. Bull. Seismol. Soc. Am. 102, 1179–1194 (2012).
1994 | 10 | 29 | 22 | 32 | 28.61 | 34.2622 | -118.4878 | 9.99 | 1.64 | 200 | 64 | -158 | 99.96 | 70.32 | -27.75 | 4 | W. Yang, E. Hauksson, P. M. Shearer, Computing a large refined catalog of focal mechanisms for southern California (1981-2010): Temporal stability of the style of faulting. Bull. Seismol. Soc. Am. 102, 1179–1194 (2012).
1994 | 10 | 29 | 22 | 42 | 33.2 | 34.3695 | -118.6162 | 9.74 | 1.85 | 238 | 66 | -98 | 77.06 | 25.22 | -72.64 | 4 | W. Yang, E. Hauksson, P. M. Shearer, Computing a large refined catalog of focal mechanisms for southern California (1981-2010): Temporal stability of the style of faulting. Bull. Seismol. Soc. Am. 102, 1179–1194 (2012).
1994 | 10 | 30 | 11 | 41 | 51.09 | 34.323 | -118.5675 | 4.15 | 1.62 | 167 | 86 | 152 | 259.12 | 62.07 | 4.53 | 4 | W. Yang, E. Hauksson, P. M. Shearer, Computing a large refined catalog of focal mechanisms for southern California (1981-2010): Temporal stability of the style of faulting. Bull. Seismol. Soc. Am. 102, 1179–1194 (2012).
1994 | 10 | 30 | 14 | 55 | 4.37 | 34.2747 | -118.6063 | 14.78 | 1.74 | 115 | 46 | 88 | 297.88 | 44.04 | 92.07 | 4 | W. Yang, E. Hauksson, P. M. Shearer, Computing a large refined catalog of focal mechanisms for southern California (1981-2010): Temporal stability of the style of faulting. Bull. Seismol. Soc. Am. 102, 1179–1194 (2012).
1994 | 10 | 30 | 15 | 32 | 35.48 | 34.3208 | -118.567 | 4.2 | 2.24 | 168 | 83 | 172 | 258.98 | 82.06 | 7.07 | 4 | W. Yang, E. Hauksson, P. M. Shearer, Computing a large refined catalog of focal mechanisms for southern California (1981-2010): Temporal stability of the style of faulting. Bull. Seismol. Soc. Am. 102, 1179–1194 (2012).
1994 | 10 | 31 | 0 | 45 | 23.88 | 34.3703 | -116.4563 | 6.75 | 3.41 | 355 | 87 | 170 | 85.53 | 80.01 | 3.05 | 4 | W. Yang, E. Hauksson, P. M. Shearer, Computing a large refined catalog of focal mechanisms for southern California (1981-2010): Temporal stability of the style of faulting. Bull. Seismol. Soc. Am. 102, 1179–1194 (2012).
1994 | 10 | 31 | 1 | 28 | 3.03 | 33.9618 | -116.6613 | 14.41 | 2.6 | 139 | 80 | -170 | 47.25 | 80.15 | -10.15 | 4 | W. Yang, E. Hauksson, P. M. Shearer, Computing a large refined catalog of focal mechanisms for southern California (1981-2010): Temporal stability of the style of faulting. Bull. Seismol. Soc. Am. 102, 1179–1194 (2012).
1994 | 10 | 31 | 4 | 2 | 52.35 | 33.9637 | -116.3358 | 6.93 | 1.9 | 156 | 71 | -177 | 65.02 | 87.16 | -19.02 | 4 | W. Yang, E. Hauksson, P. M. Shearer, Computing a large refined catalog of focal mechanisms for southern California (1981-2010): Temporal stability of the style of faulting. Bull. Seismol. Soc. Am. 102, 1179–1194 (2012).
1994 | 10 | 31 | 5 | 29 | 22.75 | 33.9333 | -116.3542 | 5.25 | 1.74 | 313 | 44 | -141 | 192.78 | 64.08 | -53.11 | 4 | W. Yang, E. Hauksson, P. M. Shearer, Computing a large refined catalog of focal mechanisms for southern California (1981-2010): Temporal stability of the style of faulting. Bull. Seismol. Soc. Am. 102, 1179–1194 (2012).
1994 | 10 | 31 | 7 | 21 | 55.91 | 34.012 | -117.195 | 16.43 | 1.74 | 201 | 70 | -115 | 74.74 | 31.61 | -40.74 | 4 | W. Yang, E. Hauksson, P. M. Shearer, Computing a large refined catalog of focal mechanisms for southern California (1981-2010): Temporal stability of the style of faulting. Bull. Seismol. Soc. Am. 102, 1179–1194 (2012).
1994 | 10 | 31 | 12 | 15 | 36.23 | 34.373 | -118.618 | 10.67 | 1.76 | 14 | 13 | -161 | 265.45 | 85.8 | -77.69 | 4 | W. Yang, E. Hauksson, P. M. Shearer, Computing a large refined catalog of focal mechanisms for southern California (1981-2010): Temporal stability of the style of faulting. Bull. Seismol. Soc. Am. 102, 1179–1194 (2012).
1994 | 10 | 31 | 13 | 3 | 5.84 | 33.6882 | -116.7888 | 16.72 | 2.39 | 354 | 80 | -162 | 260.77 | 72.28 | -10.5 | 4 | W. Yang, E. Hauksson, P. M. Shearer, Computing a large refined catalog of focal mechanisms for southern California (1981-2010): Temporal stability of the style of faulting. Bull. Seismol. Soc. Am. 102, 1179–1194 (2012).
1994 | 11 | 2 | 13 | 52 | 0 | 50.515 | -130.286 | 12 | 4.3 | 141 | 84 | 166 | 232.49 | 76.08 | 6.18 | 6 | J. Braunmiller, J. Nábělek, J. Geophys. Res. Solid Earth 107(B10), ETG 1–25 (2002), doi:10.1029/2001jb000220.
1994 | 11 | 2 | 17 | 43 | 9.52 | 33.9368 | -116.3552 | 6.86 | 2.12 | 184 | 48 | -94 | 9.97 | 42.15 | -85.57 | 4 | W. Yang, E. Hauksson, P. M. Shearer, Computing a large refined catalog of focal mechanisms for southern California (1981-2010): Temporal stability of the style of faulting. Bull. Seismol. Soc. Am. 102, 1179–1194 (2012).
1994 | 11 | 2 | 23 | 10 | 15.33 | 34.2802 | -118.4523 | 10.23 | 1.88 | 171 | 82 | 171 | 262.26 | 81.09 | 8.1 | 4 | W. Yang, E. Hauksson, P. M. Shearer, Computing a large refined catalog of focal mechanisms for southern California (1981-2010): Temporal stability of the style of faulting. Bull. Seismol. Soc. Am. 102, 1179–1194 (2012).
1994 | 11 | 3 | 7 | 30 | 41.47 | 34.3258 | -118.5902 | 4.94 | 1.9 | 152 | 83 | -158 | 59.18 | 68.17 | -7.54 | 4 | W. Yang, E. Hauksson, P. M. Shearer, Computing a large refined catalog of focal mechanisms for southern California (1981-2010): Temporal stability of the style of faulting. Bull. Seismol. Soc. Am. 102, 1179–1194 (2012).
1994 | 11 | 3 | 11 | 38 | 45.78 | 34.305 | -118.4803 | 6.4 | 2.16 | 339 | 61 | 107 | 126.76 | 33.24 | 62.19 | 4 | W. Yang, E. Hauksson, P. M. Shearer, Computing a large refined catalog of focal mechanisms for southern California (1981-2010): Temporal stability of the style of faulting. Bull. Seismol. Soc. Am. 102, 1179–1194 (2012).
1994 | 11 | 3 | 14 | 27 | 29.46 | 34.3828 | -118.626 | 5.83 | 2.2 | 335 | 59 | 115 | 112.84 | 39.03 | 54.88 | 4 | W. Yang, E. Hauksson, P. M. Shearer, Computing a large refined catalog of focal mechanisms for southern California (1981-2010): Temporal stability of the style of faulting. Bull. Seismol. Soc. Am. 102, 1179–1194 (2012).
1994 | 11 | 3 | 18 | 8 | 2.62 | 34.2992 | -118.4628 | 8.72 | 2.18 | 345 | 83 | 172 | 75.98 | 82.06 | 7.07 | 4 | W. Yang, E. Hauksson, P. M. Shearer, Computing a large refined catalog of focal mechanisms for southern California (1981-2010): Temporal stability of the style of faulting. Bull. Seismol. Soc. Am. 102, 1179–1194 (2012).
1994 | 11 | 3 | 20 | 33 | 30.29 | 34.5738 | -116.5825 | 6.94 | 2.87 | 297 | 38 | -97 | 125.86 | 52.33 | -84.56 | 4 | W. Yang, E. Hauksson, P. M. Shearer, Computing a large refined catalog of focal mechanisms for southern California (1981-2010): Temporal stability of the style of faulting. Bull. Seismol. Soc. Am. 102, 1179–1194 (2012).
1994 | 11 | 3 | 22 | 37 | 15.87 | 33.9473 | -116.3262 | 4.98 | 1.57 | 169 | 73 | -118 | 50.19 | 32.4 | -33.07 | 4 | W. Yang, E. Hauksson, P. M. Shearer, Computing a large refined catalog of focal mechanisms for southern California (1981-2010): Temporal stability of the style of faulting. Bull. Seismol. Soc. Am. 102, 1179–1194 (2012).
1994 | 11 | 4 | 1 | 27 | 0.48 | 33.9473 | -116.3263 | 5.01 | 2.19 | 345 | 78 | 178 | 75.42 | 88.04 | 12.01 | 4 | W. Yang, E. Hauksson, P. M. Shearer, Computing a large refined catalog of focal mechanisms for southern California (1981-2010): Temporal stability of the style of faulting. Bull. Seismol. Soc. Am. 102, 1179–1194 (2012).
1994 | 11 | 4 | 7 | 40 | 0.98 | 34.1612 | -116.831 | 12.35 | 2.02 | 326 | 79 | -162 | 232.45 | 72.34 | -11.55 | 4 | W. Yang, E. Hauksson, P. M. Shearer, Computing a large refined catalog of focal mechanisms for southern California (1981-2010): Temporal stability of the style of faulting. Bull. Seismol. Soc. Am. 102, 1179–1194 (2012).
1994 | 11 | 4 | 23 | 48 | 25.44 | 33.9472 | -116.3258 | 4.84 | 2.95 | 349 | 36 | -122 | 206.68 | 60.1 | -68.94 | 4 | W. Yang, E. Hauksson, P. M. Shearer, Computing a large refined catalog of focal mechanisms for southern California (1981-2010): Temporal stability of the style of faulting. Bull. Seismol. Soc. Am. 102, 1179–1194 (2012).
1994 | 11 | 5 | 2 | 30 | 26.47 | 33.9468 | -116.3253 | 4.68 | 1.97 | 170 | 54 | -102 | 9.88 | 37.69 | -74.03 | 4 | W. Yang, E. Hauksson, P. M. Shearer, Computing a large refined catalog of focal mechanisms for southern California (1981-2010): Temporal stability of the style of faulting. Bull. Seismol. Soc. Am. 102, 1179–1194 (2012).
1994 | 11 | 5 | 5 | 29 | 19.05 | 33.405 | -116.9555 | 11.03 | 2.72 | 331 | 70 | 176 | 62.37 | 86.24 | 20.04 | 4 | W. Yang, E. Hauksson, P. M. Shearer, Computing a large refined catalog of focal mechanisms for southern California (1981-2010): Temporal stability of the style of faulting. Bull. Seismol. Soc. Am. 102, 1179–1194 (2012).
1994 | 11 | 5 | 9 | 19 | 25.89 | 34.422 | -117.7133 | 4.81 | 2.27 | 106 | 56 | 108 | 255.84 | 37.96 | 65.39 | 4 | W. Yang, E. Hauksson, P. M. Shearer, Computing a large refined catalog of focal mechanisms for southern California (1981-2010): Temporal stability of the style of faulting. Bull. Seismol. Soc. Am. 102, 1179–1194 (2012).
1994 | 11 | 5 | 11 | 6 | 34.96 | 34.0387 | -117.5152 | 2.24 | 2.11 | 107 | 75 | 173 | 198.82 | 83.24 | 15.11 | 4 | W. Yang, E. Hauksson, P. M. Shearer, Computing a large refined catalog of focal mechanisms for southern California (1981-2010): Temporal stability of the style of faulting. Bull. Seismol. Soc. Am. 102, 1179–1194 (2012).
1994 | 11 | 5 | 14 | 13 | 57.04 | 34.142 | -116.8745 | 8.59 | 2.17 | 122 | 89 | 178 | 212.03 | 88 | 1 | 4 | W. Yang, E. Hauksson, P. M. Shearer, Computing a large refined catalog of focal mechanisms for southern California (1981-2010): Temporal stability of the style of faulting. Bull. Seismol. Soc. Am. 102, 1179–1194 (2012).
1994 | 11 | 5 | 20 | 52 | 29.77 | 33.9832 | -117.628 | 14.4 | 2.01 | 113 | 76 | 168 | 205.94 | 78.36 | 14.3 | 4 | W. Yang, E. Hauksson, P. M. Shearer, Computing a large refined catalog of focal mechanisms for southern California (1981-2010): Temporal stability of the style of faulting. Bull. Seismol. Soc. Am. 102, 1179–1194 (2012).
1994 | 11 | 5 | 22 | 34 | 24.41 | 34.2612 | -118.4842 | 10.57 | 2.04 | 351 | 70 | 149 | 92.61 | 61.05 | 23.01 | 4 | W. Yang, E. Hauksson, P. M. Shearer, Computing a large refined catalog of focal mechanisms for southern California (1981-2010): Temporal stability of the style of faulting. Bull. Seismol. Soc. Am. 102, 1179–1194 (2012).
1994 | 11 | 5 | 22 | 46 | 2.58 | 34.047 | -117.514 | 3.84 | 2.11 | 141 | 75 | 165 | 234.97 | 75.52 | 15.5 | 4 | W. Yang, E. Hauksson, P. M. Shearer, Computing a large refined catalog of focal mechanisms for southern California (1981-2010): Temporal stability of the style of faulting. Bull. Seismol. Soc. Am. 102, 1179–1194 (2012).
1994 | 11 | 6 | 2 | 21 | 31.02 | 34.3518 | -118.6288 | 7.46 | 2.01 | 330 | 64 | 167 | 65.78 | 78.34 | 26.59 | 4 | W. Yang, E. Hauksson, P. M. Shearer, Computing a large refined catalog of focal mechanisms for southern California (1981-2010): Temporal stability of the style of faulting. Bull. Seismol. Soc. Am. 102, 1179–1194 (2012).
1994 | 11 | 6 | 12 | 27 | 12.7 | 33.5528 | -117.1155 | 3.59 | 1.63 | 140 | 79 | 125 | 245.24 | 36.48 | 18.72 | 4 | W. Yang, E. Hauksson, P. M. Shearer, Computing a large refined catalog of focal mechanisms for southern California (1981-2010): Temporal stability of the style of faulting. Bull. Seismol. Soc. Am. 102, 1179–1194 (2012).
1994 | 11 | 6 | 12 | 29 | 11.13 | 34.051 | -117.2417 | 18.82 | 2.4 | 186 | 79 | -155 | 90.92 | 65.49 | -12.11 | 4 | W. Yang, E. Hauksson, P. M. Shearer, Computing a large refined catalog of focal mechanisms for southern California (1981-2010): Temporal stability of the style of faulting. Bull. Seismol. Soc. Am. 102, 1179–1194 (2012).
1994 | 11 | 6 | 18 | 52 | 34.05 | 34.2778 | -118.469 | 10.07 | 1.56 | 350 | 63 | 145 | 97.63 | 59.27 | 31.88 | 4 | W. Yang, E. Hauksson, P. M. Shearer, Computing a large refined catalog of focal mechanisms for southern California (1981-2010): Temporal stability of the style of faulting. Bull. Seismol. Soc. Am. 102, 1179–1194 (2012).
1994 | 11 | 7 | 10 | 54 | 8.06 | 34.6007 | -116.6355 | 3.73 | 2.7 | 97 | 89 | -171 | 6.84 | 81 | -1.01 | 4 | W. Yang, E. Hauksson, P. M. Shearer, Computing a large refined catalog of focal mechanisms for southern California (1981-2010): Temporal stability of the style of faulting. Bull. Seismol. Soc. Am. 102, 1179–1194 (2012).
1994 | 11 | 7 | 18 | 4 | 42.31 | 34.3392 | -116.8175 | 7.77 | 3.01 | 301 | 76 | 178 | 31.48 | 88.06 | 14.01 | 4 | W. Yang, E. Hauksson, P. M. Shearer, Computing a large refined catalog of focal mechanisms for southern California (1981-2010): Temporal stability of the style of faulting. Bull. Seismol. Soc. Am. 102, 1179–1194 (2012).
1994 | 11 | 7 | 18 | 32 | 20.42 | 33.7085 | -116.7572 | 15.74 | 3.76 | 307 | 65 | 152 | 49.66 | 64.82 | 27.84 | 4 | W. Yang, E. Hauksson, P. M. Shearer, Computing a large refined catalog of focal mechanisms for southern California (1981-2010): Temporal stability of the style of faulting. Bull. Seismol. Soc. Am. 102, 1179–1194 (2012).
1994 | 11 | 7 | 23 | 8 | 4.44 | 34.601 | -116.6352 | 3.79 | 2.42 | 93 | 66 | 173 | 185.86 | 83.61 | 24.16 | 4 | W. Yang, E. Hauksson, P. M. Shearer, Computing a large refined catalog of focal mechanisms for southern California (1981-2010): Temporal stability of the style of faulting. Bull. Seismol. Soc. Am. 102, 1179–1194 (2012).
1994 | 11 | 8 | 11 | 52 | 10.54 | 33.3253 | -116.4057 | 7.74 | 2.12 | 134 | 88 | -178 | 43.93 | 88 | -2 | 4 | W. Yang, E. Hauksson, P. M. Shearer, Computing a large refined catalog of focal mechanisms for southern California (1981-2010): Temporal stability of the style of faulting. Bull. Seismol. Soc. Am. 102, 1179–1194 (2012).
1994 | 11 | 8 | 14 | 54 | 26.53 | 34.0388 | -117.5155 | 2.58 | 1.65 | 93 | 83 | -158 | 0.18 | 68.17 | -7.54 | 4 | W. Yang, E. Hauksson, P. M. Shearer, Computing a large refined catalog of focal mechanisms for southern California (1981-2010): Temporal stability of the style of faulting. Bull. Seismol. Soc. Am. 102, 1179–1194 (2012).
1994 | 11 | 9 | 2 | 29 | 4.12 | 33.6883 | -116.7893 | 16.81 | 3.72 | 345 | 71 | -178 | 254.35 | 88.11 | -19.01 | 4 | W. Yang, E. Hauksson, P. M. Shearer, Computing a large refined catalog of focal mechanisms for southern California (1981-2010): Temporal stability of the style of faulting. Bull. Seismol. Soc. Am. 102, 1179–1194 (2012).
1994 | 11 | 9 | 3 | 50 | 31.03 | 34.3532 | -118.4613 | 5.92 | 1.63 | 334 | 81 | -146 | 237.98 | 56.47 | -10.82 | 4 | W. Yang, E. Hauksson, P. M. Shearer, Computing a large refined catalog of focal mechanisms for southern California (1981-2010): Temporal stability of the style of faulting. Bull. Seismol. Soc. Am. 102, 1179–1194 (2012).
1994 | 11 | 9 | 8 | 23 | 58.34 | 33.708 | -116.7567 | 15.93 | 2.75 | 147 | 86 | -157 | 55.3 | 67.06 | -4.34 | 4 | W. Yang, E. Hauksson, P. M. Shearer, Computing a large refined catalog of focal mechanisms for southern California (1981-2010): Temporal stability of the style of faulting. Bull. Seismol. Soc. Am. 102, 1179–1194 (2012).
1994 | 11 | 9 | 15 | 15 | 37.75 | 34.336 | -118.6482 | 6.94 | 1.74 | 324 | 90 | 161 | 54 | 71 | 0 | 4 | W. Yang, E. Hauksson, P. M. Shearer, Computing a large refined catalog of focal mechanisms for southern California (1981-2010): Temporal stability of the style of faulting. Bull. Seismol. Soc. Am. 102, 1179–1194 (2012).
1994 | 11 | 9 | 18 | 56 | 44.78 | 34.3402 | -116.4318 | 8.01 | 2.56 | 162 | 88 | -180 | 72 | 90 | -2 | 4 | W. Yang, E. Hauksson, P. M. Shearer, Computing a large refined catalog of focal mechanisms for southern California (1981-2010): Temporal stability of the style of faulting. Bull. Seismol. Soc. Am. 102, 1179–1194 (2012).
1994 | 11 | 10 | 8 | 48 | 53.86 | 34.2782 | -118.4692 | 10.07 | 1.91 | 356 | 63 | 139 | 107.54 | 54.23 | 34.02 | 4 | W. Yang, E. Hauksson, P. M. Shearer, Computing a large refined catalog of focal mechanisms for southern California (1981-2010): Temporal stability of the style of faulting. Bull. Seismol. Soc. Am. 102, 1179–1194 (2012).
1994 | 11 | 10 | 9 | 51 | 32.67 | 34.0343 | -117.5163 | 2.31 | 2.12 | 112 | 85 | 169 | 202.97 | 79.04 | 5.09 | 4 | W. Yang, E. Hauksson, P. M. Shearer, Computing a large refined catalog of focal mechanisms for southern California (1981-2010): Temporal stability of the style of faulting. Bull. Seismol. Soc. Am. 102, 1179–1194 (2012).
1994 | 11 | 10 | 10 | 13 | 55.24 | 34.0343 | -117.5165 | 2.33 | 2.11 | 108 | 70 | 160 | 205.1 | 71.25 | 21.17 | 4 | W. Yang, E. Hauksson, P. M. Shearer, Computing a large refined catalog of focal mechanisms for southern California (1981-2010): Temporal stability of the style of faulting. Bull. Seismol. Soc. Am. 102, 1179–1194 (2012).
1994 | 11 | 11 | 9 | 20 | 15.53 | 34.2995 | -118.4843 | 9.02 | 1.84 | 108 | 34 | 39 | 344.12 | 69.4 | 117.66 | 4 | W. Yang, E. Hauksson, P. M. Shearer, Computing a large refined catalog of focal mechanisms for southern California (1981-2010): Temporal stability of the style of faulting. Bull. Seismol. Soc. Am. 102, 1179–1194 (2012).
1994 | 11 | 11 | 11 | 55 | 0.04 | 34.557 | -118.196 | 11.77 | 1.47 | 193 | 71 | 150 | 293.65 | 61.79 | 21.68 | 4 | W. Yang, E. Hauksson, P. M. Shearer, Computing a large refined catalog of focal mechanisms for southern California (1981-2010): Temporal stability of the style of faulting. Bull. Seismol. Soc. Am. 102, 1179–1194 (2012).
1994 | 11 | 11 | 21 | 30 | 1.78 | 35.1028 | -118.9472 | 8.27 | 3.05 | 184 | 82 | 174 | 274.84 | 84.06 | 8.04 | 4 | W. Yang, E. Hauksson, P. M. Shearer, Computing a large refined catalog of focal mechanisms for southern California (1981-2010): Temporal stability of the style of faulting. Bull. Seismol. Soc. Am. 102, 1179–1194 (2012).
1994 | 11 | 12 | 0 | 58 | 15.33 | 34.3145 | -118.5648 | 10.13 | 1.9 | 173 | 82 | 167 | 264.84 | 77.13 | 8.21 | 4 | W. Yang, E. Hauksson, P. M. Shearer, Computing a large refined catalog of focal mechanisms for southern California (1981-2010): Temporal stability of the style of faulting. Bull. Seismol. Soc. Am. 102, 1179–1194 (2012).
1994 | 11 | 12 | 2 | 59 | 18.63 | 34.1983 | -117.094 | 8.55 | 2.64 | 106 | 77 | 177 | 196.68 | 87.08 | 13.02 | 4 | W. Yang, E. Hauksson, P. M. Shearer, Computing a large refined catalog of focal mechanisms for southern California (1981-2010): Temporal stability of the style of faulting. Bull. Seismol. Soc. Am. 102, 1179–1194 (2012).
1994 | 11 | 12 | 8 | 55 | 47.93 | 34.2863 | -118.6358 | 14.48 | 2.56 | 216 | 37 | 52 | 80.37 | 61.69 | 114.89 | 4 | W. Yang, E. Hauksson, P. M. Shearer, Computing a large refined catalog of focal mechanisms for southern California (1981-2010): Temporal stability of the style of faulting. Bull. Seismol. Soc. Am. 102, 1179–1194 (2012).
1994 | 11 | 12 | 11 | 50 | 28.55 | 34.3563 | -116.4595 | 3.77 | 3.56 | 183 | 80 | -177 | 92.48 | 87.05 | -10.01 | 4 | W. Yang, E. Hauksson, P. M. Shearer, Computing a large refined catalog of focal mechanisms for southern California (1981-2010): Temporal stability of the style of faulting. Bull. Seismol. Soc. Am. 102, 1179–1194 (2012).
1994 | 11 | 13 | 5 | 38 | 18.65 | 34.266 | -118.474 | 10.52 | 2.02 | 170 | 88 | 167 | 260.46 | 77.01 | 2.05 | 4 | W. Yang, E. Hauksson, P. M. Shearer, Computing a large refined catalog of focal mechanisms for southern California (1981-2010): Temporal stability of the style of faulting. Bull. Seismol. Soc. Am. 102, 1179–1194 (2012).
1994 | 11 | 13 | 7 | 53 | 51 | 40.393 | -125.339 | 15.7 | 4 | 102 | 84 | 177 | 192.31 | 87.02 | 6.01 | 1 | International Seismological Centre (ISC) Bulletin (http://www.isc.ac.uk/iscbulletin/search/fmechanisms/)
1994 | 11 | 13 | 10 | 3 | 44.6 | 34.158 | -117.7215 | 3.81 | 1.97 | 353 | 88 | -174 | 262.79 | 84 | -2.01 | 4 | W. Yang, E. Hauksson, P. M. Shearer, Computing a large refined catalog of focal mechanisms for southern California (1981-2010): Temporal stability of the style of faulting. Bull. Seismol. Soc. Am. 102, 1179–1194 (2012).
1994 | 11 | 14 | 1 | 28 | 24 | 40.351 | -124.478 | 17.7 | 4.5 | 12 | 76 | 3 | 281.27 | 87.09 | 165.98 | 1 | International Seismological Centre (ISC) Bulletin (http://www.isc.ac.uk/iscbulletin/search/fmechanisms/)
1994 | 11 | 15 | 7 | 40 | 28.06 | 33.9928 | -116.9617 | 9.13 | 2.34 | 126 | 76 | 177 | 216.73 | 87.09 | 14.02 | 4 | W. Yang, E. Hauksson, P. M. Shearer, Computing a large refined catalog of focal mechanisms for southern California (1981-2010): Temporal stability of the style of faulting. Bull. Seismol. Soc. Am. 102, 1179–1194 (2012).
1994 | 11 | 15 | 10 | 45 | 25.87 | 34.4645 | -119.2093 | 14.72 | 2.61 | 87 | 52 | 106 | 242.03 | 40.76 | 70.57 | 4 | W. Yang, E. Hauksson, P. M. Shearer, Computing a large refined catalog of focal mechanisms for southern California (1981-2010): Temporal stability of the style of faulting. Bull. Seismol. Soc. Am. 102, 1179–1194 (2012).
1994 | 11 | 16 | 0 | 27 | 10.34 | 34.002 | -118.7773 | 13.54 | 2.51 | 129 | 22 | 112 | 285.45 | 69.68 | 81.39 | 4 | W. Yang, E. Hauksson, P. M. Shearer, Computing a large refined catalog of focal mechanisms for southern California (1981-2010): Temporal stability of the style of faulting. Bull. Seismol. Soc. Am. 102, 1179–1194 (2012).
1994 | 11 | 16 | 2 | 52 | 42.16 | 34.0792 | -117.1802 | 11.33 | 3.36 | 154 | 55 | -142 | 39.86 | 59.71 | -41.62 | 4 | W. Yang, E. Hauksson, P. M. Shearer, Computing a large refined catalog of focal mechanisms for southern California (1981-2010): Temporal stability of the style of faulting. Bull. Seismol. Soc. Am. 102, 1179–1194 (2012).
1994 | 11 | 17 | 8 | 57 | 38.75 | 34.3503 | -118.5738 | 13.05 | 2.44 | 0 | 81 | 164 | 92.57 | 74.2 | 9.36 | 4 | W. Yang, E. Hauksson, P. M. Shearer, Computing a large refined catalog of focal mechanisms for southern California (1981-2010): Temporal stability of the style of faulting. Bull. Seismol. Soc. Am. 102, 1179–1194 (2012).
1994 | 11 | 17 | 20 | 29 | 49 | 42.38 | -122.044 | 7 | 4.3 | 0 | 40 | -91 | 181.31 | 50.01 | -89.16 | 1 | International Seismological Centre (ISC) Bulletin (http://www.isc.ac.uk/iscbulletin/search/fmechanisms/)
1994 | 11 | 18 | 20 | 50 | 0 | 39.17 | -119.69 | 14 | 4.17 | 230 | 78 | -7 | 321.46 | 83.15 | -167.91 | 18 | G. A. Ichinose, J. G. Anderson, K. D. Smith, Y. Zeng, Source parameters of eastern California and western Nevada earthquakes from regional moment tensor inversion. Bull. Seismol. Soc. Am. 93, 61–84 (2003).
1994 | 11 | 18 | 20 | 50 | 59 | 39.168 | -119.733 | 6.4 | 4 | 128 | 65 | 167 | 223.57 | 78.24 | 25.57 | 1 | International Seismological Centre (ISC) Bulletin (http://www.isc.ac.uk/iscbulletin/search/fmechanisms/)
1994 | 11 | 18 | 21 | 30 | 53.97 | 34.1232 | -117.486 | 5.22 | 1.67 | 133 | 49 | -151 | 23.02 | 68.54 | -44.82 | 4 | W. Yang, E. Hauksson, P. M. Shearer, Computing a large refined catalog of focal mechanisms for southern California (1981-2010): Temporal stability of the style of faulting. Bull. Seismol. Soc. Am. 102, 1179–1194 (2012).
1994 | 11 | 19 | 9 | 17 | 36.34 | 34.4722 | -118.3368 | 13.24 | 1.45 | 43 | 73 | 154 | 141.12 | 65.21 | 18.79 | 4 | W. Yang, E. Hauksson, P. M. Shearer, Computing a large refined catalog of focal mechanisms for southern California (1981-2010): Temporal stability of the style of faulting. Bull. Seismol. Soc. Am. 102, 1179–1194 (2012).
1994 | 11 | 20 | 0 | 25 | 28.14 | 34.0153 | -116.3177 | 6.72 | 2.49 | 134 | 90 | 168 | 224 | 78 | 0 | 4 | W. Yang, E. Hauksson, P. M. Shearer, Computing a large refined catalog of focal mechanisms for southern California (1981-2010): Temporal stability of the style of faulting. Bull. Seismol. Soc. Am. 102, 1179–1194 (2012).
1994 | 11 | 20 | 1 | 43 | 15.87 | 33.9962 | -116.2723 | 8 | 2.68 | 28 | 88 | -176 | 297.86 | 86 | -2 | 4 | W. Yang, E. Hauksson, P. M. Shearer, Computing a large refined catalog of focal mechanisms for southern California (1981-2010): Temporal stability of the style of faulting. Bull. Seismol. Soc. Am. 102, 1179–1194 (2012).
1994 | 11 | 20 | 4 | 31 | 43.18 | 34.016 | -116.3192 | 6.14 | 4.21 | 335 | 56 | 178 | 66.12 | 88.34 | 34.02 | 4 | W. Yang, E. Hauksson, P. M. Shearer, Computing a large refined catalog of focal mechanisms for southern California (1981-2010): Temporal stability of the style of faulting. Bull. Seismol. Soc. Am. 102, 1179–1194 (2012).
1994 | 11 | 20 | 23 | 11 | 14.44 | 34.3618 | -118.6858 | 11.67 | 2.15 | 52 | 74 | 101 | 196.81 | 19.33 | 56.36 | 4 | W. Yang, E. Hauksson, P. M. Shearer, Computing a large refined catalog of focal mechanisms for southern California (1981-2010): Temporal stability of the style of faulting. Bull. Seismol. Soc. Am. 102, 1179–1194 (2012).
1994 | 11 | 21 | 0 | 14 | 59 | 34.0148 | -116.3202 | 5.68 | 1.93 | 219 | 45 | -74 | 16.93 | 47.18 | -105.41 | 4 | W. Yang, E. Hauksson, P. M. Shearer, Computing a large refined catalog of focal mechanisms for southern California (1981-2010): Temporal stability of the style of faulting. Bull. Seismol. Soc. Am. 102, 1179–1194 (2012).
1994 | 11 | 21 | 4 | 14 | 52.78 | 34.296 | -118.5795 | 9.2 | 1.89 | 330 | 46 | -125 | 195.23 | 53.9 | -59.29 | 4 | W. Yang, E. Hauksson, P. M. Shearer, Computing a large refined catalog of focal mechanisms for southern California (1981-2010): Temporal stability of the style of faulting. Bull. Seismol. Soc. Am. 102, 1179–1194 (2012).
1994 | 11 | 21 | 4 | 56 | 42.06 | 34.0333 | -117.5167 | 2.29 | 1.26 | 80 | 84 | -168 | 348.73 | 78.07 | -6.13 | 4 | W. Yang, E. Hauksson, P. M. Shearer, Computing a large refined catalog of focal mechanisms for southern California (1981-2010): Temporal stability of the style of faulting. Bull. Seismol. Soc. Am. 102, 1179–1194 (2012).
1994 | 11 | 21 | 6 | 7 | 20.02 | 34.273 | -118.5748 | 12.98 | 2.96 | 129 | 58 | -120 | 356.45 | 42.74 | -51.33 | 4 | W. Yang, E. Hauksson, P. M. Shearer, Computing a large refined catalog of focal mechanisms for southern California (1981-2010): Temporal stability of the style of faulting. Bull. Seismol. Soc. Am. 102, 1179–1194 (2012).
1994 | 11 | 22 | 4 | 56 | 14.25 | 34.3067 | -118.4203 | 6.88 | 2.16 | 137 | 44 | 67 | 347.54 | 50.25 | 110.67 | 4 | W. Yang, E. Hauksson, P. M. Shearer, Computing a large refined catalog of focal mechanisms for southern California (1981-2010): Temporal stability of the style of faulting. Bull. Seismol. Soc. Am. 102, 1179–1194 (2012).
1994 | 11 | 23 | 3 | 15 | 53.04 | 34.2865 | -117.5272 | 8.62 | 2.36 | 132 | 89 | 178 | 222.03 | 88 | 1 | 4 | W. Yang, E. Hauksson, P. M. Shearer, Computing a large refined catalog of focal mechanisms for southern California (1981-2010): Temporal stability of the style of faulting. Bull. Seismol. Soc. Am. 102, 1179–1194 (2012).
1994 | 11 | 23 | 10 | 38 | 37.65 | 34.103 | -117.9512 | 11.83 | 1.95 | 130 | 81 | 137 | 228.3 | 47.65 | 12.22 | 4 | W. Yang, E. Hauksson, P. M. Shearer, Computing a large refined catalog of focal mechanisms for southern California (1981-2010): Temporal stability of the style of faulting. Bull. Seismol. Soc. Am. 102, 1179–1194 (2012).
1994 | 11 | 23 | 23 | 43 | 29.75 | 34.0583 | -116.7325 | 13.12 | 2.78 | 279 | 87 | -178 | 188.9 | 88 | -3 | 4 | W. Yang, E. Hauksson, P. M. Shearer, Computing a large refined catalog of focal mechanisms for southern California (1981-2010): Temporal stability of the style of faulting. Bull. Seismol. Soc. Am. 102, 1179–1194 (2012).
1994 | 11 | 24 | 7 | 46 | 34.37 | 34.1307 | -116.4153 | 9.62 | 1.97 | 168 | 49 | -110 | 17.02 | 44.83 | -68.52 | 4 | W. Yang, E. Hauksson, P. M. Shearer, Computing a large refined catalog of focal mechanisms for southern California (1981-2010): Temporal stability of the style of faulting. Bull. Seismol. Soc. Am. 102, 1179–1194 (2012).
1994 | 11 | 24 | 9 | 52 | 4.8 | 33.0508 | -116.4248 | 11.46 | 2.63 | 125 | 78 | -178 | 34.58 | 88.04 | -12.01 | 4 | W. Yang, E. Hauksson, P. M. Shearer, Computing a large refined catalog of focal mechanisms for southern California (1981-2010): Temporal stability of the style of faulting. Bull. Seismol. Soc. Am. 102, 1179–1194 (2012).
1994 | 11 | 24 | 14 | 7 | 50.26 | 34.0498 | -116.8348 | 15.66 | 1.89 | 301 | 74 | -174 | 209.34 | 84.23 | -16.08 | 4 | W. Yang, E. Hauksson, P. M. Shearer, Computing a large refined catalog of focal mechanisms for southern California (1981-2010): Temporal stability of the style of faulting. Bull. Seismol. Soc. Am. 102, 1179–1194 (2012).
1994 | 11 | 24 | 14 | 43 | 59.36 | 34.3277 | -118.6238 | 4.73 | 2.23 | 331 | 85 | 180 | 61 | 90 | 5 | 4 | W. Yang, E. Hauksson, P. M. Shearer, Computing a large refined catalog of focal mechanisms for southern California (1981-2010): Temporal stability of the style of faulting. Bull. Seismol. Soc. Am. 102, 1179–1194 (2012).
1994 | 11 | 25 | 1 | 46 | 33.46 | 34.2028 | -118.5585 | 16.33 | 2.12 | 102 | 25 | 104 | 266.62 | 65.79 | 83.56 | 4 | W. Yang, E. Hauksson, P. M. Shearer, Computing a large refined catalog of focal mechanisms for southern California (1981-2010): Temporal stability of the style of faulting. Bull. Seismol. Soc. Am. 102, 1179–1194 (2012).
1994 | 11 | 25 | 10 | 42 | 8.82 | 33.962 | -116.4103 | 7.7 | 1.89 | 19 | 33 | -76 | 182.44 | 58.1 | -98.93 | 4 | W. Yang, E. Hauksson, P. M. Shearer, Computing a large refined catalog of focal mechanisms for southern California (1981-2010): Temporal stability of the style of faulting. Bull. Seismol. Soc. Am. 102, 1179–1194 (2012).
1994 | 11 | 25 | 22 | 32 | 7.71 | 34.1362 | -116.42 | 11.14 | 3.14 | 221 | 58 | -113 | 79.7 | 38.68 | -57.98 | 4 | W. Yang, E. Hauksson, P. M. Shearer, Computing a large refined catalog of focal mechanisms for southern California (1981-2010): Temporal stability of the style of faulting. Bull. Seismol. Soc. Am. 102, 1179–1194 (2012).
1994 | 11 | 26 | 4 | 19 | 51.94 | 34.2743 | -118.4333 | 9.74 | 1.93 | 319 | 86 | -172 | 228.44 | 82.02 | -4.04 | 4 | W. Yang, E. Hauksson, P. M. Shearer, Computing a large refined catalog of focal mechanisms for southern California (1981-2010): Temporal stability of the style of faulting. Bull. Seismol. Soc. Am. 102, 1179–1194 (2012).
1994 | 11 | 26 | 14 | 36 | 2.86 | 34.2902 | -118.5553 | 10.25 | 1.51 | 62 | 28 | 80 | 253.29 | 62.46 | 95.28 | 4 | W. Yang, E. Hauksson, P. M. Shearer, Computing a large refined catalog of focal mechanisms for southern California (1981-2010): Temporal stability of the style of faulting. Bull. Seismol. Soc. Am. 102, 1179–1194 (2012).
1994 | 11 | 27 | 1 | 2 | 30.81 | 34.4248 | -118.3833 | 11.04 | 1.89 | 287 | 46 | 91 | 105.56 | 44.01 | 88.96 | 4 | W. Yang, E. Hauksson, P. M. Shearer, Computing a large refined catalog of focal mechanisms for southern California (1981-2010): Temporal stability of the style of faulting. Bull. Seismol. Soc. Am. 102, 1179–1194 (2012).
1994 | 11 | 27 | 5 | 11 | 4.91 | 34.1208 | -116.6407 | 9.65 | 2.73 | 319 | 81 | -173 | 227.9 | 83.09 | -9.07 | 4 | W. Yang, E. Hauksson, P. M. Shearer, Computing a large refined catalog of focal mechanisms for southern California (1981-2010): Temporal stability of the style of faulting. Bull. Seismol. Soc. Am. 102, 1179–1194 (2012).
1994 | 11 | 27 | 11 | 46 | 33.65 | 34.0007 | -116.3183 | 8.29 | 2.08 | 163 | 79 | 168 | 255.32 | 78.22 | 11.24 | 4 | W. Yang, E. Hauksson, P. M. Shearer, Computing a large refined catalog of focal mechanisms for southern California (1981-2010): Temporal stability of the style of faulting. Bull. Seismol. Soc. Am. 102, 1179–1194 (2012).
1994 | 11 | 28 | 9 | 53 | 42.82 | 34.2805 | -118.4822 | 7.76 | 1.87 | 282 | 43 | 64 | 135.7 | 52.19 | 112.23 | 4 | W. Yang, E. Hauksson, P. M. Shearer, Computing a large refined catalog of focal mechanisms for southern California (1981-2010): Temporal stability of the style of faulting. Bull. Seismol. Soc. Am. 102, 1179–1194 (2012).
1994 | 11 | 28 | 16 | 35 | 18.64 | 34.2345 | -116.7412 | 4.5 | 1.91 | 348 | 85 | -177 | 257.74 | 87.01 | -5.01 | 4 | W. Yang, E. Hauksson, P. M. Shearer, Computing a large refined catalog of focal mechanisms for southern California (1981-2010): Temporal stability of the style of faulting. Bull. Seismol. Soc. Am. 102, 1179–1194 (2012).
1994 | 11 | 29 | 10 | 14 | 46.88 | 34.2592 | -118.486 | 9.6 | 1.86 | 164 | 80 | 180 | 254 | 90 | 10 | 4 | W. Yang, E. Hauksson, P. M. Shearer, Computing a large refined catalog of focal mechanisms for southern California (1981-2010): Temporal stability of the style of faulting. Bull. Seismol. Soc. Am. 102, 1179–1194 (2012).
1994 | 11 | 29 | 19 | 37 | 15.13 | 34.3145 | -118.5643 | 10.06 | 1.65 | 174 | 75 | -171 | 81.65 | 81.31 | -15.18 | 4 | W. Yang, E. Hauksson, P. M. Shearer, Computing a large refined catalog of focal mechanisms for southern California (1981-2010): Temporal stability of the style of faulting. Bull. Seismol. Soc. Am. 102, 1179–1194 (2012).
1994 | 11 | 30 | 23 | 0 | 6.08 | 34.2943 | -118.5552 | 10.08 | 2.11 | 163 | 67 | 167 | 258.15 | 78.05 | 23.54 | 4 | W. Yang, E. Hauksson, P. M. Shearer, Computing a large refined catalog of focal mechanisms for southern California (1981-2010): Temporal stability of the style of faulting. Bull. Seismol. Soc. Am. 102, 1179–1194 (2012).
1994 | 12 | 1 | 0 | 0 | 0 | 47.437 | -70.314 | 11 | 3 | 70 | 70 | -65 | 196.26 | 31.61 | -139.26 | 15 | S. Mazzotti, J. Townend, State of stress in central and eastern North American seismic zones. Lithosphere. 2, 76–83 (2010).
1994 | 12 | 1 | 2 | 16 | 30.59 | 34.0172 | -116.3167 | 6.68 | 1.89 | 357 | 83 | 165 | 88.87 | 75.11 | 7.24 | 4 | W. Yang, E. Hauksson, P. M. Shearer, Computing a large refined catalog of focal mechanisms for southern California (1981-2010): Temporal stability of the style of faulting. Bull. Seismol. Soc. Am. 102, 1179–1194 (2012).
1994 | 12 | 1 | 3 | 28 | 28.27 | 34.8673 | -118.8132 | 9.25 | 2.26 | 186 | 88 | 173 | 276.25 | 83 | 2.02 | 4 | W. Yang, E. Hauksson, P. M. Shearer, Computing a large refined catalog of focal mechanisms for southern California (1981-2010): Temporal stability of the style of faulting. Bull. Seismol. Soc. Am. 102, 1179–1194 (2012).
1994 | 12 | 1 | 13 | 47 | 38.68 | 34.3108 | -118.4393 | 7.16 | 2.48 | 150 | 59 | 166 | 247.32 | 78.03 | 31.77 | 4 | W. Yang, E. Hauksson, P. M. Shearer, Computing a large refined catalog of focal mechanisms for southern California (1981-2010): Temporal stability of the style of faulting. Bull. Seismol. Soc. Am. 102, 1179–1194 (2012).
1994 | 12 | 1 | 16 | 54 | 9.42 | 34.3263 | -116.6358 | 3.08 | 1.84 | 155 | 79 | -163 | 61.66 | 73.32 | -11.49 | 4 | W. Yang, E. Hauksson, P. M. Shearer, Computing a large refined catalog of focal mechanisms for southern California (1981-2010): Temporal stability of the style of faulting. Bull. Seismol. Soc. Am. 102, 1179–1194 (2012).
1994 | 12 | 2 | 0 | 36 | 56.29 | 34.2793 | -118.575 | 12.36 | 2.74 | 2 | 75 | 145 | 102.27 | 56.36 | 18.11 | 4 | W. Yang, E. Hauksson, P. M. Shearer, Computing a large refined catalog of focal mechanisms for southern California (1981-2010): Temporal stability of the style of faulting. Bull. Seismol. Soc. Am. 102, 1179–1194 (2012).
1994 | 12 | 2 | 5 | 18 | 33.27 | 34.0498 | -116.8105 | 2.27 | 2 | 127 | 85 | 158 | 219.02 | 68.09 | 5.39 | 4 | W. Yang, E. Hauksson, P. M. Shearer, Computing a large refined catalog of focal mechanisms for southern California (1981-2010): Temporal stability of the style of faulting. Bull. Seismol. Soc. Am. 102, 1179–1194 (2012).
1994 | 12 | 2 | 10 | 40 | 38.31 | 35.7393 | -118.0285 | 8.71 | 1.35 | 352 | 46 | -75 | 150.91 | 45.99 | -105 | 4 | W. Yang, E. Hauksson, P. M. Shearer, Computing a large refined catalog of focal mechanisms for southern California (1981-2010): Temporal stability of the style of faulting. Bull. Seismol. Soc. Am. 102, 1179–1194 (2012).
1994 | 12 | 2 | 11 | 44 | 22.07 | 33.2892 | -115.7167 | 6.75 | 2.44 | 324 | 39 | -142 | 202.74 | 67.2 | -57.46 | 4 | W. Yang, E. Hauksson, P. M. Shearer, Computing a large refined catalog of focal mechanisms for southern California (1981-2010): Temporal stability of the style of faulting. Bull. Seismol. Soc. Am. 102, 1179–1194 (2012).
1994 | 12 | 2 | 11 | 55 | 43.04 | 33.289 | -115.7158 | 6.46 | 2.46 | 336 | 45 | -138 | 213.52 | 61.76 | -53.38 | 4 | W. Yang, E. Hauksson, P. M. Shearer, Computing a large refined catalog of focal mechanisms for southern California (1981-2010): Temporal stability of the style of faulting. Bull. Seismol. Soc. Am. 102, 1179–1194 (2012).
1994 | 12 | 3 | 6 | 27 | 58.39 | 34.3652 | -118.7015 | 12.48 | 2.7 | 18 | 17 | -137 | 246.27 | 78.5 | -77.4 | 4 | W. Yang, E. Hauksson, P. M. Shearer, Computing a large refined catalog of focal mechanisms for southern California (1981-2010): Temporal stability of the style of faulting. Bull. Seismol. Soc. Am. 102, 1179–1194 (2012).
1994 | 12 | 3 | 8 | 45 | 43.81 | 34.397 | -118.6532 | 13.76 | 1.95 | 58 | 89 | 96 | 157.43 | 6.08 | 9.48 | 4 | W. Yang, E. Hauksson, P. M. Shearer, Computing a large refined catalog of focal mechanisms for southern California (1981-2010): Temporal stability of the style of faulting. Bull. Seismol. Soc. Am. 102, 1179–1194 (2012).
1994 | 12 | 3 | 8 | 51 | 54.74 | 34.3958 | -118.6523 | 13.7 | 2.28 | 77 | 87 | 106 | 177.34 | 16.27 | 10.77 | 4 | W. Yang, E. Hauksson, P. M. Shearer, Computing a large refined catalog of focal mechanisms for southern California (1981-2010): Temporal stability of the style of faulting. Bull. Seismol. Soc. Am. 102, 1179–1194 (2012).
1994 | 12 | 3 | 9 | 23 | 13.03 | 34.398 | -118.653 | 13.8 | 2.12 | 209 | 87 | -90 | 29 | 3 | -90 | 4 | W. Yang, E. Hauksson, P. M. Shearer, Computing a large refined catalog of focal mechanisms for southern California (1981-2010): Temporal stability of the style of faulting. Bull. Seismol. Soc. Am. 102, 1179–1194 (2012).
1994 | 12 | 3 | 10 | 52 | 35.47 | 34.4102 | -118.6365 | 13.57 | 1.19 | 20 | 86 | 111 | 120.3 | 21.36 | 11.04 | 4 | W. Yang, E. Hauksson, P. M. Shearer, Computing a large refined catalog of focal mechanisms for southern California (1981-2010): Temporal stability of the style of faulting. Bull. Seismol. Soc. Am. 102, 1179–1194 (2012).
1994 | 12 | 4 | 10 | 35 | 14 | 37.3412 | -121.7055 | 7.858 | 3.7 | 235 | 80 | 0 | 145 | 90 | -170 | 17 | Moment tensors from U.S. Geological Survey Advanced National Seismic System (ANSS) Comprehensive Catalog of Earthquake Events and Products, https://www.sciencebase.gov/catalog/item/52eab950e4b0444d1ce67917
1994 | 12 | 4 | 21 | 43 | 18.58 | 34.3122 | -118.4692 | 7.12 | 1.35 | 153 | 43 | 79 | 347.88 | 47.97 | 100.09 | 4 | W. Yang, E. Hauksson, P. M. Shearer, Computing a large refined catalog of focal mechanisms for southern California (1981-2010): Temporal stability of the style of faulting. Bull. Seismol. Soc. Am. 102, 1179–1194 (2012).
1994 | 12 | 5 | 9 | 2 | 53.67 | 34.5687 | -116.5502 | 5.45 | 2.7 | 260 | 39 | -108 | 102.69 | 53.24 | -75.95 | 4 | W. Yang, E. Hauksson, P. M. Shearer, Computing a large refined catalog of focal mechanisms for southern California (1981-2010): Temporal stability of the style of faulting. Bull. Seismol. Soc. Am. 102, 1179–1194 (2012).
1994 | 12 | 6 | 3 | 36 | 23.94 | 34.2905 | -118.4122 | 9.35 | 3.65 | 321 | 70 | 138 | 68.12 | 51.04 | 26.09 | 4 | W. Yang, E. Hauksson, P. M. Shearer, Computing a large refined catalog of focal mechanisms for southern California (1981-2010): Temporal stability of the style of faulting. Bull. Seismol. Soc. Am. 102, 1179–1194 (2012).
1994 | 12 | 6 | 3 | 47 | 32.86 | 34.2875 | -118.4067 | 8.19 | 2.26 | 338 | 44 | 129 | 109.62 | 57.33 | 58.71 | 4 | W. Yang, E. Hauksson, P. M. Shearer, Computing a large refined catalog of focal mechanisms for southern California (1981-2010): Temporal stability of the style of faulting. Bull. Seismol. Soc. Am. 102, 1179–1194 (2012).
1994 | 12 | 6 | 3 | 48 | 17.82 | 34.2878 | -118.407 | 8.14 | 2.63 | 312 | 46 | 121 | 91.14 | 51.93 | 61.93 | 4 | W. Yang, E. Hauksson, P. M. Shearer, Computing a large refined catalog of focal mechanisms for southern California (1981-2010): Temporal stability of the style of faulting. Bull. Seismol. Soc. Am. 102, 1179–1194 (2012).
1994 | 12 | 6 | 3 | 48 | 34.12 | 34.2875 | -118.4042 | 8.15 | 4.54 | 302 | 51 | 114 | 86.72 | 44.77 | 63.33 | 4 | W. Yang, E. Hauksson, P. M. Shearer, Computing a large refined catalog of focal mechanisms for southern California (1981-2010): Temporal stability of the style of faulting. Bull. Seismol. Soc. Am. 102, 1179–1194 (2012).
1994 | 12 | 6 | 3 | 59 | 37.35 | 34.2898 | -118.4135 | 7.76 | 2.21 | 332 | 69 | -170 | 238.38 | 80.67 | -21.3 | 4 | W. Yang, E. Hauksson, P. M. Shearer, Computing a large refined catalog of focal mechanisms for southern California (1981-2010): Temporal stability of the style of faulting. Bull. Seismol. Soc. Am. 102, 1179–1194 (2012).
1994 | 12 | 6 | 4 | 8 | 45.96 | 34.2843 | -118.407 | 8.41 | 1.9 | 120 | 46 | 154 | 228.72 | 71.62 | 47.05 | 4 | W. Yang, E. Hauksson, P. M. Shearer, Computing a large refined catalog of focal mechanisms for southern California (1981-2010): Temporal stability of the style of faulting. Bull. Seismol. Soc. Am. 102, 1179–1194 (2012).
1994 | 12 | 6 | 4 | 9 | 41.83 | 34.2898 | -118.4137 | 7.89 | 2 | 326 | 73 | 174 | 57.76 | 84.26 | 17.09 | 4 | W. Yang, E. Hauksson, P. M. Shearer, Computing a large refined catalog of focal mechanisms for southern California (1981-2010): Temporal stability of the style of faulting. Bull. Seismol. Soc. Am. 102, 1179–1194 (2012).
1994 | 12 | 6 | 4 | 9 | 56.61 | 34.2842 | -118.3988 | 8.19 | 2.31 | 331 | 50 | 125 | 103.55 | 51.13 | 55.64 | 4 | W. Yang, E. Hauksson, P. M. Shearer, Computing a large refined catalog of focal mechanisms for southern California (1981-2010): Temporal stability of the style of faulting. Bull. Seismol. Soc. Am. 102, 1179–1194 (2012).
1994 | 12 | 6 | 5 | 48 | 28.65 | 34.2898 | -118.4137 | 7.65 | 1.67 | 326 | 75 | 154 | 63.19 | 64.95 | 16.6 | 4 | W. Yang, E. Hauksson, P. M. Shearer, Computing a large refined catalog of focal mechanisms for southern California (1981-2010): Temporal stability of the style of faulting. Bull. Seismol. Soc. Am. 102, 1179–1194 (2012).
1994 | 12 | 6 | 7 | 48 | 22.49 | 34.2847 | -118.415 | 8.65 | 1.87 | 327 | 73 | 166 | 61.17 | 76.62 | 17.49 | 4 | W. Yang, E. Hauksson, P. M. Shearer, Computing a large refined catalog of focal mechanisms for southern California (1981-2010): Temporal stability of the style of faulting. Bull. Seismol. Soc. Am. 102, 1179–1194 (2012).
1994 | 12 | 6 | 8 | 5 | 22.33 | 34.2905 | -118.4033 | 7.73 | 2.45 | 309 | 51 | 137 | 69.41 | 57.99 | 47.91 | 4 | W. Yang, E. Hauksson, P. M. Shearer, Computing a large refined catalog of focal mechanisms for southern California (1981-2010): Temporal stability of the style of faulting. Bull. Seismol. Soc. Am. 102, 1179–1194 (2012).
1994 | 12 | 6 | 11 | 33 | 8.6 | 35.8615 | -117.8077 | 7.35 | 1.57 | 332 | 77 | -159 | 237.06 | 69.56 | -13.89 | 4 | W. Yang, E. Hauksson, P. M. Shearer, Computing a large refined catalog of focal mechanisms for southern California (1981-2010): Temporal stability of the style of faulting. Bull. Seismol. Soc. Am. 102, 1179–1194 (2012).
1994 | 12 | 6 | 14 | 38 | 25.03 | 33.4705 | -116.4408 | 13.09 | 1.82 | 117 | 75 | -146 | 17.1 | 57.31 | -17.91 | 4 | W. Yang, E. Hauksson, P. M. Shearer, Computing a large refined catalog of focal mechanisms for southern California (1981-2010): Temporal stability of the style of faulting. Bull. Seismol. Soc. Am. 102, 1179–1194 (2012).
1994 | 12 | 7 | 3 | 21 | 41 | 37.3462 | -121.7105 | 7.258 | 3.9 | 55 | 85 | -10 | 145.88 | 80.04 | -174.92 | 17 | Moment tensors from U.S. Geological Survey Advanced National Seismic System (ANSS) Comprehensive Catalog of Earthquake Events and Products, https://www.sciencebase.gov/catalog/item/52eab950e4b0444d1ce67917
1994 | 12 | 7 | 5 | 15 | 3.83 | 33.887 | -116.9155 | 12.88 | 1.85 | 307 | 90 | -159 | 217 | 69 | 0 | 4 | W. Yang, E. Hauksson, P. M. Shearer, Computing a large refined catalog of focal mechanisms for southern California (1981-2010): Temporal stability of the style of faulting. Bull. Seismol. Soc. Am. 102, 1179–1194 (2012).
1994 | 12 | 7 | 9 | 8 | 41.44 | 34.308 | -118.4775 | 6.96 | 2.81 | 115 | 40 | 80 | 307.96 | 50.73 | 98.29 | 4 | W. Yang, E. Hauksson, P. M. Shearer, Computing a large refined catalog of focal mechanisms for southern California (1981-2010): Temporal stability of the style of faulting. Bull. Seismol. Soc. Am. 102, 1179–1194 (2012).
1994 | 12 | 7 | 11 | 15 | 24.08 | 34.2877 | -118.4127 | 8.17 | 1.77 | 338 | 63 | -178 | 247.09 | 88.22 | -27.01 | 4 | W. Yang, E. Hauksson, P. M. Shearer, Computing a large refined catalog of focal mechanisms for southern California (1981-2010): Temporal stability of the style of faulting. Bull. Seismol. Soc. Am. 102, 1179–1194 (2012).
1994 | 12 | 7 | 12 | 42 | 32.02 | 34.2415 | -116.7867 | 9.94 | 1.86 | 312 | 75 | 168 | 45.15 | 78.41 | 15.32 | 4 | W. Yang, E. Hauksson, P. M. Shearer, Computing a large refined catalog of focal mechanisms for southern California (1981-2010): Temporal stability of the style of faulting. Bull. Seismol. Soc. Am. 102, 1179–1194 (2012).
1994 | 12 | 7 | 23 | 24 | 11.42 | 34.3152 | -118.4593 | 6.7 | 2.07 | 85 | 54 | 82 | 278.45 | 36.76 | 100.84 | 4 | W. Yang, E. Hauksson, P. M. Shearer, Computing a large refined catalog of focal mechanisms for southern California (1981-2010): Temporal stability of the style of faulting. Bull. Seismol. Soc. Am. 102, 1179–1194 (2012).
1994 | 12 | 8 | 1 | 27 | 16.7 | 34.2182 | -117.5678 | 8.44 | 2.05 | 133 | 89 | -176 | 42.93 | 86 | -1 | 4 | W. Yang, E. Hauksson, P. M. Shearer, Computing a large refined catalog of focal mechanisms for southern California (1981-2010): Temporal stability of the style of faulting. Bull. Seismol. Soc. Am. 102, 1179–1194 (2012).
1994 | 12 | 9 | 21 | 38 | 29.36 | 35.5697 | -118.1468 | 10.19 | 1.75 | 341 | 77 | 168 | 73.74 | 78.31 | 13.28 | 4 | W. Yang, E. Hauksson, P. M. Shearer, Computing a large refined catalog of focal mechanisms for southern California (1981-2010): Temporal stability of the style of faulting. Bull. Seismol. Soc. Am. 102, 1179–1194 (2012).
1994 | 12 | 10 | 0 | 9 | 36.36 | 35.0863 | -118.2918 | 6.76 | 2.77 | 302 | 83 | 165 | 33.87 | 75.11 | 7.24 | 4 | W. Yang, E. Hauksson, P. M. Shearer, Computing a large refined catalog of focal mechanisms for southern California (1981-2010): Temporal stability of the style of faulting. Bull. Seismol. Soc. Am. 102, 1179–1194 (2012).
1994 | 12 | 10 | 2 | 34 | 22.38 | 34.4468 | -119.3193 | 10.67 | 3.55 | 266 | 23 | 128 | 45.68 | 72.07 | 75.35 | 4 | W. Yang, E. Hauksson, P. M. Shearer, Computing a large refined catalog of focal mechanisms for southern California (1981-2010): Temporal stability of the style of faulting. Bull. Seismol. Soc. Am. 102, 1179–1194 (2012).
1994 | 12 | 10 | 17 | 54 | 24.77 | 34.9783 | -116.9553 | 4.47 | 3.35 | 142 | 63 | 177 | 233.36 | 87.33 | 27.03 | 4 | W. Yang, E. Hauksson, P. M. Shearer, Computing a large refined catalog of focal mechanisms for southern California (1981-2010): Temporal stability of the style of faulting. Bull. Seismol. Soc. Am. 102, 1179–1194 (2012).
1994 | 12 | 11 | 0 | 6 | 31.31 | 34.2967 | -118.6792 | 6.97 | 2.29 | 292 | 46 | 89 | 113.44 | 44.01 | 91.04 | 4 | W. Yang, E. Hauksson, P. M. Shearer, Computing a large refined catalog of focal mechanisms for southern California (1981-2010): Temporal stability of the style of faulting. Bull. Seismol. Soc. Am. 102, 1179–1194 (2012).
1994 | 12 | 11 | 0 | 8 | 28.51 | 34.0152 | -116.3165 | 8.81 | 2.85 | 156 | 74 | -179 | 65.72 | 89.04 | -16 | 4 | W. Yang, E. Hauksson, P. M. Shearer, Computing a large refined catalog of focal mechanisms for southern California (1981-2010): Temporal stability of the style of faulting. Bull. Seismol. Soc. Am. 102, 1179–1194 (2012).
1994 | 12 | 11 | 6 | 44 | 34.96 | 34.4745 | -117.8447 | 2.03 | 2.06 | 332 | 90 | 178 | 62 | 88 | 0 | 4 | W. Yang, E. Hauksson, P. M. Shearer, Computing a large refined catalog of focal mechanisms for southern California (1981-2010): Temporal stability of the style of faulting. Bull. Seismol. Soc. Am. 102, 1179–1194 (2012).
1994 | 12 | 11 | 10 | 48 | 25.86 | 33.9915 | -118.4452 | 12.3 | 3.46 | 122 | 34 | 104 | 285.26 | 57.14 | 80.73 | 4 | W. Yang, E. Hauksson, P. M. Shearer, Computing a large refined catalog of focal mechanisms for southern California (1981-2010): Temporal stability of the style of faulting. Bull. Seismol. Soc. Am. 102, 1179–1194 (2012).
1994 | 12 | 12 | 11 | 41 | 58.7 | 33.9753 | -117.235 | 14.63 | 2.26 | 28 | 31 | -71 | 186.11 | 60.86 | -101.07 | 4 | W. Yang, E. Hauksson, P. M. Shearer, Computing a large refined catalog of focal mechanisms for southern California (1981-2010): Temporal stability of the style of faulting. Bull. Seismol. Soc. Am. 102, 1179–1194 (2012).
1994 | 12 | 12 | 13 | 5 | 30.55 | 33.1842 | -115.5678 | 4.48 | 3.8 | 75 | 55 | 69 | 288.79 | 40.12 | 117.1 | 4 | W. Yang, E. Hauksson, P. M. Shearer, Computing a large refined catalog of focal mechanisms for southern California (1981-2010): Temporal stability of the style of faulting. Bull. Seismol. Soc. Am. 102, 1179–1194 (2012).
1994 | 12 | 12 | 17 | 49 | 39 | 34.1447 | -116.4285 | 5.36 | 2.81 | 0 | 58 | -123 | 230.79 | 44.66 | -48.92 | 4 | W. Yang, E. Hauksson, P. M. Shearer, Computing a large refined catalog of focal mechanisms for southern California (1981-2010): Temporal stability of the style of faulting. Bull. Seismol. Soc. Am. 102, 1179–1194 (2012).
1994 | 12 | 12 | 19 | 48 | 30.58 | 35.6965 | -117.6563 | 12.36 | 3.66 | 345 | 62 | -116 | 211.09 | 37.48 | -50.5 | 4 | W. Yang, E. Hauksson, P. M. Shearer, Computing a large refined catalog of focal mechanisms for southern California (1981-2010): Temporal stability of the style of faulting. Bull. Seismol. Soc. Am. 102, 1179–1194 (2012).
1994 | 12 | 13 | 4 | 21 | 2.85 | 33.8008 | -117.1202 | 5.29 | 1.73 | 171 | 27 | -110 | 13.22 | 64.75 | -80.11 | 4 | W. Yang, E. Hauksson, P. M. Shearer, Computing a large refined catalog of focal mechanisms for southern California (1981-2010): Temporal stability of the style of faulting. Bull. Seismol. Soc. Am. 102, 1179–1194 (2012).
1994 | 12 | 13 | 8 | 23 | 48 | 16.314 | -98.443 | 15.9 | 5.5 | 270 | 14 | 67 | 113.63 | 77.13 | 95.56 | 16 | Focal mechanisms from U.S. Geological Survey Advanced National Seismic System (ANSS) Comprehensive Catalog of Earthquake Events and Products, https://www.sciencebase.gov/catalog/item/52eab950e4b0444d1ce67917
1994 | 12 | 13 | 11 | 7 | 11.54 | 33.9192 | -116.7623 | 18.17 | 2.11 | 114 | 84 | -173 | 23.26 | 83.04 | -6.04 | 4 | W. Yang, E. Hauksson, P. M. Shearer, Computing a large refined catalog of focal mechanisms for southern California (1981-2010): Temporal stability of the style of faulting. Bull. Seismol. Soc. Am. 102, 1179–1194 (2012).
1994 | 12 | 13 | 17 | 51 | 44.16 | 34.1303 | -116.879 | 11.09 | 3.28 | 303 | 82 | -162 | 210.41 | 72.18 | -8.41 | 4 | W. Yang, E. Hauksson, P. M. Shearer, Computing a large refined catalog of focal mechanisms for southern California (1981-2010): Temporal stability of the style of faulting. Bull. Seismol. Soc. Am. 102, 1179–1194 (2012).
1994 | 12 | 14 | 11 | 29 | 49.63 | 35.616 | -118.3588 | 8.49 | 1.91 | 345 | 55 | -139 | 228.5 | 57.49 | -42.85 | 4 | W. Yang, E. Hauksson, P. M. Shearer, Computing a large refined catalog of focal mechanisms for southern California (1981-2010): Temporal stability of the style of faulting. Bull. Seismol. Soc. Am. 102, 1179–1194 (2012).
1994 | 12 | 16 | 3 | 3 | 38 | 40.6595 | -125.2283 | 5.023 | 4.6 | 210 | 30 | -30 | 326.57 | 75.52 | -116.57 | 17 | Moment tensors from U.S. Geological Survey Advanced National Seismic System (ANSS) Comprehensive Catalog of Earthquake Events and Products, https://www.sciencebase.gov/catalog/item/52eab950e4b0444d1ce67917
1994 | 12 | 16 | 6 | 35 | 53.2 | 34.226 | -116.7523 | 9.12 | 2.41 | 308 | 82 | 177 | 38.42 | 87.03 | 8.01 | 4 | W. Yang, E. Hauksson, P. M. Shearer, Computing a large refined catalog of focal mechanisms for southern California (1981-2010): Temporal stability of the style of faulting. Bull. Seismol. Soc. Am. 102, 1179–1194 (2012).
1994 | 12 | 16 | 16 | 48 | 49.13 | 34.2355 | -118.6227 | 4.77 | 2.34 | 345 | 77 | 142 | 84.97 | 53.14 | 16.33 | 4 | W. Yang, E. Hauksson, P. M. Shearer, Computing a large refined catalog of focal mechanisms for southern California (1981-2010): Temporal stability of the style of faulting. Bull. Seismol. Soc. Am. 102, 1179–1194 (2012).
1994 | 12 | 16 | 17 | 49 | 24.43 | 34.3045 | -118.4218 | 7.23 | 1.8 | 325 | 65 | -165 | 228.54 | 76.43 | -25.77 | 4 | W. Yang, E. Hauksson, P. M. Shearer, Computing a large refined catalog of focal mechanisms for southern California (1981-2010): Temporal stability of the style of faulting. Bull. Seismol. Soc. Am. 102, 1179–1194 (2012).
1994 | 12 | 17 | 8 | 56 | 59.83 | 34.6063 | -118.643 | 10.54 | 1.33 | 112 | 53 | 105 | 268 | 39.52 | 71.04 | 4 | W. Yang, E. Hauksson, P. M. Shearer, Computing a large refined catalog of focal mechanisms for southern California (1981-2010): Temporal stability of the style of faulting. Bull. Seismol. Soc. Am. 102, 1179–1194 (2012).
1994 | 12 | 17 | 11 | 26 | 5.31 | 33.9958 | -117.1568 | 17.69 | 1.61 | 20 | 78 | -97 | 230.56 | 13.87 | -60.17 | 4 | W. Yang, E. Hauksson, P. M. Shearer, Computing a large refined catalog of focal mechanisms for southern California (1981-2010): Temporal stability of the style of faulting. Bull. Seismol. Soc. Am. 102, 1179–1194 (2012).
1994 | 12 | 17 | 16 | 57 | 23.84 | 34.2445 | -116.4367 | 4.72 | 2.3 | 334 | 83 | -171 | 242.89 | 81.07 | -7.09 | 4 | W. Yang, E. Hauksson, P. M. Shearer, Computing a large refined catalog of focal mechanisms for southern California (1981-2010): Temporal stability of the style of faulting. Bull. Seismol. Soc. Am. 102, 1179–1194 (2012).
1994 | 12 | 18 | 7 | 45 | 7.3 | 34.1683 | -117.4343 | 10.16 | 2.16 | 319 | 65 | 180 | 49 | 90 | 25 | 4 | W. Yang, E. Hauksson, P. M. Shearer, Computing a large refined catalog of focal mechanisms for southern California (1981-2010): Temporal stability of the style of faulting. Bull. Seismol. Soc. Am. 102, 1179–1194 (2012).
1994 | 12 | 18 | 13 | 5 | 21.26 | 34.3638 | -118.6923 | 10.07 | 1.64 | 248 | 9 | 110 | 47.77 | 81.55 | 86.9 | 4 | W. Yang, E. Hauksson, P. M. Shearer, Computing a large refined catalog of focal mechanisms for southern California (1981-2010): Temporal stability of the style of faulting. Bull. Seismol. Soc. Am. 102, 1179–1194 (2012).
1994 | 12 | 19 | 15 | 8 | 47.91 | 33.9295 | -116.2823 | 8.54 | 2.08 | 350 | 86 | -144 | 257.1 | 54.1 | -4.94 | 4 | W. Yang, E. Hauksson, P. M. Shearer, Computing a large refined catalog of focal mechanisms for southern California (1981-2010): Temporal stability of the style of faulting. Bull. Seismol. Soc. Am. 102, 1179–1194 (2012).
1994 | 12 | 19 | 15 | 10 | 24.37 | 33.9298 | -116.2825 | 8.57 | 2.18 | 348 | 87 | -162 | 257.03 | 72.03 | -3.15 | 4 | W. Yang, E. Hauksson, P. M. Shearer, Computing a large refined catalog of focal mechanisms for southern California (1981-2010): Temporal stability of the style of faulting. Bull. Seismol. Soc. Am. 102, 1179–1194 (2012).
1994 | 12 | 20 | 9 | 53 | 18.66 | 34.0578 | -116.3862 | 8.73 | 2.28 | 344 | 83 | -146 | 249.3 | 56.29 | -8.42 | 4 | W. Yang, E. Hauksson, P. M. Shearer, Computing a large refined catalog of focal mechanisms for southern California (1981-2010): Temporal stability of the style of faulting. Bull. Seismol. Soc. Am. 102, 1179–1194 (2012).
1994 | 12 | 20 | 10 | 27 | 47 | 35.9177 | -120.4647 | 8.347 | 4.9 | 320 | 85 | -160 | 228.18 | 70.08 | -5.32 | 17 | Moment tensors from U.S. Geological Survey Advanced National Seismic System (ANSS) Comprehensive Catalog of Earthquake Events and Products, https://www.sciencebase.gov/catalog/item/52eab950e4b0444d1ce67917
1994 | 12 | 20 | 11 | 6 | 29.94 | 34.4748 | -117.8403 | 2.12 | 2.21 | 326 | 69 | 177 | 57.08 | 87.2 | 21.03 | 4 | W. Yang, E. Hauksson, P. M. Shearer, Computing a large refined catalog of focal mechanisms for southern California (1981-2010): Temporal stability of the style of faulting. Bull. Seismol. Soc. Am. 102, 1179–1194 (2012).
1994 | 12 | 20 | 11 | 51 | 51.14 | 34.4753 | -117.8408 | 2.14 | 2.19 | 319 | 61 | 152 | 63.45 | 65.76 | 32.12 | 4 | W. Yang, E. Hauksson, P. M. Shearer, Computing a large refined catalog of focal mechanisms for southern California (1981-2010): Temporal stability of the style of faulting. Bull. Seismol. Soc. Am. 102, 1179–1194 (2012).
1994 | 12 | 20 | 18 | 55 | 3.47 | 34.2838 | -118.4083 | 8.64 | 2.23 | 168 | 88 | 160 | 258.73 | 70.01 | 2.13 | 4 | W. Yang, E. Hauksson, P. M. Shearer, Computing a large refined catalog of focal mechanisms for southern California (1981-2010): Temporal stability of the style of faulting. Bull. Seismol. Soc. Am. 102, 1179–1194 (2012).
1994 | 12 | 20 | 22 | 14 | 11 | 38.7342 | -119.7222 | 0.649 | 3.82 | 350 | 30 | -140 | 223.99 | 71.25 | -66.14 | 16 | Focal mechanisms from U.S. Geological Survey Advanced National Seismic System (ANSS) Comprehensive Catalog of Earthquake Events and Products, https://www.sciencebase.gov/catalog/item/52eab950e4b0444d1ce67917
1994 | 12 | 21 | 5 | 50 | 12 | 38.737 | -119.7187 | 0.679 | 4 | 130 | 10 | -30 | 249.62 | 85.02 | -98.68 | 17 | Moment tensors from U.S. Geological Survey Advanced National Seismic System (ANSS) Comprehensive Catalog of Earthquake Events and Products, https://www.sciencebase.gov/catalog/item/52eab950e4b0444d1ce67917
1994 | 12 | 21 | 14 | 4 | 43.91 | 34.0673 | -117.2548 | 11.12 | 1.71 | 190 | 51 | -97 | 21.04 | 39.52 | -81.44 | 4 | W. Yang, E. Hauksson, P. M. Shearer, Computing a large refined catalog of focal mechanisms for southern California (1981-2010): Temporal stability of the style of faulting. Bull. Seismol. Soc. Am. 102, 1179–1194 (2012).
1994 | 12 | 22 | 13 | 19 | 6.84 | 33.2827 | -115.6985 | 6.06 | 2.85 | 331 | 79 | 173 | 62.34 | 83.13 | 11.08 | 4 | W. Yang, E. Hauksson, P. M. Shearer, Computing a large refined catalog of focal mechanisms for southern California (1981-2010): Temporal stability of the style of faulting. Bull. Seismol. Soc. Am. 102, 1179–1194 (2012).
1994 | 12 | 22 | 15 | 48 | 34.49 | 33.2822 | -115.6993 | 5.46 | 2.56 | 326 | 67 | 178 | 56.78 | 88.16 | 23.01 | 4 | W. Yang, E. Hauksson, P. M. Shearer, Computing a large refined catalog of focal mechanisms for southern California (1981-2010): Temporal stability of the style of faulting. Bull. Seismol. Soc. Am. 102, 1179–1194 (2012).
1994 | 12 | 23 | 21 | 30 | 33.31 | 35.657 | -118.1368 | 3.68 | 1.5 | 329 | 86 | -149 | 236.6 | 59.08 | -4.66 | 4 | W. Yang, E. Hauksson, P. M. Shearer, Computing a large refined catalog of focal mechanisms for southern California (1981-2010): Temporal stability of the style of faulting. Bull. Seismol. Soc. Am. 102, 1179–1194 (2012).
1994 | 12 | 24 | 5 | 2 | 47.67 | 34.0987 | -116.411 | 7.49 | 2.49 | 146 | 86 | -171 | 55.37 | 81.02 | -4.05 | 4 | W. Yang, E. Hauksson, P. M. Shearer, Computing a large refined catalog of focal mechanisms for southern California (1981-2010): Temporal stability of the style of faulting. Bull. Seismol. Soc. Am. 102, 1179–1194 (2012).
1994 | 12 | 24 | 9 | 33 | 18.81 | 33.4925 | -116.7567 | 13.97 | 2.6 | 289 | 82 | -177 | 198.58 | 87.03 | -8.01 | 4 | W. Yang, E. Hauksson, P. M. Shearer, Computing a large refined catalog of focal mechanisms for southern California (1981-2010): Temporal stability of the style of faulting. Bull. Seismol. Soc. Am. 102, 1179–1194 (2012).
1994 | 12 | 24 | 9 | 46 | 18.46 | 34.1645 | -116.4138 | 3.18 | 2.32 | 163 | 88 | -178 | 72.93 | 88 | -2 | 4 | W. Yang, E. Hauksson, P. M. Shearer, Computing a large refined catalog of focal mechanisms for southern California (1981-2010): Temporal stability of the style of faulting. Bull. Seismol. Soc. Am. 102, 1179–1194 (2012).
1994 | 12 | 24 | 13 | 48 | 7.34 | 34.6413 | -118.5912 | 9.85 | 1.99 | 85 | 63 | 141 | 195.19 | 55.89 | 33.25 | 4 | W. Yang, E. Hauksson, P. M. Shearer, Computing a large refined catalog of focal mechanisms for southern California (1981-2010): Temporal stability of the style of faulting. Bull. Seismol. Soc. Am. 102, 1179–1194 (2012).
1994 | 12 | 24 | 17 | 43 | 31.24 | 34.3055 | -118.4717 | 7.8 | 1.92 | 321 | 64 | 105 | 109.57 | 29.75 | 62.05 | 4 | W. Yang, E. Hauksson, P. M. Shearer, Computing a large refined catalog of focal mechanisms for southern California (1981-2010): Temporal stability of the style of faulting. Bull. Seismol. Soc. Am. 102, 1179–1194 (2012).
1994 | 12 | 24 | 23 | 8 | 33.32 | 33.57 | -115.9035 | 8.91 | 1.68 | 332 | 31 | -153 | 218.41 | 76.48 | -61.84 | 4 | W. Yang, E. Hauksson, P. M. Shearer, Computing a large refined catalog of focal mechanisms for southern California (1981-2010): Temporal stability of the style of faulting. Bull. Seismol. Soc. Am. 102, 1179–1194 (2012).
1994 | 12 | 25 | 3 | 51 | 46.44 | 33.2418 | -116.1003 | 6.84 | 2.22 | 119 | 85 | 147 | 212.24 | 57.14 | 5.96 | 4 | W. Yang, E. Hauksson, P. M. Shearer, Computing a large refined catalog of focal mechanisms for southern California (1981-2010): Temporal stability of the style of faulting. Bull. Seismol. Soc. Am. 102, 1179–1194 (2012).
1994 | 12 | 25 | 18 | 37 | 42.51 | 34.3088 | -118.6677 | 6.45 | 2.13 | 157 | 80 | -169 | 65.07 | 79.17 | -10.18 | 4 | W. Yang, E. Hauksson, P. M. Shearer, Computing a large refined catalog of focal mechanisms for southern California (1981-2010): Temporal stability of the style of faulting. Bull. Seismol. Soc. Am. 102, 1179–1194 (2012).
1994 | 12 | 26 | 7 | 50 | 14.83 | 34.5778 | -116.5487 | 8.05 | 2.4 | 355 | 82 | 170 | 86.41 | 80.1 | 8.12 | 4 | W. Yang, E. Hauksson, P. M. Shearer, Computing a large refined catalog of focal mechanisms for southern California (1981-2010): Temporal stability of the style of faulting. Bull. Seismol. Soc. Am. 102, 1179–1194 (2012).
1994 | 12 | 26 | 14 | 10 | 29 | 40.7383 | -124.3028 | 22.622 | 5.4 | 145 | 50 | 160 | 248.17 | 74.81 | 41.76 | 17 | Moment tensors from U.S. Geological Survey Advanced National Seismic System (ANSS) Comprehensive Catalog of Earthquake Events and Products, https://www.sciencebase.gov/catalog/item/52eab950e4b0444d1ce67917
1994 | 12 | 27 | 13 | 42 | 15.95 | 34.3958 | -116.47 | 9.22 | 2.58 | 134 | 46 | -103 | 332.38 | 45.5 | -76.89 | 4 | W. Yang, E. Hauksson, P. M. Shearer, Computing a large refined catalog of focal mechanisms for southern California (1981-2010): Temporal stability of the style of faulting. Bull. Seismol. Soc. Am. 102, 1179–1194 (2012).
1994 | 12 | 29 | 0 | 40 | 2.65 | 34.2368 | -118.5245 | 11.88 | 2.13 | 94 | 17 | 59 | 306.14 | 75.49 | 98.95 | 4 | W. Yang, E. Hauksson, P. M. Shearer, Computing a large refined catalog of focal mechanisms for southern California (1981-2010): Temporal stability of the style of faulting. Bull. Seismol. Soc. Am. 102, 1179–1194 (2012).
1994 | 12 | 30 | 0 | 44 | 34.61 | 34.265 | -118.4763 | 10.06 | 1.41 | 157 | 89 | 172 | 247.14 | 82 | 1.01 | 4 | W. Yang, E. Hauksson, P. M. Shearer, Computing a large refined catalog of focal mechanisms for southern California (1981-2010): Temporal stability of the style of faulting. Bull. Seismol. Soc. Am. 102, 1179–1194 (2012).
1994 | 12 | 30 | 6 | 53 | 17.59 | 34.3645 | -118.672 | 9.99 | 1.63 | 270 | 24 | 105 | 73.65 | 66.87 | 83.43 | 4 | W. Yang, E. Hauksson, P. M. Shearer, Computing a large refined catalog of focal mechanisms for southern California (1981-2010): Temporal stability of the style of faulting. Bull. Seismol. Soc. Am. 102, 1179–1194 (2012).
1994 | 12 | 30 | 10 | 3 | 24.07 | 34.3132 | -118.429 | 6.89 | 3.31 | 134 | 38 | 99 | 302.64 | 52.55 | 83.03 | 4 | W. Yang, E. Hauksson, P. M. Shearer, Computing a large refined catalog of focal mechanisms for southern California (1981-2010): Temporal stability of the style of faulting. Bull. Seismol. Soc. Am. 102, 1179–1194 (2012).
1994 | 12 | 30 | 10 | 5 | 44.42 | 34.313 | -118.4303 | 6.83 | 1.65 | 340 | 49 | 116 | 123.37 | 47.29 | 63.24 | 4 | W. Yang, E. Hauksson, P. M. Shearer, Computing a large refined catalog of focal mechanisms for southern California (1981-2010): Temporal stability of the style of faulting. Bull. Seismol. Soc. Am. 102, 1179–1194 (2012).
1995 | 1 | 1 | 19 | 51 | 9.15 | 34.0037 | -118.3607 | 10.64 | 1.63 | 154 | 78 | 159 | 248.56 | 69.48 | 12.83 | 4 | W. Yang, E. Hauksson, P. M. Shearer, Computing a large refined catalog of focal mechanisms for southern California (1981-2010): Temporal stability of the style of faulting. Bull. Seismol. Soc. Am. 102, 1179–1194 (2012).
1995 | 1 | 2 | 4 | 4 | 43.33 | 34.2482 | -116.4323 | 4.68 | 2.21 | 298 | 50 | -146 | 184.56 | 64.64 | -45.35 | 4 | W. Yang, E. Hauksson, P. M. Shearer, Computing a large refined catalog of focal mechanisms for southern California (1981-2010): Temporal stability of the style of faulting. Bull. Seismol. Soc. Am. 102, 1179–1194 (2012).
1995 | 1 | 2 | 15 | 49 | 34.37 | 34.279 | -118.4717 | 8.51 | 2.11 | 335 | 46 | 130 | 104.62 | 56.56 | 56.35 | 4 | W. Yang, E. Hauksson, P. M. Shearer, Computing a large refined catalog of focal mechanisms for southern California (1981-2010): Temporal stability of the style of faulting. Bull. Seismol. Soc. Am. 102, 1179–1194 (2012).
1995 | 1 | 3 | 3 | 23 | 19.47 | 34.282 | -118.4777 | 10.14 | 2.02 | 8 | 68 | 157 | 107.04 | 68.76 | 23.7 | 4 | W. Yang, E. Hauksson, P. M. Shearer, Computing a large refined catalog of focal mechanisms for southern California (1981-2010): Temporal stability of the style of faulting. Bull. Seismol. Soc. Am. 102, 1179–1194 (2012).
1995 | 1 | 3 | 16 | 58 | 42.12 | 35.3122 | -118.5518 | 3.18 | 1.84 | 108 | 81 | 162 | 200.91 | 72.23 | 9.45 | 4 | W. Yang, E. Hauksson, P. M. Shearer, Computing a large refined catalog of focal mechanisms for southern California (1981-2010): Temporal stability of the style of faulting. Bull. Seismol. Soc. Am. 102, 1179–1194 (2012).
1995 | 1 | 4 | 0 | 26 | 16.02 | 34.458 | -116.4953 | 0.8 | 2.85 | 189 | 87 | -178 | 98.9 | 88 | -3 | 4 | W. Yang, E. Hauksson, P. M. Shearer, Computing a large refined catalog of focal mechanisms for southern California (1981-2010): Temporal stability of the style of faulting. Bull. Seismol. Soc. Am. 102, 1179–1194 (2012).
1995 | 1 | 4 | 4 | 9 | 20.33 | 34.2557 | -118.5648 | 13.2 | 2.52 | 351 | 27 | 127 | 130.78 | 68.74 | 72.95 | 4 | W. Yang, E. Hauksson, P. M. Shearer, Computing a large refined catalog of focal mechanisms for southern California (1981-2010): Temporal stability of the style of faulting. Bull. Seismol. Soc. Am. 102, 1179–1194 (2012).
1995 | 1 | 5 | 13 | 8 | 39.91 | 34.2833 | -118.4152 | 8.78 | 1.96 | 301 | 49 | 149 | 52.51 | 67.13 | 45.4 | 4 | W. Yang, E. Hauksson, P. M. Shearer, Computing a large refined catalog of focal mechanisms for southern California (1981-2010): Temporal stability of the style of faulting. Bull. Seismol. Soc. Am. 102, 1179–1194 (2012).
1995 | 1 | 6 | 0 | 12 | 0 | 38.78 | -119.66 | 8 | 4.27 | 19 | 51 | -68 | 166.3 | 43.9 | -114.83 | 18 | G. A. Ichinose, J. G. Anderson, K. D. Smith, Y. Zeng, Source parameters of eastern California and western Nevada earthquakes from regional moment tensor inversion. Bull. Seismol. Soc. Am. 93, 61–84 (2003).
1995 | 1 | 6 | 0 | 12 | 2 | 38.768 | -119.719 | 1.1 | 4.4 | 6 | 74 | -85 | 168.39 | 16.74 | -106.91 | 1 | International Seismological Centre (ISC) Bulletin (http://www.isc.ac.uk/iscbulletin/search/fmechanisms/)
1995 | 1 | 6 | 6 | 53 | 48.31 | 34.5635 | -116.5265 | 7.3 | 2.75 | 195 | 89 | -172 | 104.86 | 82 | -1.01 | 4 | W. Yang, E. Hauksson, P. M. Shearer, Computing a large refined catalog of focal mechanisms for southern California (1981-2010): Temporal stability of the style of faulting. Bull. Seismol. Soc. Am. 102, 1179–1194 (2012).
1995 | 1 | 6 | 14 | 59 | 35.27 | 33.0683 | -116.4277 | 15.09 | 2.18 | 144 | 73 | 163 | 239.11 | 73.76 | 17.73 | 4 | W. Yang, E. Hauksson, P. M. Shearer, Computing a large refined catalog of focal mechanisms for southern California (1981-2010): Temporal stability of the style of faulting. Bull. Seismol. Soc. Am. 102, 1179–1194 (2012).
1995 | 1 | 6 | 22 | 14 | 38.3 | 35.0273 | -116.9873 | 9.43 | 3.05 | 326 | 71 | 174 | 57.96 | 84.33 | 19.1 | 4 | W. Yang, E. Hauksson, P. M. Shearer, Computing a large refined catalog of focal mechanisms for southern California (1981-2010): Temporal stability of the style of faulting. Bull. Seismol. Soc. Am. 102, 1179–1194 (2012).
1995 | 1 | 7 | 3 | 53 | 13.49 | 33.8183 | -116.1965 | 6.72 | 2.45 | 183 | 53 | -100 | 19.33 | 38.14 | -77.02 | 4 | W. Yang, E. Hauksson, P. M. Shearer, Computing a large refined catalog of focal mechanisms for southern California (1981-2010): Temporal stability of the style of faulting. Bull. Seismol. Soc. Am. 102, 1179–1194 (2012).
1995 | 1 | 7 | 10 | 38 | 5.27 | 33.8183 | -116.1953 | 6.84 | 2.94 | 357 | 43 | -89 | 175.63 | 47.01 | -90.93 | 4 | W. Yang, E. Hauksson, P. M. Shearer, Computing a large refined catalog of focal mechanisms for southern California (1981-2010): Temporal stability of the style of faulting. Bull. Seismol. Soc. Am. 102, 1179–1194 (2012).
1995 | 1 | 7 | 14 | 53 | 40 | 36.8128 | -121.5315 | 6.19 | 3.54 | 140 | 75 | 160 | 235.38 | 70.71 | 15.92 | 16 | Focal mechanisms from U.S. Geological Survey Advanced National Seismic System (ANSS) Comprehensive Catalog of Earthquake Events and Products, https://www.sciencebase.gov/catalog/item/52eab950e4b0444d1ce67917
1995 | 1 | 8 | 1 | 0 | 40 | 40.336 | -127.192 | 10 | 4.7 | 136 | 25 | -97 | 323.72 | 65.2 | -86.75 | 1 | International Seismological Centre (ISC) Bulletin (http://www.isc.ac.uk/iscbulletin/search/fmechanisms/)
1995 | 1 | 8 | 3 | 54 | 34.46 | 34.3983 | -118.6463 | 9.43 | 1.64 | 295 | 50 | 103 | 95.24 | 41.72 | 74.99 | 4 | W. Yang, E. Hauksson, P. M. Shearer, Computing a large refined catalog of focal mechanisms for southern California (1981-2010): Temporal stability of the style of faulting. Bull. Seismol. Soc. Am. 102, 1179–1194 (2012).
1995 | 1 | 8 | 21 | 20 | 58.56 | 34.2967 | -118.4903 | 8.66 | 1.93 | 253 | 23 | 106 | 55.7 | 67.94 | 83.33 | 4 | W. Yang, E. Hauksson, P. M. Shearer, Computing a large refined catalog of focal mechanisms for southern California (1981-2010): Temporal stability of the style of faulting. Bull. Seismol. Soc. Am. 102, 1179–1194 (2012).
1995 | 1 | 9 | 2 | 8 | 24.92 | 34.2093 | -117.6635 | 9.14 | 2.19 | 138 | 81 | 162 | 230.91 | 72.23 | 9.45 | 4 | W. Yang, E. Hauksson, P. M. Shearer, Computing a large refined catalog of focal mechanisms for southern California (1981-2010): Temporal stability of the style of faulting. Bull. Seismol. Soc. Am. 102, 1179–1194 (2012).
1995 | 1 | 9 | 6 | 50 | 0 | 51.045 | -130.737 | 4 | 4.7 | 335 | 63 | 187 | 241.81 | 83.77 | -27.17 | 6 | J. Braunmiller, J. Nábělek, J. Geophys. Res. Solid Earth 107(B10), ETG 1–25 (2002), doi:10.1029/2001jb000220.
1995 | 1 | 9 | 9 | 31 | 45.92 | 33.1483 | -115.9837 | 9.84 | 1.86 | 301 | 67 | -170 | 207.06 | 80.8 | -23.32 | 4 | W. Yang, E. Hauksson, P. M. Shearer, Computing a large refined catalog of focal mechanisms for southern California (1981-2010): Temporal stability of the style of faulting. Bull. Seismol. Soc. Am. 102, 1179–1194 (2012).
1995 | 1 | 10 | 19 | 3 | 25.76 | 33.2583 | -116.2952 | 11.61 | 2.26 | 124 | 70 | -157 | 25.74 | 68.46 | -21.57 | 4 | W. Yang, E. Hauksson, P. M. Shearer, Computing a large refined catalog of focal mechanisms for southern California (1981-2010): Temporal stability of the style of faulting. Bull. Seismol. Soc. Am. 102, 1179–1194 (2012).
1995 | 1 | 11 | 4 | 59 | 8.4 | 34.3295 | -118.4555 | 7.71 | 2.25 | 93 | 46 | 69 | 301.92 | 47.81 | 110.36 | 4 | W. Yang, E. Hauksson, P. M. Shearer, Computing a large refined catalog of focal mechanisms for southern California (1981-2010): Temporal stability of the style of faulting. Bull. Seismol. Soc. Am. 102, 1179–1194 (2012).
1995 | 1 | 11 | 13 | 53 | 33 | 40.316 | -124.619 | 16.7 | 4.4 | 17 | 89 | -2 | 107.03 | 88 | -179 | 1 | International Seismological Centre (ISC) Bulletin (http://www.isc.ac.uk/iscbulletin/search/fmechanisms/)
1995 | 1 | 11 | 18 | 32 | 6.08 | 34.0557 | -117.5142 | 1.96 | 2.28 | 145 | 62 | -155 | 42.65 | 68.09 | -30.4 | 4 | W. Yang, E. Hauksson, P. M. Shearer, Computing a large refined catalog of focal mechanisms for southern California (1981-2010): Temporal stability of the style of faulting. Bull. Seismol. Soc. Am. 102, 1179–1194 (2012).
1995 | 1 | 12 | 4 | 20 | 32.23 | 34.3568 | -118.6855 | 10.62 | 1.97 | 288 | 32 | 127 | 66.38 | 64.96 | 69.39 | 4 | W. Yang, E. Hauksson, P. M. Shearer, Computing a large refined catalog of focal mechanisms for southern California (1981-2010): Temporal stability of the style of faulting. Bull. Seismol. Soc. Am. 102, 1179–1194 (2012).
1995 | 1 | 12 | 5 | 54 | 56.78 | 34.3733 | -116.4593 | 8.66 | 2.31 | 36 | 68 | -151 | 294.27 | 63.29 | -24.79 | 4 | W. Yang, E. Hauksson, P. M. Shearer, Computing a large refined catalog of focal mechanisms for southern California (1981-2010): Temporal stability of the style of faulting. Bull. Seismol. Soc. Am. 102, 1179–1194 (2012).
1995 | 1 | 12 | 22 | 50 | 45.6 | 34.0157 | -116.318 | 6.36 | 3.1 | 307 | 89 | 147 | 37.65 | 57.01 | 1.19 | 4 | W. Yang, E. Hauksson, P. M. Shearer, Computing a large refined catalog of focal mechanisms for southern California (1981-2010): Temporal stability of the style of faulting. Bull. Seismol. Soc. Am. 102, 1179–1194 (2012).
1995 | 1 | 12 | 23 | 42 | 39 | 36.8018 | -122.0842 | 10.626 | 3.5 | 70 | 80 | 40 | 331.71 | 50.73 | 167.04 | 17 | Moment tensors from U.S. Geological Survey Advanced National Seismic System (ANSS) Comprehensive Catalog of Earthquake Events and Products, https://www.sciencebase.gov/catalog/item/52eab950e4b0444d1ce67917
1995 | 1 | 13 | 2 | 1 | 0 | 34.3445 | -116.925 | 3.47 | 2.33 | 57 | 33 | -2 | 148.68 | 88.91 | -122.98 | 4 | W. Yang, E. Hauksson, P. M. Shearer, Computing a large refined catalog of focal mechanisms for southern California (1981-2010): Temporal stability of the style of faulting. Bull. Seismol. Soc. Am. 102, 1179–1194 (2012).
1995 | 1 | 14 | 10 | 47 | 7.85 | 34.0325 | -116.3248 | 9.02 | 2.41 | 146 | 81 | 180 | 236 | 90 | 9 | 4 | W. Yang, E. Hauksson, P. M. Shearer, Computing a large refined catalog of focal mechanisms for southern California (1981-2010): Temporal stability of the style of faulting. Bull. Seismol. Soc. Am. 102, 1179–1194 (2012).
1995 | 1 | 14 | 18 | 42 | 9.34 | 33.8892 | -118.1722 | 10.46 | 2.37 | 153 | 80 | 169 | 244.93 | 79.17 | 10.18 | 4 | W. Yang, E. Hauksson, P. M. Shearer, Computing a large refined catalog of focal mechanisms for southern California (1981-2010): Temporal stability of the style of faulting. Bull. Seismol. Soc. Am. 102, 1179–1194 (2012).
1995 | 1 | 15 | 0 | 47 | 34.36 | 33.339 | -117.2885 | 15.3 | 2.75 | 274 | 63 | 120 | 42.18 | 39.5 | 45.54 | 4 | W. Yang, E. Hauksson, P. M. Shearer, Computing a large refined catalog of focal mechanisms for southern California (1981-2010): Temporal stability of the style of faulting. Bull. Seismol. Soc. Am. 102, 1179–1194 (2012).
1995 | 1 | 15 | 12 | 8 | 0.95 | 34.381 | -118.6937 | 8.17 | 1.88 | 122 | 43 | 121 | 262.59 | 54.23 | 64.35 | 4 | W. Yang, E. Hauksson, P. M. Shearer, Computing a large refined catalog of focal mechanisms for southern California (1981-2010): Temporal stability of the style of faulting. Bull. Seismol. Soc. Am. 102, 1179–1194 (2012).
1995 | 1 | 15 | 16 | 19 | 37.92 | 34.4203 | -118.6563 | 4.17 | 1.77 | 285 | 54 | 84 | 115.14 | 36.43 | 98.19 | 4 | W. Yang, E. Hauksson, P. M. Shearer, Computing a large refined catalog of focal mechanisms for southern California (1981-2010): Temporal stability of the style of faulting. Bull. Seismol. Soc. Am. 102, 1179–1194 (2012).
1995 | 1 | 15 | 21 | 56 | 26.63 | 34.9848 | -116.9497 | 6.05 | 3.2 | 342 | 67 | -164 | 245.61 | 75.3 | -23.83 | 4 | W. Yang, E. Hauksson, P. M. Shearer, Computing a large refined catalog of focal mechanisms for southern California (1981-2010): Temporal stability of the style of faulting. Bull. Seismol. Soc. Am. 102, 1179–1194 (2012).
1995 | 1 | 16 | 1 | 34 | 38 | 38.823 | -122.7968 | 1.03 | 4.14 | 355 | 75 | -70 | 120.42 | 24.81 | -141.92 | 17 | Moment tensors from U.S. Geological Survey Advanced National Seismic System (ANSS) Comprehensive Catalog of Earthquake Events and Products, https://www.sciencebase.gov/catalog/item/52eab950e4b0444d1ce67917
1995 | 1 | 16 | 7 | 4 | 1.99 | 33.2493 | -116.1125 | 10.34 | 1.8 | 84 | 56 | 116 | 222.9 | 41.83 | 56.98 | 4 | W. Yang, E. Hauksson, P. M. Shearer, Computing a large refined catalog of focal mechanisms for southern California (1981-2010): Temporal stability of the style of faulting. Bull. Seismol. Soc. Am. 102, 1179–1194 (2012).
1995 | 1 | 16 | 10 | 52 | 27.05 | 35.2777 | -118.5752 | 7.27 | 2.13 | 295 | 83 | -167 | 203.39 | 77.1 | -7.18 | 4 | W. Yang, E. Hauksson, P. M. Shearer, Computing a large refined catalog of focal mechanisms for southern California (1981-2010): Temporal stability of the style of faulting. Bull. Seismol. Soc. Am. 102, 1179–1194 (2012).
1995 | 1 | 16 | 12 | 15 | 22.38 | 34.306 | -118.4693 | 7.78 | 3.05 | 312 | 68 | 111 | 86.3 | 30.05 | 48.43 | 4 | W. Yang, E. Hauksson, P. M. Shearer, Computing a large refined catalog of focal mechanisms for southern California (1981-2010): Temporal stability of the style of faulting. Bull. Seismol. Soc. Am. 102, 1179–1194 (2012).
1995 | 1 | 17 | 8 | 13 | 0 | 50.026 | -130.12 | 6 | 4.5 | 148 | 62 | 168 | 243.7 | 79.42 | 28.53 | 6 | J. Braunmiller, J. Nábělek, J. Geophys. Res. Solid Earth 107(B10), ETG 1–25 (2002), doi:10.1029/2001jb000220.
1995 | 1 | 17 | 13 | 23 | 42.28 | 34.2878 | -118.4858 | 8.51 | 1.7 | 354 | 63 | 136 | 107.67 | 51.76 | 35.31 | 4 | W. Yang, E. Hauksson, P. M. Shearer, Computing a large refined catalog of focal mechanisms for southern California (1981-2010): Temporal stability of the style of faulting. Bull. Seismol. Soc. Am. 102, 1179–1194 (2012).
1995 | 1 | 17 | 14 | 42 | 0 | 50.004 | -130.188 | 6 | 5.1 | 151 | 58 | 174 | 244.19 | 84.91 | 32.14 | 6 | J. Braunmiller, J. Nábělek, J. Geophys. Res. Solid Earth 107(B10), ETG 1–25 (2002), doi:10.1029/2001jb000220.
1995 | 1 | 19 | 6 | 42 | 12.7 | 34.0125 | -116.3182 | 6.53 | 2.38 | 122 | 63 | -151 | 17.87 | 64.41 | -30.22 | 4 | W. Yang, E. Hauksson, P. M. Shearer, Computing a large refined catalog of focal mechanisms for southern California (1981-2010): Temporal stability of the style of faulting. Bull. Seismol. Soc. Am. 102, 1179–1194 (2012).
1995 | 1 | 19 | 15 | 50 | 31.74 | 33.9735 | -116.324 | 8.86 | 2.31 | 343 | 82 | 169 | 74.55 | 79.11 | 8.15 | 4 | W. Yang, E. Hauksson, P. M. Shearer, Computing a large refined catalog of focal mechanisms for southern California (1981-2010): Temporal stability of the style of faulting. Bull. Seismol. Soc. Am. 102, 1179–1194 (2012).
1995 | 1 | 19 | 20 | 9 | 5.93 | 34.021 | -117.5208 | 14.04 | 2.03 | 153 | 81 | -177 | 62.53 | 87.04 | -9.01 | 4 | W. Yang, E. Hauksson, P. M. Shearer, Computing a large refined catalog of focal mechanisms for southern California (1981-2010): Temporal stability of the style of faulting. Bull. Seismol. Soc. Am. 102, 1179–1194 (2012).
1995 | 1 | 20 | 0 | 8 | 23.11 | 34.9305 | -118.7483 | 5.51 | 1.92 | 162 | 78 | 173 | 253.46 | 83.15 | 12.09 | 4 | W. Yang, E. Hauksson, P. M. Shearer, Computing a large refined catalog of focal mechanisms for southern California (1981-2010): Temporal stability of the style of faulting. Bull. Seismol. Soc. Am. 102, 1179–1194 (2012).
1995 | 1 | 20 | 21 | 22 | 10.8 | 34.6385 | -116.531 | 8.29 | 2.23 | 148 | 81 | -178 | 57.69 | 88.02 | -9.01 | 4 | W. Yang, E. Hauksson, P. M. Shearer, Computing a large refined catalog of focal mechanisms for southern California (1981-2010): Temporal stability of the style of faulting. Bull. Seismol. Soc. Am. 102, 1179–1194 (2012).
1995 | 1 | 21 | 15 | 47 | 31.55 | 34.2998 | -118.5498 | 9.55 | 1.62 | 289 | 65 | 97 | 92.8 | 25.9 | 75.35 | 4 | W. Yang, E. Hauksson, P. M. Shearer, Computing a large refined catalog of focal mechanisms for southern California (1981-2010): Temporal stability of the style of faulting. Bull. Seismol. Soc. Am. 102, 1179–1194 (2012).
1995 | 1 | 21 | 22 | 36 | 4.57 | 33.9287 | -116.6478 | 16.86 | 2.88 | 298 | 57 | 136 | 55.74 | 54.37 | 42.08 | 4 | W. Yang, E. Hauksson, P. M. Shearer, Computing a large refined catalog of focal mechanisms for southern California (1981-2010): Temporal stability of the style of faulting. Bull. Seismol. Soc. Am. 102, 1179–1194 (2012).
1995 | 1 | 22 | 1 | 29 | 3.62 | 34.3103 | -116.8627 | 4.5 | 2.96 | 303 | 90 | 169 | 33 | 79 | 0 | 4 | W. Yang, E. Hauksson, P. M. Shearer, Computing a large refined catalog of focal mechanisms for southern California (1981-2010): Temporal stability of the style of faulting. Bull. Seismol. Soc. Am. 102, 1179–1194 (2012).
1995 | 1 | 22 | 9 | 40 | 18.9 | 34.189 | -116.435 | 7.24 | 2.31 | 230 | 69 | -164 | 134.13 | 75.09 | -21.77 | 4 | W. Yang, E. Hauksson, P. M. Shearer, Computing a large refined catalog of focal mechanisms for southern California (1981-2010): Temporal stability of the style of faulting. Bull. Seismol. Soc. Am. 102, 1179–1194 (2012).
1995 | 1 | 22 | 14 | 43 | 57.37 | 34.4382 | -117.8962 | 10.52 | 1.59 | 113 | 61 | 163 | 211.43 | 75.18 | 30.1 | 4 | W. Yang, E. Hauksson, P. M. Shearer, Computing a large refined catalog of focal mechanisms for southern California (1981-2010): Temporal stability of the style of faulting. Bull. Seismol. Soc. Am. 102, 1179–1194 (2012).
1995 | 1 | 22 | 16 | 11 | 41.34 | 34.3103 | -116.8608 | 4.73 | 3.23 | 122 | 88 | -164 | 31.43 | 74.01 | -2.08 | 4 | W. Yang, E. Hauksson, P. M. Shearer, Computing a large refined catalog of focal mechanisms for southern California (1981-2010): Temporal stability of the style of faulting. Bull. Seismol. Soc. Am. 102, 1179–1194 (2012).
1995 | 1 | 22 | 16 | 28 | 41.04 | 34.3118 | -116.8615 | 4.57 | 2.74 | 124 | 87 | -161 | 32.97 | 71.03 | -3.17 | 4 | W. Yang, E. Hauksson, P. M. Shearer, Computing a large refined catalog of focal mechanisms for southern California (1981-2010): Temporal stability of the style of faulting. Bull. Seismol. Soc. Am. 102, 1179–1194 (2012).
1995 | 1 | 22 | 20 | 52 | 4.7 | 34.3128 | -116.861 | 4.59 | 2.3 | 301 | 89 | 166 | 31.25 | 76 | 1.03 | 4 | W. Yang, E. Hauksson, P. M. Shearer, Computing a large refined catalog of focal mechanisms for southern California (1981-2010): Temporal stability of the style of faulting. Bull. Seismol. Soc. Am. 102, 1179–1194 (2012).
1995 | 1 | 23 | 1 | 36 | 3.15 | 35.493 | -118.4258 | 11.35 | 1.9 | 321 | 69 | -135 | 211.28 | 48.69 | -28.5 | 4 | W. Yang, E. Hauksson, P. M. Shearer, Computing a large refined catalog of focal mechanisms for southern California (1981-2010): Temporal stability of the style of faulting. Bull. Seismol. Soc. Am. 102, 1179–1194 (2012).
1995 | 1 | 23 | 2 | 17 | 12.15 | 34.3113 | -116.8598 | 4.92 | 2.56 | 124 | 86 | -169 | 33.22 | 79.03 | -4.07 | 4 | W. Yang, E. Hauksson, P. M. Shearer, Computing a large refined catalog of focal mechanisms for southern California (1981-2010): Temporal stability of the style of faulting. Bull. Seismol. Soc. Am. 102, 1179–1194 (2012).
1995 | 1 | 23 | 7 | 58 | 53.19 | 34.3112 | -116.8615 | 4.67 | 3.11 | 123 | 87 | -166 | 32.25 | 76.02 | -3.09 | 4 | W. Yang, E. Hauksson, P. M. Shearer, Computing a large refined catalog of focal mechanisms for southern California (1981-2010): Temporal stability of the style of faulting. Bull. Seismol. Soc. Am. 102, 1179–1194 (2012).
1995 | 1 | 23 | 16 | 25 | 40.27 | 34.313 | -116.8612 | 4.57 | 2.18 | 295 | 68 | -175 | 203.12 | 85.36 | -22.08 | 4 | W. Yang, E. Hauksson, P. M. Shearer, Computing a large refined catalog of focal mechanisms for southern California (1981-2010): Temporal stability of the style of faulting. Bull. Seismol. Soc. Am. 102, 1179–1194 (2012).
1995 | 1 | 23 | 18 | 13 | 12.79 | 34.3138 | -116.8608 | 4.56 | 2.69 | 127 | 80 | -154 | 32.16 | 64.42 | -11.1 | 4 | W. Yang, E. Hauksson, P. M. Shearer, Computing a large refined catalog of focal mechanisms for southern California (1981-2010): Temporal stability of the style of faulting. Bull. Seismol. Soc. Am. 102, 1179–1194 (2012).
1995 | 1 | 23 | 20 | 43 | 4.13 | 34.3137 | -116.8603 | 4.69 | 2.37 | 121 | 82 | -155 | 27.29 | 65.26 | -8.81 | 4 | W. Yang, E. Hauksson, P. M. Shearer, Computing a large refined catalog of focal mechanisms for southern California (1981-2010): Temporal stability of the style of faulting. Bull. Seismol. Soc. Am. 102, 1179–1194 (2012).
1995 | 1 | 23 | 23 | 48 | 28.66 | 34.3143 | -116.8602 | 4.66 | 2.29 | 117 | 82 | -169 | 25.45 | 79.11 | -8.15 | 4 | W. Yang, E. Hauksson, P. M. Shearer, Computing a large refined catalog of focal mechanisms for southern California (1981-2010): Temporal stability of the style of faulting. Bull. Seismol. Soc. Am. 102, 1179–1194 (2012).
1995 | 1 | 24 | 11 | 57 | 28.77 | 33.9462 | -117.35 | 17.83 | 3.48 | 301 | 49 | -166 | 201.71 | 79.48 | -41.86 | 4 | W. Yang, E. Hauksson, P. M. Shearer, Computing a large refined catalog of focal mechanisms for southern California (1981-2010): Temporal stability of the style of faulting. Bull. Seismol. Soc. Am. 102, 1179–1194 (2012).
1995 | 1 | 24 | 22 | 6 | 12.65 | 34.2437 | -118.5905 | 15.9 | 2.14 | 145 | 58 | 109 | 291.99 | 36.69 | 62.48 | 4 | W. Yang, E. Hauksson, P. M. Shearer, Computing a large refined catalog of focal mechanisms for southern California (1981-2010): Temporal stability of the style of faulting. Bull. Seismol. Soc. Am. 102, 1179–1194 (2012).
1995 | 1 | 24 | 22 | 17 | 17.84 | 34.3102 | -116.8608 | 4.82 | 2.93 | 122 | 89 | -166 | 31.75 | 76 | -1.03 | 4 | W. Yang, E. Hauksson, P. M. Shearer, Computing a large refined catalog of focal mechanisms for southern California (1981-2010): Temporal stability of the style of faulting. Bull. Seismol. Soc. Am. 102, 1179–1194 (2012).
1995 | 1 | 24 | 22 | 18 | 28 | 34.3098 | -116.8607 | 4.86 | 2.47 | 302 | 89 | 162 | 32.32 | 72 | 1.05 | 4 | W. Yang, E. Hauksson, P. M. Shearer, Computing a large refined catalog of focal mechanisms for southern California (1981-2010): Temporal stability of the style of faulting. Bull. Seismol. Soc. Am. 102, 1179–1194 (2012).
1995 | 1 | 24 | 22 | 28 | 23.33 | 34.3088 | -116.8613 | 4.83 | 2.99 | 128 | 81 | -162 | 35.09 | 72.23 | -9.45 | 4 | W. Yang, E. Hauksson, P. M. Shearer, Computing a large refined catalog of focal mechanisms for southern California (1981-2010): Temporal stability of the style of faulting. Bull. Seismol. Soc. Am. 102, 1179–1194 (2012).
1995 | 1 | 25 | 4 | 12 | 48.73 | 34.3652 | -116.4528 | 8.44 | 2.33 | 207 | 75 | -159 | 111.33 | 69.75 | -16.01 | 4 | W. Yang, E. Hauksson, P. M. Shearer, Computing a large refined catalog of focal mechanisms for southern California (1981-2010): Temporal stability of the style of faulting. Bull. Seismol. Soc. Am. 102, 1179–1194 (2012).
1995 | 1 | 25 | 14 | 41 | 24.64 | 34.2533 | -118.4763 | 10.22 | 2.7 | 324 | 56 | 137 | 81.54 | 55.57 | 42.68 | 4 | W. Yang, E. Hauksson, P. M. Shearer, Computing a large refined catalog of focal mechanisms for southern California (1981-2010): Temporal stability of the style of faulting. Bull. Seismol. Soc. Am. 102, 1179–1194 (2012).
1995 | 1 | 26 | 15 | 57 | 1.76 | 34.4387 | -117.897 | 10.49 | 1.79 | 123 | 76 | 170 | 215.44 | 80.3 | 14.21 | 4 | W. Yang, E. Hauksson, P. M. Shearer, Computing a large refined catalog of focal mechanisms for southern California (1981-2010): Temporal stability of the style of faulting. Bull. Seismol. Soc. Am. 102, 1179–1194 (2012).
1995 | 1 | 27 | 0 | 57 | 48.41 | 34.3027 | -118.43 | 7.04 | 1.9 | 316 | 51 | 86 | 142.34 | 39.17 | 94.92 | 4 | W. Yang, E. Hauksson, P. M. Shearer, Computing a large refined catalog of focal mechanisms for southern California (1981-2010): Temporal stability of the style of faulting. Bull. Seismol. Soc. Am. 102, 1179–1194 (2012).
1995 | 1 | 27 | 9 | 49 | 44.25 | 34.3393 | -118.6328 | 12.51 | 2.87 | 137 | 67 | 129 | 252.76 | 44.33 | 34 | 4 | W. Yang, E. Hauksson, P. M. Shearer, Computing a large refined catalog of focal mechanisms for southern California (1981-2010): Temporal stability of the style of faulting. Bull. Seismol. Soc. Am. 102, 1179–1194 (2012).
1995 | 1 | 27 | 11 | 4 | 37.24 | 34.017 | -117.1013 | 8.97 | 2.27 | 155 | 77 | 161 | 249.43 | 71.5 | 13.72 | 4 | W. Yang, E. Hauksson, P. M. Shearer, Computing a large refined catalog of focal mechanisms for southern California (1981-2010): Temporal stability of the style of faulting. Bull. Seismol. Soc. Am. 102, 1179–1194 (2012).
1995 | 1 | 27 | 17 | 39 | 0.66 | 34.9007 | -119.0113 | 15.86 | 2.14 | 314 | 83 | 179 | 44.12 | 89.01 | 7 | 4 | W. Yang, E. Hauksson, P. M. Shearer, Computing a large refined catalog of focal mechanisms for southern California (1981-2010): Temporal stability of the style of faulting. Bull. Seismol. Soc. Am. 102, 1179–1194 (2012).
1995 | 1 | 27 | 20 | 14 | 35.32 | 35.338 | -118.6225 | 6.12 | 2.13 | 132 | 42 | -103 | 329.26 | 49.31 | -78.55 | 4 | W. Yang, E. Hauksson, P. M. Shearer, Computing a large refined catalog of focal mechanisms for southern California (1981-2010): Temporal stability of the style of faulting. Bull. Seismol. Soc. Am. 102, 1179–1194 (2012).
1995 | 1 | 27 | 20 | 23 | 23.28 | 34.3945 | -118.653 | 13.65 | 1.74 | 324 | 63 | 139 | 75.54 | 54.23 | 34.02 | 4 | W. Yang, E. Hauksson, P. M. Shearer, Computing a large refined catalog of focal mechanisms for southern California (1981-2010): Temporal stability of the style of faulting. Bull. Seismol. Soc. Am. 102, 1179–1194 (2012).
1995 | 1 | 28 | 2 | 43 | 8.09 | 33.6683 | -116.7222 | 14.77 | 1.87 | 150 | 72 | -165 | 55.27 | 75.75 | -18.59 | 4 | W. Yang, E. Hauksson, P. M. Shearer, Computing a large refined catalog of focal mechanisms for southern California (1981-2010): Temporal stability of the style of faulting. Bull. Seismol. Soc. Am. 102, 1179–1194 (2012).
1995 | 1 | 28 | 6 | 13 | 17.4 | 34.2893 | -118.5718 | 11.03 | 1.73 | 92 | 30 | 158 | 201.28 | 79.2 | 61.84 | 4 | W. Yang, E. Hauksson, P. M. Shearer, Computing a large refined catalog of focal mechanisms for southern California (1981-2010): Temporal stability of the style of faulting. Bull. Seismol. Soc. Am. 102, 1179–1194 (2012).
1995 | 1 | 28 | 6 | 26 | 21 | 44.51 | -114.83 | 13 | 4.23 | 155 | 70 | -30 | 256.17 | 61.98 | -157.2 | 2 | R. B. Herrmann, H. M. Benz, C. J. Ammon, Monitoring the earthquake source process in North America. Bull. Seismol. Soc. Am. 101, 2609–2625 (2011).
1995 | 1 | 28 | 8 | 53 | 24.3 | 33.8168 | -116.1943 | 6.62 | 1.93 | 164 | 51 | -88 | 340.82 | 39.04 | -92.47 | 4 | W. Yang, E. Hauksson, P. M. Shearer, Computing a large refined catalog of focal mechanisms for southern California (1981-2010): Temporal stability of the style of faulting. Bull. Seismol. Soc. Am. 102, 1179–1194 (2012).
1995 | 1 | 28 | 16 | 50 | 33.78 | 34.3292 | -118.5808 | 4.61 | 1.89 | 349 | 65 | -174 | 256.46 | 84.56 | -25.12 | 4 | W. Yang, E. Hauksson, P. M. Shearer, Computing a large refined catalog of focal mechanisms for southern California (1981-2010): Temporal stability of the style of faulting. Bull. Seismol. Soc. Am. 102, 1179–1194 (2012).
1995 | 1 | 29 | 3 | 11 | 0 | 47.35 | -121.53 | 17 | 5 | 147 | 32 | 100 | 315.25 | 58.54 | 83.81 | 5 | J. Ristau, G. C. Rogers, J. F. Cassidy, Moment magnitude-local magnitude calibration for earthquakes off Canada’s West Coast. Bull. Seismol. Soc. Am. 93, 2296–2300 (2003), and other references.
1995 | 1 | 29 | 3 | 11 | 22.6 | 47.39 | -122.36 | 17 | 5.04 | 147 | 32 | 100 | 315.25 | 58.54 | 83.81 | 13 | Global CMT database: https://www.globalcmt.org
1995 | 1 | 29 | 12 | 48 | 47.55 | 33.6887 | -116.7878 | 17.3 | 1.66 | 15 | 87 | -152 | 283.41 | 62.04 | -3.4 | 4 | W. Yang, E. Hauksson, P. M. Shearer, Computing a large refined catalog of focal mechanisms for southern California (1981-2010): Temporal stability of the style of faulting. Bull. Seismol. Soc. Am. 102, 1179–1194 (2012).
1995 | 1 | 29 | 23 | 22 | 46.36 | 34.3945 | -118.6525 | 13.66 | 2.04 | 208 | 5 | 52 | 66.11 | 86.06 | 93.08 | 4 | W. Yang, E. Hauksson, P. M. Shearer, Computing a large refined catalog of focal mechanisms for southern California (1981-2010): Temporal stability of the style of faulting. Bull. Seismol. Soc. Am. 102, 1179–1194 (2012).
1995 | 1 | 30 | 0 | 55 | 25.27 | 34.3632 | -118.624 | 9.95 | 1.97 | 351 | 39 | 169 | 89.59 | 83.1 | 51.52 | 4 | W. Yang, E. Hauksson, P. M. Shearer, Computing a large refined catalog of focal mechanisms for southern California (1981-2010): Temporal stability of the style of faulting. Bull. Seismol. Soc. Am. 102, 1179–1194 (2012).
1995 | 1 | 30 | 3 | 9 | 23.57 | 34.2037 | -118.5505 | 16.3 | 1.89 | 94 | 90 | -121 | 4 | 31 | 0 | 4 | W. Yang, E. Hauksson, P. M. Shearer, Computing a large refined catalog of focal mechanisms for southern California (1981-2010): Temporal stability of the style of faulting. Bull. Seismol. Soc. Am. 102, 1179–1194 (2012).
1995 | 1 | 30 | 12 | 23 | 37.33 | 33.859 | -117.788 | 7.29 | 2.43 | 273 | 40 | 96 | 85.19 | 50.26 | 84.99 | 4 | W. Yang, E. Hauksson, P. M. Shearer, Computing a large refined catalog of focal mechanisms for southern California (1981-2010): Temporal stability of the style of faulting. Bull. Seismol. Soc. Am. 102, 1179–1194 (2012).
1995 | 1 | 31 | 19 | 31 | 34.1 | 33.4552 | -116.5707 | 11.67 | 2.75 | 138 | 82 | -170 | 46.59 | 80.1 | -8.12 | 4 | W. Yang, E. Hauksson, P. M. Shearer, Computing a large refined catalog of focal mechanisms for southern California (1981-2010): Temporal stability of the style of faulting. Bull. Seismol. Soc. Am. 102, 1179–1194 (2012).
1995 | 1 | 31 | 20 | 50 | 53.99 | 34.4382 | -117.8962 | 10.44 | 1.47 | 122 | 82 | -179 | 31.86 | 89.01 | -8 | 4 | W. Yang, E. Hauksson, P. M. Shearer, Computing a large refined catalog of focal mechanisms for southern California (1981-2010): Temporal stability of the style of faulting. Bull. Seismol. Soc. Am. 102, 1179–1194 (2012).
1995 | 2 | 1 | 1 | 15 | 46.84 | 33.8327 | -116.9983 | 11.97 | 1.7 | 151 | 45 | -70 | 303.76 | 48.36 | -108.88 | 4 | W. Yang, E. Hauksson, P. M. Shearer, Computing a large refined catalog of focal mechanisms for southern California (1981-2010): Temporal stability of the style of faulting. Bull. Seismol. Soc. Am. 102, 1179–1194 (2012).
1995 | 2 | 1 | 4 | 15 | 9.6 | 34.2863 | -116.7702 | 7.21 | 1.98 | 311 | 77 | 179 | 41.22 | 89.03 | 13 | 4 | W. Yang, E. Hauksson, P. M. Shearer, Computing a large refined catalog of focal mechanisms for southern California (1981-2010): Temporal stability of the style of faulting. Bull. Seismol. Soc. Am. 102, 1179–1194 (2012).
1995 | 2 | 1 | 11 | 20 | 46.06 | 33.9647 | -116.347 | 8.29 | 2.04 | 241 | 35 | 24 | 130.96 | 76.51 | 122.61 | 4 | W. Yang, E. Hauksson, P. M. Shearer, Computing a large refined catalog of focal mechanisms for southern California (1981-2010): Temporal stability of the style of faulting. Bull. Seismol. Soc. Am. 102, 1179–1194 (2012).
1995 | 2 | 1 | 12 | 34 | 27.56 | 34.3697 | -118.4618 | 6.97 | 1.81 | 288 | 86 | -178 | 197.86 | 88 | -4 | 4 | W. Yang, E. Hauksson, P. M. Shearer, Computing a large refined catalog of focal mechanisms for southern California (1981-2010): Temporal stability of the style of faulting. Bull. Seismol. Soc. Am. 102, 1179–1194 (2012).
1995 | 2 | 1 | 17 | 1 | 56.22 | 34.304 | -116.446 | 10.4 | 2.5 | 171 | 79 | -156 | 76.14 | 66.47 | -12.01 | 4 | W. Yang, E. Hauksson, P. M. Shearer, Computing a large refined catalog of focal mechanisms for southern California (1981-2010): Temporal stability of the style of faulting. Bull. Seismol. Soc. Am. 102, 1179–1194 (2012).
1995 | 2 | 1 | 22 | 4 | 9 | 40.87 | -121.161 | 16.8 | 3.6 | 70 | 84 | 43 | 334.43 | 47.29 | 171.82 | 1 | International Seismological Centre (ISC) Bulletin (http://www.isc.ac.uk/iscbulletin/search/fmechanisms/)
1995 | 2 | 2 | 7 | 51 | 16.47 | 33.4748 | -116.45 | 12 | 2.38 | 146 | 82 | -178 | 55.72 | 88.02 | -8 | 4 | W. Yang, E. Hauksson, P. M. Shearer, Computing a large refined catalog of focal mechanisms for southern California (1981-2010): Temporal stability of the style of faulting. Bull. Seismol. Soc. Am. 102, 1179–1194 (2012).
1995 | 2 | 4 | 21 | 49 | 4.44 | 33.8102 | -116.9367 | 12.15 | 2.59 | 337 | 59 | -119 | 204.1 | 41.44 | -51.1 | 4 | W. Yang, E. Hauksson, P. M. Shearer, Computing a large refined catalog of focal mechanisms for southern California (1981-2010): Temporal stability of the style of faulting. Bull. Seismol. Soc. Am. 102, 1179–1194 (2012).
1995 | 2 | 4 | 23 | 58 | 1.68 | 33.208 | -116.0243 | 6.7 | 1.94 | 130 | 87 | -171 | 39.53 | 81.01 | -3.04 | 4 | W. Yang, E. Hauksson, P. M. Shearer, Computing a large refined catalog of focal mechanisms for southern California (1981-2010): Temporal stability of the style of faulting. Bull. Seismol. Soc. Am. 102, 1179–1194 (2012).
1995 | 2 | 5 | 8 | 29 | 0.58 | 34.6258 | -116.5613 | 8.24 | 2.33 | 12 | 83 | -178 | 281.76 | 88.01 | -7 | 4 | W. Yang, E. Hauksson, P. M. Shearer, Computing a large refined catalog of focal mechanisms for southern California (1981-2010): Temporal stability of the style of faulting. Bull. Seismol. Soc. Am. 102, 1179–1194 (2012).
1995 | 2 | 5 | 14 | 58 | 36.79 | 34.1557 | -116.4248 | 10.07 | 2.8 | 360 | 88 | -174 | 269.79 | 84 | -2.01 | 4 | W. Yang, E. Hauksson, P. M. Shearer, Computing a large refined catalog of focal mechanisms for southern California (1981-2010): Temporal stability of the style of faulting. Bull. Seismol. Soc. Am. 102, 1179–1194 (2012).
1995 | 2 | 7 | 15 | 49 | 33.71 | 33.6848 | -116.7153 | 13.17 | 2.58 | 301 | 85 | 166 | 32.24 | 76.05 | 5.15 | 4 | W. Yang, E. Hauksson, P. M. Shearer, Computing a large refined catalog of focal mechanisms for southern California (1981-2010): Temporal stability of the style of faulting. Bull. Seismol. Soc. Am. 102, 1179–1194 (2012).
1995 | 2 | 8 | 2 | 13 | 40 | 40.7677 | -123.3182 | 21.616 | 3.91 | 185 | 30 | -60 | 331.31 | 64.34 | -106.1 | 16 | Focal mechanisms from U.S. Geological Survey Advanced National Seismic System (ANSS) Comprehensive Catalog of Earthquake Events and Products, https://www.sciencebase.gov/catalog/item/52eab950e4b0444d1ce67917
1995 | 2 | 8 | 8 | 46 | 14.26 | 34.2712 | -118.3983 | 7.14 | 3.39 | 134 | 30 | 95 | 308.23 | 60.13 | 87.12 | 4 | W. Yang, E. Hauksson, P. M. Shearer, Computing a large refined catalog of focal mechanisms for southern California (1981-2010): Temporal stability of the style of faulting. Bull. Seismol. Soc. Am. 102, 1179–1194 (2012).
1995 | 2 | 8 | 9 | 36 | 51 | 40.7437 | -124.293 | 20.34 | 4.2 | 135 | 50 | 120 | 273.07 | 48.44 | 59.21 | 17 | Moment tensors from U.S. Geological Survey Advanced National Seismic System (ANSS) Comprehensive Catalog of Earthquake Events and Products, https://www.sciencebase.gov/catalog/item/52eab950e4b0444d1ce67917
1995 | 2 | 9 | 10 | 47 | 28.14 | 33.9892 | -117.1442 | 15.37 | 1.49 | 11 | 68 | -154 | 270.65 | 66.02 | -24.2 | 4 | W. Yang, E. Hauksson, P. M. Shearer, Computing a large refined catalog of focal mechanisms for southern California (1981-2010): Temporal stability of the style of faulting. Bull. Seismol. Soc. Am. 102, 1179–1194 (2012).
1995 | 2 | 10 | 12 | 11 | 0.24 | 34.3673 | -118.563 | 3.98 | 1.49 | 162 | 52 | 130 | 288.27 | 52.87 | 50.55 | 4 | W. Yang, E. Hauksson, P. M. Shearer, Computing a large refined catalog of focal mechanisms for southern California (1981-2010): Temporal stability of the style of faulting. Bull. Seismol. Soc. Am. 102, 1179–1194 (2012).
1995 | 2 | 10 | 12 | 53 | 59.44 | 34.059 | -117.276 | 12.12 | 2.28 | 170 | 79 | -147 | 72.94 | 57.68 | -13.05 | 4 | W. Yang, E. Hauksson, P. M. Shearer, Computing a large refined catalog of focal mechanisms for southern California (1981-2010): Temporal stability of the style of faulting. Bull. Seismol. Soc. Am. 102, 1179–1194 (2012).
1995 | 2 | 10 | 13 | 30 | 51.87 | 33.9518 | -116.8295 | 18.82 | 1.72 | 328 | 60 | 160 | 68.31 | 72.77 | 31.57 | 4 | W. Yang, E. Hauksson, P. M. Shearer, Computing a large refined catalog of focal mechanisms for southern California (1981-2010): Temporal stability of the style of faulting. Bull. Seismol. Soc. Am. 102, 1179–1194 (2012).
1995 | 2 | 10 | 20 | 28 | 29.35 | 33.2437 | -116.354 | 11.77 | 2.18 | 145 | 70 | -176 | 53.63 | 86.24 | -20.04 | 4 | W. Yang, E. Hauksson, P. M. Shearer, Computing a large refined catalog of focal mechanisms for southern California (1981-2010): Temporal stability of the style of faulting. Bull. Seismol. Soc. Am. 102, 1179–1194 (2012).
1995 | 2 | 11 | 22 | 45 | 33 | 12.591 | -81.576 | 10.7 | 5.7 | 48 | 51 | -43 | 168.41 | 57.99 | -132.09 | 16 | Focal mechanisms from U.S. Geological Survey Advanced National Seismic System (ANSS) Comprehensive Catalog of Earthquake Events and Products, https://www.sciencebase.gov/catalog/item/52eab950e4b0444d1ce67917
1995 | 2 | 12 | 4 | 58 | 7.63 | 34.2717 | -118.4783 | 9.33 | 1.7 | 314 | 48 | 102 | 116.38 | 43.37 | 77 | 4 | W. Yang, E. Hauksson, P. M. Shearer, Computing a large refined catalog of focal mechanisms for southern California (1981-2010): Temporal stability of the style of faulting. Bull. Seismol. Soc. Am. 102, 1179–1194 (2012).
1995 | 2 | 12 | 13 | 17 | 26.49 | 34.1503 | -116.4407 | 8.45 | 1.85 | 192 | 44 | -107 | 35.03 | 48.37 | -74.23 | 4 | W. Yang, E. Hauksson, P. M. Shearer, Computing a large refined catalog of focal mechanisms for southern California (1981-2010): Temporal stability of the style of faulting. Bull. Seismol. Soc. Am. 102, 1179–1194 (2012).
1995 | 2 | 13 | 4 | 42 | 34.59 | 34.3615 | -118.69 | 11.76 | 2.51 | 303 | 37 | 125 | 81.76 | 60.46 | 66.62 | 4 | W. Yang, E. Hauksson, P. M. Shearer, Computing a large refined catalog of focal mechanisms for southern California (1981-2010): Temporal stability of the style of faulting. Bull. Seismol. Soc. Am. 102, 1179–1194 (2012).
1995 | 2 | 13 | 7 | 13 | 59.49 | 34.362 | -118.6907 | 11.78 | 1.29 | 261 | 11 | 112 | 58.63 | 79.81 | 85.84 | 4 | W. Yang, E. Hauksson, P. M. Shearer, Computing a large refined catalog of focal mechanisms for southern California (1981-2010): Temporal stability of the style of faulting. Bull. Seismol. Soc. Am. 102, 1179–1194 (2012).
1995 | 2 | 13 | 14 | 0 | 44.78 | 34.3942 | -116.4565 | 5.11 | 2.48 | 139 | 88 | -173 | 48.75 | 83 | -2.02 | 4 | W. Yang, E. Hauksson, P. M. Shearer, Computing a large refined catalog of focal mechanisms for southern California (1981-2010): Temporal stability of the style of faulting. Bull. Seismol. Soc. Am. 102, 1179–1194 (2012).
1995 | 2 | 13 | 18 | 14 | 6.21 | 34.3608 | -118.69 | 11.71 | 1.76 | 242 | 84 | -100 | 121.34 | 11.65 | -31.19 | 4 | W. Yang, E. Hauksson, P. M. Shearer, Computing a large refined catalog of focal mechanisms for southern California (1981-2010): Temporal stability of the style of faulting. Bull. Seismol. Soc. Am. 102, 1179–1194 (2012).
1995 | 2 | 13 | 22 | 37 | 46.67 | 35.8422 | -118.3252 | 6.39 | 2.83 | 187 | 41 | -93 | 10.97 | 49.07 | -87.4 | 4 | W. Yang, E. Hauksson, P. M. Shearer, Computing a large refined catalog of focal mechanisms for southern California (1981-2010): Temporal stability of the style of faulting. Bull. Seismol. Soc. Am. 102, 1179–1194 (2012).
1995 | 2 | 14 | 14 | 9 | 42.27 | 35.527 | -118.2498 | 3.7 | 2.42 | 317 | 76 | -176 | 226.03 | 86.12 | -14.03 | 4 | W. Yang, E. Hauksson, P. M. Shearer, Computing a large refined catalog of focal mechanisms for southern California (1981-2010): Temporal stability of the style of faulting. Bull. Seismol. Soc. Am. 102, 1179–1194 (2012).
1995 | 2 | 14 | 22 | 6 | 43.72 | 34.3293 | -118.482 | 5.19 | 1.75 | 290 | 36 | 102 | 95.28 | 54.9 | 81.41 | 4 | W. Yang, E. Hauksson, P. M. Shearer, Computing a large refined catalog of focal mechanisms for southern California (1981-2010): Temporal stability of the style of faulting. Bull. Seismol. Soc. Am. 102, 1179–1194 (2012).
1995 | 2 | 15 | 2 | 54 | 6.99 | 34.2578 | -118.4885 | 12.71 | 3.2 | 99 | 44 | 98 | 267.95 | 46.54 | 82.35 | 4 | W. Yang, E. Hauksson, P. M. Shearer, Computing a large refined catalog of focal mechanisms for southern California (1981-2010): Temporal stability of the style of faulting. Bull. Seismol. Soc. Am. 102, 1179–1194 (2012).
1995 | 2 | 15 | 8 | 40 | 45.68 | 34.2565 | -118.5122 | 11.66 | 2.75 | 122 | 31 | 93 | 298.5 | 59.05 | 88.2 | 4 | W. Yang, E. Hauksson, P. M. Shearer, Computing a large refined catalog of focal mechanisms for southern California (1981-2010): Temporal stability of the style of faulting. Bull. Seismol. Soc. Am. 102, 1179–1194 (2012).
1995 | 2 | 16 | 0 | 36 | 22 | 36.8032 | -121.5115 | 4.79 | 3.57 | 210 | 55 | -40 | 325.7 | 58.23 | -137.57 | 16 | Focal mechanisms from U.S. Geological Survey Advanced National Seismic System (ANSS) Comprehensive Catalog of Earthquake Events and Products, https://www.sciencebase.gov/catalog/item/52eab950e4b0444d1ce67917
1995 | 2 | 17 | 13 | 47 | 4.28 | 33.9633 | -117.612 | 10 | 2.47 | 135 | 58 | 173 | 228.72 | 84.07 | 32.19 | 4 | W. Yang, E. Hauksson, P. M. Shearer, Computing a large refined catalog of focal mechanisms for southern California (1981-2010): Temporal stability of the style of faulting. Bull. Seismol. Soc. Am. 102, 1179–1194 (2012).
1995 | 2 | 18 | 4 | 43 | 15.41 | 33.9918 | -117.242 | 11.85 | 2.55 | 20 | 39 | -74 | 179.75 | 52.78 | -102.58 | 4 | W. Yang, E. Hauksson, P. M. Shearer, Computing a large refined catalog of focal mechanisms for southern California (1981-2010): Temporal stability of the style of faulting. Bull. Seismol. Soc. Am. 102, 1179–1194 (2012).
1995 | 2 | 18 | 9 | 2 | 5.16 | 34.2868 | -117.5268 | 8.7 | 2.24 | 310 | 79 | 163 | 43.34 | 73.32 | 11.49 | 4 | W. Yang, E. Hauksson, P. M. Shearer, Computing a large refined catalog of focal mechanisms for southern California (1981-2010): Temporal stability of the style of faulting. Bull. Seismol. Soc. Am. 102, 1179–1194 (2012).
1995 | 2 | 18 | 20 | 17 | 0 | 38.79 | -119.66 | 8 | 3.92 | 17 | 54 | -66 | 159.86 | 42.35 | -119.24 | 18 | G. A. Ichinose, J. G. Anderson, K. D. Smith, Y. Zeng, Source parameters of eastern California and western Nevada earthquakes from regional moment tensor inversion. Bull. Seismol. Soc. Am. 93, 61–84 (2003).
1995 | 2 | 18 | 20 | 17 | 11 | 38.7797 | -119.7087 | -1.111 | 4 | 45 | 45 | -40 | 165.68 | 62.97 | -127.45 | 17 | Moment tensors from U.S. Geological Survey Advanced National Seismic System (ANSS) Comprehensive Catalog of Earthquake Events and Products, https://www.sciencebase.gov/catalog/item/52eab950e4b0444d1ce67917
1995 | 2 | 19 | 4 | 3 | 15 | 40.5918 | -125.7567 | 4.622 | 6.6 | 307 | 72 | -177 | 216.07 | 87.15 | -18.02 | 17 | Moment tensors from U.S. Geological Survey Advanced National Seismic System (ANSS) Comprehensive Catalog of Earthquake Events and Products, https://www.sciencebase.gov/catalog/item/52eab950e4b0444d1ce67917
1995 | 2 | 19 | 15 | 47 | 57.93 | 34.322 | -116.8828 | 10.59 | 3.5 | 295 | 74 | 178 | 25.55 | 88.08 | 16.01 | 4 | W. Yang, E. Hauksson, P. M. Shearer, Computing a large refined catalog of focal mechanisms for southern California (1981-2010): Temporal stability of the style of faulting. Bull. Seismol. Soc. Am. 102, 1179–1194 (2012).
1995 | 2 | 19 | 21 | 24 | 17.91 | 34.0658 | -118.905 | 13.27 | 4.34 | 143 | 43 | 128 | 276.11 | 57.49 | 60.14 | 4 | W. Yang, E. Hauksson, P. M. Shearer, Computing a large refined catalog of focal mechanisms for southern California (1981-2010): Temporal stability of the style of faulting. Bull. Seismol. Soc. Am. 102, 1179–1194 (2012).
1995 | 2 | 19 | 22 | 48 | 10.11 | 35.5272 | -118.2512 | 3.54 | 2.24 | 313 | 67 | 165 | 48.98 | 76.22 | 23.72 | 4 | W. Yang, E. Hauksson, P. M. Shearer, Computing a large refined catalog of focal mechanisms for southern California (1981-2010): Temporal stability of the style of faulting. Bull. Seismol. Soc. Am. 102, 1179–1194 (2012).
1995 | 2 | 19 | 22 | 54 | 53.14 | 34.0642 | -118.9135 | 13.71 | 3.75 | 105 | 40 | 100 | 272.04 | 50.73 | 81.71 | 4 | W. Yang, E. Hauksson, P. M. Shearer, Computing a large refined catalog of focal mechanisms for southern California (1981-2010): Temporal stability of the style of faulting. Bull. Seismol. Soc. Am. 102, 1179–1194 (2012).
1995 | 2 | 20 | 0 | 42 | 25.96 | 34.2832 | -118.401 | 8.33 | 1.96 | 96 | 55 | 66 | 313.82 | 41.55 | 120.15 | 4 | W. Yang, E. Hauksson, P. M. Shearer, Computing a large refined catalog of focal mechanisms for southern California (1981-2010): Temporal stability of the style of faulting. Bull. Seismol. Soc. Am. 102, 1179–1194 (2012).
1995 | 2 | 20 | 10 | 57 | 26.3 | 34.1292 | -116.3975 | 4.48 | 1.98 | 336 | 88 | 177 | 66.1 | 87 | 2 | 4 | W. Yang, E. Hauksson, P. M. Shearer, Computing a large refined catalog of focal mechanisms for southern California (1981-2010): Temporal stability of the style of faulting. Bull. Seismol. Soc. Am. 102, 1179–1194 (2012).
1995 | 2 | 20 | 18 | 58 | 36.01 | 34.1982 | -118.5603 | 16.68 | 2.24 | 110 | 33 | 88 | 292.38 | 57.02 | 91.3 | 4 | W. Yang, E. Hauksson, P. M. Shearer, Computing a large refined catalog of focal mechanisms for southern California (1981-2010): Temporal stability of the style of faulting. Bull. Seismol. Soc. Am. 102, 1179–1194 (2012).
1995 | 2 | 21 | 8 | 28 | 20.48 | 34.2108 | -116.8327 | 8.05 | 2.24 | 316 | 83 | 165 | 47.87 | 75.11 | 7.24 | 4 | W. Yang, E. Hauksson, P. M. Shearer, Computing a large refined catalog of focal mechanisms for southern California (1981-2010): Temporal stability of the style of faulting. Bull. Seismol. Soc. Am. 102, 1179–1194 (2012).
1995 | 2 | 22 | 4 | 27 | 57.57 | 34.1543 | -116.4285 | 8.45 | 3.11 | 345 | 85 | 166 | 76.24 | 76.05 | 5.15 | 4 | W. Yang, E. Hauksson, P. M. Shearer, Computing a large refined catalog of focal mechanisms for southern California (1981-2010): Temporal stability of the style of faulting. Bull. Seismol. Soc. Am. 102, 1179–1194 (2012).
1995 | 2 | 22 | 7 | 9 | 3.72 | 33.9613 | -116.7532 | 18.64 | 1.78 | 294 | 75 | 134 | 39 | 45.99 | 21.09 | 4 | W. Yang, E. Hauksson, P. M. Shearer, Computing a large refined catalog of focal mechanisms for southern California (1981-2010): Temporal stability of the style of faulting. Bull. Seismol. Soc. Am. 102, 1179–1194 (2012).
1995 | 2 | 22 | 17 | 51 | 23.28 | 33.8587 | -117.0748 | 16.09 | 1.72 | 132 | 81 | 121 | 236.59 | 32.15 | 17.09 | 4 | W. Yang, E. Hauksson, P. M. Shearer, Computing a large refined catalog of focal mechanisms for southern California (1981-2010): Temporal stability of the style of faulting. Bull. Seismol. Soc. Am. 102, 1179–1194 (2012).
1995 | 2 | 23 | 0 | 24 | 11.11 | 34.3772 | -118.6993 | 8.41 | 1.78 | 47 | 43 | 79 | 241.88 | 47.97 | 100.09 | 4 | W. Yang, E. Hauksson, P. M. Shearer, Computing a large refined catalog of focal mechanisms for southern California (1981-2010): Temporal stability of the style of faulting. Bull. Seismol. Soc. Am. 102, 1179–1194 (2012).
1995 | 2 | 23 | 6 | 33 | 34.46 | 34.0362 | -116.9705 | 12.32 | 1.81 | 116 | 88 | -170 | 25.65 | 80.01 | -2.03 | 4 | W. Yang, E. Hauksson, P. M. Shearer, Computing a large refined catalog of focal mechanisms for southern California (1981-2010): Temporal stability of the style of faulting. Bull. Seismol. Soc. Am. 102, 1179–1194 (2012).
1995 | 2 | 24 | 3 | 26 | 49.79 | 33.9452 | -116.6585 | 11.48 | 2.49 | 114 | 88 | -173 | 23.75 | 83 | -2.02 | 4 | W. Yang, E. Hauksson, P. M. Shearer, Computing a large refined catalog of focal mechanisms for southern California (1981-2010): Temporal stability of the style of faulting. Bull. Seismol. Soc. Am. 102, 1179–1194 (2012).
1995 | 2 | 24 | 21 | 46 | 32.6 | 34.0375 | -117.1085 | 8.99 | 2.05 | 332 | 63 | -165 | 235.06 | 76.67 | -27.81 | 4 | W. Yang, E. Hauksson, P. M. Shearer, Computing a large refined catalog of focal mechanisms for southern California (1981-2010): Temporal stability of the style of faulting. Bull. Seismol. Soc. Am. 102, 1179–1194 (2012).
1995 | 2 | 25 | 15 | 48 | 49.36 | 34.2722 | -116.7938 | 0.22 | 2.43 | 311 | 77 | 159 | 45.94 | 69.56 | 13.89 | 4 | W. Yang, E. Hauksson, P. M. Shearer, Computing a large refined catalog of focal mechanisms for southern California (1981-2010): Temporal stability of the style of faulting. Bull. Seismol. Soc. Am. 102, 1179–1194 (2012).
1995 | 2 | 26 | 17 | 21 | 4.88 | 34.2658 | -118.4803 | 9.55 | 1.93 | 149 | 55 | 93 | 323.78 | 35.11 | 85.73 | 4 | W. Yang, E. Hauksson, P. M. Shearer, Computing a large refined catalog of focal mechanisms for southern California (1981-2010): Temporal stability of the style of faulting. Bull. Seismol. Soc. Am. 102, 1179–1194 (2012).
1995 | 2 | 26 | 20 | 2 | 13.58 | 34.3745 | -116.4548 | 5.48 | 3.2 | 173 | 90 | 162 | 263 | 72 | 0 | 4 | W. Yang, E. Hauksson, P. M. Shearer, Computing a large refined catalog of focal mechanisms for southern California (1981-2010): Temporal stability of the style of faulting. Bull. Seismol. Soc. Am. 102, 1179–1194 (2012).
1995 | 2 | 27 | 1 | 27 | 38.34 | 34.3058 | -118.4788 | 8.14 | 1.65 | 12 | 34 | 150 | 127.58 | 73.76 | 59.71 | 4 | W. Yang, E. Hauksson, P. M. Shearer, Computing a large refined catalog of focal mechanisms for southern California (1981-2010): Temporal stability of the style of faulting. Bull. Seismol. Soc. Am. 102, 1179–1194 (2012).
1995 | 2 | 27 | 7 | 33 | 3.49 | 34.089 | -117.2955 | 10.05 | 1.78 | 351 | 84 | 171 | 81.95 | 81.05 | 6.07 | 4 | W. Yang, E. Hauksson, P. M. Shearer, Computing a large refined catalog of focal mechanisms for southern California (1981-2010): Temporal stability of the style of faulting. Bull. Seismol. Soc. Am. 102, 1179–1194 (2012).
1995 | 2 | 27 | 9 | 54 | 11 | 40.672 | -125.686 | 11.9 | 4 | 8 | 71 | -66 | 134.18 | 30.26 | -139.75 | 1 | International Seismological Centre (ISC) Bulletin (http://www.isc.ac.uk/iscbulletin/search/fmechanisms/)
1995 | 2 | 27 | 16 | 36 | 39.51 | 34.0573 | -116.4348 | 10.39 | 3.13 | 145 | 77 | 163 | 238.93 | 73.45 | 13.57 | 4 | W. Yang, E. Hauksson, P. M. Shearer, Computing a large refined catalog of focal mechanisms for southern California (1981-2010): Temporal stability of the style of faulting. Bull. Seismol. Soc. Am. 102, 1179–1194 (2012).
1995 | 2 | 27 | 18 | 53 | 6.79 | 34.0582 | -116.4348 | 10.54 | 2.99 | 154 | 86 | 161 | 245.38 | 71.05 | 4.23 | 4 | W. Yang, E. Hauksson, P. M. Shearer, Computing a large refined catalog of focal mechanisms for southern California (1981-2010): Temporal stability of the style of faulting. Bull. Seismol. Soc. Am. 102, 1179–1194 (2012).
1995 | 2 | 27 | 20 | 30 | 23.46 | 33.674 | -116.7535 | 14.44 | 2.08 | 106 | 47 | 121 | 244.62 | 51.18 | 61.09 | 4 | W. Yang, E. Hauksson, P. M. Shearer, Computing a large refined catalog of focal mechanisms for southern California (1981-2010): Temporal stability of the style of faulting. Bull. Seismol. Soc. Am. 102, 1179–1194 (2012).
1995 | 2 | 28 | 15 | 36 | 26.77 | 34.0187 | -117.007 | 18.05 | 2.7 | 129 | 84 | 171 | 219.95 | 81.05 | 6.07 | 4 | W. Yang, E. Hauksson, P. M. Shearer, Computing a large refined catalog of focal mechanisms for southern California (1981-2010): Temporal stability of the style of faulting. Bull. Seismol. Soc. Am. 102, 1179–1194 (2012).
1995 | 2 | 28 | 20 | 58 | 36.93 | 34.3702 | -118.6167 | 10.22 | 1.52 | 312 | 60 | 117 | 86.46 | 39.5 | 51.82 | 4 | W. Yang, E. Hauksson, P. M. Shearer, Computing a large refined catalog of focal mechanisms for southern California (1981-2010): Temporal stability of the style of faulting. Bull. Seismol. Soc. Am. 102, 1179–1194 (2012).
1995 | 2 | 28 | 23 | 9 | 47 | 38.9305 | -122.625 | 4.694 | 4.1 | 345 | 90 | -160 | 255 | 70 | 0 | 17 | Moment tensors from U.S. Geological Survey Advanced National Seismic System (ANSS) Comprehensive Catalog of Earthquake Events and Products, https://www.sciencebase.gov/catalog/item/52eab950e4b0444d1ce67917
1995 | 3 | 1 | 7 | 5 | 41.59 | 34.2788 | -118.4793 | 9.33 | 2.1 | 167 | 89 | 173 | 257.12 | 83 | 1.01 | 4 | W. Yang, E. Hauksson, P. M. Shearer, Computing a large refined catalog of focal mechanisms for southern California (1981-2010): Temporal stability of the style of faulting. Bull. Seismol. Soc. Am. 102, 1179–1194 (2012).
1995 | 3 | 1 | 7 | 25 | 34.56 | 34.0712 | -116.386 | 7.47 | 1.91 | 136 | 86 | 173 | 226.49 | 83.02 | 4.03 | 4 | W. Yang, E. Hauksson, P. M. Shearer, Computing a large refined catalog of focal mechanisms for southern California (1981-2010): Temporal stability of the style of faulting. Bull. Seismol. Soc. Am. 102, 1179–1194 (2012).
1995 | 3 | 1 | 10 | 55 | 38 | 40.669 | -125.708 | 18.8 | 4.6 | 6 | 70 | -57 | 123.77 | 37.99 | -146.25 | 1 | International Seismological Centre (ISC) Bulletin (http://www.isc.ac.uk/iscbulletin/search/fmechanisms/)
1995 | 3 | 1 | 11 | 43 | 58.32 | 34.0163 | -117.1727 | 15.58 | 2.19 | 329 | 87 | -164 | 238.14 | 74.02 | -3.12 | 4 | W. Yang, E. Hauksson, P. M. Shearer, Computing a large refined catalog of focal mechanisms for southern California (1981-2010): Temporal stability of the style of faulting. Bull. Seismol. Soc. Am. 102, 1179–1194 (2012).
1995 | 3 | 1 | 15 | 56 | 35.63 | 33.8132 | -118.6245 | 14.84 | 3.68 | 332 | 12 | 165 | 76.69 | 86.92 | 78.4 | 4 | W. Yang, E. Hauksson, P. M. Shearer, Computing a large refined catalog of focal mechanisms for southern California (1981-2010): Temporal stability of the style of faulting. Bull. Seismol. Soc. Am. 102, 1179–1194 (2012).
1995 | 3 | 1 | 22 | 14 | 44.48 | 34.0453 | -117.5205 | 3.15 | 1.71 | 144 | 74 | 156 | 241 | 66.98 | 17.43 | 4 | W. Yang, E. Hauksson, P. M. Shearer, Computing a large refined catalog of focal mechanisms for southern California (1981-2010): Temporal stability of the style of faulting. Bull. Seismol. Soc. Am. 102, 1179–1194 (2012).
1995 | 3 | 1 | 22 | 57 | 25.86 | 34.0448 | -117.5197 | 3.14 | 2.22 | 142 | 76 | 171 | 234.19 | 81.27 | 14.17 | 4 | W. Yang, E. Hauksson, P. M. Shearer, Computing a large refined catalog of focal mechanisms for southern California (1981-2010): Temporal stability of the style of faulting. Bull. Seismol. Soc. Am. 102, 1179–1194 (2012).
1995 | 3 | 1 | 23 | 36 | 9.55 | 34.3578 | -118.5943 | 11.63 | 1.37 | 336 | 59 | 121 | 106.6 | 42.72 | 49.4 | 4 | W. Yang, E. Hauksson, P. M. Shearer, Computing a large refined catalog of focal mechanisms for southern California (1981-2010): Temporal stability of the style of faulting. Bull. Seismol. Soc. Am. 102, 1179–1194 (2012).
1995 | 3 | 1 | 23 | 43 | 42.57 | 34.0443 | -117.519 | 3.2 | 1.97 | 141 | 87 | 174 | 231.32 | 84.01 | 3.02 | 4 | W. Yang, E. Hauksson, P. M. Shearer, Computing a large refined catalog of focal mechanisms for southern California (1981-2010): Temporal stability of the style of faulting. Bull. Seismol. Soc. Am. 102, 1179–1194 (2012).
1995 | 3 | 2 | 5 | 13 | 58.81 | 33.7423 | -117.5105 | 11.05 | 2.45 | 313 | 70 | 176 | 44.37 | 86.24 | 20.04 | 4 | W. Yang, E. Hauksson, P. M. Shearer, Computing a large refined catalog of focal mechanisms for southern California (1981-2010): Temporal stability of the style of faulting. Bull. Seismol. Soc. Am. 102, 1179–1194 (2012).
1995 | 3 | 2 | 19 | 58 | 20.15 | 34.241 | -116.8345 | 4.26 | 2.62 | 114 | 72 | 168 | 207.76 | 78.6 | 18.38 | 4 | W. Yang, E. Hauksson, P. M. Shearer, Computing a large refined catalog of focal mechanisms for southern California (1981-2010): Temporal stability of the style of faulting. Bull. Seismol. Soc. Am. 102, 1179–1194 (2012).
1995 | 3 | 3 | 3 | 28 | 44.64 | 34.2408 | -116.8342 | 4.21 | 2.24 | 110 | 76 | -178 | 19.52 | 88.06 | -14.01 | 4 | W. Yang, E. Hauksson, P. M. Shearer, Computing a large refined catalog of focal mechanisms for southern California (1981-2010): Temporal stability of the style of faulting. Bull. Seismol. Soc. Am. 102, 1179–1194 (2012).
1995 | 3 | 3 | 8 | 43 | 3.79 | 34.2663 | -118.4777 | 8.83 | 1.5 | 180 | 78 | 180 | 270 | 90 | 12 | 4 | W. Yang, E. Hauksson, P. M. Shearer, Computing a large refined catalog of focal mechanisms for southern California (1981-2010): Temporal stability of the style of faulting. Bull. Seismol. Soc. Am. 102, 1179–1194 (2012).
1995 | 3 | 3 | 18 | 33 | 0.67 | 35.3018 | -117.7017 | 7.37 | 2.35 | 346 | 81 | -174 | 255.06 | 84.07 | -9.05 | 4 | W. Yang, E. Hauksson, P. M. Shearer, Computing a large refined catalog of focal mechanisms for southern California (1981-2010): Temporal stability of the style of faulting. Bull. Seismol. Soc. Am. 102, 1179–1194 (2012).
1995 | 3 | 4 | 6 | 2 | 42.78 | 34.002 | -116.3202 | 9.27 | 2.66 | 9 | 63 | -146 | 261.97 | 60.12 | -31.57 | 4 | W. Yang, E. Hauksson, P. M. Shearer, Computing a large refined catalog of focal mechanisms for southern California (1981-2010): Temporal stability of the style of faulting. Bull. Seismol. Soc. Am. 102, 1179–1194 (2012).
1995 | 3 | 4 | 11 | 1 | 31.16 | 33.8888 | -117.042 | 15.63 | 1.33 | 93 | 27 | 71 | 294.13 | 64.58 | 99.42 | 4 | W. Yang, E. Hauksson, P. M. Shearer, Computing a large refined catalog of focal mechanisms for southern California (1981-2010): Temporal stability of the style of faulting. Bull. Seismol. Soc. Am. 102, 1179–1194 (2012).
1995 | 3 | 4 | 21 | 51 | 41 | 40.683 | -125.592 | 6.1 | 3.9 | 119 | 82 | 166 | 210.99 | 76.14 | 8.24 | 1 | International Seismological Centre (ISC) Bulletin (http://www.isc.ac.uk/iscbulletin/search/fmechanisms/)
1995 | 3 | 5 | 0 | 7 | 0 | 37.6 | -118.84 | 10 | 4.32 | 102 | 76 | -168 | 9.06 | 78.36 | -14.3 | 18 | G. A. Ichinose, J. G. Anderson, K. D. Smith, Y. Zeng, Source parameters of eastern California and western Nevada earthquakes from regional moment tensor inversion. Bull. Seismol. Soc. Am. 93, 61–84 (2003).
1995 | 3 | 5 | 0 | 7 | 3 | 37.5957 | -118.834 | 8.242 | 4.2 | 105 | 75 | -160 | 9.62 | 70.71 | -15.92 | 17 | Moment tensors from U.S. Geological Survey Advanced National Seismic System (ANSS) Comprehensive Catalog of Earthquake Events and Products, https://www.sciencebase.gov/catalog/item/52eab950e4b0444d1ce67917
1995 | 3 | 5 | 2 | 48 | 0 | 37.59 | -118.84 | 5 | 4.15 | 91 | 67 | -150 | 348.29 | 62.6 | -26.11 | 18 | G. A. Ichinose, J. G. Anderson, K. D. Smith, Y. Zeng, Source parameters of eastern California and western Nevada earthquakes from regional moment tensor inversion. Bull. Seismol. Soc. Am. 93, 61–84 (2003).
1995 | 3 | 5 | 2 | 48 | 47 | 37.5912 | -118.8337 | 8.552 | 4 | 100 | 70 | -160 | 2.9 | 71.25 | -21.17 | 17 | Moment tensors from U.S. Geological Survey Advanced National Seismic System (ANSS) Comprehensive Catalog of Earthquake Events and Products, https://www.sciencebase.gov/catalog/item/52eab950e4b0444d1ce67917
1995 | 3 | 5 | 2 | 53 | 8 | 37.5902 | -118.8388 | 10.058 | 3.71 | 40 | 55 | 10 | 304.22 | 81.82 | 144.59 | 16 | Focal mechanisms from U.S. Geological Survey Advanced National Seismic System (ANSS) Comprehensive Catalog of Earthquake Events and Products, https://www.sciencebase.gov/catalog/item/52eab950e4b0444d1ce67917
1995 | 3 | 5 | 4 | 47 | 29.49 | 34.0995 | -116.4122 | 9.16 | 2.31 | 312 | 86 | 169 | 42.78 | 79.03 | 4.07 | 4 | W. Yang, E. Hauksson, P. M. Shearer, Computing a large refined catalog of focal mechanisms for southern California (1981-2010): Temporal stability of the style of faulting. Bull. Seismol. Soc. Am. 102, 1179–1194 (2012).
1995 | 3 | 5 | 6 | 7 | 5.28 | 34.0832 | -117.523 | 14.18 | 2.18 | 108 | 71 | 129 | 219.9 | 42.71 | 28.68 | 4 | W. Yang, E. Hauksson, P. M. Shearer, Computing a large refined catalog of focal mechanisms for southern California (1981-2010): Temporal stability of the style of faulting. Bull. Seismol. Soc. Am. 102, 1179–1194 (2012).
1995 | 3 | 5 | 9 | 52 | 20.08 | 34.3333 | -116.467 | 8.16 | 2.11 | 73 | 66 | -111 | 296.34 | 31.47 | -51.17 | 4 | W. Yang, E. Hauksson, P. M. Shearer, Computing a large refined catalog of focal mechanisms for southern California (1981-2010): Temporal stability of the style of faulting. Bull. Seismol. Soc. Am. 102, 1179–1194 (2012).
1995 | 3 | 5 | 10 | 19 | 2.72 | 34.4238 | -118.3823 | 11.06 | 1.3 | 89 | 43 | 62 | 305.02 | 52.97 | 113.64 | 4 | W. Yang, E. Hauksson, P. M. Shearer, Computing a large refined catalog of focal mechanisms for southern California (1981-2010): Temporal stability of the style of faulting. Bull. Seismol. Soc. Am. 102, 1179–1194 (2012).
1995 | 3 | 6 | 7 | 56 | 34.76 | 34.5342 | -118.8115 | 2.45 | 1.91 | 151 | 78 | -140 | 51.1 | 51.04 | -15.51 | 4 | W. Yang, E. Hauksson, P. M. Shearer, Computing a large refined catalog of focal mechanisms for southern California (1981-2010): Temporal stability of the style of faulting. Bull. Seismol. Soc. Am. 102, 1179–1194 (2012).
1995 | 3 | 6 | 22 | 20 | 2.21 | 33.9183 | -116.713 | 15.16 | 2.06 | 311 | 70 | 166 | 45.87 | 76.86 | 20.56 | 4 | W. Yang, E. Hauksson, P. M. Shearer, Computing a large refined catalog of focal mechanisms for southern California (1981-2010): Temporal stability of the style of faulting. Bull. Seismol. Soc. Am. 102, 1179–1194 (2012).
1995 | 3 | 8 | 0 | 0 | 0 | 82.18 | -71.17 | 18 | 4.7 | 80 | 45 | -45 | 205.26 | 60 | -125.26 | 15 | S. Mazzotti, J. Townend, State of stress in central and eastern North American seismic zones. Lithosphere. 2, 76–83 (2010).
1995 | 3 | 8 | 3 | 45 | 59 | 16.562 | -59.559 | 8.1 | 6.2 | 311 | 32 | -136 | 181.68 | 68.4 | -65.8 | 16 | Focal mechanisms from U.S. Geological Survey Advanced National Seismic System (ANSS) Comprehensive Catalog of Earthquake Events and Products, https://www.sciencebase.gov/catalog/item/52eab950e4b0444d1ce67917
1995 | 3 | 8 | 14 | 49 | 11.32 | 34.4027 | -118.6402 | 13.42 | 2.98 | 336 | 35 | 130 | 110.31 | 63.94 | 65.77 | 4 | W. Yang, E. Hauksson, P. M. Shearer, Computing a large refined catalog of focal mechanisms for southern California (1981-2010): Temporal stability of the style of faulting. Bull. Seismol. Soc. Am. 102, 1179–1194 (2012).
1995 | 3 | 8 | 15 | 6 | 39.22 | 34.403 | -118.6393 | 13.51 | 1.78 | 1 | 50 | -168 | 263.22 | 80.84 | -40.62 | 4 | W. Yang, E. Hauksson, P. M. Shearer, Computing a large refined catalog of focal mechanisms for southern California (1981-2010): Temporal stability of the style of faulting. Bull. Seismol. Soc. Am. 102, 1179–1194 (2012).
1995 | 3 | 8 | 15 | 46 | 17.77 | 34.4047 | -118.6395 | 13.51 | 1.76 | 104 | 82 | 75 | 346.55 | 16.96 | 151.5 | 4 | W. Yang, E. Hauksson, P. M. Shearer, Computing a large refined catalog of focal mechanisms for southern California (1981-2010): Temporal stability of the style of faulting. Bull. Seismol. Soc. Am. 102, 1179–1194 (2012).
1995 | 3 | 8 | 16 | 29 | 0 | 50.485 | -130.246 | 12 | 4.9 | 137 | 83 | 169 | 228.36 | 79.08 | 7.13 | 7 | J. Ristau, G. C. Rogers, J. F. Cassidy, Stress in western Canada from regional moment tensor analysis. Can. J. Earth Sci. 44, 127–148 (2007).
1995 | 3 | 8 | 16 | 30 | 0 | 50.503 | -129.965 | 12 | 4.8 | 139 | 84 | 167 | 230.38 | 77.07 | 6.16 | 6 | J. Braunmiller, J. Nábělek, J. Geophys. Res. Solid Earth 107(B10), ETG 1–25 (2002), doi:10.1029/2001jb000220.
1995 | 3 | 9 | 4 | 40 | 1.01 | 33.2037 | -115.9897 | 7.16 | 2.03 | 309 | 77 | -166 | 215.79 | 76.37 | -13.38 | 4 | W. Yang, E. Hauksson, P. M. Shearer, Computing a large refined catalog of focal mechanisms for southern California (1981-2010): Temporal stability of the style of faulting. Bull. Seismol. Soc. Am. 102, 1179–1194 (2012).
1995 | 3 | 10 | 2 | 13 | 48.25 | 33.4823 | -116.4548 | 12.3 | 2.68 | 129 | 72 | -154 | 30.43 | 65.36 | -19.88 | 4 | W. Yang, E. Hauksson, P. M. Shearer, Computing a large refined catalog of focal mechanisms for southern California (1981-2010): Temporal stability of the style of faulting. Bull. Seismol. Soc. Am. 102, 1179–1194 (2012).
1995 | 3 | 10 | 9 | 29 | 37.37 | 34.2998 | -118.4422 | 7.93 | 1.92 | 346 | 75 | -178 | 255.48 | 88.07 | -15.01 | 4 | W. Yang, E. Hauksson, P. M. Shearer, Computing a large refined catalog of focal mechanisms for southern California (1981-2010): Temporal stability of the style of faulting. Bull. Seismol. Soc. Am. 102, 1179–1194 (2012).
1995 | 3 | 11 | 2 | 31 | 40.15 | 34.2883 | -118.5207 | 5.69 | 2.37 | 118 | 67 | 138 | 227.38 | 51.98 | 29.73 | 4 | W. Yang, E. Hauksson, P. M. Shearer, Computing a large refined catalog of focal mechanisms for southern California (1981-2010): Temporal stability of the style of faulting. Bull. Seismol. Soc. Am. 102, 1179–1194 (2012).
1995 | 3 | 11 | 23 | 54 | 21.1 | 34.0298 | -117.0092 | 17.21 | 1.85 | 316 | 81 | -136 | 217.41 | 46.68 | -12.42 | 4 | W. Yang, E. Hauksson, P. M. Shearer, Computing a large refined catalog of focal mechanisms for southern California (1981-2010): Temporal stability of the style of faulting. Bull. Seismol. Soc. Am. 102, 1179–1194 (2012).
1995 | 3 | 12 | 7 | 46 | 17.32 | 33.0242 | -115.5518 | 8.46 | 2.14 | 153 | 78 | -172 | 61.33 | 82.18 | -12.11 | 4 | W. Yang, E. Hauksson, P. M. Shearer, Computing a large refined catalog of focal mechanisms for southern California (1981-2010): Temporal stability of the style of faulting. Bull. Seismol. Soc. Am. 102, 1179–1194 (2012).
1995 | 3 | 12 | 9 | 49 | 12.2 | 34.0042 | -117.195 | 12.64 | 2.42 | 340 | 49 | -106 | 183.61 | 43.49 | -72.41 | 4 | W. Yang, E. Hauksson, P. M. Shearer, Computing a large refined catalog of focal mechanisms for southern California (1981-2010): Temporal stability of the style of faulting. Bull. Seismol. Soc. Am. 102, 1179–1194 (2012).
1995 | 3 | 12 | 16 | 44 | 28.77 | 34.1922 | -116.4318 | 3.32 | 2.41 | 139 | 83 | 174 | 229.73 | 84.04 | 7.04 | 4 | W. Yang, E. Hauksson, P. M. Shearer, Computing a large refined catalog of focal mechanisms for southern California (1981-2010): Temporal stability of the style of faulting. Bull. Seismol. Soc. Am. 102, 1179–1194 (2012).
1995 | 3 | 13 | 2 | 4 | 25.2 | 34.9353 | -116.9232 | 2.86 | 3.37 | 339 | 70 | -166 | 244.13 | 76.86 | -20.56 | 4 | W. Yang, E. Hauksson, P. M. Shearer, Computing a large refined catalog of focal mechanisms for southern California (1981-2010): Temporal stability of the style of faulting. Bull. Seismol. Soc. Am. 102, 1179–1194 (2012).
1995 | 3 | 13 | 9 | 45 | 24.02 | 34.1685 | -116.821 | 11.3 | 2.11 | 277 | 86 | 178 | 7.14 | 88 | 4 | 4 | W. Yang, E. Hauksson, P. M. Shearer, Computing a large refined catalog of focal mechanisms for southern California (1981-2010): Temporal stability of the style of faulting. Bull. Seismol. Soc. Am. 102, 1179–1194 (2012).
1995 | 3 | 14 | 4 | 48 | 35.66 | 33.8087 | -116.946 | 12.23 | 2.3 | 309 | 81 | -142 | 212.03 | 52.55 | -11.36 | 4 | W. Yang, E. Hauksson, P. M. Shearer, Computing a large refined catalog of focal mechanisms for southern California (1981-2010): Temporal stability of the style of faulting. Bull. Seismol. Soc. Am. 102, 1179–1194 (2012).
1995 | 3 | 14 | 14 | 0 | 20.08 | 35.3128 | -117.9453 | 10.24 | 1.81 | 130 | 81 | -156 | 36.02 | 66.31 | -9.84 | 4 | W. Yang, E. Hauksson, P. M. Shearer, Computing a large refined catalog of focal mechanisms for southern California (1981-2010): Temporal stability of the style of faulting. Bull. Seismol. Soc. Am. 102, 1179–1194 (2012).
1995 | 3 | 14 | 20 | 30 | 35.86 | 34.0763 | -117.2812 | 15.53 | 2.14 | 156 | 89 | -149 | 65.4 | 59.01 | -1.17 | 4 | W. Yang, E. Hauksson, P. M. Shearer, Computing a large refined catalog of focal mechanisms for southern California (1981-2010): Temporal stability of the style of faulting. Bull. Seismol. Soc. Am. 102, 1179–1194 (2012).
1995 | 3 | 14 | 23 | 57 | 55.85 | 34.341 | -118.6518 | 12.29 | 1.97 | 249 | 26 | 54 | 107.95 | 69.23 | 106 | 4 | W. Yang, E. Hauksson, P. M. Shearer, Computing a large refined catalog of focal mechanisms for southern California (1981-2010): Temporal stability of the style of faulting. Bull. Seismol. Soc. Am. 102, 1179–1194 (2012).
1995 | 3 | 15 | 0 | 20 | 30.92 | 33.5907 | -117.2255 | 13.87 | 2.65 | 132 | 63 | 154 | 234.49 | 67.01 | 29.55 | 4 | W. Yang, E. Hauksson, P. M. Shearer, Computing a large refined catalog of focal mechanisms for southern California (1981-2010): Temporal stability of the style of faulting. Bull. Seismol. Soc. Am. 102, 1179–1194 (2012).
1995 | 3 | 15 | 17 | 34 | 7.36 | 34.0008 | -118.3385 | 9.22 | 2.16 | 129 | 49 | 76 | 329.81 | 42.92 | 105.55 | 4 | W. Yang, E. Hauksson, P. M. Shearer, Computing a large refined catalog of focal mechanisms for southern California (1981-2010): Temporal stability of the style of faulting. Bull. Seismol. Soc. Am. 102, 1179–1194 (2012).
1995 | 3 | 16 | 11 | 54 | 27.42 | 34.1102 | -116.8648 | 3.14 | 2.1 | 344 | 62 | -150 | 238.83 | 63.8 | -31.55 | 4 | W. Yang, E. Hauksson, P. M. Shearer, Computing a large refined catalog of focal mechanisms for southern California (1981-2010): Temporal stability of the style of faulting. Bull. Seismol. Soc. Am. 102, 1179–1194 (2012).
1995 | 3 | 17 | 3 | 7 | 49.35 | 33.6868 | -116.8005 | 15.13 | 2.03 | 327 | 82 | -126 | 226.16 | 36.76 | -13.45 | 4 | W. Yang, E. Hauksson, P. M. Shearer, Computing a large refined catalog of focal mechanisms for southern California (1981-2010): Temporal stability of the style of faulting. Bull. Seismol. Soc. Am. 102, 1179–1194 (2012).
1995 | 3 | 17 | 4 | 8 | 29.72 | 33.7072 | -116.7558 | 16 | 2.48 | 319 | 67 | -180 | 229 | 90 | -23 | 4 | W. Yang, E. Hauksson, P. M. Shearer, Computing a large refined catalog of focal mechanisms for southern California (1981-2010): Temporal stability of the style of faulting. Bull. Seismol. Soc. Am. 102, 1179–1194 (2012).
1995 | 3 | 17 | 11 | 58 | 56.2 | 33.6242 | -116.7102 | 11.76 | 2.39 | 157 | 53 | -129 | 30.38 | 51.64 | -50.13 | 4 | W. Yang, E. Hauksson, P. M. Shearer, Computing a large refined catalog of focal mechanisms for southern California (1981-2010): Temporal stability of the style of faulting. Bull. Seismol. Soc. Am. 102, 1179–1194 (2012).
1995 | 3 | 18 | 8 | 30 | 14.6 | 34.0385 | -116.954 | 12.3 | 3.21 | 102 | 76 | 158 | 197.58 | 68.69 | 15.05 | 4 | W. Yang, E. Hauksson, P. M. Shearer, Computing a large refined catalog of focal mechanisms for southern California (1981-2010): Temporal stability of the style of faulting. Bull. Seismol. Soc. Am. 102, 1179–1194 (2012).
1995 | 3 | 18 | 22 | 45 | 0.47 | 34.1342 | -116.9992 | 4.81 | 1.96 | 333 | 89 | -168 | 242.79 | 78 | -1.02 | 4 | W. Yang, E. Hauksson, P. M. Shearer, Computing a large refined catalog of focal mechanisms for southern California (1981-2010): Temporal stability of the style of faulting. Bull. Seismol. Soc. Am. 102, 1179–1194 (2012).
1995 | 3 | 19 | 3 | 44 | 49.01 | 34.1105 | -116.864 | 3.11 | 2.07 | 334 | 64 | -159 | 234.45 | 71.21 | -27.58 | 4 | W. Yang, E. Hauksson, P. M. Shearer, Computing a large refined catalog of focal mechanisms for southern California (1981-2010): Temporal stability of the style of faulting. Bull. Seismol. Soc. Am. 102, 1179–1194 (2012).
1995 | 3 | 19 | 12 | 11 | 32.65 | 34.3135 | -116.8848 | 8.45 | 2.22 | 149 | 88 | 154 | 239.98 | 64.02 | 2.22 | 4 | W. Yang, E. Hauksson, P. M. Shearer, Computing a large refined catalog of focal mechanisms for southern California (1981-2010): Temporal stability of the style of faulting. Bull. Seismol. Soc. Am. 102, 1179–1194 (2012).
1995 | 3 | 19 | 14 | 52 | 47 | 37.6212 | -118.8577 | 4.372 | 3.55 | 55 | 75 | 40 | 312.75 | 51.62 | 160.72 | 16 | Focal mechanisms from U.S. Geological Survey Advanced National Seismic System (ANSS) Comprehensive Catalog of Earthquake Events and Products, https://www.sciencebase.gov/catalog/item/52eab950e4b0444d1ce67917
1995 | 3 | 20 | 0 | 18 | 5.58 | 34.4013 | -118.6392 | 13.52 | 2.07 | 358 | 51 | 179 | 88.63 | 89.22 | 39 | 4 | W. Yang, E. Hauksson, P. M. Shearer, Computing a large refined catalog of focal mechanisms for southern California (1981-2010): Temporal stability of the style of faulting. Bull. Seismol. Soc. Am. 102, 1179–1194 (2012).
1995 | 3 | 20 | 3 | 54 | 51.26 | 34.4025 | -118.6393 | 13.49 | 1.95 | 349 | 42 | 179 | 79.74 | 89.33 | 48 | 4 | W. Yang, E. Hauksson, P. M. Shearer, Computing a large refined catalog of focal mechanisms for southern California (1981-2010): Temporal stability of the style of faulting. Bull. Seismol. Soc. Am. 102, 1179–1194 (2012).
1995 | 3 | 20 | 22 | 1 | 16.07 | 34.2427 | -117.4743 | 10.44 | 2.01 | 124 | 78 | -152 | 27.69 | 62.66 | -13.54 | 4 | W. Yang, E. Hauksson, P. M. Shearer, Computing a large refined catalog of focal mechanisms for southern California (1981-2010): Temporal stability of the style of faulting. Bull. Seismol. Soc. Am. 102, 1179–1194 (2012).
1995 | 3 | 23 | 2 | 40 | 13.96 | 34.2538 | -118.4763 | 10.29 | 2.13 | 159 | 77 | -172 | 67.19 | 82.21 | -13.12 | 4 | W. Yang, E. Hauksson, P. M. Shearer, Computing a large refined catalog of focal mechanisms for southern California (1981-2010): Temporal stability of the style of faulting. Bull. Seismol. Soc. Am. 102, 1179–1194 (2012).
1995 | 3 | 23 | 7 | 11 | 39.47 | 34.367 | -118.6715 | 9.7 | 2.41 | 294 | 39 | 119 | 78.5 | 56.6 | 68.57 | 4 | W. Yang, E. Hauksson, P. M. Shearer, Computing a large refined catalog of focal mechanisms for southern California (1981-2010): Temporal stability of the style of faulting. Bull. Seismol. Soc. Am. 102, 1179–1194 (2012).
1995 | 3 | 23 | 14 | 2 | 48.53 | 33.7093 | -116.7343 | 18.16 | 1.95 | 112 | 89 | 179 | 202.02 | 89 | 1 | 4 | W. Yang, E. Hauksson, P. M. Shearer, Computing a large refined catalog of focal mechanisms for southern California (1981-2010): Temporal stability of the style of faulting. Bull. Seismol. Soc. Am. 102, 1179–1194 (2012).
1995 | 3 | 24 | 1 | 53 | 19.67 | 34.2417 | -116.8335 | 4.32 | 2.17 | 301 | 77 | -179 | 210.78 | 89.03 | -13 | 4 | W. Yang, E. Hauksson, P. M. Shearer, Computing a large refined catalog of focal mechanisms for southern California (1981-2010): Temporal stability of the style of faulting. Bull. Seismol. Soc. Am. 102, 1179–1194 (2012).
1995 | 3 | 24 | 6 | 44 | 3.24 | 32.7465 | -115.4247 | 9.99 | 2.19 | 348 | 41 | -123 | 208.71 | 56.62 | -64.66 | 4 | W. Yang, E. Hauksson, P. M. Shearer, Computing a large refined catalog of focal mechanisms for southern California (1981-2010): Temporal stability of the style of faulting. Bull. Seismol. Soc. Am. 102, 1179–1194 (2012).
1995 | 3 | 25 | 2 | 58 | 4.88 | 34.3027 | -116.4507 | 9.86 | 2.67 | 338 | 85 | 178 | 68.17 | 88.01 | 5 | 4 | W. Yang, E. Hauksson, P. M. Shearer, Computing a large refined catalog of focal mechanisms for southern California (1981-2010): Temporal stability of the style of faulting. Bull. Seismol. Soc. Am. 102, 1179–1194 (2012).
1995 | 3 | 25 | 4 | 8 | 50.99 | 34.294 | -118.4677 | 6.54 | 2.92 | 315 | 71 | 123 | 71.63 | 37.54 | 32.3 | 4 | W. Yang, E. Hauksson, P. M. Shearer, Computing a large refined catalog of focal mechanisms for southern California (1981-2010): Temporal stability of the style of faulting. Bull. Seismol. Soc. Am. 102, 1179–1194 (2012).
1995 | 3 | 25 | 4 | 24 | 39.49 | 34.2948 | -118.4658 | 6.71 | 2.48 | 292 | 52 | 113 | 77.42 | 43.5 | 63.43 | 4 | W. Yang, E. Hauksson, P. M. Shearer, Computing a large refined catalog of focal mechanisms for southern California (1981-2010): Temporal stability of the style of faulting. Bull. Seismol. Soc. Am. 102, 1179–1194 (2012).
1995 | 3 | 25 | 6 | 33 | 6.48 | 34.2957 | -118.4652 | 6.84 | 2.12 | 284 | 50 | 101 | 87.17 | 41.24 | 77.19 | 4 | W. Yang, E. Hauksson, P. M. Shearer, Computing a large refined catalog of focal mechanisms for southern California (1981-2010): Temporal stability of the style of faulting. Bull. Seismol. Soc. Am. 102, 1179–1194 (2012).
1995 | 3 | 25 | 21 | 40 | 13.89 | 34.2773 | -118.4723 | 9.18 | 2.56 | 341 | 89 | 157 | 71.42 | 67 | 1.09 | 4 | W. Yang, E. Hauksson, P. M. Shearer, Computing a large refined catalog of focal mechanisms for southern California (1981-2010): Temporal stability of the style of faulting. Bull. Seismol. Soc. Am. 102, 1179–1194 (2012).
1995 | 3 | 26 | 1 | 54 | 50.55 | 34.2965 | -118.4665 | 6.86 | 2.35 | 80 | 57 | 85 | 269.13 | 33.33 | 97.64 | 4 | W. Yang, E. Hauksson, P. M. Shearer, Computing a large refined catalog of focal mechanisms for southern California (1981-2010): Temporal stability of the style of faulting. Bull. Seismol. Soc. Am. 102, 1179–1194 (2012).
1995 | 3 | 26 | 16 | 49 | 52.02 | 34.1555 | -116.4275 | 8.37 | 1.85 | 5 | 50 | -123 | 230.29 | 50.02 | -57.01 | 4 | W. Yang, E. Hauksson, P. M. Shearer, Computing a large refined catalog of focal mechanisms for southern California (1981-2010): Temporal stability of the style of faulting. Bull. Seismol. Soc. Am. 102, 1179–1194 (2012).
1995 | 3 | 26 | 20 | 49 | 5.36 | 35.0215 | -119.0202 | 9.67 | 2.96 | 94 | 41 | 97 | 264.76 | 49.37 | 83.95 | 4 | W. Yang, E. Hauksson, P. M. Shearer, Computing a large refined catalog of focal mechanisms for southern California (1981-2010): Temporal stability of the style of faulting. Bull. Seismol. Soc. Am. 102, 1179–1194 (2012).
1995 | 3 | 26 | 22 | 1 | 29.42 | 34.3195 | -116.7597 | 3.4 | 2.75 | 330 | 83 | -178 | 239.76 | 88.01 | -7 | 4 | W. Yang, E. Hauksson, P. M. Shearer, Computing a large refined catalog of focal mechanisms for southern California (1981-2010): Temporal stability of the style of faulting. Bull. Seismol. Soc. Am. 102, 1179–1194 (2012).
1995 | 3 | 27 | 0 | 23 | 1.52 | 34.0132 | -117.0253 | 13.91 | 1.74 | 320 | 86 | -152 | 227.88 | 62.07 | -4.53 | 4 | W. Yang, E. Hauksson, P. M. Shearer, Computing a large refined catalog of focal mechanisms for southern California (1981-2010): Temporal stability of the style of faulting. Bull. Seismol. Soc. Am. 102, 1179–1194 (2012).
1995 | 3 | 27 | 7 | 11 | 26.76 | 34.6273 | -116.6465 | 5.97 | 2.97 | 152 | 88 | -153 | 60.98 | 63.02 | -2.24 | 4 | W. Yang, E. Hauksson, P. M. Shearer, Computing a large refined catalog of focal mechanisms for southern California (1981-2010): Temporal stability of the style of faulting. Bull. Seismol. Soc. Am. 102, 1179–1194 (2012).
1995 | 3 | 27 | 15 | 34 | 18.7 | 33.3503 | -116.4183 | 6.44 | 2.21 | 320 | 80 | 158 | 54.01 | 68.35 | 10.77 | 4 | W. Yang, E. Hauksson, P. M. Shearer, Computing a large refined catalog of focal mechanisms for southern California (1981-2010): Temporal stability of the style of faulting. Bull. Seismol. Soc. Am. 102, 1179–1194 (2012).
1995 | 3 | 27 | 16 | 26 | 29.68 | 33.9948 | -116.4413 | 8.59 | 3.28 | 152 | 76 | -170 | 59.56 | 80.3 | -14.21 | 4 | W. Yang, E. Hauksson, P. M. Shearer, Computing a large refined catalog of focal mechanisms for southern California (1981-2010): Temporal stability of the style of faulting. Bull. Seismol. Soc. Am. 102, 1179–1194 (2012).
1995 | 3 | 27 | 16 | 42 | 34.67 | 34.364 | -118.6958 | 12.68 | 1.97 | 32 | 11 | -165 | 287.26 | 87.17 | -79.37 | 4 | W. Yang, E. Hauksson, P. M. Shearer, Computing a large refined catalog of focal mechanisms for southern California (1981-2010): Temporal stability of the style of faulting. Bull. Seismol. Soc. Am. 102, 1179–1194 (2012).
1995 | 3 | 27 | 21 | 17 | 41.75 | 34.319 | -116.7592 | 3.32 | 2.07 | 336 | 82 | 179 | 66.14 | 89.01 | 8 | 4 | W. Yang, E. Hauksson, P. M. Shearer, Computing a large refined catalog of focal mechanisms for southern California (1981-2010): Temporal stability of the style of faulting. Bull. Seismol. Soc. Am. 102, 1179–1194 (2012).
1995 | 3 | 28 | 1 | 26 | 45.28 | 33.35 | -116.4187 | 6.01 | 2.17 | 318 | 77 | 176 | 48.9 | 86.1 | 13.03 | 4 | W. Yang, E. Hauksson, P. M. Shearer, Computing a large refined catalog of focal mechanisms for southern California (1981-2010): Temporal stability of the style of faulting. Bull. Seismol. Soc. Am. 102, 1179–1194 (2012).
1995 | 3 | 29 | 2 | 3 | 5.59 | 34.2582 | -118.4948 | 10.74 | 1.88 | 300 | 42 | 86 | 125.38 | 48.13 | 93.59 | 4 | W. Yang, E. Hauksson, P. M. Shearer, Computing a large refined catalog of focal mechanisms for southern California (1981-2010): Temporal stability of the style of faulting. Bull. Seismol. Soc. Am. 102, 1179–1194 (2012).
1995 | 3 | 29 | 5 | 50 | 35.45 | 33.3455 | -116.2562 | 10.76 | 2.01 | 304 | 80 | -172 | 212.6 | 82.12 | -10.1 | 4 | W. Yang, E. Hauksson, P. M. Shearer, Computing a large refined catalog of focal mechanisms for southern California (1981-2010): Temporal stability of the style of faulting. Bull. Seismol. Soc. Am. 102, 1179–1194 (2012).
1995 | 3 | 30 | 21 | 45 | 53.95 | 34.2303 | -118.4012 | 8.58 | 2.03 | 147 | 38 | 103 | 310.67 | 53.14 | 80.03 | 4 | W. Yang, E. Hauksson, P. M. Shearer, Computing a large refined catalog of focal mechanisms for southern California (1981-2010): Temporal stability of the style of faulting. Bull. Seismol. Soc. Am. 102, 1179–1194 (2012).
1995 | 4 | 1 | 13 | 30 | 51.14 | 34.159 | -116.4207 | 5.62 | 2.07 | 163 | 88 | -179 | 72.97 | 89 | -2 | 4 | W. Yang, E. Hauksson, P. M. Shearer, Computing a large refined catalog of focal mechanisms for southern California (1981-2010): Temporal stability of the style of faulting. Bull. Seismol. Soc. Am. 102, 1179–1194 (2012).
1995 | 4 | 2 | 1 | 4 | 28.79 | 34.1942 | -116.8243 | 9.22 | 1.89 | 351 | 87 | -168 | 260.36 | 78.02 | -3.07 | 4 | W. Yang, E. Hauksson, P. M. Shearer, Computing a large refined catalog of focal mechanisms for southern California (1981-2010): Temporal stability of the style of faulting. Bull. Seismol. Soc. Am. 102, 1179–1194 (2012).
1995 | 4 | 3 | 12 | 27 | 50.09 | 34.0028 | -116.801 | 18.99 | 2.56 | 262 | 73 | 173 | 354.06 | 83.31 | 17.12 | 4 | W. Yang, E. Hauksson, P. M. Shearer, Computing a large refined catalog of focal mechanisms for southern California (1981-2010): Temporal stability of the style of faulting. Bull. Seismol. Soc. Am. 102, 1179–1194 (2012).
1995 | 4 | 4 | 1 | 57 | 13.56 | 34.066 | -117.2515 | 18.57 | 1.86 | 35 | 54 | -127 | 267.05 | 49.75 | -50.36 | 4 | W. Yang, E. Hauksson, P. M. Shearer, Computing a large refined catalog of focal mechanisms for southern California (1981-2010): Temporal stability of the style of faulting. Bull. Seismol. Soc. Am. 102, 1179–1194 (2012).
1995 | 4 | 4 | 2 | 46 | 36.34 | 34.2725 | -118.6882 | 9.81 | 1.68 | 157 | 72 | -174 | 65.14 | 84.29 | -18.09 | 4 | W. Yang, E. Hauksson, P. M. Shearer, Computing a large refined catalog of focal mechanisms for southern California (1981-2010): Temporal stability of the style of faulting. Bull. Seismol. Soc. Am. 102, 1179–1194 (2012).
1995 | 4 | 4 | 5 | 8 | 15.72 | 34.2688 | -117.4662 | 10.71 | 3.66 | 315 | 41 | 111 | 108.04 | 52.23 | 72.7 | 4 | W. Yang, E. Hauksson, P. M. Shearer, Computing a large refined catalog of focal mechanisms for southern California (1981-2010): Temporal stability of the style of faulting. Bull. Seismol. Soc. Am. 102, 1179–1194 (2012).
1995 | 4 | 4 | 6 | 26 | 49.57 | 34.066 | -117.252 | 18.6 | 3.48 | 253 | 51 | -52 | 21.85 | 52.24 | -127.24 | 4 | W. Yang, E. Hauksson, P. M. Shearer, Computing a large refined catalog of focal mechanisms for southern California (1981-2010): Temporal stability of the style of faulting. Bull. Seismol. Soc. Am. 102, 1179–1194 (2012).
1995 | 4 | 4 | 8 | 13 | 3.18 | 34.2705 | -117.4685 | 10.25 | 1.74 | 137 | 46 | 91 | 315.56 | 44.01 | 88.96 | 4 | W. Yang, E. Hauksson, P. M. Shearer, Computing a large refined catalog of focal mechanisms for southern California (1981-2010): Temporal stability of the style of faulting. Bull. Seismol. Soc. Am. 102, 1179–1194 (2012).
1995 | 4 | 4 | 21 | 25 | 31.97 | 35.8353 | -117.7333 | 8.6 | 2.04 | 185 | 47 | -103 | 23.7 | 44.55 | -76.44 | 4 | W. Yang, E. Hauksson, P. M. Shearer, Computing a large refined catalog of focal mechanisms for southern California (1981-2010): Temporal stability of the style of faulting. Bull. Seismol. Soc. Am. 102, 1179–1194 (2012).
1995 | 4 | 4 | 21 | 44 | 20.12 | 34.15 | -117.0207 | 12.46 | 2.03 | 334 | 65 | -113 | 199.13 | 33.46 | -50.04 | 4 | W. Yang, E. Hauksson, P. M. Shearer, Computing a large refined catalog of focal mechanisms for southern California (1981-2010): Temporal stability of the style of faulting. Bull. Seismol. Soc. Am. 102, 1179–1194 (2012).
1995 | 4 | 5 | 7 | 15 | 46.34 | 34.1478 | -116.4343 | 8.09 | 1.9 | 180 | 48 | -102 | 17.62 | 43.37 | -77 | 4 | W. Yang, E. Hauksson, P. M. Shearer, Computing a large refined catalog of focal mechanisms for southern California (1981-2010): Temporal stability of the style of faulting. Bull. Seismol. Soc. Am. 102, 1179–1194 (2012).
1995 | 4 | 5 | 12 | 40 | 32.01 | 34.0545 | -117.0313 | 12.24 | 1.97 | 122 | 88 | -171 | 31.68 | 81.01 | -2.02 | 4 | W. Yang, E. Hauksson, P. M. Shearer, Computing a large refined catalog of focal mechanisms for southern California (1981-2010): Temporal stability of the style of faulting. Bull. Seismol. Soc. Am. 102, 1179–1194 (2012).
1995 | 4 | 6 | 1 | 9 | 46.76 | 34.0658 | -117.2527 | 18.55 | 1.72 | 34 | 54 | -124 | 262.93 | 47.88 | -52.42 | 4 | W. Yang, E. Hauksson, P. M. Shearer, Computing a large refined catalog of focal mechanisms for southern California (1981-2010): Temporal stability of the style of faulting. Bull. Seismol. Soc. Am. 102, 1179–1194 (2012).
1995 | 4 | 6 | 5 | 24 | 49.5 | 34.382 | -116.4517 | 8.32 | 2.39 | 206 | 65 | -140 | 96.47 | 54.37 | -31.33 | 4 | W. Yang, E. Hauksson, P. M. Shearer, Computing a large refined catalog of focal mechanisms for southern California (1981-2010): Temporal stability of the style of faulting. Bull. Seismol. Soc. Am. 102, 1179–1194 (2012).
1995 | 4 | 6 | 8 | 32 | 24.62 | 33.8163 | -116.1932 | 6.8 | 2.5 | 348 | 38 | -84 | 160.4 | 52.24 | -94.67 | 4 | W. Yang, E. Hauksson, P. M. Shearer, Computing a large refined catalog of focal mechanisms for southern California (1981-2010): Temporal stability of the style of faulting. Bull. Seismol. Soc. Am. 102, 1179–1194 (2012).
1995 | 4 | 7 | 0 | 22 | 3.14 | 35.8165 | -117.7605 | 7.47 | 2.41 | 146 | 82 | -151 | 51.59 | 61.31 | -9.13 | 4 | W. Yang, E. Hauksson, P. M. Shearer, Computing a large refined catalog of focal mechanisms for southern California (1981-2010): Temporal stability of the style of faulting. Bull. Seismol. Soc. Am. 102, 1179–1194 (2012).
1995 | 4 | 7 | 6 | 1 | 51.41 | 34.3608 | -118.6998 | 9.2 | 1.36 | 327 | 48 | 152 | 76.58 | 69.58 | 45.56 | 4 | W. Yang, E. Hauksson, P. M. Shearer, Computing a large refined catalog of focal mechanisms for southern California (1981-2010): Temporal stability of the style of faulting. Bull. Seismol. Soc. Am. 102, 1179–1194 (2012).
1995 | 4 | 9 | 12 | 26 | 44.25 | 34.1253 | -116.916 | 7.39 | 2.39 | 289 | 86 | -173 | 198.51 | 83.02 | -4.03 | 4 | W. Yang, E. Hauksson, P. M. Shearer, Computing a large refined catalog of focal mechanisms for southern California (1981-2010): Temporal stability of the style of faulting. Bull. Seismol. Soc. Am. 102, 1179–1194 (2012).
1995 | 4 | 9 | 23 | 1 | 8.15 | 34.048 | -116.3183 | 11.05 | 3.29 | 189 | 80 | -164 | 96.15 | 74.25 | -10.39 | 4 | W. Yang, E. Hauksson, P. M. Shearer, Computing a large refined catalog of focal mechanisms for southern California (1981-2010): Temporal stability of the style of faulting. Bull. Seismol. Soc. Am. 102, 1179–1194 (2012).
1995 | 4 | 10 | 5 | 2 | 34.48 | 33.1812 | -115.6 | 3.54 | 2.84 | 335 | 84 | 174 | 65.63 | 84.03 | 6.03 | 4 | W. Yang, E. Hauksson, P. M. Shearer, Computing a large refined catalog of focal mechanisms for southern California (1981-2010): Temporal stability of the style of faulting. Bull. Seismol. Soc. Am. 102, 1179–1194 (2012).
1995 | 4 | 10 | 14 | 1 | 32.56 | 34.4067 | -116.4697 | 8.25 | 3.66 | 157 | 85 | 178 | 247.17 | 88.01 | 5 | 4 | W. Yang, E. Hauksson, P. M. Shearer, Computing a large refined catalog of focal mechanisms for southern California (1981-2010): Temporal stability of the style of faulting. Bull. Seismol. Soc. Am. 102, 1179–1194 (2012).
1995 | 4 | 11 | 13 | 32 | 37 | 36.9443 | -121.4398 | 3.11 | 3.58 | 155 | 85 | -170 | 64.12 | 80.04 | -5.08 | 16 | Focal mechanisms from U.S. Geological Survey Advanced National Seismic System (ANSS) Comprehensive Catalog of Earthquake Events and Products, https://www.sciencebase.gov/catalog/item/52eab950e4b0444d1ce67917
1995 | 4 | 12 | 10 | 23 | 36.66 | 33.9108 | -116.2893 | 9.6 | 2.49 | 159 | 70 | 140 | 265.01 | 52.84 | 25.41 | 4 | W. Yang, E. Hauksson, P. M. Shearer, Computing a large refined catalog of focal mechanisms for southern California (1981-2010): Temporal stability of the style of faulting. Bull. Seismol. Soc. Am. 102, 1179–1194 (2012).
1995 | 4 | 13 | 3 | 47 | 59.48 | 34.303 | -118.443 | 7.58 | 2.09 | 119 | 40 | 84 | 306.81 | 50.26 | 95.01 | 4 | W. Yang, E. Hauksson, P. M. Shearer, Computing a large refined catalog of focal mechanisms for southern California (1981-2010): Temporal stability of the style of faulting. Bull. Seismol. Soc. Am. 102, 1179–1194 (2012).
1995 | 4 | 13 | 6 | 53 | 45.44 | 35.3017 | -118.5068 | 8.15 | 2.56 | 154 | 84 | 160 | 246.18 | 70.11 | 6.38 | 4 | W. Yang, E. Hauksson, P. M. Shearer, Computing a large refined catalog of focal mechanisms for southern California (1981-2010): Temporal stability of the style of faulting. Bull. Seismol. Soc. Am. 102, 1179–1194 (2012).
1995 | 4 | 13 | 7 | 4 | 24.71 | 35.301 | -118.5063 | 8.09 | 2.1 | 142 | 82 | -171 | 50.74 | 81.09 | -8.1 | 4 | W. Yang, E. Hauksson, P. M. Shearer, Computing a large refined catalog of focal mechanisms for southern California (1981-2010): Temporal stability of the style of faulting. Bull. Seismol. Soc. Am. 102, 1179–1194 (2012).
1995 | 4 | 13 | 8 | 30 | 40.11 | 33.9535 | -116.4007 | 7.34 | 2.09 | 169 | 47 | -86 | 343.15 | 43.15 | -94.28 | 4 | W. Yang, E. Hauksson, P. M. Shearer, Computing a large refined catalog of focal mechanisms for southern California (1981-2010): Temporal stability of the style of faulting. Bull. Seismol. Soc. Am. 102, 1179–1194 (2012).
1995 | 4 | 13 | 16 | 48 | 52.33 | 34.294 | -118.5425 | 10.22 | 1.85 | 303 | 71 | 138 | 49.34 | 50.75 | 24.86 | 4 | W. Yang, E. Hauksson, P. M. Shearer, Computing a large refined catalog of focal mechanisms for southern California (1981-2010): Temporal stability of the style of faulting. Bull. Seismol. Soc. Am. 102, 1179–1194 (2012).
1995 | 4 | 14 | 0 | 32 | 54.2 | 30.24 | -103.32 | 5 | 5.65 | 292 | 37 | -95 | 118.25 | 53.16 | -86.24 | 13 | Global CMT database: https://www.globalcmt.org
1995 | 4 | 14 | 18 | 28 | 25.71 | 34.231 | -116.7612 | 9.78 | 3 | 307 | 80 | 171 | 38.58 | 81.14 | 10.12 | 4 | W. Yang, E. Hauksson, P. M. Shearer, Computing a large refined catalog of focal mechanisms for southern California (1981-2010): Temporal stability of the style of faulting. Bull. Seismol. Soc. Am. 102, 1179–1194 (2012).
1995 | 4 | 14 | 23 | 33 | 4.87 | 33.6985 | -116.6967 | 18.77 | 2.58 | 326 | 47 | -157 | 219.85 | 73.4 | -45.37 | 4 | W. Yang, E. Hauksson, P. M. Shearer, Computing a large refined catalog of focal mechanisms for southern California (1981-2010): Temporal stability of the style of faulting. Bull. Seismol. Soc. Am. 102, 1179–1194 (2012).
1995 | 4 | 15 | 2 | 9 | 20.84 | 34.331 | -116.4687 | 7.91 | 2.75 | 86 | 48 | -80 | 251.24 | 42.96 | -100.92 | 4 | W. Yang, E. Hauksson, P. M. Shearer, Computing a large refined catalog of focal mechanisms for southern California (1981-2010): Temporal stability of the style of faulting. Bull. Seismol. Soc. Am. 102, 1179–1194 (2012).
1995 | 4 | 15 | 22 | 0 | 45.84 | 34.3238 | -118.5438 | 6.85 | 3.44 | 128 | 59 | 130 | 249.54 | 48.96 | 43.07 | 4 | W. Yang, E. Hauksson, P. M. Shearer, Computing a large refined catalog of focal mechanisms for southern California (1981-2010): Temporal stability of the style of faulting. Bull. Seismol. Soc. Am. 102, 1179–1194 (2012).
1995 | 4 | 16 | 20 | 42 | 7.43 | 34.2655 | -118.5107 | 11.02 | 1.73 | 116 | 23 | 86 | 300.34 | 67.06 | 91.7 | 4 | W. Yang, E. Hauksson, P. M. Shearer, Computing a large refined catalog of focal mechanisms for southern California (1981-2010): Temporal stability of the style of faulting. Bull. Seismol. Soc. Am. 102, 1179–1194 (2012).
1995 | 4 | 17 | 6 | 1 | 19.51 | 35.8832 | -117.904 | 10.18 | 1.59 | 155 | 77 | -148 | 57 | 58.91 | -15.23 | 4 | W. Yang, E. Hauksson, P. M. Shearer, Computing a large refined catalog of focal mechanisms for southern California (1981-2010): Temporal stability of the style of faulting. Bull. Seismol. Soc. Am. 102, 1179–1194 (2012).
1995 | 4 | 17 | 17 | 19 | 27.05 | 33.7245 | -116.8402 | 15.35 | 2.08 | 154 | 81 | 152 | 248.75 | 62.37 | 10.17 | 4 | W. Yang, E. Hauksson, P. M. Shearer, Computing a large refined catalog of focal mechanisms for southern California (1981-2010): Temporal stability of the style of faulting. Bull. Seismol. Soc. Am. 102, 1179–1194 (2012).
1995 | 4 | 18 | 4 | 9 | 40.45 | 34.4248 | -117.7217 | 4.43 | 2 | 110 | 63 | 128 | 230.16 | 45.4 | 39.61 | 4 | W. Yang, E. Hauksson, P. M. Shearer, Computing a large refined catalog of focal mechanisms for southern California (1981-2010): Temporal stability of the style of faulting. Bull. Seismol. Soc. Am. 102, 1179–1194 (2012).
1995 | 4 | 18 | 4 | 37 | 36.23 | 33.386 | -116.3752 | 3.91 | 2.43 | 150 | 79 | -170 | 58.07 | 80.19 | -11.17 | 4 | W. Yang, E. Hauksson, P. M. Shearer, Computing a large refined catalog of focal mechanisms for southern California (1981-2010): Temporal stability of the style of faulting. Bull. Seismol. Soc. Am. 102, 1179–1194 (2012).
1995 | 4 | 18 | 12 | 0 | 14.17 | 34.2692 | -118.4638 | 9.11 | 2.13 | 176 | 88 | -156 | 85.11 | 66.02 | -2.19 | 4 | W. Yang, E. Hauksson, P. M. Shearer, Computing a large refined catalog of focal mechanisms for southern California (1981-2010): Temporal stability of the style of faulting. Bull. Seismol. Soc. Am. 102, 1179–1194 (2012).
1995 | 4 | 18 | 14 | 24 | 40.45 | 33.8328 | -117.0747 | 17 | 2.4 | 328 | 37 | 108 | 125.86 | 55.09 | 76.89 | 4 | W. Yang, E. Hauksson, P. M. Shearer, Computing a large refined catalog of focal mechanisms for southern California (1981-2010): Temporal stability of the style of faulting. Bull. Seismol. Soc. Am. 102, 1179–1194 (2012).
1995 | 4 | 19 | 1 | 57 | 9.07 | 33.9798 | -117.0898 | 14.77 | 1.67 | 310 | 84 | -165 | 218.4 | 75.08 | -6.21 | 4 | W. Yang, E. Hauksson, P. M. Shearer, Computing a large refined catalog of focal mechanisms for southern California (1981-2010): Temporal stability of the style of faulting. Bull. Seismol. Soc. Am. 102, 1179–1194 (2012).
1995 | 4 | 19 | 3 | 3 | 31.52 | 33.8873 | -116.8862 | 13.02 | 2.02 | 135 | 86 | -173 | 44.51 | 83.02 | -4.03 | 4 | W. Yang, E. Hauksson, P. M. Shearer, Computing a large refined catalog of focal mechanisms for southern California (1981-2010): Temporal stability of the style of faulting. Bull. Seismol. Soc. Am. 102, 1179–1194 (2012).
1995 | 4 | 19 | 23 | 6 | 50.26 | 35.3035 | -118.5892 | 5.26 | 1.95 | 295 | 75 | -171 | 202.65 | 81.31 | -15.18 | 4 | W. Yang, E. Hauksson, P. M. Shearer, Computing a large refined catalog of focal mechanisms for southern California (1981-2010): Temporal stability of the style of faulting. Bull. Seismol. Soc. Am. 102, 1179–1194 (2012).
1995 | 4 | 20 | 21 | 38 | 41.54 | 34.3067 | -116.9073 | 7.46 | 3.21 | 122 | 76 | 161 | 216.76 | 71.59 | 14.77 | 4 | W. Yang, E. Hauksson, P. M. Shearer, Computing a large refined catalog of focal mechanisms for southern California (1981-2010): Temporal stability of the style of faulting. Bull. Seismol. Soc. Am. 102, 1179–1194 (2012).
1995 | 4 | 22 | 14 | 31 | 0 | 38.79 | -119.68 | 8 | 4.12 | 22 | 51 | -70 | 171.96 | 43.09 | -112.9 | 18 | G. A. Ichinose, J. G. Anderson, K. D. Smith, Y. Zeng, Source parameters of eastern California and western Nevada earthquakes from regional moment tensor inversion. Bull. Seismol. Soc. Am. 93, 61–84 (2003).
1995 | 4 | 22 | 14 | 31 | 27 | 38.767 | -119.707 | 0.2 | 4.2 | 19 | 48 | -75 | 177.18 | 44.12 | -106.04 | 1 | International Seismological Centre (ISC) Bulletin (http://www.isc.ac.uk/iscbulletin/search/fmechanisms/)
1995 | 4 | 23 | 0 | 37 | 51.41 | 35.3265 | -118.5957 | 4.76 | 2.81 | 297 | 82 | -174 | 206.16 | 84.06 | -8.04 | 4 | W. Yang, E. Hauksson, P. M. Shearer, Computing a large refined catalog of focal mechanisms for southern California (1981-2010): Temporal stability of the style of faulting. Bull. Seismol. Soc. Am. 102, 1179–1194 (2012).
1995 | 4 | 23 | 8 | 41 | 37 | 36.602 | -121.201 | 6.605 | 4.9 | 225 | 80 | -20 | 318.62 | 70.32 | -169.37 | 17 | Moment tensors from U.S. Geological Survey Advanced National Seismic System (ANSS) Comprehensive Catalog of Earthquake Events and Products, https://www.sciencebase.gov/catalog/item/52eab950e4b0444d1ce67917
1995 | 4 | 23 | 21 | 22 | 53 | 36.601 | -121.2088 | 8.715 | 3.53 | 320 | 85 | -150 | 227.12 | 60.13 | -5.77 | 16 | Focal mechanisms from U.S. Geological Survey Advanced National Seismic System (ANSS) Comprehensive Catalog of Earthquake Events and Products, https://www.sciencebase.gov/catalog/item/52eab950e4b0444d1ce67917
1995 | 4 | 24 | 5 | 27 | 43.05 | 34.411 | -118.6517 | 10.13 | 2.32 | 107 | 49 | 112 | 255.37 | 45.59 | 66.69 | 4 | W. Yang, E. Hauksson, P. M. Shearer, Computing a large refined catalog of focal mechanisms for southern California (1981-2010): Temporal stability of the style of faulting. Bull. Seismol. Soc. Am. 102, 1179–1194 (2012).
1995 | 4 | 24 | 7 | 4 | 30.17 | 35.6447 | -117.5827 | 7.08 | 1.74 | 135 | 90 | -148 | 45 | 58 | 0 | 4 | W. Yang, E. Hauksson, P. M. Shearer, Computing a large refined catalog of focal mechanisms for southern California (1981-2010): Temporal stability of the style of faulting. Bull. Seismol. Soc. Am. 102, 1179–1194 (2012).
1995 | 4 | 24 | 9 | 44 | 40 | 34.2525 | -116.7357 | 13.06 | 2.23 | 345 | 89 | 167 | 75.23 | 77 | 1.03 | 4 | W. Yang, E. Hauksson, P. M. Shearer, Computing a large refined catalog of focal mechanisms for southern California (1981-2010): Temporal stability of the style of faulting. Bull. Seismol. Soc. Am. 102, 1179–1194 (2012).
1995 | 4 | 25 | 4 | 1 | 11.1 | 33.9658 | -116.3232 | 4.41 | 2.18 | 347 | 68 | -162 | 250.06 | 73.35 | -23.02 | 4 | W. Yang, E. Hauksson, P. M. Shearer, Computing a large refined catalog of focal mechanisms for southern California (1981-2010): Temporal stability of the style of faulting. Bull. Seismol. Soc. Am. 102, 1179–1194 (2012).
1995 | 4 | 26 | 15 | 22 | 24 | 41.227 | -125.301 | 7.9 | 3.6 | 25 | 75 | 10 | 292.39 | 80.34 | 164.78 | 1 | International Seismological Centre (ISC) Bulletin (http://www.isc.ac.uk/iscbulletin/search/fmechanisms/)
1995 | 4 | 28 | 1 | 25 | 43.05 | 34.5128 | -118.691 | 16.07 | 1.83 | 130 | 74 | 115 | 250.59 | 29.4 | 34.16 | 4 | W. Yang, E. Hauksson, P. M. Shearer, Computing a large refined catalog of focal mechanisms for southern California (1981-2010): Temporal stability of the style of faulting. Bull. Seismol. Soc. Am. 102, 1179–1194 (2012).
1995 | 4 | 28 | 17 | 43 | 0.96 | 33.9737 | -116.8202 | 16.71 | 1.77 | 324 | 73 | 168 | 57.56 | 78.53 | 17.36 | 4 | W. Yang, E. Hauksson, P. M. Shearer, Computing a large refined catalog of focal mechanisms for southern California (1981-2010): Temporal stability of the style of faulting. Bull. Seismol. Soc. Am. 102, 1179–1194 (2012).
1995 | 4 | 29 | 4 | 2 | 21.97 | 33.9162 | -117.0718 | 7.95 | 2.18 | 122 | 81 | -172 | 30.74 | 82.1 | -9.09 | 4 | W. Yang, E. Hauksson, P. M. Shearer, Computing a large refined catalog of focal mechanisms for southern California (1981-2010): Temporal stability of the style of faulting. Bull. Seismol. Soc. Am. 102, 1179–1194 (2012).
1995 | 4 | 29 | 15 | 2 | 12.14 | 34.3813 | -116.4552 | 9.4 | 2.76 | 187 | 81 | 167 | 279.07 | 77.16 | 9.23 | 4 | W. Yang, E. Hauksson, P. M. Shearer, Computing a large refined catalog of focal mechanisms for southern California (1981-2010): Temporal stability of the style of faulting. Bull. Seismol. Soc. Am. 102, 1179–1194 (2012).
1995 | 4 | 30 | 21 | 23 | 23.46 | 33.1157 | -115.6232 | 9.06 | 2.09 | 333 | 70 | 168 | 67.16 | 78.73 | 20.41 | 4 | W. Yang, E. Hauksson, P. M. Shearer, Computing a large refined catalog of focal mechanisms for southern California (1981-2010): Temporal stability of the style of faulting. Bull. Seismol. Soc. Am. 102, 1179–1194 (2012).
1995 | 5 | 1 | 2 | 28 | 12.13 | 33.9987 | -116.9943 | 15.52 | 1.95 | 144 | 72 | -166 | 49.59 | 76.7 | -18.51 | 4 | W. Yang, E. Hauksson, P. M. Shearer, Computing a large refined catalog of focal mechanisms for southern California (1981-2010): Temporal stability of the style of faulting. Bull. Seismol. Soc. Am. 102, 1179–1194 (2012).
1995 | 5 | 1 | 21 | 51 | 16.38 | 33.9833 | -116.3087 | 4.31 | 2.46 | 164 | 68 | -169 | 69.84 | 79.81 | -22.37 | 4 | W. Yang, E. Hauksson, P. M. Shearer, Computing a large refined catalog of focal mechanisms for southern California (1981-2010): Temporal stability of the style of faulting. Bull. Seismol. Soc. Am. 102, 1179–1194 (2012).
1995 | 5 | 2 | 19 | 31 | 0 | 48.07 | -114.53 | 9 | 3.7 | 234 | 80 | 35 | 137.07 | 55.61 | 167.85 | 6 | J. Braunmiller, J. Nábělek, J. Geophys. Res. Solid Earth 107(B10), ETG 1–25 (2002), doi:10.1029/2001jb000220.
1995 | 5 | 3 | 17 | 20 | 58.28 | 35.6062 | -118.3695 | 12.52 | 1.97 | 146 | 66 | -135 | 33.87 | 49.76 | -32.2 | 4 | W. Yang, E. Hauksson, P. M. Shearer, Computing a large refined catalog of focal mechanisms for southern California (1981-2010): Temporal stability of the style of faulting. Bull. Seismol. Soc. Am. 102, 1179–1194 (2012).
1995 | 5 | 4 | 0 | 0 | 9.47 | 33.9612 | -118.376 | 8.34 | 2.75 | 146 | 76 | 169 | 238.69 | 79.33 | 14.25 | 4 | W. Yang, E. Hauksson, P. M. Shearer, Computing a large refined catalog of focal mechanisms for southern California (1981-2010): Temporal stability of the style of faulting. Bull. Seismol. Soc. Am. 102, 1179–1194 (2012).
1995 | 5 | 4 | 1 | 32 | 43.66 | 34.3847 | -117.4067 | 12.9 | 1.96 | 339 | 54 | 123 | 111.15 | 47.27 | 53.14 | 4 | W. Yang, E. Hauksson, P. M. Shearer, Computing a large refined catalog of focal mechanisms for southern California (1981-2010): Temporal stability of the style of faulting. Bull. Seismol. Soc. Am. 102, 1179–1194 (2012).
1995 | 5 | 4 | 7 | 32 | 57.78 | 35.9588 | -117.9692 | 10.86 | 1.73 | 349 | 84 | 143 | 83.5 | 53.24 | 7.5 | 4 | W. Yang, E. Hauksson, P. M. Shearer, Computing a large refined catalog of focal mechanisms for southern California (1981-2010): Temporal stability of the style of faulting. Bull. Seismol. Soc. Am. 102, 1179–1194 (2012).
1995 | 5 | 7 | 11 | 3 | 32.85 | 33.911 | -116.2853 | 10.48 | 4.77 | 354 | 87 | 179 | 84.05 | 89 | 3 | 4 | W. Yang, E. Hauksson, P. M. Shearer, Computing a large refined catalog of focal mechanisms for southern California (1981-2010): Temporal stability of the style of faulting. Bull. Seismol. Soc. Am. 102, 1179–1194 (2012).
1995 | 5 | 7 | 11 | 55 | 50.87 | 33.908 | -116.2937 | 9.23 | 2.44 | 333 | 87 | -177 | 242.84 | 87 | -3 | 4 | W. Yang, E. Hauksson, P. M. Shearer, Computing a large refined catalog of focal mechanisms for southern California (1981-2010): Temporal stability of the style of faulting. Bull. Seismol. Soc. Am. 102, 1179–1194 (2012).
1995 | 5 | 7 | 12 | 21 | 50.05 | 33.9113 | -116.2965 | 9.25 | 2.25 | 352 | 84 | -168 | 260.73 | 78.07 | -6.13 | 4 | W. Yang, E. Hauksson, P. M. Shearer, Computing a large refined catalog of focal mechanisms for southern California (1981-2010): Temporal stability of the style of faulting. Bull. Seismol. Soc. Am. 102, 1179–1194 (2012).
1995 | 5 | 7 | 19 | 7 | 16.42 | 33.9437 | -116.307 | 6.16 | 2.43 | 144 | 60 | 157 | 245.98 | 70.22 | 32.1 | 4 | W. Yang, E. Hauksson, P. M. Shearer, Computing a large refined catalog of focal mechanisms for southern California (1981-2010): Temporal stability of the style of faulting. Bull. Seismol. Soc. Am. 102, 1179–1194 (2012).
1995 | 5 | 7 | 22 | 5 | 26.7 | 33.91 | -116.293 | 10.12 | 3.05 | 341 | 88 | 180 | 71 | 90 | 2 | 4 | W. Yang, E. Hauksson, P. M. Shearer, Computing a large refined catalog of focal mechanisms for southern California (1981-2010): Temporal stability of the style of faulting. Bull. Seismol. Soc. Am. 102, 1179–1194 (2012).
1995 | 5 | 8 | 18 | 10 | 52.08 | 33.469 | -116.4245 | 12.17 | 2.65 | 319 | 86 | -162 | 227.7 | 72.05 | -4.21 | 4 | W. Yang, E. Hauksson, P. M. Shearer, Computing a large refined catalog of focal mechanisms for southern California (1981-2010): Temporal stability of the style of faulting. Bull. Seismol. Soc. Am. 102, 1179–1194 (2012).
1995 | 5 | 8 | 19 | 10 | 42.45 | 33.8938 | -116.2815 | 5.93 | 2.56 | 344 | 82 | 177 | 74.42 | 87.03 | 8.01 | 4 | W. Yang, E. Hauksson, P. M. Shearer, Computing a large refined catalog of focal mechanisms for southern California (1981-2010): Temporal stability of the style of faulting. Bull. Seismol. Soc. Am. 102, 1179–1194 (2012).
1995 | 5 | 10 | 6 | 20 | 30.13 | 33.9367 | -116.3063 | 6.28 | 1.42 | 194 | 65 | -117 | 64.33 | 36.15 | -45.77 | 4 | W. Yang, E. Hauksson, P. M. Shearer, Computing a large refined catalog of focal mechanisms for southern California (1981-2010): Temporal stability of the style of faulting. Bull. Seismol. Soc. Am. 102, 1179–1194 (2012).
1995 | 5 | 10 | 20 | 20 | 16.69 | 33.8065 | -116.9543 | 4.35 | 2.17 | 334 | 50 | -106 | 178.04 | 42.58 | -71.82 | 4 | W. Yang, E. Hauksson, P. M. Shearer, Computing a large refined catalog of focal mechanisms for southern California (1981-2010): Temporal stability of the style of faulting. Bull. Seismol. Soc. Am. 102, 1179–1194 (2012).
1995 | 5 | 10 | 22 | 47 | 42.01 | 33.9108 | -116.2908 | 9.69 | 2.01 | 338 | 89 | -168 | 247.79 | 78 | -1.02 | 4 | W. Yang, E. Hauksson, P. M. Shearer, Computing a large refined catalog of focal mechanisms for southern California (1981-2010): Temporal stability of the style of faulting. Bull. Seismol. Soc. Am. 102, 1179–1194 (2012).
1995 | 5 | 11 | 6 | 11 | 5.89 | 34.365 | -118.6922 | 9.13 | 1.47 | 325 | 11 | -169 | 224.2 | 87.91 | -79.2 | 4 | W. Yang, E. Hauksson, P. M. Shearer, Computing a large refined catalog of focal mechanisms for southern California (1981-2010): Temporal stability of the style of faulting. Bull. Seismol. Soc. Am. 102, 1179–1194 (2012).
1995 | 5 | 11 | 11 | 21 | 24.52 | 34.2597 | -118.4668 | 10.49 | 2.37 | 151 | 76 | 156 | 247.15 | 66.76 | 15.27 | 4 | W. Yang, E. Hauksson, P. M. Shearer, Computing a large refined catalog of focal mechanisms for southern California (1981-2010): Temporal stability of the style of faulting. Bull. Seismol. Soc. Am. 102, 1179–1194 (2012).
1995 | 5 | 11 | 17 | 1 | 4.55 | 34.2737 | -116.7535 | 3.07 | 2.21 | 148 | 78 | 176 | 238.83 | 86.09 | 12.03 | 4 | W. Yang, E. Hauksson, P. M. Shearer, Computing a large refined catalog of focal mechanisms for southern California (1981-2010): Temporal stability of the style of faulting. Bull. Seismol. Soc. Am. 102, 1179–1194 (2012).
1995 | 5 | 13 | 2 | 19 | 48.8 | 34.1087 | -117.296 | 12.36 | 2.05 | 309 | 70 | -170 | 215.55 | 80.61 | -20.28 | 4 | W. Yang, E. Hauksson, P. M. Shearer, Computing a large refined catalog of focal mechanisms for southern California (1981-2010): Temporal stability of the style of faulting. Bull. Seismol. Soc. Am. 102, 1179–1194 (2012).
1995 | 5 | 13 | 2 | 25 | 21.89 | 33.9857 | -116.9672 | 15.29 | 3.73 | 305 | 44 | 162 | 48.16 | 77.6 | 47.43 | 4 | W. Yang, E. Hauksson, P. M. Shearer, Computing a large refined catalog of focal mechanisms for southern California (1981-2010): Temporal stability of the style of faulting. Bull. Seismol. Soc. Am. 102, 1179–1194 (2012).
1995 | 5 | 13 | 3 | 24 | 2.52 | 33.2227 | -116.2268 | 7.57 | 2.39 | 301 | 49 | -174 | 207.06 | 85.48 | -41.16 | 4 | W. Yang, E. Hauksson, P. M. Shearer, Computing a large refined catalog of focal mechanisms for southern California (1981-2010): Temporal stability of the style of faulting. Bull. Seismol. Soc. Am. 102, 1179–1194 (2012).
1995 | 5 | 13 | 20 | 29 | 12.8 | 34.6395 | -116.6645 | 8.41 | 2.84 | 118 | 51 | -94 | 304.34 | 39.17 | -85.08 | 4 | W. Yang, E. Hauksson, P. M. Shearer, Computing a large refined catalog of focal mechanisms for southern California (1981-2010): Temporal stability of the style of faulting. Bull. Seismol. Soc. Am. 102, 1179–1194 (2012).
1995 | 5 | 15 | 3 | 58 | 23.19 | 35.4045 | -117.8062 | 8.84 | 2.35 | 336 | 76 | -165 | 242.29 | 75.46 | -14.47 | 4 | W. Yang, E. Hauksson, P. M. Shearer, Computing a large refined catalog of focal mechanisms for southern California (1981-2010): Temporal stability of the style of faulting. Bull. Seismol. Soc. Am. 102, 1179–1194 (2012).
1995 | 5 | 15 | 21 | 57 | 55 | 40.369 | -125.414 | 10 | 4.1 | 5 | 88 | -1 | 95.03 | 89 | -178 | 1 | International Seismological Centre (ISC) Bulletin (http://www.isc.ac.uk/iscbulletin/search/fmechanisms/)
1995 | 5 | 15 | 21 | 59 | 23.84 | 34.3618 | -118.635 | 9.06 | 2.4 | 348 | 71 | -167 | 253.7 | 77.72 | -19.46 | 4 | W. Yang, E. Hauksson, P. M. Shearer, Computing a large refined catalog of focal mechanisms for southern California (1981-2010): Temporal stability of the style of faulting. Bull. Seismol. Soc. Am. 102, 1179–1194 (2012).
1995 | 5 | 15 | 22 | 27 | 16.35 | 33.9075 | -116.2895 | 9.52 | 2.53 | 155 | 83 | 122 | 256.04 | 32.68 | 13.05 | 4 | W. Yang, E. Hauksson, P. M. Shearer, Computing a large refined catalog of focal mechanisms for southern California (1981-2010): Temporal stability of the style of faulting. Bull. Seismol. Soc. Am. 102, 1179–1194 (2012).
1995 | 5 | 17 | 2 | 19 | 54.26 | 34.3897 | -118.6657 | 13.57 | 2.09 | 237 | 4 | 68 | 79.05 | 86.29 | 91.5 | 4 | W. Yang, E. Hauksson, P. M. Shearer, Computing a large refined catalog of focal mechanisms for southern California (1981-2010): Temporal stability of the style of faulting. Bull. Seismol. Soc. Am. 102, 1179–1194 (2012).
1995 | 5 | 17 | 2 | 29 | 14 | 39.8072 | -122.7373 | 2.557 | 4.4 | 175 | 25 | -90 | 355 | 65 | -90 | 17 | Moment tensors from U.S. Geological Survey Advanced National Seismic System (ANSS) Comprehensive Catalog of Earthquake Events and Products, https://www.sciencebase.gov/catalog/item/52eab950e4b0444d1ce67917
1995 | 5 | 17 | 5 | 48 | 2.09 | 34.0267 | -117.5863 | 3.7 | 1.74 | 151 | 89 | -177 | 60.95 | 87 | -1 | 4 | W. Yang, E. Hauksson, P. M. Shearer, Computing a large refined catalog of focal mechanisms for southern California (1981-2010): Temporal stability of the style of faulting. Bull. Seismol. Soc. Am. 102, 1179–1194 (2012).
1995 | 5 | 17 | 9 | 17 | 28.31 | 33.4273 | -116.3867 | 11.93 | 1.69 | 328 | 63 | 179 | 58.45 | 89.11 | 27 | 4 | W. Yang, E. Hauksson, P. M. Shearer, Computing a large refined catalog of focal mechanisms for southern California (1981-2010): Temporal stability of the style of faulting. Bull. Seismol. Soc. Am. 102, 1179–1194 (2012).
1995 | 5 | 17 | 16 | 53 | 37.71 | 34.3878 | -118.667 | 13.53 | 2.78 | 68 | 81 | 97 | 209.87 | 11.38 | 52.42 | 4 | W. Yang, E. Hauksson, P. M. Shearer, Computing a large refined catalog of focal mechanisms for southern California (1981-2010): Temporal stability of the style of faulting. Bull. Seismol. Soc. Am. 102, 1179–1194 (2012).
1995 | 5 | 17 | 22 | 30 | 12.78 | 33.5503 | -115.8985 | 7.62 | 1.53 | 177 | 59 | -96 | 8.53 | 31.52 | -80.13 | 4 | W. Yang, E. Hauksson, P. M. Shearer, Computing a large refined catalog of focal mechanisms for southern California (1981-2010): Temporal stability of the style of faulting. Bull. Seismol. Soc. Am. 102, 1179–1194 (2012).
1995 | 5 | 18 | 8 | 13 | 56.24 | 33.6533 | -116.7258 | 13.83 | 1.74 | 342 | 82 | -164 | 249.71 | 74.16 | -8.32 | 4 | W. Yang, E. Hauksson, P. M. Shearer, Computing a large refined catalog of focal mechanisms for southern California (1981-2010): Temporal stability of the style of faulting. Bull. Seismol. Soc. Am. 102, 1179–1194 (2012).
1995 | 5 | 18 | 10 | 8 | 42.15 | 34.104 | -116.9965 | 5.34 | 2.54 | 282 | 83 | 177 | 12.37 | 87.02 | 7.01 | 4 | W. Yang, E. Hauksson, P. M. Shearer, Computing a large refined catalog of focal mechanisms for southern California (1981-2010): Temporal stability of the style of faulting. Bull. Seismol. Soc. Am. 102, 1179–1194 (2012).
1995 | 5 | 18 | 12 | 27 | 7.79 | 33.8753 | -116.7717 | 15.04 | 1.87 | 349 | 50 | -86 | 162.79 | 40.17 | -94.75 | 4 | W. Yang, E. Hauksson, P. M. Shearer, Computing a large refined catalog of focal mechanisms for southern California (1981-2010): Temporal stability of the style of faulting. Bull. Seismol. Soc. Am. 102, 1179–1194 (2012).
1995 | 5 | 18 | 15 | 24 | 14.54 | 33.911 | -116.2862 | 9.58 | 1.76 | 154 | 66 | -178 | 63.19 | 88.17 | -24.01 | 4 | W. Yang, E. Hauksson, P. M. Shearer, Computing a large refined catalog of focal mechanisms for southern California (1981-2010): Temporal stability of the style of faulting. Bull. Seismol. Soc. Am. 102, 1179–1194 (2012).
1995 | 5 | 19 | 10 | 3 | 42.04 | 34.262 | -118.5137 | 11.51 | 1.55 | 161 | 58 | 148 | 269.32 | 63.29 | 36.38 | 4 | W. Yang, E. Hauksson, P. M. Shearer, Computing a large refined catalog of focal mechanisms for southern California (1981-2010): Temporal stability of the style of faulting. Bull. Seismol. Soc. Am. 102, 1179–1194 (2012).
1995 | 5 | 19 | 12 | 20 | 53.03 | 34.343 | -118.7432 | 11.36 | 2.28 | 162 | 78 | 160 | 256.33 | 70.46 | 12.75 | 4 | W. Yang, E. Hauksson, P. M. Shearer, Computing a large refined catalog of focal mechanisms for southern California (1981-2010): Temporal stability of the style of faulting. Bull. Seismol. Soc. Am. 102, 1179–1194 (2012).
1995 | 5 | 19 | 17 | 11 | 34.19 | 34.857 | -119.2235 | 11.66 | 1.75 | 110 | 55 | 117 | 248.38 | 43.12 | 57.04 | 4 | W. Yang, E. Hauksson, P. M. Shearer, Computing a large refined catalog of focal mechanisms for southern California (1981-2010): Temporal stability of the style of faulting. Bull. Seismol. Soc. Am. 102, 1179–1194 (2012).
1995 | 5 | 20 | 11 | 17 | 34.37 | 34.3997 | -118.6563 | 13.8 | 1.54 | 306 | 21 | 163 | 51.93 | 83.99 | 69.84 | 4 | W. Yang, E. Hauksson, P. M. Shearer, Computing a large refined catalog of focal mechanisms for southern California (1981-2010): Temporal stability of the style of faulting. Bull. Seismol. Soc. Am. 102, 1179–1194 (2012).
1995 | 5 | 20 | 15 | 26 | 23.68 | 34.406 | -118.6542 | 14.18 | 1.84 | 239 | 84 | -103 | 124.64 | 14.3 | -25.04 | 4 | W. Yang, E. Hauksson, P. M. Shearer, Computing a large refined catalog of focal mechanisms for southern California (1981-2010): Temporal stability of the style of faulting. Bull. Seismol. Soc. Am. 102, 1179–1194 (2012).
1995 | 5 | 20 | 20 | 10 | 38.1 | 34.1315 | -117.4677 | 9.21 | 1.74 | 326 | 81 | -178 | 235.69 | 88.02 | -9.01 | 4 | W. Yang, E. Hauksson, P. M. Shearer, Computing a large refined catalog of focal mechanisms for southern California (1981-2010): Temporal stability of the style of faulting. Bull. Seismol. Soc. Am. 102, 1179–1194 (2012).
1995 | 5 | 21 | 0 | 43 | 46.52 | 34.2842 | -116.7657 | 7.18 | 2.13 | 332 | 73 | -176 | 240.83 | 86.18 | -17.04 | 4 | W. Yang, E. Hauksson, P. M. Shearer, Computing a large refined catalog of focal mechanisms for southern California (1981-2010): Temporal stability of the style of faulting. Bull. Seismol. Soc. Am. 102, 1179–1194 (2012).
1995 | 5 | 21 | 12 | 54 | 45.66 | 34.2123 | -116.8622 | 4.3 | 2.4 | 292 | 87 | -153 | 200.47 | 63.04 | -3.37 | 4 | W. Yang, E. Hauksson, P. M. Shearer, Computing a large refined catalog of focal mechanisms for southern California (1981-2010): Temporal stability of the style of faulting. Bull. Seismol. Soc. Am. 102, 1179–1194 (2012).
1995 | 5 | 21 | 18 | 31 | 36.38 | 34.3923 | -118.6622 | 13.58 | 1.48 | 310 | 15 | 128 | 91.03 | 78.23 | 80.63 | 4 | W. Yang, E. Hauksson, P. M. Shearer, Computing a large refined catalog of focal mechanisms for southern California (1981-2010): Temporal stability of the style of faulting. Bull. Seismol. Soc. Am. 102, 1179–1194 (2012).
1995 | 5 | 21 | 18 | 59 | 15.8 | 34.3918 | -118.6613 | 13.62 | 3.25 | 161 | 8 | 0 | 71 | 90 | -98 | 4 | W. Yang, E. Hauksson, P. M. Shearer, Computing a large refined catalog of focal mechanisms for southern California (1981-2010): Temporal stability of the style of faulting. Bull. Seismol. Soc. Am. 102, 1179–1194 (2012).
1995 | 5 | 21 | 19 | 25 | 30.1 | 34.391 | -118.6625 | 13.58 | 1.95 | 335 | 13 | -171 | 236.23 | 87.98 | -77.15 | 4 | W. Yang, E. Hauksson, P. M. Shearer, Computing a large refined catalog of focal mechanisms for southern California (1981-2010): Temporal stability of the style of faulting. Bull. Seismol. Soc. Am. 102, 1179–1194 (2012).
1995 | 5 | 21 | 19 | 50 | 50.37 | 33.8183 | -116.9773 | 10.43 | 3.02 | 312 | 79 | -152 | 216.21 | 62.56 | -12.42 | 4 | W. Yang, E. Hauksson, P. M. Shearer, Computing a large refined catalog of focal mechanisms for southern California (1981-2010): Temporal stability of the style of faulting. Bull. Seismol. Soc. Am. 102, 1179–1194 (2012).
1995 | 5 | 21 | 20 | 44 | 16.28 | 34.3905 | -118.6635 | 13.64 | 3.13 | 171 | 18 | 14 | 67.66 | 85.71 | 107.5 | 4 | W. Yang, E. Hauksson, P. M. Shearer, Computing a large refined catalog of focal mechanisms for southern California (1981-2010): Temporal stability of the style of faulting. Bull. Seismol. Soc. Am. 102, 1179–1194 (2012).
1995 | 5 | 22 | 2 | 3 | 5.3 | 34.0095 | -117.1855 | 11.89 | 2.02 | 312 | 84 | -178 | 221.79 | 88.01 | -6 | 4 | W. Yang, E. Hauksson, P. M. Shearer, Computing a large refined catalog of focal mechanisms for southern California (1981-2010): Temporal stability of the style of faulting. Bull. Seismol. Soc. Am. 102, 1179–1194 (2012).
1995 | 5 | 22 | 3 | 43 | 8.02 | 34.2975 | -118.4802 | 9.23 | 1.74 | 317 | 56 | 110 | 103.94 | 38.83 | 63.11 | 4 | W. Yang, E. Hauksson, P. M. Shearer, Computing a large refined catalog of focal mechanisms for southern California (1981-2010): Temporal stability of the style of faulting. Bull. Seismol. Soc. Am. 102, 1179–1194 (2012).
1995 | 5 | 22 | 8 | 36 | 18.61 | 34.3945 | -118.6585 | 13.59 | 1.87 | 340 | 19 | -171 | 241.48 | 87.08 | -71.22 | 4 | W. Yang, E. Hauksson, P. M. Shearer, Computing a large refined catalog of focal mechanisms for southern California (1981-2010): Temporal stability of the style of faulting. Bull. Seismol. Soc. Am. 102, 1179–1194 (2012).
1995 | 5 | 23 | 9 | 6 | 6.19 | 34.0008 | -116.9553 | 8.8 | 1.69 | 300 | 79 | -146 | 202.67 | 56.71 | -13.2 | 4 | W. Yang, E. Hauksson, P. M. Shearer, Computing a large refined catalog of focal mechanisms for southern California (1981-2010): Temporal stability of the style of faulting. Bull. Seismol. Soc. Am. 102, 1179–1194 (2012).
1995 | 5 | 23 | 12 | 33 | 11.05 | 34.3673 | -118.6568 | 8.82 | 2.32 | 327 | 88 | 170 | 57.35 | 80.01 | 2.03 | 4 | W. Yang, E. Hauksson, P. M. Shearer, Computing a large refined catalog of focal mechanisms for southern California (1981-2010): Temporal stability of the style of faulting. Bull. Seismol. Soc. Am. 102, 1179–1194 (2012).
1995 | 5 | 23 | 20 | 36 | 6.77 | 34.104 | -116.9967 | 5.41 | 1.97 | 91 | 60 | 163 | 189.69 | 75.33 | 31.12 | 4 | W. Yang, E. Hauksson, P. M. Shearer, Computing a large refined catalog of focal mechanisms for southern California (1981-2010): Temporal stability of the style of faulting. Bull. Seismol. Soc. Am. 102, 1179–1194 (2012).
1995 | 5 | 24 | 18 | 35 | 49.58 | 34.1502 | -116.4368 | 8.31 | 2.46 | 19 | 46 | -101 | 214.63 | 45.08 | -78.82 | 4 | W. Yang, E. Hauksson, P. M. Shearer, Computing a large refined catalog of focal mechanisms for southern California (1981-2010): Temporal stability of the style of faulting. Bull. Seismol. Soc. Am. 102, 1179–1194 (2012).
1995 | 5 | 25 | 12 | 23 | 23.83 | 34.2787 | -118.4722 | 9.58 | 3.1 | 28 | 72 | -158 | 290.88 | 69.13 | -19.31 | 4 | W. Yang, E. Hauksson, P. M. Shearer, Computing a large refined catalog of focal mechanisms for southern California (1981-2010): Temporal stability of the style of faulting. Bull. Seismol. Soc. Am. 102, 1179–1194 (2012).
1995 | 5 | 26 | 0 | 28 | 1.34 | 34.0355 | -117.2248 | 17.45 | 1.98 | 358 | 80 | -150 | 262.27 | 60.5 | -11.51 | 4 | W. Yang, E. Hauksson, P. M. Shearer, Computing a large refined catalog of focal mechanisms for southern California (1981-2010): Temporal stability of the style of faulting. Bull. Seismol. Soc. Am. 102, 1179–1194 (2012).
1995 | 5 | 26 | 3 | 37 | 25.16 | 34.31 | -117.6882 | 5.14 | 1.82 | 282 | 64 | 112 | 59.33 | 33.56 | 52.47 | 4 | W. Yang, E. Hauksson, P. M. Shearer, Computing a large refined catalog of focal mechanisms for southern California (1981-2010): Temporal stability of the style of faulting. Bull. Seismol. Soc. Am. 102, 1179–1194 (2012).
1995 | 5 | 27 | 5 | 49 | 0 | 39.81 | -119.65 | 4 | 3.98 | 132 | 40 | -160 | 26.42 | 77.3 | -51.74 | 18 | G. A. Ichinose, J. G. Anderson, K. D. Smith, Y. Zeng, Source parameters of eastern California and western Nevada earthquakes from regional moment tensor inversion. Bull. Seismol. Soc. Am. 93, 61–84 (2003).
1995 | 5 | 27 | 5 | 49 | 43 | 38.7947 | -119.7095 | -1.181 | 3.9 | 50 | 40 | -50 | 182.39 | 60.5 | -118.34 | 17 | Moment tensors from U.S. Geological Survey Advanced National Seismic System (ANSS) Comprehensive Catalog of Earthquake Events and Products, https://www.sciencebase.gov/catalog/item/52eab950e4b0444d1ce67917
1995 | 5 | 27 | 6 | 34 | 28.15 | 34.3645 | -118.6723 | 12.05 | 2.21 | 88 | 34 | 67 | 295.11 | 59.02 | 104.76 | 4 | W. Yang, E. Hauksson, P. M. Shearer, Computing a large refined catalog of focal mechanisms for southern California (1981-2010): Temporal stability of the style of faulting. Bull. Seismol. Soc. Am. 102, 1179–1194 (2012).
1995 | 5 | 27 | 12 | 11 | 6.95 | 33.9277 | -116.3292 | 6 | 1.9 | 11 | 64 | -112 | 233.67 | 33.56 | -52.47 | 4 | W. Yang, E. Hauksson, P. M. Shearer, Computing a large refined catalog of focal mechanisms for southern California (1981-2010): Temporal stability of the style of faulting. Bull. Seismol. Soc. Am. 102, 1179–1194 (2012).
1995 | 5 | 27 | 18 | 18 | 4.24 | 34.3368 | -118.5225 | 5.17 | 2.41 | 128 | 57 | 128 | 252.88 | 48.63 | 46.53 | 4 | W. Yang, E. Hauksson, P. M. Shearer, Computing a large refined catalog of focal mechanisms for southern California (1981-2010): Temporal stability of the style of faulting. Bull. Seismol. Soc. Am. 102, 1179–1194 (2012).
1995 | 5 | 28 | 7 | 28 | 50.15 | 33.0262 | -115.5693 | 8.94 | 1.8 | 324 | 85 | -174 | 233.48 | 84.02 | -5.03 | 4 | W. Yang, E. Hauksson, P. M. Shearer, Computing a large refined catalog of focal mechanisms for southern California (1981-2010): Temporal stability of the style of faulting. Bull. Seismol. Soc. Am. 102, 1179–1194 (2012).
1995 | 5 | 28 | 10 | 15 | 29.16 | 34.0188 | -117.0133 | 18.83 | 1.39 | 137 | 76 | -171 | 44.81 | 81.27 | -14.17 | 4 | W. Yang, E. Hauksson, P. M. Shearer, Computing a large refined catalog of focal mechanisms for southern California (1981-2010): Temporal stability of the style of faulting. Bull. Seismol. Soc. Am. 102, 1179–1194 (2012).
1995 | 5 | 29 | 15 | 19 | 59.38 | 34.3633 | -116.4667 | 4.1 | 2.33 | 219 | 43 | -142 | 99.26 | 65.17 | -53.69 | 4 | W. Yang, E. Hauksson, P. M. Shearer, Computing a large refined catalog of focal mechanisms for southern California (1981-2010): Temporal stability of the style of faulting. Bull. Seismol. Soc. Am. 102, 1179–1194 (2012).
1995 | 5 | 30 | 1 | 2 | 5.73 | 33.9745 | -116.3472 | 6.73 | 2.37 | 193 | 85 | 176 | 283.35 | 86.02 | 5.01 | 4 | W. Yang, E. Hauksson, P. M. Shearer, Computing a large refined catalog of focal mechanisms for southern California (1981-2010): Temporal stability of the style of faulting. Bull. Seismol. Soc. Am. 102, 1179–1194 (2012).
1995 | 5 | 30 | 1 | 44 | 56.04 | 33.504 | -116.815 | 13.5 | 3.13 | 150 | 90 | 172 | 240 | 82 | 0 | 4 | W. Yang, E. Hauksson, P. M. Shearer, Computing a large refined catalog of focal mechanisms for southern California (1981-2010): Temporal stability of the style of faulting. Bull. Seismol. Soc. Am. 102, 1179–1194 (2012).
1995 | 5 | 30 | 9 | 58 | 47.62 | 34.0922 | -117.2993 | 16.46 | 1.92 | 198 | 79 | -178 | 107.62 | 88.04 | -11.01 | 4 | W. Yang, E. Hauksson, P. M. Shearer, Computing a large refined catalog of focal mechanisms for southern California (1981-2010): Temporal stability of the style of faulting. Bull. Seismol. Soc. Am. 102, 1179–1194 (2012).
1995 | 5 | 31 | 1 | 53 | 9.51 | 34.041 | -116.3622 | 4.74 | 1.95 | 138 | 63 | -146 | 30.97 | 60.12 | -31.57 | 4 | W. Yang, E. Hauksson, P. M. Shearer, Computing a large refined catalog of focal mechanisms for southern California (1981-2010): Temporal stability of the style of faulting. Bull. Seismol. Soc. Am. 102, 1179–1194 (2012).
1995 | 5 | 31 | 3 | 38 | 0 | 50.931 | -130.683 | 12 | 5.2 | 146 | 79 | 168 | 238.32 | 78.22 | 11.24 | 6 | J. Braunmiller, J. Nábělek, J. Geophys. Res. Solid Earth 107(B10), ETG 1–25 (2002), doi:10.1029/2001jb000220.
1995 | 5 | 31 | 16 | 8 | 42 | 19.05 | -107.57 | 18 | 6.3 | 21 | 61 | -1 | 111.48 | 89.13 | -151 | 1 | International Seismological Centre (ISC) Bulletin (http://www.isc.ac.uk/iscbulletin/search/fmechanisms/)
1995 | 6 | 1 | 3 | 0 | 6.22 | 34.3273 | -116.4565 | 6.83 | 2.08 | 130 | 50 | -78 | 291.7 | 41.47 | -103.92 | 4 | W. Yang, E. Hauksson, P. M. Shearer, Computing a large refined catalog of focal mechanisms for southern California (1981-2010): Temporal stability of the style of faulting. Bull. Seismol. Soc. Am. 102, 1179–1194 (2012).
1995 | 6 | 1 | 23 | 3 | 44.79 | 34.1053 | -116.4187 | 8.95 | 2.75 | 156 | 84 | -168 | 64.73 | 78.07 | -6.13 | 4 | W. Yang, E. Hauksson, P. M. Shearer, Computing a large refined catalog of focal mechanisms for southern California (1981-2010): Temporal stability of the style of faulting. Bull. Seismol. Soc. Am. 102, 1179–1194 (2012).
1995 | 6 | 2 | 1 | 42 | 27.06 | 33.1752 | -115.5972 | 5.06 | 2.76 | 318 | 33 | 175 | 52.2 | 87.28 | 57.1 | 4 | W. Yang, E. Hauksson, P. M. Shearer, Computing a large refined catalog of focal mechanisms for southern California (1981-2010): Temporal stability of the style of faulting. Bull. Seismol. Soc. Am. 102, 1179–1194 (2012).
1995 | 6 | 2 | 15 | 43 | 31.99 | 34.4995 | -118.0622 | 9.93 | 2.02 | 279 | 43 | 96 | 90.82 | 47.29 | 84.43 | 4 | W. Yang, E. Hauksson, P. M. Shearer, Computing a large refined catalog of focal mechanisms for southern California (1981-2010): Temporal stability of the style of faulting. Bull. Seismol. Soc. Am. 102, 1179–1194 (2012).
1995 | 6 | 2 | 17 | 50 | 15.25 | 33.9303 | -116.7243 | 17.66 | 1.95 | 167 | 72 | -105 | 27.93 | 23.27 | -51.46 | 4 | W. Yang, E. Hauksson, P. M. Shearer, Computing a large refined catalog of focal mechanisms for southern California (1981-2010): Temporal stability of the style of faulting. Bull. Seismol. Soc. Am. 102, 1179–1194 (2012).
1995 | 6 | 3 | 9 | 46 | 23.19 | 35.5495 | -118.2815 | 5.24 | 1.98 | 292 | 84 | -164 | 200.28 | 74.09 | -6.24 | 4 | W. Yang, E. Hauksson, P. M. Shearer, Computing a large refined catalog of focal mechanisms for southern California (1981-2010): Temporal stability of the style of faulting. Bull. Seismol. Soc. Am. 102, 1179–1194 (2012).
1995 | 6 | 3 | 10 | 20 | 46.32 | 33.9995 | -116.78 | 17.91 | 1.57 | 324 | 55 | -170 | 228.22 | 81.82 | -35.41 | 4 | W. Yang, E. Hauksson, P. M. Shearer, Computing a large refined catalog of focal mechanisms for southern California (1981-2010): Temporal stability of the style of faulting. Bull. Seismol. Soc. Am. 102, 1179–1194 (2012).
1995 | 6 | 5 | 9 | 50 | 20.08 | 34.6397 | -116.5317 | 4.76 | 2.66 | 290 | 72 | -176 | 198.76 | 86.2 | -18.04 | 4 | W. Yang, E. Hauksson, P. M. Shearer, Computing a large refined catalog of focal mechanisms for southern California (1981-2010): Temporal stability of the style of faulting. Bull. Seismol. Soc. Am. 102, 1179–1194 (2012).
1995 | 6 | 5 | 12 | 14 | 15.69 | 34.2957 | -118.467 | 6.76 | 2.38 | 292 | 53 | 128 | 59.61 | 51 | 50.75 | 4 | W. Yang, E. Hauksson, P. M. Shearer, Computing a large refined catalog of focal mechanisms for southern California (1981-2010): Temporal stability of the style of faulting. Bull. Seismol. Soc. Am. 102, 1179–1194 (2012).
1995 | 6 | 5 | 14 | 59 | 46.7 | 34.867 | -119.2058 | 10.43 | 3.18 | 339 | 87 | -130 | 245.43 | 40.09 | -4.66 | 4 | W. Yang, E. Hauksson, P. M. Shearer, Computing a large refined catalog of focal mechanisms for southern California (1981-2010): Temporal stability of the style of faulting. Bull. Seismol. Soc. Am. 102, 1179–1194 (2012).
1995 | 6 | 6 | 2 | 3 | 54.86 | 34.1038 | -116.9965 | 5.36 | 1.96 | 98 | 69 | 170 | 191.62 | 80.67 | 21.3 | 4 | W. Yang, E. Hauksson, P. M. Shearer, Computing a large refined catalog of focal mechanisms for southern California (1981-2010): Temporal stability of the style of faulting. Bull. Seismol. Soc. Am. 102, 1179–1194 (2012).
1995 | 6 | 6 | 4 | 4 | 58 | 60.261 | -146.424 | 15 | 5.4 | 108 | 44 | 141 | 228.22 | 64.08 | 53.11 | 16 | Focal mechanisms from U.S. Geological Survey Advanced National Seismic System (ANSS) Comprehensive Catalog of Earthquake Events and Products, https://www.sciencebase.gov/catalog/item/52eab950e4b0444d1ce67917
1995 | 6 | 6 | 11 | 53 | 42.63 | 33.9743 | -117.2322 | 11.59 | 2.14 | 134 | 41 | -102 | 329.73 | 50.08 | -79.76 | 4 | W. Yang, E. Hauksson, P. M. Shearer, Computing a large refined catalog of focal mechanisms for southern California (1981-2010): Temporal stability of the style of faulting. Bull. Seismol. Soc. Am. 102, 1179–1194 (2012).
1995 | 6 | 7 | 22 | 16 | 40.57 | 34.2763 | -118.6972 | 12.45 | 2.09 | 158 | 86 | 159 | 249.53 | 69.05 | 4.28 | 4 | W. Yang, E. Hauksson, P. M. Shearer, Computing a large refined catalog of focal mechanisms for southern California (1981-2010): Temporal stability of the style of faulting. Bull. Seismol. Soc. Am. 102, 1179–1194 (2012).
1995 | 6 | 8 | 22 | 32 | 18.14 | 34.9877 | -116.9405 | 9.43 | 3.36 | 309 | 78 | -178 | 218.58 | 88.04 | -12.01 | 4 | W. Yang, E. Hauksson, P. M. Shearer, Computing a large refined catalog of focal mechanisms for southern California (1981-2010): Temporal stability of the style of faulting. Bull. Seismol. Soc. Am. 102, 1179–1194 (2012).
1995 | 6 | 9 | 8 | 45 | 47.67 | 34.9312 | -116.9218 | 3.01 | 3.05 | 350 | 72 | -164 | 254.94 | 74.8 | -18.68 | 4 | W. Yang, E. Hauksson, P. M. Shearer, Computing a large refined catalog of focal mechanisms for southern California (1981-2010): Temporal stability of the style of faulting. Bull. Seismol. Soc. Am. 102, 1179–1194 (2012).
1995 | 6 | 9 | 9 | 1 | 9.41 | 34.2905 | -118.4788 | 9.12 | 1.86 | 343 | 60 | 139 | 96.49 | 55.38 | 37.42 | 4 | W. Yang, E. Hauksson, P. M. Shearer, Computing a large refined catalog of focal mechanisms for southern California (1981-2010): Temporal stability of the style of faulting. Bull. Seismol. Soc. Am. 102, 1179–1194 (2012).
1995 | 6 | 9 | 10 | 25 | 25.64 | 34.9317 | -116.922 | 3.16 | 2.65 | 0 | 81 | -154 | 265.64 | 64.34 | -9.99 | 4 | W. Yang, E. Hauksson, P. M. Shearer, Computing a large refined catalog of focal mechanisms for southern California (1981-2010): Temporal stability of the style of faulting. Bull. Seismol. Soc. Am. 102, 1179–1194 (2012).
1995 | 6 | 9 | 19 | 44 | 4.42 | 33.2802 | -116.7948 | 12.89 | 3.38 | 126 | 51 | -149 | 15.29 | 66.41 | -43.37 | 4 | W. Yang, E. Hauksson, P. M. Shearer, Computing a large refined catalog of focal mechanisms for southern California (1981-2010): Temporal stability of the style of faulting. Bull. Seismol. Soc. Am. 102, 1179–1194 (2012).
1995 | 6 | 10 | 3 | 50 | 50 | 33.3583 | -116.3475 | 12.91 | 2.02 | 148 | 72 | -180 | 58 | 90 | -18 | 4 | W. Yang, E. Hauksson, P. M. Shearer, Computing a large refined catalog of focal mechanisms for southern California (1981-2010): Temporal stability of the style of faulting. Bull. Seismol. Soc. Am. 102, 1179–1194 (2012).
1995 | 6 | 10 | 9 | 51 | 52.04 | 34.2563 | -118.4712 | 10.4 | 1.99 | 152 | 83 | 180 | 242 | 90 | 7 | 4 | W. Yang, E. Hauksson, P. M. Shearer, Computing a large refined catalog of focal mechanisms for southern California (1981-2010): Temporal stability of the style of faulting. Bull. Seismol. Soc. Am. 102, 1179–1194 (2012).
1995 | 6 | 10 | 11 | 37 | 35.36 | 33.7095 | -116.8133 | 16.04 | 2.73 | 324 | 90 | -172 | 234 | 82 | 0 | 4 | W. Yang, E. Hauksson, P. M. Shearer, Computing a large refined catalog of focal mechanisms for southern California (1981-2010): Temporal stability of the style of faulting. Bull. Seismol. Soc. Am. 102, 1179–1194 (2012).
1995 | 6 | 10 | 15 | 44 | 46.09 | 34.383 | -117.2292 | 5.76 | 1.91 | 269 | 69 | -159 | 171.17 | 70.45 | -22.35 | 4 | W. Yang, E. Hauksson, P. M. Shearer, Computing a large refined catalog of focal mechanisms for southern California (1981-2010): Temporal stability of the style of faulting. Bull. Seismol. Soc. Am. 102, 1179–1194 (2012).
1995 | 6 | 11 | 23 | 5 | 53.06 | 34.454 | -117.7947 | 4.63 | 1.95 | 124 | 47 | 138 | 245.55 | 60.7 | 51.45 | 4 | W. Yang, E. Hauksson, P. M. Shearer, Computing a large refined catalog of focal mechanisms for southern California (1981-2010): Temporal stability of the style of faulting. Bull. Seismol. Soc. Am. 102, 1179–1194 (2012).
1995 | 6 | 12 | 3 | 27 | 46.58 | 35.6197 | -118.2735 | 9.54 | 1.63 | 325 | 89 | -172 | 234.86 | 82 | -1.01 | 4 | W. Yang, E. Hauksson, P. M. Shearer, Computing a large refined catalog of focal mechanisms for southern California (1981-2010): Temporal stability of the style of faulting. Bull. Seismol. Soc. Am. 102, 1179–1194 (2012).
1995 | 6 | 12 | 3 | 29 | 53.97 | 33.4453 | -116.8798 | 14.7 | 1.75 | 145 | 76 | 178 | 235.48 | 88.06 | 14.01 | 4 | W. Yang, E. Hauksson, P. M. Shearer, Computing a large refined catalog of focal mechanisms for southern California (1981-2010): Temporal stability of the style of faulting. Bull. Seismol. Soc. Am. 102, 1179–1194 (2012).
1995 | 6 | 12 | 15 | 8 | 35.61 | 34.0658 | -117.2512 | 18.53 | 2.04 | 22 | 50 | -110 | 231.52 | 43.96 | -67.82 | 4 | W. Yang, E. Hauksson, P. M. Shearer, Computing a large refined catalog of focal mechanisms for southern California (1981-2010): Temporal stability of the style of faulting. Bull. Seismol. Soc. Am. 102, 1179–1194 (2012).
1995 | 6 | 12 | 21 | 8 | 51.28 | 33.174 | -115.6002 | 5.93 | 2.8 | 306 | 59 | -176 | 213.94 | 86.57 | -31.06 | 4 | W. Yang, E. Hauksson, P. M. Shearer, Computing a large refined catalog of focal mechanisms for southern California (1981-2010): Temporal stability of the style of faulting. Bull. Seismol. Soc. Am. 102, 1179–1194 (2012).
1995 | 6 | 12 | 21 | 48 | 33.7 | 34.1803 | -116.8143 | 9.93 | 2.46 | 136 | 88 | 168 | 226.43 | 78.01 | 2.04 | 4 | W. Yang, E. Hauksson, P. M. Shearer, Computing a large refined catalog of focal mechanisms for southern California (1981-2010): Temporal stability of the style of faulting. Bull. Seismol. Soc. Am. 102, 1179–1194 (2012).
1995 | 6 | 13 | 4 | 53 | 2.74 | 34.2748 | -118.5213 | 10.98 | 2.95 | 105 | 42 | 97 | 275.62 | 48.38 | 83.74 | 4 | W. Yang, E. Hauksson, P. M. Shearer, Computing a large refined catalog of focal mechanisms for southern California (1981-2010): Temporal stability of the style of faulting. Bull. Seismol. Soc. Am. 102, 1179–1194 (2012).
1995 | 6 | 14 | 2 | 35 | 26.69 | 34.2443 | -118.5902 | 15.82 | 2.15 | 292 | 45 | 55 | 156.72 | 54.6 | 119.84 | 4 | W. Yang, E. Hauksson, P. M. Shearer, Computing a large refined catalog of focal mechanisms for southern California (1981-2010): Temporal stability of the style of faulting. Bull. Seismol. Soc. Am. 102, 1179–1194 (2012).
1995 | 6 | 14 | 3 | 33 | 58.44 | 33.7217 | -116.836 | 15.68 | 2.07 | 129 | 79 | 166 | 221.72 | 76.26 | 11.33 | 4 | W. Yang, E. Hauksson, P. M. Shearer, Computing a large refined catalog of focal mechanisms for southern California (1981-2010): Temporal stability of the style of faulting. Bull. Seismol. Soc. Am. 102, 1179–1194 (2012).
1995 | 6 | 14 | 5 | 43 | 40 | 11.48 | -89.44 | 15 | 5.5 | 120 | 42 | -91 | 301.35 | 48.01 | -89.1 | 1 | International Seismological Centre (ISC) Bulletin (http://www.isc.ac.uk/iscbulletin/search/fmechanisms/)
1995 | 6 | 14 | 11 | 11 | 47 | 12.128 | -88.36 | 25 | 6.6 | 320 | 47 | 280 | 125.5 | 43.93 | -100.55 | 17 | Moment tensors from U.S. Geological Survey Advanced National Seismic System (ANSS) Comprehensive Catalog of Earthquake Events and Products, https://www.sciencebase.gov/catalog/item/52eab950e4b0444d1ce67917
1995 | 6 | 14 | 12 | 6 | 38.58 | 34.6248 | -116.6042 | 7.77 | 2.71 | 202 | 87 | 157 | 293.27 | 67.03 | 3.26 | 4 | W. Yang, E. Hauksson, P. M. Shearer, Computing a large refined catalog of focal mechanisms for southern California (1981-2010): Temporal stability of the style of faulting. Bull. Seismol. Soc. Am. 102, 1179–1194 (2012).
1995 | 6 | 14 | 16 | 5 | 50.22 | 33.8017 | -117.1203 | 5.29 | 2.04 | 196 | 48 | -74 | 352.8 | 44.41 | -107.02 | 4 | W. Yang, E. Hauksson, P. M. Shearer, Computing a large refined catalog of focal mechanisms for southern California (1981-2010): Temporal stability of the style of faulting. Bull. Seismol. Soc. Am. 102, 1179–1194 (2012).
1995 | 6 | 16 | 4 | 20 | 36 | 36.7635 | -121.3573 | 9.225 | 3.9 | 55 | 90 | 10 | 325 | 80 | 180 | 17 | Moment tensors from U.S. Geological Survey Advanced National Seismic System (ANSS) Comprehensive Catalog of Earthquake Events and Products, https://www.sciencebase.gov/catalog/item/52eab950e4b0444d1ce67917
1995 | 6 | 16 | 12 | 13 | 11 | 44.29 | -71.91 | 6 | 3.7 | 337 | 61 | 132 | 95.3 | 49.46 | 39.64 | 2 | R. B. Herrmann, H. M. Benz, C. J. Ammon, Monitoring the earthquake source process in North America. Bull. Seismol. Soc. Am. 101, 2609–2625 (2011).
1995 | 6 | 16 | 13 | 34 | 35.89 | 34.5263 | -116.5237 | 9.37 | 2.22 | 26 | 59 | 123 | 154.42 | 44.04 | 47.81 | 4 | W. Yang, E. Hauksson, P. M. Shearer, Computing a large refined catalog of focal mechanisms for southern California (1981-2010): Temporal stability of the style of faulting. Bull. Seismol. Soc. Am. 102, 1179–1194 (2012).
1995 | 6 | 16 | 13 | 44 | 41.02 | 34.1232 | -116.9918 | 7.2 | 2.35 | 310 | 87 | -179 | 219.95 | 89 | -3 | 4 | W. Yang, E. Hauksson, P. M. Shearer, Computing a large refined catalog of focal mechanisms for southern California (1981-2010): Temporal stability of the style of faulting. Bull. Seismol. Soc. Am. 102, 1179–1194 (2012).
1995 | 6 | 16 | 19 | 25 | 30.12 | 34.0513 | -118.7615 | 10 | 2.21 | 224 | 28 | 12 | 123.37 | 84.4 | 117.48 | 4 | W. Yang, E. Hauksson, P. M. Shearer, Computing a large refined catalog of focal mechanisms for southern California (1981-2010): Temporal stability of the style of faulting. Bull. Seismol. Soc. Am. 102, 1179–1194 (2012).
1995 | 6 | 16 | 19 | 47 | 55.12 | 34.0397 | -117.5123 | 2.13 | 2.13 | 159 | 76 | -167 | 65.8 | 77.39 | -14.35 | 4 | W. Yang, E. Hauksson, P. M. Shearer, Computing a large refined catalog of focal mechanisms for southern California (1981-2010): Temporal stability of the style of faulting. Bull. Seismol. Soc. Am. 102, 1179–1194 (2012).
1995 | 6 | 17 | 1 | 21 | 9.16 | 34.348 | -116.468 | 9.77 | 2.97 | 198 | 86 | 158 | 289.61 | 68.06 | 4.31 | 4 | W. Yang, E. Hauksson, P. M. Shearer, Computing a large refined catalog of focal mechanisms for southern California (1981-2010): Temporal stability of the style of faulting. Bull. Seismol. Soc. Am. 102, 1179–1194 (2012).
1995 | 6 | 17 | 5 | 51 | 59.88 | 33.1787 | -116.0183 | 8.11 | 2.58 | 298 | 89 | 172 | 28.14 | 82 | 1.01 | 4 | W. Yang, E. Hauksson, P. M. Shearer, Computing a large refined catalog of focal mechanisms for southern California (1981-2010): Temporal stability of the style of faulting. Bull. Seismol. Soc. Am. 102, 1179–1194 (2012).
1995 | 6 | 17 | 7 | 56 | 38.06 | 34.6485 | -116.6625 | 4.6 | 3.19 | 289 | 68 | 170 | 22.78 | 80.73 | 22.31 | 4 | W. Yang, E. Hauksson, P. M. Shearer, Computing a large refined catalog of focal mechanisms for southern California (1981-2010): Temporal stability of the style of faulting. Bull. Seismol. Soc. Am. 102, 1179–1194 (2012).
1995 | 6 | 17 | 12 | 29 | 40.31 | 34.2837 | -118.4842 | 8.47 | 2.99 | 5 | 74 | 161 | 100.42 | 71.76 | 16.87 | 4 | W. Yang, E. Hauksson, P. M. Shearer, Computing a large refined catalog of focal mechanisms for southern California (1981-2010): Temporal stability of the style of faulting. Bull. Seismol. Soc. Am. 102, 1179–1194 (2012).
1995 | 6 | 18 | 18 | 39 | 20.55 | 33.9602 | -116.9233 | 16.19 | 1.38 | 182 | 44 | -130 | 51.39 | 57.85 | -58.17 | 4 | W. Yang, E. Hauksson, P. M. Shearer, Computing a large refined catalog of focal mechanisms for southern California (1981-2010): Temporal stability of the style of faulting. Bull. Seismol. Soc. Am. 102, 1179–1194 (2012).
1995 | 6 | 18 | 19 | 28 | 42.24 | 36.007 | -117.8062 | 1.99 | 2.96 | 305 | 67 | -162 | 207.76 | 73.47 | -24.05 | 4 | W. Yang, E. Hauksson, P. M. Shearer, Computing a large refined catalog of focal mechanisms for southern California (1981-2010): Temporal stability of the style of faulting. Bull. Seismol. Soc. Am. 102, 1179–1194 (2012).
1995 | 6 | 18 | 22 | 23 | 23 | 39.8375 | -120.7497 | -1.315 | 4.1 | 200 | 80 | -20 | 293.62 | 70.32 | -169.37 | 17 | Moment tensors from U.S. Geological Survey Advanced National Seismic System (ANSS) Comprehensive Catalog of Earthquake Events and Products, https://www.sciencebase.gov/catalog/item/52eab950e4b0444d1ce67917
1995 | 6 | 19 | 6 | 20 | 18.63 | 34.1863 | -116.4425 | 8.94 | 1.98 | 239 | 61 | -89 | 56.94 | 29.02 | -91.8 | 4 | W. Yang, E. Hauksson, P. M. Shearer, Computing a large refined catalog of focal mechanisms for southern California (1981-2010): Temporal stability of the style of faulting. Bull. Seismol. Soc. Am. 102, 1179–1194 (2012).
1995 | 6 | 19 | 8 | 0 | 50.01 | 34.1032 | -116.9967 | 5.32 | 2.33 | 291 | 86 | -176 | 200.72 | 86.01 | -4.01 | 4 | W. Yang, E. Hauksson, P. M. Shearer, Computing a large refined catalog of focal mechanisms for southern California (1981-2010): Temporal stability of the style of faulting. Bull. Seismol. Soc. Am. 102, 1179–1194 (2012).
1995 | 6 | 19 | 10 | 40 | 39.18 | 34.9368 | -116.889 | 3.71 | 3.44 | 341 | 76 | -171 | 248.81 | 81.27 | -14.17 | 4 | W. Yang, E. Hauksson, P. M. Shearer, Computing a large refined catalog of focal mechanisms for southern California (1981-2010): Temporal stability of the style of faulting. Bull. Seismol. Soc. Am. 102, 1179–1194 (2012).
1995 | 6 | 19 | 23 | 40 | 41.77 | 34.3518 | -118.7058 | 4.72 | 2.61 | 335 | 69 | 108 | 112.8 | 27.39 | 51.17 | 4 | W. Yang, E. Hauksson, P. M. Shearer, Computing a large refined catalog of focal mechanisms for southern California (1981-2010): Temporal stability of the style of faulting. Bull. Seismol. Soc. Am. 102, 1179–1194 (2012).
1995 | 6 | 19 | 23 | 51 | 15.03 | 34.1207 | -116.864 | 3.62 | 2.23 | 332 | 41 | -144 | 213.26 | 67.32 | -54.88 | 4 | W. Yang, E. Hauksson, P. M. Shearer, Computing a large refined catalog of focal mechanisms for southern California (1981-2010): Temporal stability of the style of faulting. Bull. Seismol. Soc. Am. 102, 1179–1194 (2012).
1995 | 6 | 20 | 8 | 31 | 6.72 | 34.3395 | -116.6388 | 2.56 | 2.29 | 325 | 84 | 167 | 56.38 | 77.07 | 6.16 | 4 | W. Yang, E. Hauksson, P. M. Shearer, Computing a large refined catalog of focal mechanisms for southern California (1981-2010): Temporal stability of the style of faulting. Bull. Seismol. Soc. Am. 102, 1179–1194 (2012).
1995 | 6 | 20 | 22 | 20 | 58.81 | 34.2015 | -116.8605 | 6.13 | 2.18 | 296 | 63 | 157 | 36.91 | 69.63 | 28.97 | 4 | W. Yang, E. Hauksson, P. M. Shearer, Computing a large refined catalog of focal mechanisms for southern California (1981-2010): Temporal stability of the style of faulting. Bull. Seismol. Soc. Am. 102, 1179–1194 (2012).
1995 | 6 | 21 | 20 | 24 | 0 | 51.07 | -130.88 | 15 | 5.4 | 161 | 90 | 175 | 251 | 85 | 0 | 5 | J. Ristau, G. C. Rogers, J. F. Cassidy, Moment magnitude-local magnitude calibration for earthquakes off Canada’s West Coast. Bull. Seismol. Soc. Am. 93, 2296–2300 (2003), and other references.
1995 | 6 | 21 | 20 | 24 | 14.7 | 51.12 | -130.51 | 10 | 5.39 | 251 | 85 | 0 | 161 | 90 | -175 | 13 | Global CMT database: https://www.globalcmt.org
1995 | 6 | 21 | 21 | 17 | 36 | 32.985 | -117.818 | 6 | 4.1 | 119 | 61 | 84 | 311.23 | 29.56 | 100.68 | 1 | International Seismological Centre (ISC) Bulletin (http://www.isc.ac.uk/iscbulletin/search/fmechanisms/)
1995 | 6 | 22 | 2 | 24 | 56.74 | 34.0552 | -116.3897 | 7.78 | 2.3 | 195 | 51 | -95 | 22.91 | 39.27 | -83.86 | 4 | W. Yang, E. Hauksson, P. M. Shearer, Computing a large refined catalog of focal mechanisms for southern California (1981-2010): Temporal stability of the style of faulting. Bull. Seismol. Soc. Am. 102, 1179–1194 (2012).
1995 | 6 | 22 | 16 | 46 | 24.5 | 34.9438 | -116.9295 | 3.6 | 2.28 | 154 | 72 | -153 | 55.05 | 64.42 | -20.04 | 4 | W. Yang, E. Hauksson, P. M. Shearer, Computing a large refined catalog of focal mechanisms for southern California (1981-2010): Temporal stability of the style of faulting. Bull. Seismol. Soc. Am. 102, 1179–1194 (2012).
1995 | 6 | 23 | 2 | 55 | 40.2 | 34.3098 | -118.476 | 7.36 | 2.45 | 116 | 43 | 82 | 306.88 | 47.52 | 97.39 | 4 | W. Yang, E. Hauksson, P. M. Shearer, Computing a large refined catalog of focal mechanisms for southern California (1981-2010): Temporal stability of the style of faulting. Bull. Seismol. Soc. Am. 102, 1179–1194 (2012).
1995 | 6 | 23 | 3 | 54 | 1.8 | 34.31 | -118.4738 | 7.66 | 2.27 | 307 | 37 | 124 | 86.82 | 60.07 | 67.15 | 4 | W. Yang, E. Hauksson, P. M. Shearer, Computing a large refined catalog of focal mechanisms for southern California (1981-2010): Temporal stability of the style of faulting. Bull. Seismol. Soc. Am. 102, 1179–1194 (2012).
1995 | 6 | 23 | 7 | 17 | 7.72 | 35.0343 | -116.999 | 7.23 | 3.1 | 330 | 73 | 180 | 60 | 90 | 17 | 4 | W. Yang, E. Hauksson, P. M. Shearer, Computing a large refined catalog of focal mechanisms for southern California (1981-2010): Temporal stability of the style of faulting. Bull. Seismol. Soc. Am. 102, 1179–1194 (2012).
1995 | 6 | 23 | 8 | 12 | 32.93 | 34.3365 | -118.6482 | 6.94 | 1.78 | 326 | 76 | 168 | 58.94 | 78.36 | 14.3 | 4 | W. Yang, E. Hauksson, P. M. Shearer, Computing a large refined catalog of focal mechanisms for southern California (1981-2010): Temporal stability of the style of faulting. Bull. Seismol. Soc. Am. 102, 1179–1194 (2012).
1995 | 6 | 24 | 4 | 24 | 45.54 | 35.3012 | -118.4892 | 5.41 | 2.08 | 161 | 72 | 177 | 251.93 | 87.15 | 18.02 | 4 | W. Yang, E. Hauksson, P. M. Shearer, Computing a large refined catalog of focal mechanisms for southern California (1981-2010): Temporal stability of the style of faulting. Bull. Seismol. Soc. Am. 102, 1179–1194 (2012).
1995 | 6 | 24 | 11 | 49 | 12.61 | 34.395 | -116.4645 | 7.62 | 2.26 | 347 | 65 | 164 | 83.91 | 75.53 | 25.88 | 4 | W. Yang, E. Hauksson, P. M. Shearer, Computing a large refined catalog of focal mechanisms for southern California (1981-2010): Temporal stability of the style of faulting. Bull. Seismol. Soc. Am. 102, 1179–1194 (2012).
1995 | 6 | 25 | 1 | 43 | 31.46 | 34.0515 | -117.2405 | 17.93 | 1.69 | 184 | 89 | -153 | 93.49 | 63 | -1.12 | 4 | W. Yang, E. Hauksson, P. M. Shearer, Computing a large refined catalog of focal mechanisms for southern California (1981-2010): Temporal stability of the style of faulting. Bull. Seismol. Soc. Am. 102, 1179–1194 (2012).
1995 | 6 | 25 | 2 | 23 | 52.29 | 34.0022 | -116.731 | 17.76 | 2.77 | 282 | 69 | 161 | 19.03 | 72.31 | 22.1 | 4 | W. Yang, E. Hauksson, P. M. Shearer, Computing a large refined catalog of focal mechanisms for southern California (1981-2010): Temporal stability of the style of faulting. Bull. Seismol. Soc. Am. 102, 1179–1194 (2012).
1995 | 6 | 25 | 6 | 16 | 4.86 | 36.0075 | -117.8055 | 1.94 | 2.18 | 305 | 72 | 144 | 47.65 | 56.01 | 21.88 | 4 | W. Yang, E. Hauksson, P. M. Shearer, Computing a large refined catalog of focal mechanisms for southern California (1981-2010): Temporal stability of the style of faulting. Bull. Seismol. Soc. Am. 102, 1179–1194 (2012).
1995 | 6 | 25 | 8 | 6 | 43.74 | 33.995 | -116.9278 | 7.58 | 1.98 | 135 | 82 | -171 | 43.74 | 81.09 | -8.1 | 4 | W. Yang, E. Hauksson, P. M. Shearer, Computing a large refined catalog of focal mechanisms for southern California (1981-2010): Temporal stability of the style of faulting. Bull. Seismol. Soc. Am. 102, 1179–1194 (2012).
1995 | 6 | 25 | 14 | 19 | 44.8 | 34.3132 | -118.5763 | 8.82 | 1.93 | 280 | 44 | 148 | 34.2 | 68.4 | 50.68 | 4 | W. Yang, E. Hauksson, P. M. Shearer, Computing a large refined catalog of focal mechanisms for southern California (1981-2010): Temporal stability of the style of faulting. Bull. Seismol. Soc. Am. 102, 1179–1194 (2012).
1995 | 6 | 25 | 18 | 22 | 53.86 | 34.3042 | -118.4832 | 8.18 | 1.99 | 322 | 72 | -129 | 211.11 | 42.34 | -27.31 | 4 | W. Yang, E. Hauksson, P. M. Shearer, Computing a large refined catalog of focal mechanisms for southern California (1981-2010): Temporal stability of the style of faulting. Bull. Seismol. Soc. Am. 102, 1179–1194 (2012).
1995 | 6 | 26 | 5 | 41 | 0 | 48.293 | -124.998 | 12 | 3.6 | 46 | 57 | 138 | 162.12 | 55.86 | 41.15 | 6 | J. Braunmiller, J. Nábělek, J. Geophys. Res. Solid Earth 107(B10), ETG 1–25 (2002), doi:10.1029/2001jb000220.
1995 | 6 | 26 | 7 | 19 | 30.58 | 34.3902 | -118.6765 | 11.14 | 3.12 | 116 | 39 | 120 | 259.39 | 56.97 | 67.96 | 4 | W. Yang, E. Hauksson, P. M. Shearer, Computing a large refined catalog of focal mechanisms for southern California (1981-2010): Temporal stability of the style of faulting. Bull. Seismol. Soc. Am. 102, 1179–1194 (2012).
1995 | 6 | 26 | 8 | 40 | 28.54 | 34.3923 | -118.6773 | 10.78 | 5.02 | 263 | 35 | 67 | 110.39 | 58.13 | 105.3 | 4 | W. Yang, E. Hauksson, P. M. Shearer, Computing a large refined catalog of focal mechanisms for southern California (1981-2010): Temporal stability of the style of faulting. Bull. Seismol. Soc. Am. 102, 1179–1194 (2012).
1995 | 6 | 26 | 8 | 46 | 21.58 | 34.409 | -118.6493 | 11.02 | 1.99 | 336 | 40 | -177 | 243.7 | 88.07 | -50.04 | 4 | W. Yang, E. Hauksson, P. M. Shearer, Computing a large refined catalog of focal mechanisms for southern California (1981-2010): Temporal stability of the style of faulting. Bull. Seismol. Soc. Am. 102, 1179–1194 (2012).
1995 | 6 | 26 | 8 | 47 | 21.91 | 34.3998 | -118.65 | 10.61 | 1.87 | 340 | 61 | -171 | 245.61 | 82.14 | -29.3 | 4 | W. Yang, E. Hauksson, P. M. Shearer, Computing a large refined catalog of focal mechanisms for southern California (1981-2010): Temporal stability of the style of faulting. Bull. Seismol. Soc. Am. 102, 1179–1194 (2012).
1995 | 6 | 26 | 8 | 50 | 9.59 | 34.3905 | -118.6673 | 9.69 | 1.99 | 124 | 40 | 134 | 252.42 | 62.46 | 59.76 | 4 | W. Yang, E. Hauksson, P. M. Shearer, Computing a large refined catalog of focal mechanisms for southern California (1981-2010): Temporal stability of the style of faulting. Bull. Seismol. Soc. Am. 102, 1179–1194 (2012).
1995 | 6 | 26 | 8 | 58 | 41.17 | 34.4072 | -118.6547 | 11.16 | 3.34 | 279 | 29 | 119 | 66.63 | 64.91 | 74.96 | 4 | W. Yang, E. Hauksson, P. M. Shearer, Computing a large refined catalog of focal mechanisms for southern California (1981-2010): Temporal stability of the style of faulting. Bull. Seismol. Soc. Am. 102, 1179–1194 (2012).
1995 | 6 | 26 | 10 | 11 | 34.39 | 34.4 | -118.6487 | 10.7 | 1.83 | 341 | 45 | 173 | 75.96 | 85.06 | 45.21 | 4 | W. Yang, E. Hauksson, P. M. Shearer, Computing a large refined catalog of focal mechanisms for southern California (1981-2010): Temporal stability of the style of faulting. Bull. Seismol. Soc. Am. 102, 1179–1194 (2012).
1995 | 6 | 26 | 10 | 36 | 20.31 | 34.3998 | -118.6477 | 10.55 | 2.09 | 127 | 53 | 131 | 251.7 | 52.93 | 48.96 | 4 | W. Yang, E. Hauksson, P. M. Shearer, Computing a large refined catalog of focal mechanisms for southern California (1981-2010): Temporal stability of the style of faulting. Bull. Seismol. Soc. Am. 102, 1179–1194 (2012).
1995 | 6 | 26 | 10 | 43 | 5.76 | 34.3892 | -118.6708 | 9.53 | 1.98 | 8 | 70 | 124 | 124.89 | 38.83 | 33.06 | 4 | W. Yang, E. Hauksson, P. M. Shearer, Computing a large refined catalog of focal mechanisms for southern California (1981-2010): Temporal stability of the style of faulting. Bull. Seismol. Soc. Am. 102, 1179–1194 (2012).
1995 | 6 | 27 | 1 | 33 | 53.57 | 34.3887 | -118.6527 | 8.99 | 1.66 | 354 | 82 | 160 | 86.9 | 70.2 | 8.51 | 4 | W. Yang, E. Hauksson, P. M. Shearer, Computing a large refined catalog of focal mechanisms for southern California (1981-2010): Temporal stability of the style of faulting. Bull. Seismol. Soc. Am. 102, 1179–1194 (2012).
1995 | 6 | 27 | 6 | 50 | 0 | 48.324 | -125.104 | 12 | 3.7 | 48 | 54 | 132 | 171.14 | 53.04 | 47.36 | 6 | J. Braunmiller, J. Nábělek, J. Geophys. Res. Solid Earth 107(B10), ETG 1–25 (2002), doi:10.1029/2001jb000220.
1995 | 6 | 27 | 8 | 6 | 28.73 | 34.3762 | -116.4555 | 5.25 | 2.7 | 270 | 43 | 57 | 131.6 | 55.11 | 116.93 | 4 | W. Yang, E. Hauksson, P. M. Shearer, Computing a large refined catalog of focal mechanisms for southern California (1981-2010): Temporal stability of the style of faulting. Bull. Seismol. Soc. Am. 102, 1179–1194 (2012).
1995 | 6 | 27 | 10 | 9 | 58 | 18.835 | -81.719 | 10 | 6 | 352 | 71 | -163 | 256.32 | 73.95 | -19.8 | 16 | Focal mechanisms from U.S. Geological Survey Advanced National Seismic System (ANSS) Comprehensive Catalog of Earthquake Events and Products, https://www.sciencebase.gov/catalog/item/52eab950e4b0444d1ce67917
1995 | 6 | 27 | 10 | 40 | 49.33 | 34.1533 | -116.869 | 8.51 | 1.92 | 330 | 51 | -84 | 140.52 | 39.39 | -97.36 | 4 | W. Yang, E. Hauksson, P. M. Shearer, Computing a large refined catalog of focal mechanisms for southern California (1981-2010): Temporal stability of the style of faulting. Bull. Seismol. Soc. Am. 102, 1179–1194 (2012).
1995 | 6 | 27 | 20 | 14 | 49 | 38.777 | -119.693 | 5 | 3.3 | 26 | 80 | 7 | 294.78 | 83.11 | 169.93 | 1 | International Seismological Centre (ISC) Bulletin (http://www.isc.ac.uk/iscbulletin/search/fmechanisms/)
1995 | 6 | 27 | 20 | 34 | 44.97 | 33.3693 | -116.3838 | 13.18 | 2.22 | 130 | 89 | -162 | 39.68 | 72 | -1.05 | 4 | W. Yang, E. Hauksson, P. M. Shearer, Computing a large refined catalog of focal mechanisms for southern California (1981-2010): Temporal stability of the style of faulting. Bull. Seismol. Soc. Am. 102, 1179–1194 (2012).
1995 | 6 | 28 | 9 | 26 | 26.86 | 35.833 | -117.7138 | 7.39 | 1.83 | 296 | 87 | -172 | 205.58 | 82.01 | -3.03 | 4 | W. Yang, E. Hauksson, P. M. Shearer, Computing a large refined catalog of focal mechanisms for southern California (1981-2010): Temporal stability of the style of faulting. Bull. Seismol. Soc. Am. 102, 1179–1194 (2012).
1995 | 6 | 28 | 9 | 51 | 27.59 | 34.3867 | -116.4648 | 5.63 | 2.79 | 350 | 60 | -116 | 214.29 | 38.89 | -52.79 | 4 | W. Yang, E. Hauksson, P. M. Shearer, Computing a large refined catalog of focal mechanisms for southern California (1981-2010): Temporal stability of the style of faulting. Bull. Seismol. Soc. Am. 102, 1179–1194 (2012).
1995 | 6 | 28 | 12 | 26 | 59.05 | 34.3833 | -118.6738 | 11.58 | 1.83 | 279 | 50 | 113 | 65.56 | 45.16 | 65.03 | 4 | W. Yang, E. Hauksson, P. M. Shearer, Computing a large refined catalog of focal mechanisms for southern California (1981-2010): Temporal stability of the style of faulting. Bull. Seismol. Soc. Am. 102, 1179–1194 (2012).
1995 | 6 | 28 | 17 | 17 | 36.57 | 34.3942 | -118.667 | 10.3 | 2.61 | 352 | 68 | 129 | 106.83 | 43.9 | 32.7 | 4 | W. Yang, E. Hauksson, P. M. Shearer, Computing a large refined catalog of focal mechanisms for southern California (1981-2010): Temporal stability of the style of faulting. Bull. Seismol. Soc. Am. 102, 1179–1194 (2012).
1995 | 6 | 28 | 21 | 29 | 8.87 | 34.3562 | -116.8992 | 5.09 | 3.02 | 301 | 77 | -170 | 208.73 | 80.26 | -13.19 | 4 | W. Yang, E. Hauksson, P. M. Shearer, Computing a large refined catalog of focal mechanisms for southern California (1981-2010): Temporal stability of the style of faulting. Bull. Seismol. Soc. Am. 102, 1179–1194 (2012).
1995 | 6 | 29 | 4 | 57 | 21.16 | 34.2028 | -118.5618 | 16.35 | 2.14 | 130 | 28 | 120 | 276.82 | 66.01 | 75.11 | 4 | W. Yang, E. Hauksson, P. M. Shearer, Computing a large refined catalog of focal mechanisms for southern California (1981-2010): Temporal stability of the style of faulting. Bull. Seismol. Soc. Am. 102, 1179–1194 (2012).
1995 | 6 | 29 | 6 | 35 | 27.37 | 33.9945 | -116.928 | 8.86 | 1.87 | 131 | 83 | 174 | 221.73 | 84.04 | 7.04 | 4 | W. Yang, E. Hauksson, P. M. Shearer, Computing a large refined catalog of focal mechanisms for southern California (1981-2010): Temporal stability of the style of faulting. Bull. Seismol. Soc. Am. 102, 1179–1194 (2012).
1995 | 6 | 29 | 7 | 19 | 46.28 | 34.0022 | -117.1828 | 18.04 | 1.81 | 349 | 87 | -162 | 258.03 | 72.03 | -3.15 | 4 | W. Yang, E. Hauksson, P. M. Shearer, Computing a large refined catalog of focal mechanisms for southern California (1981-2010): Temporal stability of the style of faulting. Bull. Seismol. Soc. Am. 102, 1179–1194 (2012).
1995 | 6 | 29 | 15 | 39 | 57.55 | 33.2718 | -115.6482 | 5.17 | 2.52 | 162 | 90 | -108 | 72 | 18 | 0 | 4 | W. Yang, E. Hauksson, P. M. Shearer, Computing a large refined catalog of focal mechanisms for southern California (1981-2010): Temporal stability of the style of faulting. Bull. Seismol. Soc. Am. 102, 1179–1194 (2012).
1995 | 6 | 29 | 17 | 43 | 9.55 | 33.986 | -117.0377 | 15.77 | 2.15 | 130 | 71 | -167 | 35.7 | 77.72 | -19.46 | 4 | W. Yang, E. Hauksson, P. M. Shearer, Computing a large refined catalog of focal mechanisms for southern California (1981-2010): Temporal stability of the style of faulting. Bull. Seismol. Soc. Am. 102, 1179–1194 (2012).
1995 | 6 | 29 | 21 | 13 | 5.17 | 34.2962 | -118.5157 | 9.13 | 2.2 | 158 | 40 | 153 | 269.32 | 73.03 | 53.22 | 4 | W. Yang, E. Hauksson, P. M. Shearer, Computing a large refined catalog of focal mechanisms for southern California (1981-2010): Temporal stability of the style of faulting. Bull. Seismol. Soc. Am. 102, 1179–1194 (2012).
1995 | 6 | 30 | 2 | 1 | 26.73 | 34.3562 | -116.8985 | 5.03 | 2.47 | 302 | 78 | -170 | 209.9 | 80.22 | -12.18 | 4 | W. Yang, E. Hauksson, P. M. Shearer, Computing a large refined catalog of focal mechanisms for southern California (1981-2010): Temporal stability of the style of faulting. Bull. Seismol. Soc. Am. 102, 1179–1194 (2012).
1995 | 6 | 30 | 5 | 53 | 1.35 | 33.6823 | -116.7218 | 15.01 | 2.09 | 240 | 58 | -74 | 31.58 | 35.39 | -113.8 | 4 | W. Yang, E. Hauksson, P. M. Shearer, Computing a large refined catalog of focal mechanisms for southern California (1981-2010): Temporal stability of the style of faulting. Bull. Seismol. Soc. Am. 102, 1179–1194 (2012).
1995 | 6 | 30 | 6 | 40 | 24.94 | 34.2997 | -118.6848 | 15.72 | 2.01 | 77 | 31 | 69 | 281.12 | 61.26 | 102.15 | 4 | W. Yang, E. Hauksson, P. M. Shearer, Computing a large refined catalog of focal mechanisms for southern California (1981-2010): Temporal stability of the style of faulting. Bull. Seismol. Soc. Am. 102, 1179–1194 (2012).
1995 | 6 | 30 | 7 | 47 | 23 | 17.867 | -61.434 | 10 | 5.4 | 168 | 16 | 118 | 319.05 | 75.91 | 82.33 | 16 | Focal mechanisms from U.S. Geological Survey Advanced National Seismic System (ANSS) Comprehensive Catalog of Earthquake Events and Products, https://www.sciencebase.gov/catalog/item/52eab950e4b0444d1ce67917
1995 | 6 | 30 | 11 | 58 | 56.4 | 24.62 | -110.26 | 10 | 6.19 | 328 | 29 | -102 | 161.66 | 61.69 | -83.43 | 13 | Global CMT database: https://www.globalcmt.org
1995 | 6 | 30 | 13 | 41 | 42.8 | 24.38 | -110.25 | 10 | 5.7 | 334 | 41 | -103 | 171.01 | 50.26 | -78.94 | 13 | Global CMT database: https://www.globalcmt.org
1995 | 7 | 2 | 12 | 2 | 28.52 | 34.2485 | -117.6323 | 10.53 | 1.9 | 146 | 43 | 89 | 327.37 | 47.01 | 90.93 | 4 | W. Yang, E. Hauksson, P. M. Shearer, Computing a large refined catalog of focal mechanisms for southern California (1981-2010): Temporal stability of the style of faulting. Bull. Seismol. Soc. Am. 102, 1179–1194 (2012).
1995 | 7 | 2 | 14 | 40 | 1.9 | 35.3005 | -118.5357 | 4.28 | 1.85 | 297 | 82 | -160 | 204.1 | 70.2 | -8.51 | 4 | W. Yang, E. Hauksson, P. M. Shearer, Computing a large refined catalog of focal mechanisms for southern California (1981-2010): Temporal stability of the style of faulting. Bull. Seismol. Soc. Am. 102, 1179–1194 (2012).
1995 | 7 | 3 | 1 | 17 | 59.71 | 33.3473 | -116.4218 | 5.31 | 2.38 | 148 | 82 | -172 | 56.88 | 82.08 | -8.08 | 4 | W. Yang, E. Hauksson, P. M. Shearer, Computing a large refined catalog of focal mechanisms for southern California (1981-2010): Temporal stability of the style of faulting. Bull. Seismol. Soc. Am. 102, 1179–1194 (2012).
1995 | 7 | 3 | 3 | 2 | 12.78 | 34.6338 | -117.4482 | 9.64 | 2.45 | 297 | 47 | 99 | 103.93 | 43.75 | 80.48 | 4 | W. Yang, E. Hauksson, P. M. Shearer, Computing a large refined catalog of focal mechanisms for southern California (1981-2010): Temporal stability of the style of faulting. Bull. Seismol. Soc. Am. 102, 1179–1194 (2012).
1995 | 7 | 3 | 9 | 42 | 34.75 | 34.3638 | -118.6648 | 10.22 | 1.48 | 308 | 65 | 132 | 63.14 | 47.66 | 34.87 | 4 | W. Yang, E. Hauksson, P. M. Shearer, Computing a large refined catalog of focal mechanisms for southern California (1981-2010): Temporal stability of the style of faulting. Bull. Seismol. Soc. Am. 102, 1179–1194 (2012).
1995 | 7 | 4 | 19 | 54 | 3.56 | 34.1522 | -116.4377 | 9.27 | 1.81 | 41 | 48 | -86 | 215.03 | 42.15 | -94.43 | 4 | W. Yang, E. Hauksson, P. M. Shearer, Computing a large refined catalog of focal mechanisms for southern California (1981-2010): Temporal stability of the style of faulting. Bull. Seismol. Soc. Am. 102, 1179–1194 (2012).
1995 | 7 | 5 | 4 | 19 | 39.42 | 34.2203 | -117.0477 | 5.52 | 2.1 | 99 | 82 | -172 | 7.88 | 82.08 | -8.08 | 4 | W. Yang, E. Hauksson, P. M. Shearer, Computing a large refined catalog of focal mechanisms for southern California (1981-2010): Temporal stability of the style of faulting. Bull. Seismol. Soc. Am. 102, 1179–1194 (2012).
1995 | 7 | 5 | 10 | 37 | 33.77 | 34.1232 | -116.4057 | 3.88 | 2.26 | 325 | 88 | -172 | 234.72 | 82 | -2.02 | 4 | W. Yang, E. Hauksson, P. M. Shearer, Computing a large refined catalog of focal mechanisms for southern California (1981-2010): Temporal stability of the style of faulting. Bull. Seismol. Soc. Am. 102, 1179–1194 (2012).
1995 | 7 | 5 | 12 | 20 | 23.61 | 34.2345 | -118.5022 | 11.87 | 2.39 | 123 | 38 | 101 | 289.14 | 52.82 | 81.52 | 4 | W. Yang, E. Hauksson, P. M. Shearer, Computing a large refined catalog of focal mechanisms for southern California (1981-2010): Temporal stability of the style of faulting. Bull. Seismol. Soc. Am. 102, 1179–1194 (2012).
1995 | 7 | 5 | 12 | 36 | 22 | 38.785 | -119.697 | 5 | 3.5 | 49 | 73 | 34 | 307.84 | 57.67 | 159.76 | 1 | International Seismological Centre (ISC) Bulletin (http://www.isc.ac.uk/iscbulletin/search/fmechanisms/)
1995 | 7 | 5 | 13 | 13 | 51.18 | 33.9432 | -116.6262 | 14.58 | 1.97 | 276 | 85 | 142 | 9.9 | 52.17 | 6.34 | 4 | W. Yang, E. Hauksson, P. M. Shearer, Computing a large refined catalog of focal mechanisms for southern California (1981-2010): Temporal stability of the style of faulting. Bull. Seismol. Soc. Am. 102, 1179–1194 (2012).
1995 | 7 | 7 | 14 | 52 | 9.47 | 34.345 | -118.6148 | 10.78 | 1.63 | 327 | 72 | 152 | 66.33 | 63.48 | 20.2 | 4 | W. Yang, E. Hauksson, P. M. Shearer, Computing a large refined catalog of focal mechanisms for southern California (1981-2010): Temporal stability of the style of faulting. Bull. Seismol. Soc. Am. 102, 1179–1194 (2012).
1995 | 7 | 7 | 23 | 6 | 38.44 | 34.283 | -118.4625 | 7.92 | 2.14 | 147 | 89 | 142 | 237.78 | 52.01 | 1.27 | 4 | W. Yang, E. Hauksson, P. M. Shearer, Computing a large refined catalog of focal mechanisms for southern California (1981-2010): Temporal stability of the style of faulting. Bull. Seismol. Soc. Am. 102, 1179–1194 (2012).
1995 | 7 | 8 | 8 | 11 | 14.74 | 34.4122 | -118.6605 | 11.15 | 1.89 | 342 | 66 | -175 | 249.96 | 85.43 | -24.08 | 4 | W. Yang, E. Hauksson, P. M. Shearer, Computing a large refined catalog of focal mechanisms for southern California (1981-2010): Temporal stability of the style of faulting. Bull. Seismol. Soc. Am. 102, 1179–1194 (2012).
1995 | 7 | 8 | 17 | 15 | 26 | 53.578 | -163.74 | 21.1 | 6 | 235 | 23 | 84 | 61.51 | 67.13 | 92.54 | 16 | Focal mechanisms from U.S. Geological Survey Advanced National Seismic System (ANSS) Comprehensive Catalog of Earthquake Events and Products, https://www.sciencebase.gov/catalog/item/52eab950e4b0444d1ce67917
1995 | 7 | 8 | 17 | 32 | 32.7 | 34.2583 | -118.4837 | 9.72 | 1.76 | 149 | 82 | -173 | 58.02 | 83.07 | -8.06 | 4 | W. Yang, E. Hauksson, P. M. Shearer, Computing a large refined catalog of focal mechanisms for southern California (1981-2010): Temporal stability of the style of faulting. Bull. Seismol. Soc. Am. 102, 1179–1194 (2012).
1995 | 7 | 9 | 12 | 12 | 17.67 | 34.4117 | -118.6582 | 11.09 | 2.76 | 118 | 50 | 110 | 268.48 | 43.96 | 67.82 | 4 | W. Yang, E. Hauksson, P. M. Shearer, Computing a large refined catalog of focal mechanisms for southern California (1981-2010): Temporal stability of the style of faulting. Bull. Seismol. Soc. Am. 102, 1179–1194 (2012).
1995 | 7 | 10 | 5 | 35 | 38.59 | 33.9633 | -117.6115 | 9.95 | 3.24 | 141 | 72 | -167 | 46.92 | 77.65 | -18.44 | 4 | W. Yang, E. Hauksson, P. M. Shearer, Computing a large refined catalog of focal mechanisms for southern California (1981-2010): Temporal stability of the style of faulting. Bull. Seismol. Soc. Am. 102, 1179–1194 (2012).
1995 | 7 | 10 | 10 | 32 | 30.7 | 33.6548 | -116.7142 | 16.38 | 1.31 | 291 | 72 | 125 | 44.81 | 38.83 | 29.53 | 4 | W. Yang, E. Hauksson, P. M. Shearer, Computing a large refined catalog of focal mechanisms for southern California (1981-2010): Temporal stability of the style of faulting. Bull. Seismol. Soc. Am. 102, 1179–1194 (2012).
1995 | 7 | 10 | 13 | 56 | 22.17 | 34.3442 | -118.6145 | 11.05 | 2.15 | 282 | 48 | 114 | 68.36 | 47.24 | 65.69 | 4 | W. Yang, E. Hauksson, P. M. Shearer, Computing a large refined catalog of focal mechanisms for southern California (1981-2010): Temporal stability of the style of faulting. Bull. Seismol. Soc. Am. 102, 1179–1194 (2012).
1995 | 7 | 10 | 15 | 6 | 2.36 | 34.4495 | -118.6118 | 14.22 | 1.87 | 258 | 74 | -120 | 142.48 | 33.65 | -29.83 | 4 | W. Yang, E. Hauksson, P. M. Shearer, Computing a large refined catalog of focal mechanisms for southern California (1981-2010): Temporal stability of the style of faulting. Bull. Seismol. Soc. Am. 102, 1179–1194 (2012).
1995 | 7 | 10 | 20 | 40 | 55.31 | 35.3505 | -117.9032 | 7.37 | 2.28 | 121 | 78 | -166 | 28.03 | 76.31 | -12.36 | 4 | W. Yang, E. Hauksson, P. M. Shearer, Computing a large refined catalog of focal mechanisms for southern California (1981-2010): Temporal stability of the style of faulting. Bull. Seismol. Soc. Am. 102, 1179–1194 (2012).
1995 | 7 | 10 | 22 | 47 | 25 | 37.5353 | -118.8702 | 4.722 | 3.57 | 120 | 50 | -130 | 352.55 | 54.07 | -52.55 | 16 | Focal mechanisms from U.S. Geological Survey Advanced National Seismic System (ANSS) Comprehensive Catalog of Earthquake Events and Products, https://www.sciencebase.gov/catalog/item/52eab950e4b0444d1ce67917
1995 | 7 | 10 | 23 | 56 | 49.3 | 33.983 | -116.9555 | 16.44 | 2.6 | 296 | 76 | 155 | 32.44 | 65.79 | 15.38 | 4 | W. Yang, E. Hauksson, P. M. Shearer, Computing a large refined catalog of focal mechanisms for southern California (1981-2010): Temporal stability of the style of faulting. Bull. Seismol. Soc. Am. 102, 1179–1194 (2012).
1995 | 7 | 11 | 7 | 27 | 30.06 | 34.3442 | -118.467 | 5.07 | 2.55 | 134 | 78 | 144 | 232.59 | 54.9 | 14.72 | 4 | W. Yang, E. Hauksson, P. M. Shearer, Computing a large refined catalog of focal mechanisms for southern California (1981-2010): Temporal stability of the style of faulting. Bull. Seismol. Soc. Am. 102, 1179–1194 (2012).
1995 | 7 | 11 | 12 | 2 | 56.88 | 34.2933 | -118.5123 | 6.97 | 2.6 | 121 | 63 | 138 | 233.23 | 53.4 | 34.44 | 4 | W. Yang, E. Hauksson, P. M. Shearer, Computing a large refined catalog of focal mechanisms for southern California (1981-2010): Temporal stability of the style of faulting. Bull. Seismol. Soc. Am. 102, 1179–1194 (2012).
1995 | 7 | 11 | 14 | 28 | 2.01 | 34.0367 | -116.9748 | 21.16 | 1.57 | 280 | 54 | 174 | 13.54 | 85.15 | 36.15 | 4 | W. Yang, E. Hauksson, P. M. Shearer, Computing a large refined catalog of focal mechanisms for southern California (1981-2010): Temporal stability of the style of faulting. Bull. Seismol. Soc. Am. 102, 1179–1194 (2012).
1995 | 7 | 11 | 23 | 43 | 49.83 | 35.0172 | -119.006 | 9.25 | 3.11 | 88 | 37 | 82 | 277.98 | 53.42 | 95.99 | 4 | W. Yang, E. Hauksson, P. M. Shearer, Computing a large refined catalog of focal mechanisms for southern California (1981-2010): Temporal stability of the style of faulting. Bull. Seismol. Soc. Am. 102, 1179–1194 (2012).
1995 | 7 | 12 | 21 | 58 | 0 | 36.593 | -121.196 | 7.9 | 3.9 | 46 | 68 | -9 | 139.4 | 81.66 | -157.75 | 1 | International Seismological Centre (ISC) Bulletin (http://www.isc.ac.uk/iscbulletin/search/fmechanisms/)
1995 | 7 | 13 | 15 | 38 | 59.77 | 34.0167 | -116.322 | 6.98 | 3.12 | 304 | 85 | 172 | 34.7 | 82.03 | 5.05 | 4 | W. Yang, E. Hauksson, P. M. Shearer, Computing a large refined catalog of focal mechanisms for southern California (1981-2010): Temporal stability of the style of faulting. Bull. Seismol. Soc. Am. 102, 1179–1194 (2012).
1995 | 7 | 14 | 0 | 33 | 28.47 | 33.9933 | -117.154 | 12.59 | 2.06 | 323 | 82 | -164 | 230.71 | 74.16 | -8.32 | 4 | W. Yang, E. Hauksson, P. M. Shearer, Computing a large refined catalog of focal mechanisms for southern California (1981-2010): Temporal stability of the style of faulting. Bull. Seismol. Soc. Am. 102, 1179–1194 (2012).
1995 | 7 | 14 | 7 | 52 | 13.65 | 35.7368 | -118.0415 | 4.45 | 1.64 | 128 | 86 | -172 | 37.44 | 82.02 | -4.04 | 4 | W. Yang, E. Hauksson, P. M. Shearer, Computing a large refined catalog of focal mechanisms for southern California (1981-2010): Temporal stability of the style of faulting. Bull. Seismol. Soc. Am. 102, 1179–1194 (2012).
1995 | 7 | 15 | 3 | 54 | 23.03 | 34.1478 | -116.4435 | 7.79 | 1.61 | 229 | 48 | -95 | 56.45 | 42.24 | -84.47 | 4 | W. Yang, E. Hauksson, P. M. Shearer, Computing a large refined catalog of focal mechanisms for southern California (1981-2010): Temporal stability of the style of faulting. Bull. Seismol. Soc. Am. 102, 1179–1194 (2012).
1995 | 7 | 15 | 16 | 48 | 18.82 | 34.4427 | -117.9018 | 10.95 | 1.79 | 302 | 67 | 168 | 36.75 | 78.97 | 23.46 | 4 | W. Yang, E. Hauksson, P. M. Shearer, Computing a large refined catalog of focal mechanisms for southern California (1981-2010): Temporal stability of the style of faulting. Bull. Seismol. Soc. Am. 102, 1179–1194 (2012).
1995 | 7 | 16 | 2 | 14 | 16.17 | 34.3013 | -116.8398 | 6.76 | 2.51 | 317 | 79 | 176 | 47.76 | 86.07 | 11.03 | 4 | W. Yang, E. Hauksson, P. M. Shearer, Computing a large refined catalog of focal mechanisms for southern California (1981-2010): Temporal stability of the style of faulting. Bull. Seismol. Soc. Am. 102, 1179–1194 (2012).
1995 | 7 | 17 | 21 | 39 | 20.58 | 34.8947 | -119.3452 | 10.47 | 2.27 | 327 | 59 | 150 | 73.56 | 64.62 | 34.75 | 4 | W. Yang, E. Hauksson, P. M. Shearer, Computing a large refined catalog of focal mechanisms for southern California (1981-2010): Temporal stability of the style of faulting. Bull. Seismol. Soc. Am. 102, 1179–1194 (2012).
1995 | 7 | 18 | 7 | 35 | 38.76 | 34.923 | -118.963 | 14.24 | 2.11 | 136 | 59 | -170 | 40.81 | 81.44 | -31.39 | 4 | W. Yang, E. Hauksson, P. M. Shearer, Computing a large refined catalog of focal mechanisms for southern California (1981-2010): Temporal stability of the style of faulting. Bull. Seismol. Soc. Am. 102, 1179–1194 (2012).
1995 | 7 | 20 | 0 | 44 | 15.47 | 34.0978 | -116.4067 | 9.95 | 2.39 | 158 | 79 | 175 | 248.96 | 85.09 | 11.04 | 4 | W. Yang, E. Hauksson, P. M. Shearer, Computing a large refined catalog of focal mechanisms for southern California (1981-2010): Temporal stability of the style of faulting. Bull. Seismol. Soc. Am. 102, 1179–1194 (2012).
1995 | 7 | 20 | 5 | 10 | 25.26 | 34.2382 | -118.4553 | 8.27 | 1.48 | 129 | 43 | 101 | 294.12 | 47.97 | 79.91 | 4 | W. Yang, E. Hauksson, P. M. Shearer, Computing a large refined catalog of focal mechanisms for southern California (1981-2010): Temporal stability of the style of faulting. Bull. Seismol. Soc. Am. 102, 1179–1194 (2012).
1995 | 7 | 20 | 18 | 37 | 20.61 | 35.2223 | -118.6215 | 8.38 | 2.07 | 107 | 88 | 168 | 197.43 | 78.01 | 2.04 | 4 | W. Yang, E. Hauksson, P. M. Shearer, Computing a large refined catalog of focal mechanisms for southern California (1981-2010): Temporal stability of the style of faulting. Bull. Seismol. Soc. Am. 102, 1179–1194 (2012).
1995 | 7 | 21 | 3 | 29 | 16 | 37.581 | -118.7142 | 4.18 | 3.5 | 0 | 50 | -50 | 127.45 | 54.07 | -127.45 | 16 | Focal mechanisms from U.S. Geological Survey Advanced National Seismic System (ANSS) Comprehensive Catalog of Earthquake Events and Products, https://www.sciencebase.gov/catalog/item/52eab950e4b0444d1ce67917
1995 | 7 | 22 | 6 | 25 | 32.3 | 33.9517 | -116.39 | 3.95 | 2.13 | 168 | 53 | -118 | 29.46 | 45.16 | -58.08 | 4 | W. Yang, E. Hauksson, P. M. Shearer, Computing a large refined catalog of focal mechanisms for southern California (1981-2010): Temporal stability of the style of faulting. Bull. Seismol. Soc. Am. 102, 1179–1194 (2012).
1995 | 7 | 22 | 8 | 17 | 55.26 | 32.9383 | -116.2247 | 10.91 | 2.96 | 138 | 69 | -179 | 47.64 | 89.07 | -21 | 4 | W. Yang, E. Hauksson, P. M. Shearer, Computing a large refined catalog of focal mechanisms for southern California (1981-2010): Temporal stability of the style of faulting. Bull. Seismol. Soc. Am. 102, 1179–1194 (2012).
1995 | 7 | 22 | 11 | 58 | 17.81 | 34.003 | -116.657 | 14.49 | 1.8 | 173 | 52 | -90 | 353 | 38 | -90 | 4 | W. Yang, E. Hauksson, P. M. Shearer, Computing a large refined catalog of focal mechanisms for southern California (1981-2010): Temporal stability of the style of faulting. Bull. Seismol. Soc. Am. 102, 1179–1194 (2012).
1995 | 7 | 23 | 8 | 56 | 32.75 | 34.4558 | -117.9292 | 10.03 | 2.1 | 129 | 77 | 154 | 225.26 | 64.71 | 14.41 | 4 | W. Yang, E. Hauksson, P. M. Shearer, Computing a large refined catalog of focal mechanisms for southern California (1981-2010): Temporal stability of the style of faulting. Bull. Seismol. Soc. Am. 102, 1179–1194 (2012).
1995 | 7 | 23 | 12 | 29 | 6.29 | 34.455 | -118.6055 | 13.51 | 1.8 | 356 | 84 | 150 | 89.45 | 60.18 | 6.92 | 4 | W. Yang, E. Hauksson, P. M. Shearer, Computing a large refined catalog of focal mechanisms for southern California (1981-2010): Temporal stability of the style of faulting. Bull. Seismol. Soc. Am. 102, 1179–1194 (2012).
1995 | 7 | 23 | 22 | 40 | 39.83 | 34.0613 | -117.517 | 3.44 | 2.41 | 133 | 59 | 167 | 229.78 | 78.88 | 31.66 | 4 | W. Yang, E. Hauksson, P. M. Shearer, Computing a large refined catalog of focal mechanisms for southern California (1981-2010): Temporal stability of the style of faulting. Bull. Seismol. Soc. Am. 102, 1179–1194 (2012).
1995 | 7 | 23 | 23 | 45 | 0.59 | 35.7693 | -117.661 | 7.36 | 2.35 | 170 | 72 | -152 | 70.67 | 63.48 | -20.2 | 4 | W. Yang, E. Hauksson, P. M. Shearer, Computing a large refined catalog of focal mechanisms for southern California (1981-2010): Temporal stability of the style of faulting. Bull. Seismol. Soc. Am. 102, 1179–1194 (2012).
1995 | 7 | 24 | 3 | 29 | 18.32 | 36.0232 | -117.881 | 5.09 | 3.25 | 341 | 76 | -162 | 246.51 | 72.55 | -14.69 | 4 | W. Yang, E. Hauksson, P. M. Shearer, Computing a large refined catalog of focal mechanisms for southern California (1981-2010): Temporal stability of the style of faulting. Bull. Seismol. Soc. Am. 102, 1179–1194 (2012).
1995 | 7 | 24 | 14 | 19 | 21.06 | 35.3213 | -118.5695 | 7.98 | 2.61 | 122 | 64 | -175 | 29.8 | 85.51 | -26.09 | 4 | W. Yang, E. Hauksson, P. M. Shearer, Computing a large refined catalog of focal mechanisms for southern California (1981-2010): Temporal stability of the style of faulting. Bull. Seismol. Soc. Am. 102, 1179–1194 (2012).
1995 | 7 | 25 | 1 | 13 | 39.68 | 35.3217 | -118.5698 | 8.11 | 2.18 | 123 | 67 | 166 | 218.56 | 77.13 | 23.63 | 4 | W. Yang, E. Hauksson, P. M. Shearer, Computing a large refined catalog of focal mechanisms for southern California (1981-2010): Temporal stability of the style of faulting. Bull. Seismol. Soc. Am. 102, 1179–1194 (2012).
1995 | 7 | 25 | 5 | 53 | 6.28 | 34.3318 | -116.4697 | 8.97 | 2.17 | 77 | 60 | -88 | 253 | 30.06 | -93.46 | 4 | W. Yang, E. Hauksson, P. M. Shearer, Computing a large refined catalog of focal mechanisms for southern California (1981-2010): Temporal stability of the style of faulting. Bull. Seismol. Soc. Am. 102, 1179–1194 (2012).
1995 | 7 | 25 | 9 | 7 | 39.59 | 34.2893 | -116.8678 | 6.99 | 1.89 | 148 | 81 | 150 | 243.16 | 60.41 | 10.36 | 4 | W. Yang, E. Hauksson, P. M. Shearer, Computing a large refined catalog of focal mechanisms for southern California (1981-2010): Temporal stability of the style of faulting. Bull. Seismol. Soc. Am. 102, 1179–1194 (2012).
1995 | 7 | 25 | 19 | 34 | 10 | 43.007 | -111.106 | 5 | 4.3 | 31 | 36 | -70 | 186.78 | 56.47 | -103.95 | 1 | International Seismological Centre (ISC) Bulletin (http://www.isc.ac.uk/iscbulletin/search/fmechanisms/)
1995 | 7 | 26 | 1 | 55 | 24.42 | 34.1067 | -116.9267 | 5.36 | 2.24 | 137 | 74 | -170 | 44.22 | 80.39 | -16.23 | 4 | W. Yang, E. Hauksson, P. M. Shearer, Computing a large refined catalog of focal mechanisms for southern California (1981-2010): Temporal stability of the style of faulting. Bull. Seismol. Soc. Am. 102, 1179–1194 (2012).
1995 | 7 | 26 | 2 | 37 | 44.9 | 35.7455 | -118.004 | 5.25 | 1.84 | 181 | 81 | 166 | 273.23 | 76.18 | 9.27 | 4 | W. Yang, E. Hauksson, P. M. Shearer, Computing a large refined catalog of focal mechanisms for southern California (1981-2010): Temporal stability of the style of faulting. Bull. Seismol. Soc. Am. 102, 1179–1194 (2012).
1995 | 7 | 27 | 8 | 55 | 12.99 | 33.9423 | -116.3532 | 6.18 | 1.87 | 352 | 43 | -104 | 190.82 | 48.57 | -77.29 | 4 | W. Yang, E. Hauksson, P. M. Shearer, Computing a large refined catalog of focal mechanisms for southern California (1981-2010): Temporal stability of the style of faulting. Bull. Seismol. Soc. Am. 102, 1179–1194 (2012).
1995 | 7 | 27 | 10 | 0 | 13.58 | 35.6307 | -118.3058 | 3.77 | 1.87 | 109 | 79 | 158 | 203.41 | 68.42 | 11.84 | 4 | W. Yang, E. Hauksson, P. M. Shearer, Computing a large refined catalog of focal mechanisms for southern California (1981-2010): Temporal stability of the style of faulting. Bull. Seismol. Soc. Am. 102, 1179–1194 (2012).
1995 | 7 | 28 | 4 | 55 | 10.22 | 33.7533 | -116.1088 | 2.96 | 1.7 | 171 | 63 | -156 | 69.57 | 68.75 | -29.15 | 4 | W. Yang, E. Hauksson, P. M. Shearer, Computing a large refined catalog of focal mechanisms for southern California (1981-2010): Temporal stability of the style of faulting. Bull. Seismol. Soc. Am. 102, 1179–1194 (2012).
1995 | 7 | 28 | 7 | 7 | 30.21 | 33.5468 | -116.6805 | 8.32 | 3.64 | 149 | 69 | -165 | 53.52 | 76.02 | -21.67 | 4 | W. Yang, E. Hauksson, P. M. Shearer, Computing a large refined catalog of focal mechanisms for southern California (1981-2010): Temporal stability of the style of faulting. Bull. Seismol. Soc. Am. 102, 1179–1194 (2012).
1995 | 7 | 29 | 16 | 54 | 34.9 | 34.3433 | -116.4712 | 6.32 | 2.22 | 117 | 58 | -100 | 315.4 | 33.37 | -74.47 | 4 | W. Yang, E. Hauksson, P. M. Shearer, Computing a large refined catalog of focal mechanisms for southern California (1981-2010): Temporal stability of the style of faulting. Bull. Seismol. Soc. Am. 102, 1179–1194 (2012).
1995 | 7 | 29 | 18 | 38 | 57.89 | 34.3923 | -118.6618 | 13.6 | 1.77 | 76 | 77 | 113 | 193.92 | 26.24 | 30.58 | 4 | W. Yang, E. Hauksson, P. M. Shearer, Computing a large refined catalog of focal mechanisms for southern California (1981-2010): Temporal stability of the style of faulting. Bull. Seismol. Soc. Am. 102, 1179–1194 (2012).
1995 | 7 | 30 | 10 | 23 | 22.13 | 33.9632 | -117.6118 | 10 | 2.08 | 141 | 77 | -166 | 47.79 | 76.37 | -13.38 | 4 | W. Yang, E. Hauksson, P. M. Shearer, Computing a large refined catalog of focal mechanisms for southern California (1981-2010): Temporal stability of the style of faulting. Bull. Seismol. Soc. Am. 102, 1179–1194 (2012).
1995 | 7 | 30 | 10 | 29 | 15.99 | 33.9745 | -117.2312 | 11.73 | 1.53 | 169 | 34 | -87 | 345.38 | 56.05 | -92.02 | 4 | W. Yang, E. Hauksson, P. M. Shearer, Computing a large refined catalog of focal mechanisms for southern California (1981-2010): Temporal stability of the style of faulting. Bull. Seismol. Soc. Am. 102, 1179–1194 (2012).
1995 | 7 | 30 | 12 | 1 | 31.39 | 34.3237 | -118.5708 | 8.95 | 1.83 | 183 | 47 | 176 | 275.73 | 87.08 | 43.07 | 4 | W. Yang, E. Hauksson, P. M. Shearer, Computing a large refined catalog of focal mechanisms for southern California (1981-2010): Temporal stability of the style of faulting. Bull. Seismol. Soc. Am. 102, 1179–1194 (2012).
1995 | 7 | 31 | 12 | 34 | 47 | 37.107 | -116.415 | 10 | 3.7 | 83 | 79 | -42 | 182.75 | 48.94 | -165.34 | 1 | International Seismological Centre (ISC) Bulletin (http://www.isc.ac.uk/iscbulletin/search/fmechanisms/)
1995 | 8 | 1 | 15 | 7 | 10.2 | 34.3993 | -118.7828 | 9.48 | 2.74 | 136 | 54 | 123 | 268.15 | 47.27 | 53.14 | 4 | W. Yang, E. Hauksson, P. M. Shearer, Computing a large refined catalog of focal mechanisms for southern California (1981-2010): Temporal stability of the style of faulting. Bull. Seismol. Soc. Am. 102, 1179–1194 (2012).
1995 | 8 | 2 | 18 | 32 | 9 | 30.058 | -114.137 | 10 | 5.2 | 53 | 46 | -54 | 186.71 | 54.41 | -121.33 | 1 | International Seismological Centre (ISC) Bulletin (http://www.isc.ac.uk/iscbulletin/search/fmechanisms/)
1995 | 8 | 3 | 5 | 5 | 14.75 | 34.3355 | -118.6063 | 10.25 | 1.18 | 237 | 24 | 91 | 55.91 | 66 | 89.55 | 4 | W. Yang, E. Hauksson, P. M. Shearer, Computing a large refined catalog of focal mechanisms for southern California (1981-2010): Temporal stability of the style of faulting. Bull. Seismol. Soc. Am. 102, 1179–1194 (2012).
1995 | 8 | 4 | 2 | 37 | 45.14 | 33.8155 | -116.8907 | 11.57 | 2.38 | 113 | 80 | 160 | 206.62 | 70.32 | 10.63 | 4 | W. Yang, E. Hauksson, P. M. Shearer, Computing a large refined catalog of focal mechanisms for southern California (1981-2010): Temporal stability of the style of faulting. Bull. Seismol. Soc. Am. 102, 1179–1194 (2012).
1995 | 8 | 4 | 21 | 38 | 34.92 | 34.3525 | -118.5713 | 12.9 | 1.31 | 112 | 48 | 60 | 332.79 | 49.94 | 119.04 | 4 | W. Yang, E. Hauksson, P. M. Shearer, Computing a large refined catalog of focal mechanisms for southern California (1981-2010): Temporal stability of the style of faulting. Bull. Seismol. Soc. Am. 102, 1179–1194 (2012).
1995 | 8 | 5 | 11 | 7 | 39.59 | 34.3035 | -118.6923 | 10.38 | 1.89 | 330 | 80 | 165 | 62.66 | 75.23 | 10.35 | 4 | W. Yang, E. Hauksson, P. M. Shearer, Computing a large refined catalog of focal mechanisms for southern California (1981-2010): Temporal stability of the style of faulting. Bull. Seismol. Soc. Am. 102, 1179–1194 (2012).
1995 | 8 | 6 | 8 | 28 | 32.13 | 34.3522 | -118.5712 | 12.96 | 2.13 | 357 | 75 | 155 | 93.88 | 65.91 | 16.47 | 4 | W. Yang, E. Hauksson, P. M. Shearer, Computing a large refined catalog of focal mechanisms for southern California (1981-2010): Temporal stability of the style of faulting. Bull. Seismol. Soc. Am. 102, 1179–1194 (2012).
1995 | 8 | 6 | 21 | 51 | 42.89 | 33.839 | -116.7062 | 14.29 | 1.67 | 314 | 64 | -157 | 213.46 | 69.44 | -27.92 | 4 | W. Yang, E. Hauksson, P. M. Shearer, Computing a large refined catalog of focal mechanisms for southern California (1981-2010): Temporal stability of the style of faulting. Bull. Seismol. Soc. Am. 102, 1179–1194 (2012).
1995 | 8 | 7 | 3 | 21 | 19.83 | 33.9323 | -117.0967 | 14.41 | 2.12 | 320 | 88 | -177 | 229.9 | 87 | -2 | 4 | W. Yang, E. Hauksson, P. M. Shearer, Computing a large refined catalog of focal mechanisms for southern California (1981-2010): Temporal stability of the style of faulting. Bull. Seismol. Soc. Am. 102, 1179–1194 (2012).
1995 | 8 | 7 | 10 | 10 | 22 | 34.2893 | -118.4413 | 4.29 | 2.51 | 151 | 90 | -164 | 61 | 74 | 0 | 4 | W. Yang, E. Hauksson, P. M. Shearer, Computing a large refined catalog of focal mechanisms for southern California (1981-2010): Temporal stability of the style of faulting. Bull. Seismol. Soc. Am. 102, 1179–1194 (2012).
1995 | 8 | 9 | 3 | 1 | 57.46 | 34.2262 | -118.4908 | 12.13 | 2.67 | 102 | 40 | 70 | 307.41 | 52.84 | 106.01 | 4 | W. Yang, E. Hauksson, P. M. Shearer, Computing a large refined catalog of focal mechanisms for southern California (1981-2010): Temporal stability of the style of faulting. Bull. Seismol. Soc. Am. 102, 1179–1194 (2012).
1995 | 8 | 9 | 9 | 11 | 14.24 | 34.2432 | -118.5903 | 15.9 | 1.62 | 160 | 61 | 116 | 294.83 | 38.18 | 51.66 | 4 | W. Yang, E. Hauksson, P. M. Shearer, Computing a large refined catalog of focal mechanisms for southern California (1981-2010): Temporal stability of the style of faulting. Bull. Seismol. Soc. Am. 102, 1179–1194 (2012).
1995 | 8 | 9 | 10 | 24 | 25.76 | 34.331 | -118.5897 | 11.07 | 1.79 | 157 | 39 | 146 | 274.66 | 69.4 | 56.12 | 4 | W. Yang, E. Hauksson, P. M. Shearer, Computing a large refined catalog of focal mechanisms for southern California (1981-2010): Temporal stability of the style of faulting. Bull. Seismol. Soc. Am. 102, 1179–1194 (2012).
1995 | 8 | 9 | 19 | 48 | 32.13 | 34.3313 | -118.5905 | 11.13 | 1.48 | 181 | 52 | 142 | 296.69 | 60.98 | 44.75 | 4 | W. Yang, E. Hauksson, P. M. Shearer, Computing a large refined catalog of focal mechanisms for southern California (1981-2010): Temporal stability of the style of faulting. Bull. Seismol. Soc. Am. 102, 1179–1194 (2012).
1995 | 8 | 10 | 6 | 30 | 11.96 | 34.096 | -116.7647 | 9.02 | 1.82 | 89 | 63 | 170 | 183.58 | 81.1 | 27.36 | 4 | W. Yang, E. Hauksson, P. M. Shearer, Computing a large refined catalog of focal mechanisms for southern California (1981-2010): Temporal stability of the style of faulting. Bull. Seismol. Soc. Am. 102, 1179–1194 (2012).
1995 | 8 | 11 | 4 | 10 | 32.81 | 35.743 | -118.025 | 3.78 | 1.91 | 328 | 66 | -169 | 233.48 | 79.96 | -24.4 | 4 | W. Yang, E. Hauksson, P. M. Shearer, Computing a large refined catalog of focal mechanisms for southern California (1981-2010): Temporal stability of the style of faulting. Bull. Seismol. Soc. Am. 102, 1179–1194 (2012).
1995 | 8 | 12 | 6 | 54 | 38.78 | 34 | -116.9807 | 15.51 | 1.86 | 142 | 77 | -153 | 45.46 | 63.75 | -14.53 | 4 | W. Yang, E. Hauksson, P. M. Shearer, Computing a large refined catalog of focal mechanisms for southern California (1981-2010): Temporal stability of the style of faulting. Bull. Seismol. Soc. Am. 102, 1179–1194 (2012).
1995 | 8 | 12 | 7 | 53 | 52.6 | 33.891 | -117.7375 | 10.06 | 2.5 | 116 | 67 | -171 | 22.46 | 81.72 | -23.26 | 4 | W. Yang, E. Hauksson, P. M. Shearer, Computing a large refined catalog of focal mechanisms for southern California (1981-2010): Temporal stability of the style of faulting. Bull. Seismol. Soc. Am. 102, 1179–1194 (2012).
1995 | 8 | 12 | 9 | 57 | 53.22 | 33.993 | -116.8985 | 10.28 | 3.25 | 313 | 82 | 164 | 45.29 | 74.16 | 8.32 | 4 | W. Yang, E. Hauksson, P. M. Shearer, Computing a large refined catalog of focal mechanisms for southern California (1981-2010): Temporal stability of the style of faulting. Bull. Seismol. Soc. Am. 102, 1179–1194 (2012).
1995 | 8 | 13 | 2 | 28 | 35.63 | 34.1918 | -117.6268 | 5.49 | 1.6 | 18 | 52 | -75 | 174.48 | 40.43 | -108.33 | 4 | W. Yang, E. Hauksson, P. M. Shearer, Computing a large refined catalog of focal mechanisms for southern California (1981-2010): Temporal stability of the style of faulting. Bull. Seismol. Soc. Am. 102, 1179–1194 (2012).
1995 | 8 | 13 | 5 | 36 | 57.89 | 34.2805 | -118.5065 | 9.4 | 1.76 | 125 | 89 | 136 | 215.97 | 46.01 | 1.39 | 4 | W. Yang, E. Hauksson, P. M. Shearer, Computing a large refined catalog of focal mechanisms for southern California (1981-2010): Temporal stability of the style of faulting. Bull. Seismol. Soc. Am. 102, 1179–1194 (2012).
1995 | 8 | 13 | 8 | 19 | 37.97 | 34.3605 | -118.6648 | 11.76 | 2.29 | 292 | 44 | 98 | 100.95 | 46.54 | 82.35 | 4 | W. Yang, E. Hauksson, P. M. Shearer, Computing a large refined catalog of focal mechanisms for southern California (1981-2010): Temporal stability of the style of faulting. Bull. Seismol. Soc. Am. 102, 1179–1194 (2012).
1995 | 8 | 13 | 23 | 49 | 51.83 | 34.2683 | -118.4533 | 10.85 | 2.01 | 155 | 73 | 170 | 247.95 | 80.44 | 17.25 | 4 | W. Yang, E. Hauksson, P. M. Shearer, Computing a large refined catalog of focal mechanisms for southern California (1981-2010): Temporal stability of the style of faulting. Bull. Seismol. Soc. Am. 102, 1179–1194 (2012).
1995 | 8 | 14 | 12 | 16 | 29.69 | 33.9833 | -116.9655 | 15.31 | 1.89 | 334 | 88 | 175 | 64.17 | 85 | 2.01 | 4 | W. Yang, E. Hauksson, P. M. Shearer, Computing a large refined catalog of focal mechanisms for southern California (1981-2010): Temporal stability of the style of faulting. Bull. Seismol. Soc. Am. 102, 1179–1194 (2012).
1995 | 8 | 14 | 19 | 3 | 33.49 | 34.1195 | -117.7637 | 5.02 | 1.76 | 151 | 46 | 140 | 271.24 | 62.46 | 51.58 | 4 | W. Yang, E. Hauksson, P. M. Shearer, Computing a large refined catalog of focal mechanisms for southern California (1981-2010): Temporal stability of the style of faulting. Bull. Seismol. Soc. Am. 102, 1179–1194 (2012).
1995 | 8 | 14 | 22 | 31 | 10 | 40.815 | -127.732 | 8 | 4 | 162 | 54 | -83 | 330.2 | 36.58 | -99.52 | 1 | International Seismological Centre (ISC) Bulletin (http://www.isc.ac.uk/iscbulletin/search/fmechanisms/)
1995 | 8 | 15 | 4 | 29 | 26.8 | 35.7843 | -118.0313 | 7.1 | 1.93 | 347 | 39 | -82 | 156.75 | 51.45 | -96.43 | 4 | W. Yang, E. Hauksson, P. M. Shearer, Computing a large refined catalog of focal mechanisms for southern California (1981-2010): Temporal stability of the style of faulting. Bull. Seismol. Soc. Am. 102, 1179–1194 (2012).
1995 | 8 | 15 | 4 | 32 | 58.03 | 35.7853 | -118.0303 | 7.16 | 2.24 | 172 | 50 | -93 | 356.66 | 40.09 | -86.43 | 4 | W. Yang, E. Hauksson, P. M. Shearer, Computing a large refined catalog of focal mechanisms for southern California (1981-2010): Temporal stability of the style of faulting. Bull. Seismol. Soc. Am. 102, 1179–1194 (2012).
1995 | 8 | 15 | 4 | 37 | 44.96 | 35.7848 | -118.0302 | 7.27 | 1.45 | 148 | 52 | -106 | 352.97 | 40.76 | -70.57 | 4 | W. Yang, E. Hauksson, P. M. Shearer, Computing a large refined catalog of focal mechanisms for southern California (1981-2010): Temporal stability of the style of faulting. Bull. Seismol. Soc. Am. 102, 1179–1194 (2012).
1995 | 8 | 15 | 5 | 17 | 46.76 | 33.7888 | -116.9118 | 12.53 | 3 | 307 | 87 | -163 | 216.08 | 73.02 | -3.14 | 4 | W. Yang, E. Hauksson, P. M. Shearer, Computing a large refined catalog of focal mechanisms for southern California (1981-2010): Temporal stability of the style of faulting. Bull. Seismol. Soc. Am. 102, 1179–1194 (2012).
1995 | 8 | 15 | 5 | 28 | 30.29 | 35.7865 | -118.0293 | 7.26 | 1.91 | 337 | 45 | -99 | 169.63 | 45.7 | -81.11 | 4 | W. Yang, E. Hauksson, P. M. Shearer, Computing a large refined catalog of focal mechanisms for southern California (1981-2010): Temporal stability of the style of faulting. Bull. Seismol. Soc. Am. 102, 1179–1194 (2012).
1995 | 8 | 15 | 6 | 33 | 25.73 | 35.7835 | -118.0307 | 7.2 | 1.27 | 328 | 41 | -99 | 159.85 | 49.61 | -82.26 | 4 | W. Yang, E. Hauksson, P. M. Shearer, Computing a large refined catalog of focal mechanisms for southern California (1981-2010): Temporal stability of the style of faulting. Bull. Seismol. Soc. Am. 102, 1179–1194 (2012).
1995 | 8 | 15 | 10 | 29 | 41.61 | 35.7858 | -118.0303 | 7.09 | 2.3 | 145 | 53 | -94 | 331.63 | 37.18 | -84.71 | 4 | W. Yang, E. Hauksson, P. M. Shearer, Computing a large refined catalog of focal mechanisms for southern California (1981-2010): Temporal stability of the style of faulting. Bull. Seismol. Soc. Am. 102, 1179–1194 (2012).
1995 | 8 | 15 | 16 | 3 | 46.32 | 34.1722 | -116.4635 | 10.74 | 3.4 | 23 | 40 | -125 | 245.43 | 58.23 | -64.3 | 4 | W. Yang, E. Hauksson, P. M. Shearer, Computing a large refined catalog of focal mechanisms for southern California (1981-2010): Temporal stability of the style of faulting. Bull. Seismol. Soc. Am. 102, 1179–1194 (2012).
1995 | 8 | 16 | 9 | 38 | 41.53 | 34.4245 | -118.6095 | 13.28 | 2.24 | 339 | 33 | 130 | 113.99 | 65.34 | 67.34 | 4 | W. Yang, E. Hauksson, P. M. Shearer, Computing a large refined catalog of focal mechanisms for southern California (1981-2010): Temporal stability of the style of faulting. Bull. Seismol. Soc. Am. 102, 1179–1194 (2012).
1995 | 8 | 16 | 9 | 55 | 31.26 | 34.4252 | -118.6093 | 13.27 | 1.55 | 325 | 36 | 137 | 92.03 | 66.37 | 62.02 | 4 | W. Yang, E. Hauksson, P. M. Shearer, Computing a large refined catalog of focal mechanisms for southern California (1981-2010): Temporal stability of the style of faulting. Bull. Seismol. Soc. Am. 102, 1179–1194 (2012).
1995 | 8 | 16 | 10 | 5 | 53.5 | 34.4232 | -118.61 | 13.23 | 1.27 | 88 | 77 | 86 | 285.27 | 13.59 | 106.81 | 4 | W. Yang, E. Hauksson, P. M. Shearer, Computing a large refined catalog of focal mechanisms for southern California (1981-2010): Temporal stability of the style of faulting. Bull. Seismol. Soc. Am. 102, 1179–1194 (2012).
1995 | 8 | 16 | 12 | 8 | 33.87 | 34.4232 | -118.609 | 13.21 | 1.97 | 332 | 23 | 153 | 87.13 | 79.78 | 69.28 | 4 | W. Yang, E. Hauksson, P. M. Shearer, Computing a large refined catalog of focal mechanisms for southern California (1981-2010): Temporal stability of the style of faulting. Bull. Seismol. Soc. Am. 102, 1179–1194 (2012).
1995 | 8 | 16 | 12 | 54 | 46.54 | 34.4262 | -118.6087 | 13.31 | 2.32 | 325 | 21 | 154 | 79.48 | 80.96 | 70.96 | 4 | W. Yang, E. Hauksson, P. M. Shearer, Computing a large refined catalog of focal mechanisms for southern California (1981-2010): Temporal stability of the style of faulting. Bull. Seismol. Soc. Am. 102, 1179–1194 (2012).
1995 | 8 | 16 | 14 | 15 | 33 | 34.9318 | -118.9942 | 12.29 | 2.79 | 134 | 63 | 161 | 232.88 | 73.14 | 28.32 | 4 | W. Yang, E. Hauksson, P. M. Shearer, Computing a large refined catalog of focal mechanisms for southern California (1981-2010): Temporal stability of the style of faulting. Bull. Seismol. Soc. Am. 102, 1179–1194 (2012).
1995 | 8 | 17 | 6 | 45 | 13.1 | 34.2578 | -116.4352 | 3.66 | 2.94 | 175 | 50 | -126 | 43.5 | 51.7 | -54.99 | 4 | W. Yang, E. Hauksson, P. M. Shearer, Computing a large refined catalog of focal mechanisms for southern California (1981-2010): Temporal stability of the style of faulting. Bull. Seismol. Soc. Am. 102, 1179–1194 (2012).
1995 | 8 | 17 | 12 | 12 | 13.37 | 34.4272 | -118.6092 | 13.33 | 1.47 | 317 | 19 | 120 | 105.59 | 73.62 | 80.23 | 4 | W. Yang, E. Hauksson, P. M. Shearer, Computing a large refined catalog of focal mechanisms for southern California (1981-2010): Temporal stability of the style of faulting. Bull. Seismol. Soc. Am. 102, 1179–1194 (2012).
1995 | 8 | 17 | 13 | 55 | 40.48 | 34.1568 | -116.4385 | 7.63 | 2.16 | 355 | 85 | -162 | 263.38 | 72.07 | -5.26 | 4 | W. Yang, E. Hauksson, P. M. Shearer, Computing a large refined catalog of focal mechanisms for southern California (1981-2010): Temporal stability of the style of faulting. Bull. Seismol. Soc. Am. 102, 1179–1194 (2012).
1995 | 8 | 17 | 15 | 6 | 56.24 | 34.35 | -118.5765 | 13.2 | 2.4 | 350 | 68 | 168 | 84.55 | 78.89 | 22.44 | 4 | W. Yang, E. Hauksson, P. M. Shearer, Computing a large refined catalog of focal mechanisms for southern California (1981-2010): Temporal stability of the style of faulting. Bull. Seismol. Soc. Am. 102, 1179–1194 (2012).
1995 | 8 | 17 | 15 | 26 | 14.15 | 34.9297 | -116.9142 | 6.78 | 3.15 | 344 | 87 | -176 | 253.79 | 86.01 | -3.01 | 4 | W. Yang, E. Hauksson, P. M. Shearer, Computing a large refined catalog of focal mechanisms for southern California (1981-2010): Temporal stability of the style of faulting. Bull. Seismol. Soc. Am. 102, 1179–1194 (2012).
1995 | 8 | 17 | 18 | 12 | 19.72 | 34.3295 | -116.8397 | 5.71 | 2.33 | 317 | 90 | 148 | 47 | 58 | 0 | 4 | W. Yang, E. Hauksson, P. M. Shearer, Computing a large refined catalog of focal mechanisms for southern California (1981-2010): Temporal stability of the style of faulting. Bull. Seismol. Soc. Am. 102, 1179–1194 (2012).
1995 | 8 | 17 | 19 | 47 | 25.12 | 34.205 | -117.609 | 12.32 | 1.99 | 138 | 83 | -174 | 47.27 | 84.04 | -7.04 | 4 | W. Yang, E. Hauksson, P. M. Shearer, Computing a large refined catalog of focal mechanisms for southern California (1981-2010): Temporal stability of the style of faulting. Bull. Seismol. Soc. Am. 102, 1179–1194 (2012).
1995 | 8 | 17 | 22 | 39 | 0 | 35.78 | -117.66 | 8 | 5.2 | 217 | 63 | -63 | 348.7 | 37.45 | -131.7 | 18 | G. A. Ichinose, J. G. Anderson, K. D. Smith, Y. Zeng, Source parameters of eastern California and western Nevada earthquakes from regional moment tensor inversion. Bull. Seismol. Soc. Am. 93, 61–84 (2003).
1995 | 8 | 17 | 22 | 39 | 58 | 35.776 | -117.662 | 4.784 | 5.36 | 54 | 52 | -37 | 168.89 | 61.69 | -135.63 | 16 | Focal mechanisms from U.S. Geological Survey Advanced National Seismic System (ANSS) Comprehensive Catalog of Earthquake Events and Products, https://www.sciencebase.gov/catalog/item/52eab950e4b0444d1ce67917
1995 | 8 | 17 | 22 | 43 | 30.73 | 35.783 | -117.6628 | 7.26 | 3.9 | 190 | 41 | -123 | 50.71 | 56.62 | -64.66 | 4 | W. Yang, E. Hauksson, P. M. Shearer, Computing a large refined catalog of focal mechanisms for southern California (1981-2010): Temporal stability of the style of faulting. Bull. Seismol. Soc. Am. 102, 1179–1194 (2012).
1995 | 8 | 17 | 23 | 6 | 31.16 | 35.781 | -117.6535 | 8.01 | 2.5 | 6 | 52 | -98 | 198.86 | 38.71 | -79.9 | 4 | W. Yang, E. Hauksson, P. M. Shearer, Computing a large refined catalog of focal mechanisms for southern California (1981-2010): Temporal stability of the style of faulting. Bull. Seismol. Soc. Am. 102, 1179–1194 (2012).
1995 | 8 | 17 | 23 | 28 | 28.42 | 35.7813 | -117.6657 | 7.75 | 2.58 | 36 | 46 | -69 | 187.08 | 47.81 | -110.36 | 4 | W. Yang, E. Hauksson, P. M. Shearer, Computing a large refined catalog of focal mechanisms for southern California (1981-2010): Temporal stability of the style of faulting. Bull. Seismol. Soc. Am. 102, 1179–1194 (2012).
1995 | 8 | 17 | 23 | 32 | 58.19 | 35.783 | -117.6613 | 7.06 | 2.52 | 186 | 48 | -112 | 37.12 | 46.45 | -67.41 | 4 | W. Yang, E. Hauksson, P. M. Shearer, Computing a large refined catalog of focal mechanisms for southern California (1981-2010): Temporal stability of the style of faulting. Bull. Seismol. Soc. Am. 102, 1179–1194 (2012).
1995 | 8 | 17 | 23 | 33 | 27.39 | 35.7622 | -117.6617 | 8.15 | 3.49 | 124 | 62 | -169 | 28.79 | 80.3 | -28.44 | 4 | W. Yang, E. Hauksson, P. M. Shearer, Computing a large refined catalog of focal mechanisms for southern California (1981-2010): Temporal stability of the style of faulting. Bull. Seismol. Soc. Am. 102, 1179–1194 (2012).
1995 | 8 | 17 | 23 | 36 | 31.59 | 35.7768 | -117.6698 | 9.48 | 3.08 | 330 | 44 | -134 | 203.32 | 60.02 | -56.15 | 4 | W. Yang, E. Hauksson, P. M. Shearer, Computing a large refined catalog of focal mechanisms for southern California (1981-2010): Temporal stability of the style of faulting. Bull. Seismol. Soc. Am. 102, 1179–1194 (2012).
1995 | 8 | 17 | 23 | 43 | 29.51 | 35.7813 | -117.6693 | 8.42 | 3.02 | 157 | 87 | -161 | 65.97 | 71.03 | -3.17 | 4 | W. Yang, E. Hauksson, P. M. Shearer, Computing a large refined catalog of focal mechanisms for southern California (1981-2010): Temporal stability of the style of faulting. Bull. Seismol. Soc. Am. 102, 1179–1194 (2012).
1995 | 8 | 17 | 23 | 45 | 19.22 | 35.7707 | -117.6548 | 6.17 | 2.42 | 3 | 40 | -94 | 188.22 | 50.12 | -86.65 | 4 | W. Yang, E. Hauksson, P. M. Shearer, Computing a large refined catalog of focal mechanisms for southern California (1981-2010): Temporal stability of the style of faulting. Bull. Seismol. Soc. Am. 102, 1179–1194 (2012).
1995 | 8 | 17 | 23 | 46 | 48.61 | 35.7808 | -117.6683 | 8.4 | 2.7 | 69 | 41 | -28 | 180.86 | 72.06 | -127.51 | 4 | W. Yang, E. Hauksson, P. M. Shearer, Computing a large refined catalog of focal mechanisms for southern California (1981-2010): Temporal stability of the style of faulting. Bull. Seismol. Soc. Am. 102, 1179–1194 (2012).
1995 | 8 | 17 | 23 | 54 | 32.95 | 35.7615 | -117.6537 | 6.09 | 2.59 | 342 | 84 | 166 | 73.49 | 76.08 | 6.18 | 4 | W. Yang, E. Hauksson, P. M. Shearer, Computing a large refined catalog of focal mechanisms for southern California (1981-2010): Temporal stability of the style of faulting. Bull. Seismol. Soc. Am. 102, 1179–1194 (2012).
1995 | 8 | 17 | 23 | 59 | 22.35 | 35.7802 | -117.6538 | 8.08 | 3.07 | 40 | 45 | -61 | 181.91 | 51.8 | -115.86 | 4 | W. Yang, E. Hauksson, P. M. Shearer, Computing a large refined catalog of focal mechanisms for southern California (1981-2010): Temporal stability of the style of faulting. Bull. Seismol. Soc. Am. 102, 1179–1194 (2012).
1995 | 8 | 18 | 0 | 5 | 15.06 | 35.7677 | -117.6592 | 6.86 | 2.6 | 180 | 43 | -102 | 16.21 | 48.16 | -79.03 | 4 | W. Yang, E. Hauksson, P. M. Shearer, Computing a large refined catalog of focal mechanisms for southern California (1981-2010): Temporal stability of the style of faulting. Bull. Seismol. Soc. Am. 102, 1179–1194 (2012).
1995 | 8 | 18 | 0 | 10 | 16.52 | 35.7687 | -117.6557 | 6.2 | 2.57 | 182 | 48 | -96 | 10.93 | 42.35 | -83.38 | 4 | W. Yang, E. Hauksson, P. M. Shearer, Computing a large refined catalog of focal mechanisms for southern California (1981-2010): Temporal stability of the style of faulting. Bull. Seismol. Soc. Am. 102, 1179–1194 (2012).
1995 | 8 | 18 | 0 | 29 | 30.12 | 35.7687 | -117.6552 | 8.19 | 2.93 | 117 | 80 | -167 | 24.7 | 77.2 | -10.26 | 4 | W. Yang, E. Hauksson, P. M. Shearer, Computing a large refined catalog of focal mechanisms for southern California (1981-2010): Temporal stability of the style of faulting. Bull. Seismol. Soc. Am. 102, 1179–1194 (2012).
1995 | 8 | 18 | 0 | 42 | 40.75 | 35.7627 | -117.661 | 8.42 | 2.49 | 113 | 79 | 178 | 203.38 | 88.04 | 11.01 | 4 | W. Yang, E. Hauksson, P. M. Shearer, Computing a large refined catalog of focal mechanisms for southern California (1981-2010): Temporal stability of the style of faulting. Bull. Seismol. Soc. Am. 102, 1179–1194 (2012).
1995 | 8 | 18 | 1 | 2 | 21.68 | 35.7733 | -117.6668 | 8.04 | 2.35 | 122 | 89 | 177 | 212.05 | 87 | 1 | 4 | W. Yang, E. Hauksson, P. M. Shearer, Computing a large refined catalog of focal mechanisms for southern California (1981-2010): Temporal stability of the style of faulting. Bull. Seismol. Soc. Am. 102, 1179–1194 (2012).
1995 | 8 | 18 | 1 | 42 | 57.65 | 35.7817 | -117.6677 | 8.21 | 2.18 | 195 | 61 | -116 | 60.17 | 38.18 | -51.66 | 4 | W. Yang, E. Hauksson, P. M. Shearer, Computing a large refined catalog of focal mechanisms for southern California (1981-2010): Temporal stability of the style of faulting. Bull. Seismol. Soc. Am. 102, 1179–1194 (2012).
1995 | 8 | 18 | 1 | 56 | 16.45 | 35.7865 | -117.6633 | 6.97 | 3.21 | 170 | 63 | -127 | 48.93 | 44.64 | -40.25 | 4 | W. Yang, E. Hauksson, P. M. Shearer, Computing a large refined catalog of focal mechanisms for southern California (1981-2010): Temporal stability of the style of faulting. Bull. Seismol. Soc. Am. 102, 1179–1194 (2012).
1995 | 8 | 18 | 1 | 59 | 15.02 | 35.7688 | -117.6503 | 5.64 | 2.19 | 20 | 47 | -82 | 188.36 | 43.59 | -98.49 | 4 | W. Yang, E. Hauksson, P. M. Shearer, Computing a large refined catalog of focal mechanisms for southern California (1981-2010): Temporal stability of the style of faulting. Bull. Seismol. Soc. Am. 102, 1179–1194 (2012).
1995 | 8 | 18 | 2 | 1 | 37.34 | 35.7688 | -117.651 | 5.8 | 2.63 | 169 | 67 | -115 | 39.04 | 33.46 | -45.13 | 4 | W. Yang, E. Hauksson, P. M. Shearer, Computing a large refined catalog of focal mechanisms for southern California (1981-2010): Temporal stability of the style of faulting. Bull. Seismol. Soc. Am. 102, 1179–1194 (2012).
1995 | 8 | 18 | 2 | 11 | 28.61 | 35.768 | -117.6675 | 7.9 | 2.83 | 178 | 49 | -118 | 37.02 | 48.21 | -61.63 | 4 | W. Yang, E. Hauksson, P. M. Shearer, Computing a large refined catalog of focal mechanisms for southern California (1981-2010): Temporal stability of the style of faulting. Bull. Seismol. Soc. Am. 102, 1179–1194 (2012).
1995 | 8 | 18 | 2 | 12 | 56.81 | 35.7855 | -117.663 | 7.11 | 2.43 | 176 | 55 | -120 | 41.19 | 44.81 | -54.47 | 4 | W. Yang, E. Hauksson, P. M. Shearer, Computing a large refined catalog of focal mechanisms for southern California (1981-2010): Temporal stability of the style of faulting. Bull. Seismol. Soc. Am. 102, 1179–1194 (2012).
1995 | 8 | 18 | 2 | 33 | 4.13 | 35.7803 | -117.6647 | 7.6 | 3.34 | 202 | 43 | -101 | 36.88 | 47.97 | -79.91 | 4 | W. Yang, E. Hauksson, P. M. Shearer, Computing a large refined catalog of focal mechanisms for southern California (1981-2010): Temporal stability of the style of faulting. Bull. Seismol. Soc. Am. 102, 1179–1194 (2012).
1995 | 8 | 18 | 3 | 8 | 49.52 | 35.7857 | -117.6622 | 7.36 | 2.42 | 173 | 59 | -123 | 44.58 | 44.04 | -47.81 | 4 | W. Yang, E. Hauksson, P. M. Shearer, Computing a large refined catalog of focal mechanisms for southern California (1981-2010): Temporal stability of the style of faulting. Bull. Seismol. Soc. Am. 102, 1179–1194 (2012).
1995 | 8 | 18 | 3 | 13 | 42.48 | 35.781 | -117.6668 | 7.9 | 2.74 | 197 | 48 | -99 | 30.32 | 42.78 | -80.14 | 4 | W. Yang, E. Hauksson, P. M. Shearer, Computing a large refined catalog of focal mechanisms for southern California (1981-2010): Temporal stability of the style of faulting. Bull. Seismol. Soc. Am. 102, 1179–1194 (2012).
1995 | 8 | 18 | 3 | 18 | 9.14 | 35.7842 | -117.6642 | 7.16 | 2.16 | 195 | 48 | -106 | 38.2 | 44.41 | -72.98 | 4 | W. Yang, E. Hauksson, P. M. Shearer, Computing a large refined catalog of focal mechanisms for southern California (1981-2010): Temporal stability of the style of faulting. Bull. Seismol. Soc. Am. 102, 1179–1194 (2012).
1995 | 8 | 18 | 3 | 22 | 38.5 | 35.779 | -117.6613 | 6.79 | 3.08 | 41 | 43 | -47 | 169.11 | 60.08 | -122.46 | 4 | W. Yang, E. Hauksson, P. M. Shearer, Computing a large refined catalog of focal mechanisms for southern California (1981-2010): Temporal stability of the style of faulting. Bull. Seismol. Soc. Am. 102, 1179–1194 (2012).
1995 | 8 | 18 | 3 | 27 | 10 | 35.7818 | -117.667 | 7.93 | 2.49 | 194 | 42 | -119 | 50.72 | 54.18 | -66.42 | 4 | W. Yang, E. Hauksson, P. M. Shearer, Computing a large refined catalog of focal mechanisms for southern California (1981-2010): Temporal stability of the style of faulting. Bull. Seismol. Soc. Am. 102, 1179–1194 (2012).
1995 | 8 | 18 | 3 | 28 | 30.51 | 35.7807 | -117.6615 | 6.82 | 2.37 | 171 | 65 | -126 | 50.81 | 42.84 | -38.43 | 4 | W. Yang, E. Hauksson, P. M. Shearer, Computing a large refined catalog of focal mechanisms for southern California (1981-2010): Temporal stability of the style of faulting. Bull. Seismol. Soc. Am. 102, 1179–1194 (2012).
1995 | 8 | 18 | 3 | 33 | 54.95 | 35.7648 | -117.6573 | 5.58 | 2.64 | 307 | 88 | -155 | 216.07 | 65.02 | -2.21 | 4 | W. Yang, E. Hauksson, P. M. Shearer, Computing a large refined catalog of focal mechanisms for southern California (1981-2010): Temporal stability of the style of faulting. Bull. Seismol. Soc. Am. 102, 1179–1194 (2012).
1995 | 8 | 18 | 3 | 37 | 49.86 | 35.7715 | -117.6535 | 5.42 | 2.56 | 4 | 32 | -87 | 180.46 | 58.05 | -91.87 | 4 | W. Yang, E. Hauksson, P. M. Shearer, Computing a large refined catalog of focal mechanisms for southern California (1981-2010): Temporal stability of the style of faulting. Bull. Seismol. Soc. Am. 102, 1179–1194 (2012).
1995 | 8 | 18 | 3 | 50 | 58.84 | 35.7717 | -117.6548 | 6.09 | 2 | 21 | 48 | -73 | 176.44 | 44.71 | -107.99 | 4 | W. Yang, E. Hauksson, P. M. Shearer, Computing a large refined catalog of focal mechanisms for southern California (1981-2010): Temporal stability of the style of faulting. Bull. Seismol. Soc. Am. 102, 1179–1194 (2012).
1995 | 8 | 18 | 3 | 51 | 17.34 | 35.7668 | -117.6535 | 5.56 | 3.48 | 180 | 58 | -95 | 9.37 | 32.35 | -82.06 | 4 | W. Yang, E. Hauksson, P. M. Shearer, Computing a large refined catalog of focal mechanisms for southern California (1981-2010): Temporal stability of the style of faulting. Bull. Seismol. Soc. Am. 102, 1179–1194 (2012).
1995 | 8 | 18 | 4 | 10 | 16.45 | 35.7822 | -117.6713 | 9.07 | 1.81 | 198 | 44 | -102 | 34.46 | 47.2 | -78.65 | 4 | W. Yang, E. Hauksson, P. M. Shearer, Computing a large refined catalog of focal mechanisms for southern California (1981-2010): Temporal stability of the style of faulting. Bull. Seismol. Soc. Am. 102, 1179–1194 (2012).
1995 | 8 | 18 | 4 | 54 | 44.26 | 35.7702 | -117.6662 | 8.48 | 2.8 | 207 | 55 | -117 | 68.62 | 43.12 | -57.04 | 4 | W. Yang, E. Hauksson, P. M. Shearer, Computing a large refined catalog of focal mechanisms for southern California (1981-2010): Temporal stability of the style of faulting. Bull. Seismol. Soc. Am. 102, 1179–1194 (2012).
1995 | 8 | 18 | 5 | 3 | 6.15 | 35.7837 | -117.658 | 6.37 | 3.4 | 168 | 62 | -136 | 53.61 | 52.17 | -36.47 | 4 | W. Yang, E. Hauksson, P. M. Shearer, Computing a large refined catalog of focal mechanisms for southern California (1981-2010): Temporal stability of the style of faulting. Bull. Seismol. Soc. Am. 102, 1179–1194 (2012).
1995 | 8 | 18 | 5 | 5 | 23.24 | 35.7803 | -117.6548 | 5.79 | 2.25 | 184 | 58 | -107 | 33.98 | 35.81 | -64.93 | 4 | W. Yang, E. Hauksson, P. M. Shearer, Computing a large refined catalog of focal mechanisms for southern California (1981-2010): Temporal stability of the style of faulting. Bull. Seismol. Soc. Am. 102, 1179–1194 (2012).
1995 | 8 | 18 | 5 | 10 | 50.27 | 35.7852 | -117.6638 | 7.07 | 2.09 | 171 | 60 | -125 | 45.47 | 44.81 | -45.19 | 4 | W. Yang, E. Hauksson, P. M. Shearer, Computing a large refined catalog of focal mechanisms for southern California (1981-2010): Temporal stability of the style of faulting. Bull. Seismol. Soc. Am. 102, 1179–1194 (2012).
1995 | 8 | 18 | 5 | 35 | 50.9 | 35.7805 | -117.6708 | 8.9 | 3.02 | 144 | 88 | -175 | 53.83 | 85 | -2.01 | 4 | W. Yang, E. Hauksson, P. M. Shearer, Computing a large refined catalog of focal mechanisms for southern California (1981-2010): Temporal stability of the style of faulting. Bull. Seismol. Soc. Am. 102, 1179–1194 (2012).
1995 | 8 | 18 | 6 | 22 | 0.91 | 35.7753 | -117.6515 | 5.57 | 1.97 | 187 | 53 | -106 | 32.48 | 39.85 | -69.91 | 4 | W. Yang, E. Hauksson, P. M. Shearer, Computing a large refined catalog of focal mechanisms for southern California (1981-2010): Temporal stability of the style of faulting. Bull. Seismol. Soc. Am. 102, 1179–1194 (2012).
1995 | 8 | 18 | 7 | 28 | 23.23 | 35.7843 | -117.6625 | 6.78 | 2.2 | 140 | 87 | -148 | 48.13 | 58.05 | -3.54 | 4 | W. Yang, E. Hauksson, P. M. Shearer, Computing a large refined catalog of focal mechanisms for southern California (1981-2010): Temporal stability of the style of faulting. Bull. Seismol. Soc. Am. 102, 1179–1194 (2012).
1995 | 8 | 18 | 8 | 37 | 37.03 | 35.779 | -117.6692 | 8.51 | 1.96 | 121 | 80 | 153 | 216.06 | 63.44 | 11.19 | 4 | W. Yang, E. Hauksson, P. M. Shearer, Computing a large refined catalog of focal mechanisms for southern California (1981-2010): Temporal stability of the style of faulting. Bull. Seismol. Soc. Am. 102, 1179–1194 (2012).
1995 | 8 | 18 | 8 | 37 | 54.72 | 35.7603 | -117.659 | 8.85 | 2.43 | 21 | 40 | -83 | 191.89 | 50.36 | -95.84 | 4 | W. Yang, E. Hauksson, P. M. Shearer, Computing a large refined catalog of focal mechanisms for southern California (1981-2010): Temporal stability of the style of faulting. Bull. Seismol. Soc. Am. 102, 1179–1194 (2012).
1995 | 8 | 18 | 8 | 40 | 44.51 | 35.7703 | -117.6678 | 8.03 | 1.68 | 180 | 45 | -98 | 11.24 | 45.55 | -82.08 | 4 | W. Yang, E. Hauksson, P. M. Shearer, Computing a large refined catalog of focal mechanisms for southern California (1981-2010): Temporal stability of the style of faulting. Bull. Seismol. Soc. Am. 102, 1179–1194 (2012).
1995 | 8 | 18 | 8 | 54 | 49.75 | 35.781 | -117.6658 | 7.73 | 2.17 | 193 | 50 | -119 | 53.77 | 47.93 | -59.98 | 4 | W. Yang, E. Hauksson, P. M. Shearer, Computing a large refined catalog of focal mechanisms for southern California (1981-2010): Temporal stability of the style of faulting. Bull. Seismol. Soc. Am. 102, 1179–1194 (2012).
1995 | 8 | 18 | 8 | 55 | 59.4 | 35.7805 | -117.6658 | 7.75 | 1.79 | 193 | 46 | -109 | 39.37 | 47.14 | -71.37 | 4 | W. Yang, E. Hauksson, P. M. Shearer, Computing a large refined catalog of focal mechanisms for southern California (1981-2010): Temporal stability of the style of faulting. Bull. Seismol. Soc. Am. 102, 1179–1194 (2012).
1995 | 8 | 18 | 9 | 3 | 28.34 | 35.7588 | -117.6547 | 6.02 | 2.42 | 200 | 49 | -77 | 0.61 | 42.66 | -104.51 | 4 | W. Yang, E. Hauksson, P. M. Shearer, Computing a large refined catalog of focal mechanisms for southern California (1981-2010): Temporal stability of the style of faulting. Bull. Seismol. Soc. Am. 102, 1179–1194 (2012).
1995 | 8 | 18 | 9 | 15 | 57.93 | 35.7818 | -117.646 | 4.89 | 2.95 | 191 | 54 | -122 | 57.75 | 46.68 | -53.89 | 4 | W. Yang, E. Hauksson, P. M. Shearer, Computing a large refined catalog of focal mechanisms for southern California (1981-2010): Temporal stability of the style of faulting. Bull. Seismol. Soc. Am. 102, 1179–1194 (2012).
1995 | 8 | 18 | 9 | 21 | 37.37 | 35.7632 | -117.663 | 8.18 | 2.25 | 189 | 48 | -107 | 33.56 | 44.71 | -72.01 | 4 | W. Yang, E. Hauksson, P. M. Shearer, Computing a large refined catalog of focal mechanisms for southern California (1981-2010): Temporal stability of the style of faulting. Bull. Seismol. Soc. Am. 102, 1179–1194 (2012).
1995 | 8 | 18 | 10 | 59 | 9.34 | 35.7593 | -117.6598 | 8.58 | 1.5 | 194 | 52 | -125 | 62.68 | 49.8 | -53.72 | 4 | W. Yang, E. Hauksson, P. M. Shearer, Computing a large refined catalog of focal mechanisms for southern California (1981-2010): Temporal stability of the style of faulting. Bull. Seismol. Soc. Am. 102, 1179–1194 (2012).
1995 | 8 | 18 | 11 | 2 | 7.52 | 35.7827 | -117.6658 | 7.74 | 2.11 | 166 | 68 | -139 | 57.96 | 52.53 | -28.16 | 4 | W. Yang, E. Hauksson, P. M. Shearer, Computing a large refined catalog of focal mechanisms for southern California (1981-2010): Temporal stability of the style of faulting. Bull. Seismol. Soc. Am. 102, 1179–1194 (2012).
1995 | 8 | 18 | 11 | 55 | 54.84 | 35.7735 | -117.652 | 5.48 | 1.82 | 181 | 52 | -107 | 27.41 | 41.1 | -69.48 | 4 | W. Yang, E. Hauksson, P. M. Shearer, Computing a large refined catalog of focal mechanisms for southern California (1981-2010): Temporal stability of the style of faulting. Bull. Seismol. Soc. Am. 102, 1179–1194 (2012).
1995 | 8 | 18 | 12 | 13 | 56.78 | 35.7705 | -117.6667 | 8.09 | 2.93 | 178 | 55 | -111 | 31.79 | 40.12 | -62.9 | 4 | W. Yang, E. Hauksson, P. M. Shearer, Computing a large refined catalog of focal mechanisms for southern California (1981-2010): Temporal stability of the style of faulting. Bull. Seismol. Soc. Am. 102, 1179–1194 (2012).
1995 | 8 | 18 | 12 | 21 | 41.25 | 35.7693 | -117.6663 | 8 | 2.15 | 4 | 21 | -86 | 179.72 | 69.05 | -91.53 | 4 | W. Yang, E. Hauksson, P. M. Shearer, Computing a large refined catalog of focal mechanisms for southern California (1981-2010): Temporal stability of the style of faulting. Bull. Seismol. Soc. Am. 102, 1179–1194 (2012).
1995 | 8 | 18 | 12 | 29 | 42.63 | 35.7722 | -117.6652 | 9.02 | 2.4 | 121 | 82 | 166 | 212.99 | 76.14 | 8.24 | 4 | W. Yang, E. Hauksson, P. M. Shearer, Computing a large refined catalog of focal mechanisms for southern California (1981-2010): Temporal stability of the style of faulting. Bull. Seismol. Soc. Am. 102, 1179–1194 (2012).
1995 | 8 | 18 | 12 | 55 | 23.09 | 35.7727 | -117.6518 | 5.49 | 1.93 | 181 | 60 | -113 | 41.33 | 37.14 | -55.91 | 4 | W. Yang, E. Hauksson, P. M. Shearer, Computing a large refined catalog of focal mechanisms for southern California (1981-2010): Temporal stability of the style of faulting. Bull. Seismol. Soc. Am. 102, 1179–1194 (2012).
1995 | 8 | 18 | 13 | 45 | 59.42 | 35.7673 | -117.6558 | 8.23 | 2.2 | 304 | 89 | -172 | 213.86 | 82 | -1.01 | 4 | W. Yang, E. Hauksson, P. M. Shearer, Computing a large refined catalog of focal mechanisms for southern California (1981-2010): Temporal stability of the style of faulting. Bull. Seismol. Soc. Am. 102, 1179–1194 (2012).
1995 | 8 | 18 | 14 | 0 | 36.25 | 35.7778 | -117.668 | 8.3 | 2.25 | 174 | 58 | -119 | 40.29 | 42.12 | -52.19 | 4 | W. Yang, E. Hauksson, P. M. Shearer, Computing a large refined catalog of focal mechanisms for southern California (1981-2010): Temporal stability of the style of faulting. Bull. Seismol. Soc. Am. 102, 1179–1194 (2012).
1995 | 8 | 18 | 14 | 16 | 43.34 | 35.7747 | -117.6388 | 8.81 | 2.9 | 343 | 90 | 166 | 73 | 76 | 0 | 4 | W. Yang, E. Hauksson, P. M. Shearer, Computing a large refined catalog of focal mechanisms for southern California (1981-2010): Temporal stability of the style of faulting. Bull. Seismol. Soc. Am. 102, 1179–1194 (2012).
1995 | 8 | 18 | 14 | 18 | 1.35 | 35.7733 | -117.639 | 8.89 | 2.58 | 176 | 64 | -113 | 40.08 | 34.17 | -51.3 | 4 | W. Yang, E. Hauksson, P. M. Shearer, Computing a large refined catalog of focal mechanisms for southern California (1981-2010): Temporal stability of the style of faulting. Bull. Seismol. Soc. Am. 102, 1179–1194 (2012).
1995 | 8 | 18 | 14 | 24 | 31.93 | 35.7798 | -117.661 | 6.79 | 2.62 | 185 | 49 | -110 | 34.02 | 44.83 | -68.52 | 4 | W. Yang, E. Hauksson, P. M. Shearer, Computing a large refined catalog of focal mechanisms for southern California (1981-2010): Temporal stability of the style of faulting. Bull. Seismol. Soc. Am. 102, 1179–1194 (2012).
1995 | 8 | 18 | 14 | 58 | 7.13 | 35.7667 | -117.657 | 6.8 | 2.38 | 181 | 45 | -93 | 5.24 | 45.08 | -87 | 4 | W. Yang, E. Hauksson, P. M. Shearer, Computing a large refined catalog of focal mechanisms for southern California (1981-2010): Temporal stability of the style of faulting. Bull. Seismol. Soc. Am. 102, 1179–1194 (2012).
1995 | 8 | 18 | 15 | 46 | 30.99 | 35.772 | -117.6658 | 9.38 | 1.6 | 205 | 41 | -94 | 30.29 | 49.12 | -86.53 | 4 | W. Yang, E. Hauksson, P. M. Shearer, Computing a large refined catalog of focal mechanisms for southern California (1981-2010): Temporal stability of the style of faulting. Bull. Seismol. Soc. Am. 102, 1179–1194 (2012).
1995 | 8 | 18 | 15 | 57 | 33.04 | 35.7738 | -117.6387 | 8.88 | 2.45 | 163 | 79 | -161 | 69.24 | 71.36 | -11.62 | 4 | W. Yang, E. Hauksson, P. M. Shearer, Computing a large refined catalog of focal mechanisms for southern California (1981-2010): Temporal stability of the style of faulting. Bull. Seismol. Soc. Am. 102, 1179–1194 (2012).
1995 | 8 | 18 | 16 | 24 | 12.45 | 35.7667 | -117.6623 | 7.19 | 2.14 | 10 | 44 | -96 | 198.31 | 46.3 | -84.24 | 4 | W. Yang, E. Hauksson, P. M. Shearer, Computing a large refined catalog of focal mechanisms for southern California (1981-2010): Temporal stability of the style of faulting. Bull. Seismol. Soc. Am. 102, 1179–1194 (2012).
1995 | 8 | 18 | 17 | 7 | 31.22 | 35.7655 | -117.6578 | 6.82 | 2.32 | 2 | 43 | -92 | 184.73 | 47.03 | -88.14 | 4 | W. Yang, E. Hauksson, P. M. Shearer, Computing a large refined catalog of focal mechanisms for southern California (1981-2010): Temporal stability of the style of faulting. Bull. Seismol. Soc. Am. 102, 1179–1194 (2012).
1995 | 8 | 18 | 17 | 41 | 27.79 | 35.7785 | -117.6492 | 4.79 | 2.3 | 44 | 42 | -48 | 173.53 | 60.18 | -121.07 | 4 | W. Yang, E. Hauksson, P. M. Shearer, Computing a large refined catalog of focal mechanisms for southern California (1981-2010): Temporal stability of the style of faulting. Bull. Seismol. Soc. Am. 102, 1179–1194 (2012).
1995 | 8 | 18 | 19 | 11 | 23.46 | 35.7527 | -117.6525 | 6.97 | 2.97 | 123 | 73 | -165 | 28.52 | 75.67 | -17.56 | 4 | W. Yang, E. Hauksson, P. M. Shearer, Computing a large refined catalog of focal mechanisms for southern California (1981-2010): Temporal stability of the style of faulting. Bull. Seismol. Soc. Am. 102, 1179–1194 (2012).
1995 | 8 | 18 | 20 | 53 | 19.85 | 35.7705 | -117.6588 | 6.74 | 2.48 | 124 | 82 | 157 | 217.38 | 67.24 | 8.68 | 4 | W. Yang, E. Hauksson, P. M. Shearer, Computing a large refined catalog of focal mechanisms for southern California (1981-2010): Temporal stability of the style of faulting. Bull. Seismol. Soc. Am. 102, 1179–1194 (2012).
1995 | 8 | 18 | 22 | 7 | 31.06 | 35.7758 | -117.6522 | 5.64 | 2.03 | 180 | 58 | -101 | 20.14 | 33.65 | -73.02 | 4 | W. Yang, E. Hauksson, P. M. Shearer, Computing a large refined catalog of focal mechanisms for southern California (1981-2010): Temporal stability of the style of faulting. Bull. Seismol. Soc. Am. 102, 1179–1194 (2012).
1995 | 8 | 19 | 3 | 54 | 22.81 | 35.749 | -117.6458 | 5.16 | 2.76 | 168 | 80 | -149 | 72.04 | 59.52 | -11.62 | 4 | W. Yang, E. Hauksson, P. M. Shearer, Computing a large refined catalog of focal mechanisms for southern California (1981-2010): Temporal stability of the style of faulting. Bull. Seismol. Soc. Am. 102, 1179–1194 (2012).
1995 | 8 | 19 | 4 | 1 | 26.59 | 33.409 | -116.4255 | 13.09 | 3.1 | 159 | 63 | -172 | 65.35 | 82.88 | -27.23 | 4 | W. Yang, E. Hauksson, P. M. Shearer, Computing a large refined catalog of focal mechanisms for southern California (1981-2010): Temporal stability of the style of faulting. Bull. Seismol. Soc. Am. 102, 1179–1194 (2012).
1995 | 8 | 19 | 4 | 3 | 25.3 | 35.7908 | -117.6663 | 7.89 | 1.58 | 197 | 48 | -110 | 45.54 | 45.71 | -69.2 | 4 | W. Yang, E. Hauksson, P. M. Shearer, Computing a large refined catalog of focal mechanisms for southern California (1981-2010): Temporal stability of the style of faulting. Bull. Seismol. Soc. Am. 102, 1179–1194 (2012).
1995 | 8 | 19 | 5 | 37 | 11.47 | 34.3112 | -118.4718 | 6.89 | 1.71 | 288 | 41 | 91 | 106.68 | 49.01 | 89.13 | 4 | W. Yang, E. Hauksson, P. M. Shearer, Computing a large refined catalog of focal mechanisms for southern California (1981-2010): Temporal stability of the style of faulting. Bull. Seismol. Soc. Am. 102, 1179–1194 (2012).
1995 | 8 | 19 | 7 | 41 | 57.28 | 35.7595 | -117.6592 | 8.87 | 2.07 | 184 | 58 | -125 | 56.88 | 46 | -47.45 | 4 | W. Yang, E. Hauksson, P. M. Shearer, Computing a large refined catalog of focal mechanisms for southern California (1981-2010): Temporal stability of the style of faulting. Bull. Seismol. Soc. Am. 102, 1179–1194 (2012).
1995 | 8 | 19 | 15 | 24 | 36.99 | 35.7825 | -117.6648 | 7.03 | 2.14 | 173 | 59 | -121 | 42.4 | 42.72 | -49.4 | 4 | W. Yang, E. Hauksson, P. M. Shearer, Computing a large refined catalog of focal mechanisms for southern California (1981-2010): Temporal stability of the style of faulting. Bull. Seismol. Soc. Am. 102, 1179–1194 (2012).
1995 | 8 | 19 | 15 | 46 | 31.25 | 35.7773 | -117.6677 | 8.26 | 1.67 | 188 | 60 | -130 | 67.21 | 48.44 | -41.93 | 4 | W. Yang, E. Hauksson, P. M. Shearer, Computing a large refined catalog of focal mechanisms for southern California (1981-2010): Temporal stability of the style of faulting. Bull. Seismol. Soc. Am. 102, 1179–1194 (2012).
1995 | 8 | 19 | 20 | 40 | 20.01 | 35.7862 | -117.6308 | 8.57 | 2.41 | 205 | 36 | -81 | 13.92 | 54.51 | -96.48 | 4 | W. Yang, E. Hauksson, P. M. Shearer, Computing a large refined catalog of focal mechanisms for southern California (1981-2010): Temporal stability of the style of faulting. Bull. Seismol. Soc. Am. 102, 1179–1194 (2012).
1995 | 8 | 20 | 0 | 2 | 38.96 | 35.7878 | -117.6733 | 9.37 | 1.96 | 180 | 68 | -137 | 70.74 | 50.78 | -28.92 | 4 | W. Yang, E. Hauksson, P. M. Shearer, Computing a large refined catalog of focal mechanisms for southern California (1981-2010): Temporal stability of the style of faulting. Bull. Seismol. Soc. Am. 102, 1179–1194 (2012).
1995 | 8 | 20 | 0 | 46 | 9.07 | 35.7752 | -117.6525 | 5.69 | 2.44 | 179 | 47 | -111 | 28.37 | 46.94 | -68.98 | 4 | W. Yang, E. Hauksson, P. M. Shearer, Computing a large refined catalog of focal mechanisms for southern California (1981-2010): Temporal stability of the style of faulting. Bull. Seismol. Soc. Am. 102, 1179–1194 (2012).
1995 | 8 | 20 | 1 | 53 | 23.23 | 35.7645 | -117.6892 | 7 | 1.86 | 153 | 57 | -138 | 36.88 | 55.86 | -41.15 | 4 | W. Yang, E. Hauksson, P. M. Shearer, Computing a large refined catalog of focal mechanisms for southern California (1981-2010): Temporal stability of the style of faulting. Bull. Seismol. Soc. Am. 102, 1179–1194 (2012).
1995 | 8 | 20 | 2 | 14 | 52.75 | 35.7935 | -117.6723 | 9.55 | 1.81 | 162 | 82 | -154 | 68.12 | 64.27 | -8.89 | 4 | W. Yang, E. Hauksson, P. M. Shearer, Computing a large refined catalog of focal mechanisms for southern California (1981-2010): Temporal stability of the style of faulting. Bull. Seismol. Soc. Am. 102, 1179–1194 (2012).
1995 | 8 | 20 | 2 | 30 | 23.81 | 35.7717 | -117.6493 | 5.24 | 2.55 | 167 | 56 | -123 | 36.27 | 45.95 | -51.08 | 4 | W. Yang, E. Hauksson, P. M. Shearer, Computing a large refined catalog of focal mechanisms for southern California (1981-2010): Temporal stability of the style of faulting. Bull. Seismol. Soc. Am. 102, 1179–1194 (2012).
1995 | 8 | 20 | 3 | 26 | 22.69 | 35.7737 | -117.6518 | 5.36 | 2.48 | 154 | 63 | -129 | 34.72 | 46.18 | -39 | 4 | W. Yang, E. Hauksson, P. M. Shearer, Computing a large refined catalog of focal mechanisms for southern California (1981-2010): Temporal stability of the style of faulting. Bull. Seismol. Soc. Am. 102, 1179–1194 (2012).
1995 | 8 | 20 | 4 | 1 | 28.04 | 35.7648 | -117.6508 | 5.44 | 1.96 | 171 | 59 | -111 | 27.7 | 36.85 | -59.19 | 4 | W. Yang, E. Hauksson, P. M. Shearer, Computing a large refined catalog of focal mechanisms for southern California (1981-2010): Temporal stability of the style of faulting. Bull. Seismol. Soc. Am. 102, 1179–1194 (2012).
1995 | 8 | 20 | 5 | 49 | 8.48 | 35.7598 | -117.6975 | 8.17 | 2.14 | 30 | 38 | -86 | 204.93 | 52.11 | -93.12 | 4 | W. Yang, E. Hauksson, P. M. Shearer, Computing a large refined catalog of focal mechanisms for southern California (1981-2010): Temporal stability of the style of faulting. Bull. Seismol. Soc. Am. 102, 1179–1194 (2012).
1995 | 8 | 20 | 6 | 28 | 24.99 | 35.7647 | -117.6893 | 6.9 | 2.63 | 321 | 86 | -173 | 230.51 | 83.02 | -4.03 | 4 | W. Yang, E. Hauksson, P. M. Shearer, Computing a large refined catalog of focal mechanisms for southern California (1981-2010): Temporal stability of the style of faulting. Bull. Seismol. Soc. Am. 102, 1179–1194 (2012).
1995 | 8 | 20 | 7 | 16 | 35.79 | 34.5945 | -116.6145 | 6.38 | 2.25 | 340 | 84 | -173 | 249.26 | 83.04 | -6.04 | 4 | W. Yang, E. Hauksson, P. M. Shearer, Computing a large refined catalog of focal mechanisms for southern California (1981-2010): Temporal stability of the style of faulting. Bull. Seismol. Soc. Am. 102, 1179–1194 (2012).
1995 | 8 | 20 | 12 | 16 | 3.97 | 35.7797 | -117.6693 | 8.8 | 1.85 | 7 | 58 | -92 | 190.77 | 32.06 | -86.8 | 4 | W. Yang, E. Hauksson, P. M. Shearer, Computing a large refined catalog of focal mechanisms for southern California (1981-2010): Temporal stability of the style of faulting. Bull. Seismol. Soc. Am. 102, 1179–1194 (2012).
1995 | 8 | 20 | 14 | 52 | 26.51 | 35.7732 | -117.6515 | 5.4 | 1.74 | 358 | 37 | -102 | 192.9 | 53.94 | -81.1 | 4 | W. Yang, E. Hauksson, P. M. Shearer, Computing a large refined catalog of focal mechanisms for southern California (1981-2010): Temporal stability of the style of faulting. Bull. Seismol. Soc. Am. 102, 1179–1194 (2012).
1995 | 8 | 20 | 16 | 23 | 38.81 | 33.4075 | -116.4275 | 12.85 | 2.62 | 169 | 72 | 138 | 274.55 | 50.48 | 23.62 | 4 | W. Yang, E. Hauksson, P. M. Shearer, Computing a large refined catalog of focal mechanisms for southern California (1981-2010): Temporal stability of the style of faulting. Bull. Seismol. Soc. Am. 102, 1179–1194 (2012).
1995 | 8 | 20 | 23 | 16 | 5.73 | 35.7598 | -117.6975 | 8.19 | 2.01 | 29 | 38 | -82 | 198.89 | 52.43 | -96.21 | 4 | W. Yang, E. Hauksson, P. M. Shearer, Computing a large refined catalog of focal mechanisms for southern California (1981-2010): Temporal stability of the style of faulting. Bull. Seismol. Soc. Am. 102, 1179–1194 (2012).
1995 | 8 | 21 | 0 | 15 | 12.29 | 35.7585 | -117.6995 | 8.55 | 1.38 | 319 | 73 | -125 | 206.34 | 38.43 | -28.06 | 4 | W. Yang, E. Hauksson, P. M. Shearer, Computing a large refined catalog of focal mechanisms for southern California (1981-2010): Temporal stability of the style of faulting. Bull. Seismol. Soc. Am. 102, 1179–1194 (2012).
1995 | 8 | 21 | 2 | 43 | 57.53 | 35.7677 | -117.6637 | 7.22 | 2.42 | 359 | 51 | -104 | 200.61 | 41.06 | -73.37 | 4 | W. Yang, E. Hauksson, P. M. Shearer, Computing a large refined catalog of focal mechanisms for southern California (1981-2010): Temporal stability of the style of faulting. Bull. Seismol. Soc. Am. 102, 1179–1194 (2012).
1995 | 8 | 21 | 3 | 7 | 17.15 | 35.7823 | -117.6658 | 7.14 | 2.8 | 171 | 77 | -134 | 67.89 | 45.5 | -18.38 | 4 | W. Yang, E. Hauksson, P. M. Shearer, Computing a large refined catalog of focal mechanisms for southern California (1981-2010): Temporal stability of the style of faulting. Bull. Seismol. Soc. Am. 102, 1179–1194 (2012).
1995 | 8 | 21 | 5 | 11 | 6.74 | 35.7563 | -117.6528 | 5.31 | 1.93 | 26 | 36 | -101 | 219.51 | 54.76 | -82.11 | 4 | W. Yang, E. Hauksson, P. M. Shearer, Computing a large refined catalog of focal mechanisms for southern California (1981-2010): Temporal stability of the style of faulting. Bull. Seismol. Soc. Am. 102, 1179–1194 (2012).
1995 | 8 | 21 | 7 | 20 | 56.02 | 35.7665 | -117.6668 | 8.27 | 1.87 | 208 | 48 | -51 | 337.57 | 54.72 | -124.95 | 4 | W. Yang, E. Hauksson, P. M. Shearer, Computing a large refined catalog of focal mechanisms for southern California (1981-2010): Temporal stability of the style of faulting. Bull. Seismol. Soc. Am. 102, 1179–1194 (2012).
1995 | 8 | 21 | 7 | 36 | 15.78 | 35.776 | -117.6497 | 7.2 | 2.38 | 337 | 81 | 166 | 69.23 | 76.18 | 9.27 | 4 | W. Yang, E. Hauksson, P. M. Shearer, Computing a large refined catalog of focal mechanisms for southern California (1981-2010): Temporal stability of the style of faulting. Bull. Seismol. Soc. Am. 102, 1179–1194 (2012).
1995 | 8 | 21 | 7 | 50 | 21.01 | 35.765 | -117.6895 | 7.17 | 2.2 | 353 | 53 | -113 | 208.2 | 42.68 | -62.59 | 4 | W. Yang, E. Hauksson, P. M. Shearer, Computing a large refined catalog of focal mechanisms for southern California (1981-2010): Temporal stability of the style of faulting. Bull. Seismol. Soc. Am. 102, 1179–1194 (2012).
1995 | 8 | 21 | 13 | 9 | 34.79 | 34.3683 | -116.4648 | 3.58 | 2.29 | 7 | 83 | -161 | 274.6 | 71.15 | -7.4 | 4 | W. Yang, E. Hauksson, P. M. Shearer, Computing a large refined catalog of focal mechanisms for southern California (1981-2010): Temporal stability of the style of faulting. Bull. Seismol. Soc. Am. 102, 1179–1194 (2012).
1995 | 8 | 21 | 14 | 11 | 49.26 | 35.7603 | -117.6595 | 8.5 | 2.19 | 38 | 39 | -85 | 211.58 | 51.18 | -94.04 | 4 | W. Yang, E. Hauksson, P. M. Shearer, Computing a large refined catalog of focal mechanisms for southern California (1981-2010): Temporal stability of the style of faulting. Bull. Seismol. Soc. Am. 102, 1179–1194 (2012).
1995 | 8 | 21 | 15 | 2 | 14.35 | 35.789 | -117.6663 | 6.91 | 2.5 | 168 | 77 | -138 | 66.55 | 49.31 | -17.26 | 4 | W. Yang, E. Hauksson, P. M. Shearer, Computing a large refined catalog of focal mechanisms for southern California (1981-2010): Temporal stability of the style of faulting. Bull. Seismol. Soc. Am. 102, 1179–1194 (2012).
1995 | 8 | 21 | 16 | 42 | 41.11 | 35.7897 | -117.6662 | 6.85 | 2.58 | 165 | 83 | -148 | 70.65 | 58.27 | -8.24 | 4 | W. Yang, E. Hauksson, P. M. Shearer, Computing a large refined catalog of focal mechanisms for southern California (1981-2010): Temporal stability of the style of faulting. Bull. Seismol. Soc. Am. 102, 1179–1194 (2012).
1995 | 8 | 21 | 17 | 52 | 32.15 | 35.756 | -117.6533 | 9.94 | 1.94 | 163 | 62 | -128 | 42 | 45.91 | -40.82 | 4 | W. Yang, E. Hauksson, P. M. Shearer, Computing a large refined catalog of focal mechanisms for southern California (1981-2010): Temporal stability of the style of faulting. Bull. Seismol. Soc. Am. 102, 1179–1194 (2012).
1995 | 8 | 21 | 19 | 52 | 20.2 | 35.7605 | -117.6553 | 7.46 | 2.45 | 126 | 76 | -171 | 33.81 | 81.27 | -14.17 | 4 | W. Yang, E. Hauksson, P. M. Shearer, Computing a large refined catalog of focal mechanisms for southern California (1981-2010): Temporal stability of the style of faulting. Bull. Seismol. Soc. Am. 102, 1179–1194 (2012).
1995 | 8 | 22 | 10 | 24 | 55.48 | 33.9795 | -116.8315 | 17.26 | 1.83 | 330 | 79 | -175 | 239.04 | 85.09 | -11.04 | 4 | W. Yang, E. Hauksson, P. M. Shearer, Computing a large refined catalog of focal mechanisms for southern California (1981-2010): Temporal stability of the style of faulting. Bull. Seismol. Soc. Am. 102, 1179–1194 (2012).
1995 | 8 | 22 | 10 | 41 | 47.43 | 35.7622 | -117.6883 | 6.52 | 2.4 | 283 | 72 | 170 | 16.12 | 80.49 | 18.26 | 4 | W. Yang, E. Hauksson, P. M. Shearer, Computing a large refined catalog of focal mechanisms for southern California (1981-2010): Temporal stability of the style of faulting. Bull. Seismol. Soc. Am. 102, 1179–1194 (2012).
1995 | 8 | 22 | 16 | 35 | 37.75 | 34.3613 | -118.665 | 11.87 | 1.88 | 315 | 21 | 130 | 93.05 | 74.07 | 76.14 | 4 | W. Yang, E. Hauksson, P. M. Shearer, Computing a large refined catalog of focal mechanisms for southern California (1981-2010): Temporal stability of the style of faulting. Bull. Seismol. Soc. Am. 102, 1179–1194 (2012).
1995 | 8 | 22 | 16 | 57 | 24.49 | 33.682 | -116.7215 | 15.82 | 2.15 | 132 | 86 | -164 | 40.85 | 74.04 | -4.16 | 4 | W. Yang, E. Hauksson, P. M. Shearer, Computing a large refined catalog of focal mechanisms for southern California (1981-2010): Temporal stability of the style of faulting. Bull. Seismol. Soc. Am. 102, 1179–1194 (2012).
1995 | 8 | 22 | 17 | 14 | 25.46 | 33.1703 | -115.6052 | 6.03 | 2.6 | 324 | 76 | -165 | 230.29 | 75.46 | -14.47 | 4 | W. Yang, E. Hauksson, P. M. Shearer, Computing a large refined catalog of focal mechanisms for southern California (1981-2010): Temporal stability of the style of faulting. Bull. Seismol. Soc. Am. 102, 1179–1194 (2012).
1995 | 8 | 23 | 7 | 57 | 25.42 | 35.773 | -117.655 | 7.57 | 3.39 | 112 | 88 | -177 | 21.9 | 87 | -2 | 4 | W. Yang, E. Hauksson, P. M. Shearer, Computing a large refined catalog of focal mechanisms for southern California (1981-2010): Temporal stability of the style of faulting. Bull. Seismol. Soc. Am. 102, 1179–1194 (2012).
1995 | 8 | 23 | 17 | 34 | 43.8 | 35.7882 | -117.6578 | 9.43 | 1.51 | 195 | 42 | -93 | 19.03 | 48.07 | -87.3 | 4 | W. Yang, E. Hauksson, P. M. Shearer, Computing a large refined catalog of focal mechanisms for southern California (1981-2010): Temporal stability of the style of faulting. Bull. Seismol. Soc. Am. 102, 1179–1194 (2012).
1995 | 8 | 23 | 17 | 35 | 2.55 | 35.786 | -117.654 | 8.07 | 2.24 | 18 | 52 | -90 | 198 | 38 | -90 | 4 | W. Yang, E. Hauksson, P. M. Shearer, Computing a large refined catalog of focal mechanisms for southern California (1981-2010): Temporal stability of the style of faulting. Bull. Seismol. Soc. Am. 102, 1179–1194 (2012).
1995 | 8 | 23 | 18 | 28 | 52.21 | 35.786 | -117.6543 | 8.09 | 1.59 | 28 | 46 | -88 | 205.12 | 44.04 | -92.07 | 4 | W. Yang, E. Hauksson, P. M. Shearer, Computing a large refined catalog of focal mechanisms for southern California (1981-2010): Temporal stability of the style of faulting. Bull. Seismol. Soc. Am. 102, 1179–1194 (2012).
1995 | 8 | 23 | 20 | 4 | 49.79 | 35.7857 | -117.6537 | 7.88 | 2.24 | 191 | 49 | -100 | 26.04 | 41.99 | -78.7 | 4 | W. Yang, E. Hauksson, P. M. Shearer, Computing a large refined catalog of focal mechanisms for southern California (1981-2010): Temporal stability of the style of faulting. Bull. Seismol. Soc. Am. 102, 1179–1194 (2012).
1995 | 8 | 24 | 0 | 0 | 0 | 77.1 | -106.18 | 18 | 4.6 | 215 | 87 | 35 | 122.9 | 55.05 | 176.34 | 15 | S. Mazzotti, J. Townend, State of stress in central and eastern North American seismic zones. Lithosphere. 2, 76–83 (2010).
1995 | 8 | 24 | 5 | 3 | 54.44 | 34.31 | -118.4383 | 7.03 | 1.28 | 232 | 36 | 103 | 36.07 | 55.06 | 80.72 | 4 | W. Yang, E. Hauksson, P. M. Shearer, Computing a large refined catalog of focal mechanisms for southern California (1981-2010): Temporal stability of the style of faulting. Bull. Seismol. Soc. Am. 102, 1179–1194 (2012).
1995 | 8 | 24 | 9 | 2 | 0.78 | 35.757 | -117.6445 | 5.25 | 2.34 | 343 | 78 | 179 | 73.21 | 89.02 | 12 | 4 | W. Yang, E. Hauksson, P. M. Shearer, Computing a large refined catalog of focal mechanisms for southern California (1981-2010): Temporal stability of the style of faulting. Bull. Seismol. Soc. Am. 102, 1179–1194 (2012).
1995 | 8 | 24 | 10 | 47 | 47.37 | 35.7665 | -117.6497 | 5.3 | 1.85 | 320 | 43 | -93 | 144.1 | 47.07 | -87.21 | 4 | W. Yang, E. Hauksson, P. M. Shearer, Computing a large refined catalog of focal mechanisms for southern California (1981-2010): Temporal stability of the style of faulting. Bull. Seismol. Soc. Am. 102, 1179–1194 (2012).
1995 | 8 | 25 | 1 | 47 | 44.88 | 35.324 | -118.551 | 3.63 | 1.99 | 285 | 72 | 176 | 16.24 | 86.2 | 18.04 | 4 | W. Yang, E. Hauksson, P. M. Shearer, Computing a large refined catalog of focal mechanisms for southern California (1981-2010): Temporal stability of the style of faulting. Bull. Seismol. Soc. Am. 102, 1179–1194 (2012).
1995 | 8 | 25 | 2 | 59 | 34.72 | 35.0233 | -116.9618 | 8.19 | 3.46 | 334 | 70 | 163 | 69.97 | 74.05 | 20.84 | 4 | W. Yang, E. Hauksson, P. M. Shearer, Computing a large refined catalog of focal mechanisms for southern California (1981-2010): Temporal stability of the style of faulting. Bull. Seismol. Soc. Am. 102, 1179–1194 (2012).
1995 | 8 | 25 | 3 | 7 | 50.84 | 35.7728 | -117.6655 | 9.03 | 1.71 | 148 | 74 | -160 | 52.27 | 70.81 | -16.97 | 4 | W. Yang, E. Hauksson, P. M. Shearer, Computing a large refined catalog of focal mechanisms for southern California (1981-2010): Temporal stability of the style of faulting. Bull. Seismol. Soc. Am. 102, 1179–1194 (2012).
1995 | 8 | 25 | 10 | 48 | 52.56 | 35.7835 | -117.6645 | 7.11 | 1.8 | 196 | 52 | -104 | 38.05 | 40.13 | -72.8 | 4 | W. Yang, E. Hauksson, P. M. Shearer, Computing a large refined catalog of focal mechanisms for southern California (1981-2010): Temporal stability of the style of faulting. Bull. Seismol. Soc. Am. 102, 1179–1194 (2012).
1995 | 8 | 25 | 19 | 37 | 46.23 | 34.3492 | -118.3115 | 7.85 | 3.37 | 297 | 62 | 110 | 79.21 | 33.93 | 57.25 | 4 | W. Yang, E. Hauksson, P. M. Shearer, Computing a large refined catalog of focal mechanisms for southern California (1981-2010): Temporal stability of the style of faulting. Bull. Seismol. Soc. Am. 102, 1179–1194 (2012).
1995 | 8 | 25 | 23 | 50 | 12.04 | 34.3493 | -118.3097 | 8 | 3.32 | 305 | 63 | 108 | 89.41 | 32.07 | 58.76 | 4 | W. Yang, E. Hauksson, P. M. Shearer, Computing a large refined catalog of focal mechanisms for southern California (1981-2010): Temporal stability of the style of faulting. Bull. Seismol. Soc. Am. 102, 1179–1194 (2012).
1995 | 8 | 26 | 0 | 16 | 45.62 | 34.3478 | -118.3085 | 7.96 | 1.99 | 111 | 38 | 91 | 289.73 | 52.01 | 89.22 | 4 | W. Yang, E. Hauksson, P. M. Shearer, Computing a large refined catalog of focal mechanisms for southern California (1981-2010): Temporal stability of the style of faulting. Bull. Seismol. Soc. Am. 102, 1179–1194 (2012).
1995 | 8 | 26 | 5 | 10 | 22.68 | 35.7657 | -117.6675 | 9.14 | 1.27 | 192 | 60 | -97 | 25.8 | 30.73 | -78.08 | 4 | W. Yang, E. Hauksson, P. M. Shearer, Computing a large refined catalog of focal mechanisms for southern California (1981-2010): Temporal stability of the style of faulting. Bull. Seismol. Soc. Am. 102, 1179–1194 (2012).
1995 | 8 | 26 | 6 | 41 | 32.89 | 34.3003 | -118.4657 | 9 | 2.93 | 333 | 84 | 137 | 68.57 | 47.29 | 8.18 | 4 | W. Yang, E. Hauksson, P. M. Shearer, Computing a large refined catalog of focal mechanisms for southern California (1981-2010): Temporal stability of the style of faulting. Bull. Seismol. Soc. Am. 102, 1179–1194 (2012).
1995 | 8 | 26 | 7 | 44 | 58.32 | 34.3477 | -118.3092 | 7.87 | 2.17 | 292 | 52 | 99 | 97.57 | 38.89 | 78.68 | 4 | W. Yang, E. Hauksson, P. M. Shearer, Computing a large refined catalog of focal mechanisms for southern California (1981-2010): Temporal stability of the style of faulting. Bull. Seismol. Soc. Am. 102, 1179–1194 (2012).
1995 | 8 | 26 | 8 | 41 | 26.33 | 34.3475 | -118.3088 | 7.87 | 1.79 | 296 | 52 | 110 | 85.41 | 42.23 | 66.36 | 4 | W. Yang, E. Hauksson, P. M. Shearer, Computing a large refined catalog of focal mechanisms for southern California (1981-2010): Temporal stability of the style of faulting. Bull. Seismol. Soc. Am. 102, 1179–1194 (2012).
1995 | 8 | 26 | 10 | 12 | 5.46 | 32.9348 | -116.2242 | 8.81 | 1.8 | 136 | 56 | 146 | 246.67 | 62.38 | 39.13 | 4 | W. Yang, E. Hauksson, P. M. Shearer, Computing a large refined catalog of focal mechanisms for southern California (1981-2010): Temporal stability of the style of faulting. Bull. Seismol. Soc. Am. 102, 1179–1194 (2012).
1995 | 8 | 26 | 11 | 41 | 37.18 | 34.1197 | -116.9073 | 6.31 | 1.96 | 117 | 54 | 145 | 229.37 | 62.35 | 41.57 | 4 | W. Yang, E. Hauksson, P. M. Shearer, Computing a large refined catalog of focal mechanisms for southern California (1981-2010): Temporal stability of the style of faulting. Bull. Seismol. Soc. Am. 102, 1179–1194 (2012).
1995 | 8 | 26 | 12 | 46 | 1.12 | 35.7482 | -117.6863 | 7.78 | 1.6 | 192 | 49 | -100 | 27.04 | 41.99 | -78.7 | 4 | W. Yang, E. Hauksson, P. M. Shearer, Computing a large refined catalog of focal mechanisms for southern California (1981-2010): Temporal stability of the style of faulting. Bull. Seismol. Soc. Am. 102, 1179–1194 (2012).
1995 | 8 | 26 | 13 | 20 | 36.43 | 33.9867 | -116.5693 | 8.79 | 2.06 | 268 | 73 | 169 | 1.25 | 79.49 | 17.3 | 4 | W. Yang, E. Hauksson, P. M. Shearer, Computing a large refined catalog of focal mechanisms for southern California (1981-2010): Temporal stability of the style of faulting. Bull. Seismol. Soc. Am. 102, 1179–1194 (2012).
1995 | 8 | 26 | 22 | 31 | 44.44 | 35.748 | -117.6413 | 8.08 | 1.74 | 353 | 55 | -111 | 206.79 | 40.12 | -62.9 | 4 | W. Yang, E. Hauksson, P. M. Shearer, Computing a large refined catalog of focal mechanisms for southern California (1981-2010): Temporal stability of the style of faulting. Bull. Seismol. Soc. Am. 102, 1179–1194 (2012).
1995 | 8 | 27 | 10 | 13 | 48.24 | 35.7888 | -117.6643 | 6.37 | 1.97 | 58 | 41 | -49 | 188.96 | 60.32 | -119.7 | 4 | W. Yang, E. Hauksson, P. M. Shearer, Computing a large refined catalog of focal mechanisms for southern California (1981-2010): Temporal stability of the style of faulting. Bull. Seismol. Soc. Am. 102, 1179–1194 (2012).
1995 | 8 | 27 | 18 | 32 | 48.54 | 35.7745 | -117.6547 | 7.51 | 2.92 | 119 | 74 | -155 | 21.68 | 66.03 | -17.56 | 4 | W. Yang, E. Hauksson, P. M. Shearer, Computing a large refined catalog of focal mechanisms for southern California (1981-2010): Temporal stability of the style of faulting. Bull. Seismol. Soc. Am. 102, 1179–1194 (2012).
1995 | 8 | 28 | 10 | 46 | 12 | 26.092 | -110.284 | 12.2 | 6.6 | 311 | 78 | 173 | 42.46 | 83.15 | 12.09 | 16 | Focal mechanisms from U.S. Geological Survey Advanced National Seismic System (ANSS) Comprehensive Catalog of Earthquake Events and Products, https://www.sciencebase.gov/catalog/item/52eab950e4b0444d1ce67917
1995 | 8 | 29 | 2 | 54 | 15.26 | 35.8038 | -117.7413 | 6.01 | 2.3 | 330 | 83 | -163 | 237.87 | 73.13 | -7.32 | 4 | W. Yang, E. Hauksson, P. M. Shearer, Computing a large refined catalog of focal mechanisms for southern California (1981-2010): Temporal stability of the style of faulting. Bull. Seismol. Soc. Am. 102, 1179–1194 (2012).
1995 | 8 | 29 | 15 | 41 | 58.41 | 35.7857 | -117.6653 | 6.94 | 2.38 | 335 | 86 | 175 | 65.35 | 85.01 | 4.02 | 4 | W. Yang, E. Hauksson, P. M. Shearer, Computing a large refined catalog of focal mechanisms for southern California (1981-2010): Temporal stability of the style of faulting. Bull. Seismol. Soc. Am. 102, 1179–1194 (2012).
1995 | 8 | 29 | 19 | 11 | 13.81 | 33.5152 | -116.5612 | 6.93 | 2.27 | 350 | 84 | -177 | 259.69 | 87.02 | -6.01 | 4 | W. Yang, E. Hauksson, P. M. Shearer, Computing a large refined catalog of focal mechanisms for southern California (1981-2010): Temporal stability of the style of faulting. Bull. Seismol. Soc. Am. 102, 1179–1194 (2012).
1995 | 8 | 29 | 23 | 8 | 58 | 36.6893 | -121.319 | 5.665 | 3.5 | 50 | 40 | 10 | 312.31 | 83.59 | 129.57 | 17 | Moment tensors from U.S. Geological Survey Advanced National Seismic System (ANSS) Comprehensive Catalog of Earthquake Events and Products, https://www.sciencebase.gov/catalog/item/52eab950e4b0444d1ce67917
1995 | 8 | 30 | 18 | 15 | 42.79 | 35.767 | -117.6467 | 4.52 | 2.29 | 131 | 71 | -174 | 39.04 | 84.33 | -19.1 | 4 | W. Yang, E. Hauksson, P. M. Shearer, Computing a large refined catalog of focal mechanisms for southern California (1981-2010): Temporal stability of the style of faulting. Bull. Seismol. Soc. Am. 102, 1179–1194 (2012).
1995 | 8 | 31 | 1 | 58 | 58.63 | 35.7867 | -117.6438 | 8.05 | 3.85 | 0 | 64 | -164 | 262.84 | 75.66 | -26.9 | 4 | W. Yang, E. Hauksson, P. M. Shearer, Computing a large refined catalog of focal mechanisms for southern California (1981-2010): Temporal stability of the style of faulting. Bull. Seismol. Soc. Am. 102, 1179–1194 (2012).
1995 | 8 | 31 | 6 | 8 | 11 | 35.0167 | -119.0022 | 9.39 | 3.04 | 74 | 35 | 60 | 289.18 | 60.22 | 109.3 | 4 | W. Yang, E. Hauksson, P. M. Shearer, Computing a large refined catalog of focal mechanisms for southern California (1981-2010): Temporal stability of the style of faulting. Bull. Seismol. Soc. Am. 102, 1179–1194 (2012).
1995 | 8 | 31 | 8 | 20 | 54 | 69.59 | -147.73 | 24.9 | 5.1 | 117 | 87 | 134 | 210.1 | 44.08 | 4.31 | 1 | International Seismological Centre (ISC) Bulletin (http://www.isc.ac.uk/iscbulletin/search/fmechanisms/)
1995 | 8 | 31 | 11 | 42 | 58.96 | 34.3742 | -116.4562 | 5.13 | 2.98 | 182 | 82 | -167 | 90.16 | 77.13 | -8.21 | 4 | W. Yang, E. Hauksson, P. M. Shearer, Computing a large refined catalog of focal mechanisms for southern California (1981-2010): Temporal stability of the style of faulting. Bull. Seismol. Soc. Am. 102, 1179–1194 (2012).
1995 | 8 | 31 | 12 | 12 | 9.75 | 35.4055 | -117.753 | 9.38 | 2.12 | 131 | 81 | 158 | 224.62 | 68.28 | 9.69 | 4 | W. Yang, E. Hauksson, P. M. Shearer, Computing a large refined catalog of focal mechanisms for southern California (1981-2010): Temporal stability of the style of faulting. Bull. Seismol. Soc. Am. 102, 1179–1194 (2012).
1995 | 8 | 31 | 14 | 56 | 40.32 | 35.7668 | -117.6647 | 8.23 | 1.88 | 187 | 62 | -101 | 29.49 | 29.92 | -70.26 | 4 | W. Yang, E. Hauksson, P. M. Shearer, Computing a large refined catalog of focal mechanisms for southern California (1981-2010): Temporal stability of the style of faulting. Bull. Seismol. Soc. Am. 102, 1179–1194 (2012).
1995 | 9 | 1 | 8 | 50 | 24.44 | 33.9772 | -117.2158 | 13.35 | 2.05 | 195 | 62 | -91 | 17.13 | 28.02 | -88.12 | 4 | W. Yang, E. Hauksson, P. M. Shearer, Computing a large refined catalog of focal mechanisms for southern California (1981-2010): Temporal stability of the style of faulting. Bull. Seismol. Soc. Am. 102, 1179–1194 (2012).
1995 | 9 | 1 | 22 | 33 | 11.15 | 33.35 | -116.4272 | 12.25 | 2.6 | 146 | 79 | -163 | 52.66 | 73.32 | -11.49 | 4 | W. Yang, E. Hauksson, P. M. Shearer, Computing a large refined catalog of focal mechanisms for southern California (1981-2010): Temporal stability of the style of faulting. Bull. Seismol. Soc. Am. 102, 1179–1194 (2012).
1995 | 9 | 2 | 11 | 4 | 0.12 | 34.2047 | -118.5608 | 16.28 | 2.55 | 86 | 20 | 89 | 267.06 | 70 | 90.36 | 4 | W. Yang, E. Hauksson, P. M. Shearer, Computing a large refined catalog of focal mechanisms for southern California (1981-2010): Temporal stability of the style of faulting. Bull. Seismol. Soc. Am. 102, 1179–1194 (2012).
1995 | 9 | 2 | 18 | 55 | 19.16 | 34.151 | -117.7163 | 9.23 | 2.03 | 85 | 35 | 108 | 243.36 | 56.94 | 77.79 | 4 | W. Yang, E. Hauksson, P. M. Shearer, Computing a large refined catalog of focal mechanisms for southern California (1981-2010): Temporal stability of the style of faulting. Bull. Seismol. Soc. Am. 102, 1179–1194 (2012).
1995 | 9 | 3 | 5 | 3 | 2.04 | 33.9065 | -116.8258 | 17.8 | 2.51 | 355 | 41 | -105 | 194.55 | 50.68 | -77.32 | 4 | W. Yang, E. Hauksson, P. M. Shearer, Computing a large refined catalog of focal mechanisms for southern California (1981-2010): Temporal stability of the style of faulting. Bull. Seismol. Soc. Am. 102, 1179–1194 (2012).
1995 | 9 | 3 | 13 | 33 | 43.32 | 35.7417 | -117.8777 | 6.76 | 2.77 | 170 | 79 | 172 | 261.54 | 82.15 | 11.11 | 4 | W. Yang, E. Hauksson, P. M. Shearer, Computing a large refined catalog of focal mechanisms for southern California (1981-2010): Temporal stability of the style of faulting. Bull. Seismol. Soc. Am. 102, 1179–1194 (2012).
1995 | 9 | 3 | 13 | 53 | 32.95 | 35.7415 | -117.8778 | 6.93 | 1.77 | 166 | 68 | 170 | 259.78 | 80.73 | 22.31 | 4 | W. Yang, E. Hauksson, P. M. Shearer, Computing a large refined catalog of focal mechanisms for southern California (1981-2010): Temporal stability of the style of faulting. Bull. Seismol. Soc. Am. 102, 1179–1194 (2012).
1995 | 9 | 3 | 16 | 5 | 52.34 | 35.7732 | -117.6428 | 4.58 | 2.79 | 339 | 68 | -176 | 247.5 | 86.29 | -22.05 | 4 | W. Yang, E. Hauksson, P. M. Shearer, Computing a large refined catalog of focal mechanisms for southern California (1981-2010): Temporal stability of the style of faulting. Bull. Seismol. Soc. Am. 102, 1179–1194 (2012).
1995 | 9 | 3 | 18 | 11 | 59.73 | 35.781 | -117.6697 | 8.32 | 3.25 | 164 | 88 | -169 | 73.61 | 79.01 | -2.04 | 4 | W. Yang, E. Hauksson, P. M. Shearer, Computing a large refined catalog of focal mechanisms for southern California (1981-2010): Temporal stability of the style of faulting. Bull. Seismol. Soc. Am. 102, 1179–1194 (2012).
1995 | 9 | 4 | 14 | 16 | 18 | 38.683 | -122.7435 | 6.576 | 4.8 | 60 | 85 | 40 | 325.82 | 50.18 | 173.48 | 17 | Moment tensors from U.S. Geological Survey Advanced National Seismic System (ANSS) Comprehensive Catalog of Earthquake Events and Products, https://www.sciencebase.gov/catalog/item/52eab950e4b0444d1ce67917
1995 | 9 | 5 | 5 | 37 | 13.59 | 34.1823 | -116.8167 | 7.74 | 2 | 117 | 86 | 174 | 207.42 | 84.01 | 4.02 | 4 | W. Yang, E. Hauksson, P. M. Shearer, Computing a large refined catalog of focal mechanisms for southern California (1981-2010): Temporal stability of the style of faulting. Bull. Seismol. Soc. Am. 102, 1179–1194 (2012).
1995 | 9 | 5 | 7 | 32 | 23.13 | 35.7642 | -117.6897 | 6.75 | 2.31 | 142 | 73 | -165 | 47.52 | 75.67 | -17.56 | 4 | W. Yang, E. Hauksson, P. M. Shearer, Computing a large refined catalog of focal mechanisms for southern California (1981-2010): Temporal stability of the style of faulting. Bull. Seismol. Soc. Am. 102, 1179–1194 (2012).
1995 | 9 | 5 | 20 | 32 | 45.97 | 34.1958 | -116.4345 | 4.12 | 2.42 | 345 | 62 | -172 | 251.23 | 82.94 | -28.23 | 4 | W. Yang, E. Hauksson, P. M. Shearer, Computing a large refined catalog of focal mechanisms for southern California (1981-2010): Temporal stability of the style of faulting. Bull. Seismol. Soc. Am. 102, 1179–1194 (2012).
1995 | 9 | 5 | 21 | 47 | 51.98 | 34.1803 | -116.4277 | 3.41 | 3.01 | 345 | 79 | 179 | 75.19 | 89.02 | 11 | 4 | W. Yang, E. Hauksson, P. M. Shearer, Computing a large refined catalog of focal mechanisms for southern California (1981-2010): Temporal stability of the style of faulting. Bull. Seismol. Soc. Am. 102, 1179–1194 (2012).
1995 | 9 | 6 | 16 | 14 | 14.95 | 35.773 | -117.652 | 5.45 | 2.32 | 174 | 52 | -103 | 14.56 | 39.84 | -73.94 | 4 | W. Yang, E. Hauksson, P. M. Shearer, Computing a large refined catalog of focal mechanisms for southern California (1981-2010): Temporal stability of the style of faulting. Bull. Seismol. Soc. Am. 102, 1179–1194 (2012).
1995 | 9 | 6 | 18 | 12 | 7.42 | 33.9477 | -118.5242 | 12.52 | 2.47 | 107 | 30 | 78 | 300.79 | 60.72 | 96.84 | 4 | W. Yang, E. Hauksson, P. M. Shearer, Computing a large refined catalog of focal mechanisms for southern California (1981-2010): Temporal stability of the style of faulting. Bull. Seismol. Soc. Am. 102, 1179–1194 (2012).
1995 | 9 | 6 | 18 | 35 | 50.85 | 34.1425 | -116.976 | 5.77 | 1.72 | 318 | 56 | -133 | 197.05 | 52.68 | -44.68 | 4 | W. Yang, E. Hauksson, P. M. Shearer, Computing a large refined catalog of focal mechanisms for southern California (1981-2010): Temporal stability of the style of faulting. Bull. Seismol. Soc. Am. 102, 1179–1194 (2012).
1995 | 9 | 6 | 22 | 48 | 50 | 14.943 | -94.253 | 12.4 | 6 | 297 | 19 | 82 | 125.45 | 71.19 | 92.74 | 16 | Focal mechanisms from U.S. Geological Survey Advanced National Seismic System (ANSS) Comprehensive Catalog of Earthquake Events and Products, https://www.sciencebase.gov/catalog/item/52eab950e4b0444d1ce67917
1995 | 9 | 7 | 3 | 58 | 45.44 | 34.955 | -119.1102 | 18 | 2.54 | 80 | 28 | 92 | 257.74 | 62.02 | 88.94 | 4 | W. Yang, E. Hauksson, P. M. Shearer, Computing a large refined catalog of focal mechanisms for southern California (1981-2010): Temporal stability of the style of faulting. Bull. Seismol. Soc. Am. 102, 1179–1194 (2012).
1995 | 9 | 8 | 10 | 5 | 28.5 | 34.2737 | -118.4693 | 9.77 | 1.97 | 161 | 85 | 173 | 251.61 | 83.03 | 5.04 | 4 | W. Yang, E. Hauksson, P. M. Shearer, Computing a large refined catalog of focal mechanisms for southern California (1981-2010): Temporal stability of the style of faulting. Bull. Seismol. Soc. Am. 102, 1179–1194 (2012).
1995 | 9 | 8 | 17 | 25 | 47 | 14.873 | -94.261 | 17.5 | 5.3 | 108 | 51 | -136 | 346.71 | 57.33 | -48.38 | 16 | Focal mechanisms from U.S. Geological Survey Advanced National Seismic System (ANSS) Comprehensive Catalog of Earthquake Events and Products, https://www.sciencebase.gov/catalog/item/52eab950e4b0444d1ce67917
1995 | 9 | 9 | 7 | 35 | 45.88 | 35.7748 | -117.6533 | 5.62 | 1.93 | 180 | 63 | -116 | 47.05 | 36.79 | -49.29 | 4 | W. Yang, E. Hauksson, P. M. Shearer, Computing a large refined catalog of focal mechanisms for southern California (1981-2010): Temporal stability of the style of faulting. Bull. Seismol. Soc. Am. 102, 1179–1194 (2012).
1995 | 9 | 9 | 8 | 8 | 15.91 | 34.1618 | -116.4332 | 10.26 | 3.48 | 13 | 46 | -130 | 243.38 | 56.56 | -56.35 | 4 | W. Yang, E. Hauksson, P. M. Shearer, Computing a large refined catalog of focal mechanisms for southern California (1981-2010): Temporal stability of the style of faulting. Bull. Seismol. Soc. Am. 102, 1179–1194 (2012).
1995 | 9 | 10 | 6 | 3 | 2 | 15.17 | -94.28 | 18.7 | 5.4 | 122 | 75 | 95 | 283.32 | 15.79 | 71.98 | 1 | International Seismological Centre (ISC) Bulletin (http://www.isc.ac.uk/iscbulletin/search/fmechanisms/)
1995 | 9 | 10 | 12 | 51 | 32.85 | 35.7738 | -117.6527 | 5.48 | 2.03 | 184 | 57 | -112 | 40.57 | 38.96 | -60.02 | 4 | W. Yang, E. Hauksson, P. M. Shearer, Computing a large refined catalog of focal mechanisms for southern California (1981-2010): Temporal stability of the style of faulting. Bull. Seismol. Soc. Am. 102, 1179–1194 (2012).
1995 | 9 | 10 | 23 | 22 | 14.65 | 34.3285 | -118.4983 | 5.46 | 1.9 | 327 | 67 | 112 | 101.04 | 31.41 | 48.57 | 4 | W. Yang, E. Hauksson, P. M. Shearer, Computing a large refined catalog of focal mechanisms for southern California (1981-2010): Temporal stability of the style of faulting. Bull. Seismol. Soc. Am. 102, 1179–1194 (2012).
1995 | 9 | 11 | 0 | 55 | 53.93 | 34.3825 | -118.6222 | 11.82 | 1.71 | 327 | 41 | 157 | 74.76 | 75.15 | 51.33 | 4 | W. Yang, E. Hauksson, P. M. Shearer, Computing a large refined catalog of focal mechanisms for southern California (1981-2010): Temporal stability of the style of faulting. Bull. Seismol. Soc. Am. 102, 1179–1194 (2012).
1995 | 9 | 11 | 14 | 19 | 2 | 40.391 | -125.723 | 13.7 | 3.7 | 89 | 80 | -173 | 357.78 | 83.11 | -10.07 | 1 | International Seismological Centre (ISC) Bulletin (http://www.isc.ac.uk/iscbulletin/search/fmechanisms/)
1995 | 9 | 11 | 18 | 37 | 23.58 | 35.7852 | -117.6615 | 6.83 | 4.24 | 158 | 45 | -153 | 48.19 | 71.28 | -48.3 | 4 | W. Yang, E. Hauksson, P. M. Shearer, Computing a large refined catalog of focal mechanisms for southern California (1981-2010): Temporal stability of the style of faulting. Bull. Seismol. Soc. Am. 102, 1179–1194 (2012).
1995 | 9 | 12 | 22 | 44 | 0 | 51.143 | -131.2 | 9 | 5.2 | 333 | 86 | 216 | 240.1 | 54.1 | -4.94 | 6 | J. Braunmiller, J. Nábělek, J. Geophys. Res. Solid Earth 107(B10), ETG 1–25 (2002), doi:10.1029/2001jb000220.
1995 | 9 | 13 | 6 | 4 | 59.99 | 35.7862 | -117.6645 | 7.21 | 1.73 | 171 | 59 | -121 | 40.4 | 42.72 | -49.4 | 4 | W. Yang, E. Hauksson, P. M. Shearer, Computing a large refined catalog of focal mechanisms for southern California (1981-2010): Temporal stability of the style of faulting. Bull. Seismol. Soc. Am. 102, 1179–1194 (2012).
1995 | 9 | 13 | 6 | 56 | 33.67 | 34.2453 | -117.0872 | 6.95 | 2.07 | 108 | 88 | -176 | 17.86 | 86 | -2 | 4 | W. Yang, E. Hauksson, P. M. Shearer, Computing a large refined catalog of focal mechanisms for southern California (1981-2010): Temporal stability of the style of faulting. Bull. Seismol. Soc. Am. 102, 1179–1194 (2012).
1995 | 9 | 13 | 7 | 59 | 0 | 51.312 | -130.9 | 9 | 5.3 | 148 | 90 | 155 | 238 | 65 | 0 | 6 | J. Braunmiller, J. Nábělek, J. Geophys. Res. Solid Earth 107(B10), ETG 1–25 (2002), doi:10.1029/2001jb000220.
1995 | 9 | 13 | 11 | 19 | 0 | 51.092 | -131.034 | 9 | 4.8 | 148 | 87 | 151 | 239.66 | 61.04 | 3.43 | 6 | J. Braunmiller, J. Nábělek, J. Geophys. Res. Solid Earth 107(B10), ETG 1–25 (2002), doi:10.1029/2001jb000220.
1995 | 9 | 13 | 14 | 2 | 52.5 | 35.7842 | -117.6645 | 7.14 | 2.04 | 179 | 55 | -118 | 41.83 | 43.68 | -56.16 | 4 | W. Yang, E. Hauksson, P. M. Shearer, Computing a large refined catalog of focal mechanisms for southern California (1981-2010): Temporal stability of the style of faulting. Bull. Seismol. Soc. Am. 102, 1179–1194 (2012).
1995 | 9 | 13 | 20 | 36 | 46 | 37.097 | -121.514 | 8 | 4.3 | 59 | 72 | 23 | 321.53 | 68.19 | 160.56 | 1 | International Seismological Centre (ISC) Bulletin (http://www.isc.ac.uk/iscbulletin/search/fmechanisms/)
1995 | 9 | 14 | 7 | 29 | 52.33 | 32.8162 | -115.6877 | 12.04 | 2.85 | 114 | 78 | -159 | 19.44 | 69.48 | -12.83 | 4 | W. Yang, E. Hauksson, P. M. Shearer, Computing a large refined catalog of focal mechanisms for southern California (1981-2010): Temporal stability of the style of faulting. Bull. Seismol. Soc. Am. 102, 1179–1194 (2012).
1995 | 9 | 14 | 8 | 22 | 57 | 37.1072 | -121.5172 | 7.207 | 3.7 | 235 | 80 | 0 | 145 | 90 | -170 | 17 | Moment tensors from U.S. Geological Survey Advanced National Seismic System (ANSS) Comprehensive Catalog of Earthquake Events and Products, https://www.sciencebase.gov/catalog/item/52eab950e4b0444d1ce67917
1995 | 9 | 14 | 14 | 4 | 31 | 16.779 | -98.597 | 23 | 7.4 | 295 | 13 | 91 | 113.97 | 77 | 89.77 | 17 | Moment tensors from U.S. Geological Survey Advanced National Seismic System (ANSS) Comprehensive Catalog of Earthquake Events and Products, https://www.sciencebase.gov/catalog/item/52eab950e4b0444d1ce67917
1995 | 9 | 16 | 4 | 43 | 46.32 | 34.0452 | -116.3183 | 10.8 | 2.04 | 189 | 78 | 176 | 279.83 | 86.09 | 12.03 | 4 | W. Yang, E. Hauksson, P. M. Shearer, Computing a large refined catalog of focal mechanisms for southern California (1981-2010): Temporal stability of the style of faulting. Bull. Seismol. Soc. Am. 102, 1179–1194 (2012).
1995 | 9 | 16 | 4 | 56 | 24.87 | 34.1648 | -116.4292 | 10.28 | 2.28 | 150 | 73 | 179 | 240.29 | 89.04 | 17 | 4 | W. Yang, E. Hauksson, P. M. Shearer, Computing a large refined catalog of focal mechanisms for southern California (1981-2010): Temporal stability of the style of faulting. Bull. Seismol. Soc. Am. 102, 1179–1194 (2012).
1995 | 9 | 16 | 7 | 53 | 20.02 | 33.1687 | -115.643 | 3.75 | 2.94 | 9 | 60 | -175 | 276.5 | 85.67 | -30.09 | 4 | W. Yang, E. Hauksson, P. M. Shearer, Computing a large refined catalog of focal mechanisms for southern California (1981-2010): Temporal stability of the style of faulting. Bull. Seismol. Soc. Am. 102, 1179–1194 (2012).
1995 | 9 | 16 | 12 | 22 | 7.51 | 34.2837 | -118.4662 | 9.28 | 1.79 | 207 | 81 | -162 | 114.09 | 72.23 | -9.45 | 4 | W. Yang, E. Hauksson, P. M. Shearer, Computing a large refined catalog of focal mechanisms for southern California (1981-2010): Temporal stability of the style of faulting. Bull. Seismol. Soc. Am. 102, 1179–1194 (2012).
1995 | 9 | 16 | 12 | 31 | 22.48 | 34.2838 | -118.4667 | 9.36 | 1.75 | 345 | 66 | 137 | 95.77 | 51.46 | 31.33 | 4 | W. Yang, E. Hauksson, P. M. Shearer, Computing a large refined catalog of focal mechanisms for southern California (1981-2010): Temporal stability of the style of faulting. Bull. Seismol. Soc. Am. 102, 1179–1194 (2012).
1995 | 9 | 16 | 17 | 48 | 4.51 | 34.0342 | -116.3152 | 4.66 | 2.38 | 151 | 83 | 177 | 241.37 | 87.02 | 7.01 | 4 | W. Yang, E. Hauksson, P. M. Shearer, Computing a large refined catalog of focal mechanisms for southern California (1981-2010): Temporal stability of the style of faulting. Bull. Seismol. Soc. Am. 102, 1179–1194 (2012).
1995 | 9 | 16 | 21 | 8 | 8.17 | 35.758 | -117.6473 | 5.59 | 2.59 | 342 | 81 | 170 | 73.58 | 80.12 | 9.14 | 4 | W. Yang, E. Hauksson, P. M. Shearer, Computing a large refined catalog of focal mechanisms for southern California (1981-2010): Temporal stability of the style of faulting. Bull. Seismol. Soc. Am. 102, 1179–1194 (2012).
1995 | 9 | 16 | 23 | 13 | 36.97 | 35.7803 | -117.6543 | 8.15 | 2.2 | 180 | 54 | -117 | 40.92 | 43.88 | -58 | 4 | W. Yang, E. Hauksson, P. M. Shearer, Computing a large refined catalog of focal mechanisms for southern California (1981-2010): Temporal stability of the style of faulting. Bull. Seismol. Soc. Am. 102, 1179–1194 (2012).
1995 | 9 | 17 | 5 | 35 | 18.5 | 33.8677 | -117.042 | 13 | 2.16 | 125 | 54 | 130 | 250.01 | 51.7 | 48.5 | 4 | W. Yang, E. Hauksson, P. M. Shearer, Computing a large refined catalog of focal mechanisms for southern California (1981-2010): Temporal stability of the style of faulting. Bull. Seismol. Soc. Am. 102, 1179–1194 (2012).
1995 | 9 | 19 | 8 | 49 | 40.77 | 34.2677 | -118.6877 | 11.44 | 2.02 | 143 | 72 | -147 | 41.65 | 58.8 | -21.18 | 4 | W. Yang, E. Hauksson, P. M. Shearer, Computing a large refined catalog of focal mechanisms for southern California (1981-2010): Temporal stability of the style of faulting. Bull. Seismol. Soc. Am. 102, 1179–1194 (2012).
1995 | 9 | 19 | 9 | 33 | 0.66 | 34.5055 | -118.6805 | 15.85 | 1.78 | 78 | 78 | 60 | 328.2 | 32.1 | 156.97 | 4 | W. Yang, E. Hauksson, P. M. Shearer, Computing a large refined catalog of focal mechanisms for southern California (1981-2010): Temporal stability of the style of faulting. Bull. Seismol. Soc. Am. 102, 1179–1194 (2012).
1995 | 9 | 19 | 19 | 34 | 54.96 | 34.508 | -118.7927 | 6.89 | 2.33 | 313 | 78 | 130 | 56.92 | 41.47 | 18.3 | 4 | W. Yang, E. Hauksson, P. M. Shearer, Computing a large refined catalog of focal mechanisms for southern California (1981-2010): Temporal stability of the style of faulting. Bull. Seismol. Soc. Am. 102, 1179–1194 (2012).
1995 | 9 | 19 | 20 | 20 | 31.72 | 35.7828 | -117.6645 | 7.21 | 2.48 | 173 | 74 | -141 | 70.42 | 52.78 | -20.25 | 4 | W. Yang, E. Hauksson, P. M. Shearer, Computing a large refined catalog of focal mechanisms for southern California (1981-2010): Temporal stability of the style of faulting. Bull. Seismol. Soc. Am. 102, 1179–1194 (2012).
1995 | 9 | 20 | 7 | 13 | 12.35 | 34.2508 | -116.4368 | 4.88 | 2.22 | 315 | 68 | -170 | 221.22 | 80.73 | -22.31 | 4 | W. Yang, E. Hauksson, P. M. Shearer, Computing a large refined catalog of focal mechanisms for southern California (1981-2010): Temporal stability of the style of faulting. Bull. Seismol. Soc. Am. 102, 1179–1194 (2012).
1995 | 9 | 20 | 8 | 12 | 56.73 | 34.284 | -118.4428 | 9.86 | 1.63 | 322 | 81 | -160 | 228.74 | 70.26 | -9.57 | 4 | W. Yang, E. Hauksson, P. M. Shearer, Computing a large refined catalog of focal mechanisms for southern California (1981-2010): Temporal stability of the style of faulting. Bull. Seismol. Soc. Am. 102, 1179–1194 (2012).
1995 | 9 | 20 | 10 | 3 | 55.42 | 34.0248 | -117.0037 | 17.17 | 2.18 | 319 | 72 | -158 | 221.88 | 69.13 | -19.31 | 4 | W. Yang, E. Hauksson, P. M. Shearer, Computing a large refined catalog of focal mechanisms for southern California (1981-2010): Temporal stability of the style of faulting. Bull. Seismol. Soc. Am. 102, 1179–1194 (2012).
1995 | 9 | 20 | 23 | 27 | 0 | 35.76 | -117.64 | 8 | 5.4 | 149 | 87 | -171 | 58.53 | 81.01 | -3.04 | 18 | G. A. Ichinose, J. G. Anderson, K. D. Smith, Y. Zeng, Source parameters of eastern California and western Nevada earthquakes from regional moment tensor inversion. Bull. Seismol. Soc. Am. 93, 61–84 (2003).
1995 | 9 | 20 | 23 | 27 | 36 | 35.761 | -117.638 | 4.688 | 5.75 | 243 | 81 | -5 | 333.78 | 85.06 | -170.97 | 16 | Focal mechanisms from U.S. Geological Survey Advanced National Seismic System (ANSS) Comprehensive Catalog of Earthquake Events and Products, https://www.sciencebase.gov/catalog/item/52eab950e4b0444d1ce67917
1995 | 9 | 20 | 23 | 55 | 30.61 | 35.7715 | -117.6558 | 7.41 | 2.67 | 115 | 75 | 159 | 210.67 | 69.75 | 16.01 | 4 | W. Yang, E. Hauksson, P. M. Shearer, Computing a large refined catalog of focal mechanisms for southern California (1981-2010): Temporal stability of the style of faulting. Bull. Seismol. Soc. Am. 102, 1179–1194 (2012).
1995 | 9 | 21 | 0 | 16 | 42.64 | 35.7743 | -117.634 | 8.78 | 3.38 | 146 | 78 | -169 | 53.69 | 79.24 | -12.22 | 4 | W. Yang, E. Hauksson, P. M. Shearer, Computing a large refined catalog of focal mechanisms for southern California (1981-2010): Temporal stability of the style of faulting. Bull. Seismol. Soc. Am. 102, 1179–1194 (2012).
1995 | 9 | 21 | 0 | 45 | 15.25 | 35.752 | -117.6523 | 5.66 | 2.95 | 171 | 45 | -101 | 6.37 | 46.04 | -79.2 | 4 | W. Yang, E. Hauksson, P. M. Shearer, Computing a large refined catalog of focal mechanisms for southern California (1981-2010): Temporal stability of the style of faulting. Bull. Seismol. Soc. Am. 102, 1179–1194 (2012).
1995 | 9 | 21 | 0 | 46 | 34.99 | 35.7743 | -117.649 | 4.88 | 2.64 | 155 | 83 | -151 | 61.14 | 61.24 | -7.99 | 4 | W. Yang, E. Hauksson, P. M. Shearer, Computing a large refined catalog of focal mechanisms for southern California (1981-2010): Temporal stability of the style of faulting. Bull. Seismol. Soc. Am. 102, 1179–1194 (2012).
1995 | 9 | 21 | 1 | 6 | 3.31 | 35.7458 | -117.634 | 9.58 | 2.93 | 344 | 78 | 175 | 75.04 | 85.11 | 12.04 | 4 | W. Yang, E. Hauksson, P. M. Shearer, Computing a large refined catalog of focal mechanisms for southern California (1981-2010): Temporal stability of the style of faulting. Bull. Seismol. Soc. Am. 102, 1179–1194 (2012).
1995 | 9 | 21 | 1 | 13 | 3.88 | 35.7465 | -117.6407 | 6.09 | 3.07 | 348 | 81 | -179 | 257.84 | 89.01 | -9 | 4 | W. Yang, E. Hauksson, P. M. Shearer, Computing a large refined catalog of focal mechanisms for southern California (1981-2010): Temporal stability of the style of faulting. Bull. Seismol. Soc. Am. 102, 1179–1194 (2012).
1995 | 9 | 21 | 1 | 40 | 9.11 | 35.7508 | -117.638 | 9.46 | 1.5 | 13 | 50 | -91 | 194.56 | 40.01 | -88.81 | 4 | W. Yang, E. Hauksson, P. M. Shearer, Computing a large refined catalog of focal mechanisms for southern California (1981-2010): Temporal stability of the style of faulting. Bull. Seismol. Soc. Am. 102, 1179–1194 (2012).
1995 | 9 | 21 | 2 | 13 | 39.13 | 35.7412 | -117.6443 | 5.31 | 2.79 | 199 | 59 | -127 | 74.65 | 46.8 | -44.95 | 4 | W. Yang, E. Hauksson, P. M. Shearer, Computing a large refined catalog of focal mechanisms for southern California (1981-2010): Temporal stability of the style of faulting. Bull. Seismol. Soc. Am. 102, 1179–1194 (2012).
1995 | 9 | 21 | 2 | 16 | 34.79 | 35.7675 | -117.651 | 5.42 | 3.15 | 308 | 80 | -171 | 216.42 | 81.14 | -10.12 | 4 | W. Yang, E. Hauksson, P. M. Shearer, Computing a large refined catalog of focal mechanisms for southern California (1981-2010): Temporal stability of the style of faulting. Bull. Seismol. Soc. Am. 102, 1179–1194 (2012).
1995 | 9 | 21 | 2 | 51 | 24.63 | 35.7548 | -117.639 | 4.28 | 2.2 | 134 | 69 | -161 | 36.97 | 72.31 | -22.1 | 4 | W. Yang, E. Hauksson, P. M. Shearer, Computing a large refined catalog of focal mechanisms for southern California (1981-2010): Temporal stability of the style of faulting. Bull. Seismol. Soc. Am. 102, 1179–1194 (2012).
1995 | 9 | 21 | 2 | 52 | 59.59 | 35.7578 | -117.645 | 5.81 | 2.01 | 348 | 75 | 175 | 79.3 | 85.17 | 15.05 | 4 | W. Yang, E. Hauksson, P. M. Shearer, Computing a large refined catalog of focal mechanisms for southern California (1981-2010): Temporal stability of the style of faulting. Bull. Seismol. Soc. Am. 102, 1179–1194 (2012).
1995 | 9 | 21 | 3 | 9 | 50.65 | 35.7642 | -117.652 | 7.1 | 3.31 | 303 | 81 | -153 | 208.44 | 63.36 | -10.08 | 4 | W. Yang, E. Hauksson, P. M. Shearer, Computing a large refined catalog of focal mechanisms for southern California (1981-2010): Temporal stability of the style of faulting. Bull. Seismol. Soc. Am. 102, 1179–1194 (2012).
1995 | 9 | 21 | 3 | 12 | 44.77 | 35.7438 | -117.6345 | 8.97 | 2.25 | 134 | 65 | -158 | 34.31 | 70.15 | -26.7 | 4 | W. Yang, E. Hauksson, P. M. Shearer, Computing a large refined catalog of focal mechanisms for southern California (1981-2010): Temporal stability of the style of faulting. Bull. Seismol. Soc. Am. 102, 1179–1194 (2012).
1995 | 9 | 21 | 3 | 30 | 40.2 | 35.7687 | -117.6527 | 7.67 | 2.64 | 166 | 66 | -134 | 53.16 | 48.92 | -32.66 | 4 | W. Yang, E. Hauksson, P. M. Shearer, Computing a large refined catalog of focal mechanisms for southern California (1981-2010): Temporal stability of the style of faulting. Bull. Seismol. Soc. Am. 102, 1179–1194 (2012).
1995 | 9 | 21 | 3 | 52 | 37.27 | 35.7388 | -117.6383 | 7.63 | 2.53 | 9 | 45 | -101 | 204.37 | 46.04 | -79.2 | 4 | W. Yang, E. Hauksson, P. M. Shearer, Computing a large refined catalog of focal mechanisms for southern California (1981-2010): Temporal stability of the style of faulting. Bull. Seismol. Soc. Am. 102, 1179–1194 (2012).
1995 | 9 | 21 | 4 | 23 | 59.27 | 35.7632 | -117.654 | 6.79 | 3.03 | 121 | 86 | 157 | 212.7 | 67.06 | 4.34 | 4 | W. Yang, E. Hauksson, P. M. Shearer, Computing a large refined catalog of focal mechanisms for southern California (1981-2010): Temporal stability of the style of faulting. Bull. Seismol. Soc. Am. 102, 1179–1194 (2012).
1995 | 9 | 21 | 4 | 50 | 10 | 35.7282 | -117.6262 | 9.51 | 2.57 | 146 | 56 | -143 | 33.15 | 60.07 | -40.18 | 4 | W. Yang, E. Hauksson, P. M. Shearer, Computing a large refined catalog of focal mechanisms for southern California (1981-2010): Temporal stability of the style of faulting. Bull. Seismol. Soc. Am. 102, 1179–1194 (2012).
1995 | 9 | 21 | 5 | 10 | 13.67 | 35.7637 | -117.6472 | 4.89 | 3.09 | 296 | 87 | 162 | 26.97 | 72.03 | 3.15 | 4 | W. Yang, E. Hauksson, P. M. Shearer, Computing a large refined catalog of focal mechanisms for southern California (1981-2010): Temporal stability of the style of faulting. Bull. Seismol. Soc. Am. 102, 1179–1194 (2012).
1995 | 9 | 21 | 5 | 27 | 2.02 | 35.768 | -117.657 | 6.77 | 2.67 | 115 | 84 | -164 | 23.28 | 74.09 | -6.24 | 4 | W. Yang, E. Hauksson, P. M. Shearer, Computing a large refined catalog of focal mechanisms for southern California (1981-2010): Temporal stability of the style of faulting. Bull. Seismol. Soc. Am. 102, 1179–1194 (2012).
1995 | 9 | 21 | 5 | 57 | 18.35 | 35.7522 | -117.6493 | 11.18 | 2.61 | 298 | 86 | 143 | 31.01 | 53.11 | 5 | 4 | W. Yang, E. Hauksson, P. M. Shearer, Computing a large refined catalog of focal mechanisms for southern California (1981-2010): Temporal stability of the style of faulting. Bull. Seismol. Soc. Am. 102, 1179–1194 (2012).
1995 | 9 | 21 | 6 | 4 | 8.15 | 35.7807 | -117.6545 | 7.6 | 2.26 | 194 | 44 | -97 | 23.69 | 46.41 | -83.29 | 4 | W. Yang, E. Hauksson, P. M. Shearer, Computing a large refined catalog of focal mechanisms for southern California (1981-2010): Temporal stability of the style of faulting. Bull. Seismol. Soc. Am. 102, 1179–1194 (2012).
1995 | 9 | 21 | 6 | 39 | 13.91 | 35.7593 | -117.6397 | 4.21 | 2.23 | 161 | 82 | -157 | 67.62 | 67.24 | -8.68 | 4 | W. Yang, E. Hauksson, P. M. Shearer, Computing a large refined catalog of focal mechanisms for southern California (1981-2010): Temporal stability of the style of faulting. Bull. Seismol. Soc. Am. 102, 1179–1194 (2012).
1995 | 9 | 21 | 7 | 9 | 28.84 | 35.765 | -117.6467 | 4.18 | 2.93 | 359 | 41 | -105 | 198.55 | 50.68 | -77.32 | 4 | W. Yang, E. Hauksson, P. M. Shearer, Computing a large refined catalog of focal mechanisms for southern California (1981-2010): Temporal stability of the style of faulting. Bull. Seismol. Soc. Am. 102, 1179–1194 (2012).
1995 | 9 | 21 | 7 | 26 | 36.89 | 35.7812 | -117.6548 | 7.7 | 3.02 | 6 | 50 | -83 | 175.19 | 40.51 | -98.26 | 4 | W. Yang, E. Hauksson, P. M. Shearer, Computing a large refined catalog of focal mechanisms for southern California (1981-2010): Temporal stability of the style of faulting. Bull. Seismol. Soc. Am. 102, 1179–1194 (2012).
1995 | 9 | 21 | 7 | 29 | 13.3 | 35.7263 | -117.6253 | 7.29 | 2.97 | 125 | 78 | -161 | 30.91 | 71.43 | -12.67 | 4 | W. Yang, E. Hauksson, P. M. Shearer, Computing a large refined catalog of focal mechanisms for southern California (1981-2010): Temporal stability of the style of faulting. Bull. Seismol. Soc. Am. 102, 1179–1194 (2012).
1995 | 9 | 21 | 7 | 46 | 53.49 | 35.7533 | -117.6392 | 4.73 | 3.88 | 150 | 67 | -153 | 48.74 | 65.3 | -25.47 | 4 | W. Yang, E. Hauksson, P. M. Shearer, Computing a large refined catalog of focal mechanisms for southern California (1981-2010): Temporal stability of the style of faulting. Bull. Seismol. Soc. Am. 102, 1179–1194 (2012).
1995 | 9 | 21 | 7 | 57 | 41.19 | 35.7525 | -117.6385 | 5.21 | 4.02 | 139 | 64 | -159 | 39.45 | 71.21 | -27.58 | 4 | W. Yang, E. Hauksson, P. M. Shearer, Computing a large refined catalog of focal mechanisms for southern California (1981-2010): Temporal stability of the style of faulting. Bull. Seismol. Soc. Am. 102, 1179–1194 (2012).
1995 | 9 | 21 | 8 | 25 | 21.34 | 35.7812 | -117.6543 | 7.57 | 2.13 | 45 | 49 | -77 | 205.61 | 42.66 | -104.51 | 4 | W. Yang, E. Hauksson, P. M. Shearer, Computing a large refined catalog of focal mechanisms for southern California (1981-2010): Temporal stability of the style of faulting. Bull. Seismol. Soc. Am. 102, 1179–1194 (2012).
1995 | 9 | 21 | 9 | 13 | 39.75 | 35.7498 | -117.641 | 6.3 | 3.03 | 348 | 77 | -177 | 257.32 | 87.08 | -13.02 | 4 | W. Yang, E. Hauksson, P. M. Shearer, Computing a large refined catalog of focal mechanisms for southern California (1981-2010): Temporal stability of the style of faulting. Bull. Seismol. Soc. Am. 102, 1179–1194 (2012).
1995 | 9 | 21 | 9 | 51 | 24.31 | 35.7875 | -117.6632 | 6.36 | 2.2 | 167 | 89 | -151 | 76.45 | 61 | -1.14 | 4 | W. Yang, E. Hauksson, P. M. Shearer, Computing a large refined catalog of focal mechanisms for southern California (1981-2010): Temporal stability of the style of faulting. Bull. Seismol. Soc. Am. 102, 1179–1194 (2012).
1995 | 9 | 21 | 10 | 23 | 49.67 | 35.7275 | -117.624 | 10.21 | 2.44 | 130 | 52 | -179 | 39.38 | 89.21 | -38 | 4 | W. Yang, E. Hauksson, P. M. Shearer, Computing a large refined catalog of focal mechanisms for southern California (1981-2010): Temporal stability of the style of faulting. Bull. Seismol. Soc. Am. 102, 1179–1194 (2012).
1995 | 9 | 21 | 14 | 11 | 6.67 | 35.7378 | -117.6348 | 5.37 | 2.5 | 162 | 57 | -129 | 38.08 | 49.32 | -45.9 | 4 | W. Yang, E. Hauksson, P. M. Shearer, Computing a large refined catalog of focal mechanisms for southern California (1981-2010): Temporal stability of the style of faulting. Bull. Seismol. Soc. Am. 102, 1179–1194 (2012).
1995 | 9 | 21 | 14 | 11 | 19.37 | 35.7355 | -117.6335 | 5.32 | 3.64 | 322 | 90 | -174 | 232 | 84 | 0 | 4 | W. Yang, E. Hauksson, P. M. Shearer, Computing a large refined catalog of focal mechanisms for southern California (1981-2010): Temporal stability of the style of faulting. Bull. Seismol. Soc. Am. 102, 1179–1194 (2012).
1995 | 9 | 21 | 14 | 32 | 19.75 | 35.729 | -117.6318 | 5.88 | 2.78 | 346 | 77 | -154 | 249.74 | 64.71 | -14.41 | 4 | W. Yang, E. Hauksson, P. M. Shearer, Computing a large refined catalog of focal mechanisms for southern California (1981-2010): Temporal stability of the style of faulting. Bull. Seismol. Soc. Am. 102, 1179–1194 (2012).
1995 | 9 | 21 | 15 | 9 | 9.67 | 35.7643 | -117.6442 | 7.63 | 2.1 | 206 | 44 | -81 | 13.58 | 46.68 | -98.59 | 4 | W. Yang, E. Hauksson, P. M. Shearer, Computing a large refined catalog of focal mechanisms for southern California (1981-2010): Temporal stability of the style of faulting. Bull. Seismol. Soc. Am. 102, 1179–1194 (2012).
1995 | 9 | 21 | 16 | 30 | 38.74 | 35.7567 | -117.6415 | 9.41 | 1.79 | 79 | 78 | -169 | 346.69 | 79.24 | -12.22 | 4 | W. Yang, E. Hauksson, P. M. Shearer, Computing a large refined catalog of focal mechanisms for southern California (1981-2010): Temporal stability of the style of faulting. Bull. Seismol. Soc. Am. 102, 1179–1194 (2012).
1995 | 9 | 21 | 16 | 57 | 42.18 | 35.7797 | -117.6552 | 7.69 | 1.91 | 7 | 44 | -92 | 189.78 | 46.03 | -88.07 | 4 | W. Yang, E. Hauksson, P. M. Shearer, Computing a large refined catalog of focal mechanisms for southern California (1981-2010): Temporal stability of the style of faulting. Bull. Seismol. Soc. Am. 102, 1179–1194 (2012).
1995 | 9 | 21 | 21 | 10 | 18.65 | 35.7662 | -117.6522 | 5.47 | 3.43 | 298 | 53 | -178 | 206.8 | 88.4 | -37.02 | 4 | W. Yang, E. Hauksson, P. M. Shearer, Computing a large refined catalog of focal mechanisms for southern California (1981-2010): Temporal stability of the style of faulting. Bull. Seismol. Soc. Am. 102, 1179–1194 (2012).
1995 | 9 | 21 | 23 | 48 | 38.99 | 35.7562 | -117.6447 | 6.13 | 4.01 | 345 | 82 | -172 | 253.88 | 82.08 | -8.08 | 4 | W. Yang, E. Hauksson, P. M. Shearer, Computing a large refined catalog of focal mechanisms for southern California (1981-2010): Temporal stability of the style of faulting. Bull. Seismol. Soc. Am. 102, 1179–1194 (2012).
1995 | 9 | 22 | 5 | 50 | 44.55 | 35.7682 | -117.6535 | 7.51 | 1.72 | 164 | 79 | -141 | 65.22 | 51.85 | -14.04 | 4 | W. Yang, E. Hauksson, P. M. Shearer, Computing a large refined catalog of focal mechanisms for southern California (1981-2010): Temporal stability of the style of faulting. Bull. Seismol. Soc. Am. 102, 1179–1194 (2012).
1995 | 9 | 22 | 7 | 57 | 36.16 | 35.7647 | -117.6428 | 8.88 | 2.33 | 160 | 84 | -174 | 69.37 | 84.03 | -6.03 | 4 | W. Yang, E. Hauksson, P. M. Shearer, Computing a large refined catalog of focal mechanisms for southern California (1981-2010): Temporal stability of the style of faulting. Bull. Seismol. Soc. Am. 102, 1179–1194 (2012).
1995 | 9 | 22 | 9 | 11 | 6.39 | 35.7627 | -117.6467 | 10.96 | 1.79 | 340 | 62 | -123 | 214.14 | 42.23 | -44.31 | 4 | W. Yang, E. Hauksson, P. M. Shearer, Computing a large refined catalog of focal mechanisms for southern California (1981-2010): Temporal stability of the style of faulting. Bull. Seismol. Soc. Am. 102, 1179–1194 (2012).
1995 | 9 | 22 | 9 | 52 | 5.44 | 35.7563 | -117.6478 | 7.73 | 2.28 | 126 | 69 | 161 | 223.03 | 72.31 | 22.1 | 4 | W. Yang, E. Hauksson, P. M. Shearer, Computing a large refined catalog of focal mechanisms for southern California (1981-2010): Temporal stability of the style of faulting. Bull. Seismol. Soc. Am. 102, 1179–1194 (2012).
1995 | 9 | 22 | 10 | 7 | 59.23 | 35.7602 | -117.6455 | 9.5 | 1.94 | 14 | 48 | -75 | 172.18 | 44.12 | -106.04 | 4 | W. Yang, E. Hauksson, P. M. Shearer, Computing a large refined catalog of focal mechanisms for southern California (1981-2010): Temporal stability of the style of faulting. Bull. Seismol. Soc. Am. 102, 1179–1194 (2012).
1995 | 9 | 22 | 11 | 33 | 38 | 35.7573 | -117.6407 | 4.36 | 2.61 | 311 | 78 | -169 | 218.69 | 79.24 | -12.22 | 4 | W. Yang, E. Hauksson, P. M. Shearer, Computing a large refined catalog of focal mechanisms for southern California (1981-2010): Temporal stability of the style of faulting. Bull. Seismol. Soc. Am. 102, 1179–1194 (2012).
1995 | 9 | 22 | 14 | 47 | 21 | 38.743 | -118.579 | 19.5 | 4.5 | 9 | 54 | -78 | 169.12 | 37.69 | -105.97 | 1 | International Seismological Centre (ISC) Bulletin (http://www.isc.ac.uk/iscbulletin/search/fmechanisms/)
1995 | 9 | 22 | 16 | 1 | 0.23 | 35.7665 | -117.6495 | 5.34 | 2.12 | 293 | 72 | -180 | 203 | 90 | -18 | 4 | W. Yang, E. Hauksson, P. M. Shearer, Computing a large refined catalog of focal mechanisms for southern California (1981-2010): Temporal stability of the style of faulting. Bull. Seismol. Soc. Am. 102, 1179–1194 (2012).
1995 | 9 | 22 | 16 | 6 | 18 | 36.8163 | -121.2045 | 6.721 | 4.2 | 325 | 90 | -170 | 235 | 80 | 0 | 17 | Moment tensors from U.S. Geological Survey Advanced National Seismic System (ANSS) Comprehensive Catalog of Earthquake Events and Products, https://www.sciencebase.gov/catalog/item/52eab950e4b0444d1ce67917
1995 | 9 | 22 | 16 | 49 | 43.44 | 35.7537 | -117.6425 | 5.3 | 1.74 | 200 | 59 | -128 | 76.61 | 47.51 | -44.3 | 4 | W. Yang, E. Hauksson, P. M. Shearer, Computing a large refined catalog of focal mechanisms for southern California (1981-2010): Temporal stability of the style of faulting. Bull. Seismol. Soc. Am. 102, 1179–1194 (2012).
1995 | 9 | 22 | 17 | 43 | 47.27 | 35.7292 | -117.6325 | 6.31 | 2.53 | 346 | 79 | -144 | 248.11 | 54.76 | -13.51 | 4 | W. Yang, E. Hauksson, P. M. Shearer, Computing a large refined catalog of focal mechanisms for southern California (1981-2010): Temporal stability of the style of faulting. Bull. Seismol. Soc. Am. 102, 1179–1194 (2012).
1995 | 9 | 22 | 18 | 27 | 22.42 | 35.7332 | -117.64 | 4.46 | 2.37 | 187 | 65 | -111 | 49.25 | 32.21 | -52.46 | 4 | W. Yang, E. Hauksson, P. M. Shearer, Computing a large refined catalog of focal mechanisms for southern California (1981-2010): Temporal stability of the style of faulting. Bull. Seismol. Soc. Am. 102, 1179–1194 (2012).
1995 | 9 | 22 | 18 | 47 | 18.78 | 35.7815 | -117.6543 | 7.56 | 2.42 | 204 | 45 | -83 | 14.15 | 45.43 | -96.95 | 4 | W. Yang, E. Hauksson, P. M. Shearer, Computing a large refined catalog of focal mechanisms for southern California (1981-2010): Temporal stability of the style of faulting. Bull. Seismol. Soc. Am. 102, 1179–1194 (2012).
1995 | 9 | 22 | 20 | 48 | 59.46 | 35.7392 | -117.6698 | 7.68 | 2.5 | 123 | 57 | -117 | 346.09 | 41.65 | -55.04 | 4 | W. Yang, E. Hauksson, P. M. Shearer, Computing a large refined catalog of focal mechanisms for southern California (1981-2010): Temporal stability of the style of faulting. Bull. Seismol. Soc. Am. 102, 1179–1194 (2012).
1995 | 9 | 22 | 22 | 41 | 44.24 | 35.7725 | -117.653 | 7.23 | 2.27 | 0 | 62 | -119 | 229.74 | 39.44 | -47.64 | 4 | W. Yang, E. Hauksson, P. M. Shearer, Computing a large refined catalog of focal mechanisms for southern California (1981-2010): Temporal stability of the style of faulting. Bull. Seismol. Soc. Am. 102, 1179–1194 (2012).
1995 | 9 | 22 | 22 | 48 | 36.91 | 35.7632 | -117.6533 | 7.02 | 3 | 126 | 69 | -162 | 29.36 | 73.23 | -21.98 | 4 | W. Yang, E. Hauksson, P. M. Shearer, Computing a large refined catalog of focal mechanisms for southern California (1981-2010): Temporal stability of the style of faulting. Bull. Seismol. Soc. Am. 102, 1179–1194 (2012).
1995 | 9 | 23 | 4 | 38 | 34.66 | 35.7788 | -117.676 | 5.44 | 2.4 | 127 | 88 | -146 | 35.65 | 56.02 | -2.41 | 4 | W. Yang, E. Hauksson, P. M. Shearer, Computing a large refined catalog of focal mechanisms for southern California (1981-2010): Temporal stability of the style of faulting. Bull. Seismol. Soc. Am. 102, 1179–1194 (2012).
1995 | 9 | 23 | 7 | 19 | 52.54 | 35.7322 | -117.6317 | 4.12 | 2.38 | 283 | 87 | 176 | 13.21 | 86.01 | 3.01 | 4 | W. Yang, E. Hauksson, P. M. Shearer, Computing a large refined catalog of focal mechanisms for southern California (1981-2010): Temporal stability of the style of faulting. Bull. Seismol. Soc. Am. 102, 1179–1194 (2012).
1995 | 9 | 23 | 8 | 20 | 44.41 | 34.2522 | -116.4375 | 4.73 | 2.29 | 133 | 89 | -179 | 42.98 | 89 | -1 | 4 | W. Yang, E. Hauksson, P. M. Shearer, Computing a large refined catalog of focal mechanisms for southern California (1981-2010): Temporal stability of the style of faulting. Bull. Seismol. Soc. Am. 102, 1179–1194 (2012).
1995 | 9 | 23 | 10 | 54 | 45.4 | 35.785 | -117.616 | 9.18 | 2.03 | 207 | 42 | -68 | 358.47 | 51.65 | -108.64 | 4 | W. Yang, E. Hauksson, P. M. Shearer, Computing a large refined catalog of focal mechanisms for southern California (1981-2010): Temporal stability of the style of faulting. Bull. Seismol. Soc. Am. 102, 1179–1194 (2012).
1995 | 9 | 23 | 14 | 41 | 7.41 | 34.2682 | -118.4527 | 10.8 | 1.55 | 155 | 87 | 166 | 245.75 | 76.02 | 3.09 | 4 | W. Yang, E. Hauksson, P. M. Shearer, Computing a large refined catalog of focal mechanisms for southern California (1981-2010): Temporal stability of the style of faulting. Bull. Seismol. Soc. Am. 102, 1179–1194 (2012).
1995 | 9 | 23 | 15 | 7 | 10.81 | 35.7818 | -117.6327 | 9.56 | 2.09 | 0 | 53 | -107 | 206.93 | 40.21 | -68.79 | 4 | W. Yang, E. Hauksson, P. M. Shearer, Computing a large refined catalog of focal mechanisms for southern California (1981-2010): Temporal stability of the style of faulting. Bull. Seismol. Soc. Am. 102, 1179–1194 (2012).
1995 | 9 | 23 | 15 | 42 | 31.85 | 34.2518 | -116.437 | 4.71 | 2.31 | 318 | 81 | -169 | 226.26 | 79.14 | -9.17 | 4 | W. Yang, E. Hauksson, P. M. Shearer, Computing a large refined catalog of focal mechanisms for southern California (1981-2010): Temporal stability of the style of faulting. Bull. Seismol. Soc. Am. 102, 1179–1194 (2012).
1995 | 9 | 23 | 16 | 0 | 43.91 | 34.2537 | -116.44 | 5.02 | 2.22 | 136 | 84 | -165 | 44.4 | 75.08 | -6.21 | 4 | W. Yang, E. Hauksson, P. M. Shearer, Computing a large refined catalog of focal mechanisms for southern California (1981-2010): Temporal stability of the style of faulting. Bull. Seismol. Soc. Am. 102, 1179–1194 (2012).
1995 | 9 | 23 | 16 | 23 | 34.33 | 34.1495 | -116.4608 | 11.35 | 2.66 | 201 | 48 | -91 | 22.49 | 42.01 | -88.89 | 4 | W. Yang, E. Hauksson, P. M. Shearer, Computing a large refined catalog of focal mechanisms for southern California (1981-2010): Temporal stability of the style of faulting. Bull. Seismol. Soc. Am. 102, 1179–1194 (2012).
1995 | 9 | 23 | 16 | 30 | 53.84 | 34.1488 | -116.4617 | 11.25 | 2.77 | 189 | 54 | -110 | 40.77 | 40.52 | -64.79 | 4 | W. Yang, E. Hauksson, P. M. Shearer, Computing a large refined catalog of focal mechanisms for southern California (1981-2010): Temporal stability of the style of faulting. Bull. Seismol. Soc. Am. 102, 1179–1194 (2012).
1995 | 9 | 23 | 16 | 42 | 37.35 | 35.744 | -117.6753 | 8.54 | 1.97 | 319 | 73 | -145 | 217.43 | 56.73 | -20.47 | 4 | W. Yang, E. Hauksson, P. M. Shearer, Computing a large refined catalog of focal mechanisms for southern California (1981-2010): Temporal stability of the style of faulting. Bull. Seismol. Soc. Am. 102, 1179–1194 (2012).
1995 | 9 | 24 | 2 | 40 | 11.16 | 35.74 | -117.6695 | 7.72 | 2.74 | 124 | 60 | -154 | 20.29 | 67.69 | -32.72 | 4 | W. Yang, E. Hauksson, P. M. Shearer, Computing a large refined catalog of focal mechanisms for southern California (1981-2010): Temporal stability of the style of faulting. Bull. Seismol. Soc. Am. 102, 1179–1194 (2012).
1995 | 9 | 24 | 6 | 35 | 58.46 | 34.2545 | -116.438 | 4.43 | 2.81 | 306 | 88 | 172 | 36.28 | 82 | 2.02 | 4 | W. Yang, E. Hauksson, P. M. Shearer, Computing a large refined catalog of focal mechanisms for southern California (1981-2010): Temporal stability of the style of faulting. Bull. Seismol. Soc. Am. 102, 1179–1194 (2012).
1995 | 9 | 24 | 8 | 10 | 50.74 | 33.9603 | -116.8362 | 18.36 | 1.88 | 332 | 80 | -175 | 241.13 | 85.08 | -10.04 | 4 | W. Yang, E. Hauksson, P. M. Shearer, Computing a large refined catalog of focal mechanisms for southern California (1981-2010): Temporal stability of the style of faulting. Bull. Seismol. Soc. Am. 102, 1179–1194 (2012).
1995 | 9 | 24 | 13 | 15 | 29.89 | 35.7885 | -117.6628 | 5.62 | 3.7 | 347 | 73 | -160 | 250.93 | 70.91 | -18.02 | 4 | W. Yang, E. Hauksson, P. M. Shearer, Computing a large refined catalog of focal mechanisms for southern California (1981-2010): Temporal stability of the style of faulting. Bull. Seismol. Soc. Am. 102, 1179–1194 (2012).
1995 | 9 | 24 | 16 | 28 | 43.34 | 34.3752 | -119.3898 | 8.02 | 2.13 | 61 | 51 | 74 | 265.5 | 41.67 | 108.8 | 4 | W. Yang, E. Hauksson, P. M. Shearer, Computing a large refined catalog of focal mechanisms for southern California (1981-2010): Temporal stability of the style of faulting. Bull. Seismol. Soc. Am. 102, 1179–1194 (2012).
1995 | 9 | 24 | 20 | 21 | 56.12 | 35.7725 | -117.6313 | 8.39 | 2.57 | 200 | 41 | -86 | 14.71 | 49.12 | -93.47 | 4 | W. Yang, E. Hauksson, P. M. Shearer, Computing a large refined catalog of focal mechanisms for southern California (1981-2010): Temporal stability of the style of faulting. Bull. Seismol. Soc. Am. 102, 1179–1194 (2012).
1995 | 9 | 24 | 20 | 39 | 20.64 | 35.7527 | -117.6505 | 4.98 | 2.91 | 345 | 76 | -165 | 251.29 | 75.46 | -14.47 | 4 | W. Yang, E. Hauksson, P. M. Shearer, Computing a large refined catalog of focal mechanisms for southern California (1981-2010): Temporal stability of the style of faulting. Bull. Seismol. Soc. Am. 102, 1179–1194 (2012).
1995 | 9 | 25 | 2 | 0 | 4.76 | 33.5028 | -115.8598 | 5.89 | 2.92 | 312 | 53 | -158 | 208.33 | 72.59 | -39.1 | 4 | W. Yang, E. Hauksson, P. M. Shearer, Computing a large refined catalog of focal mechanisms for southern California (1981-2010): Temporal stability of the style of faulting. Bull. Seismol. Soc. Am. 102, 1179–1194 (2012).
1995 | 9 | 25 | 2 | 25 | 23.11 | 33.5018 | -115.8603 | 5.77 | 1.93 | 344 | 27 | -113 | 189.47 | 65.3 | -78.74 | 4 | W. Yang, E. Hauksson, P. M. Shearer, Computing a large refined catalog of focal mechanisms for southern California (1981-2010): Temporal stability of the style of faulting. Bull. Seismol. Soc. Am. 102, 1179–1194 (2012).
1995 | 9 | 25 | 2 | 28 | 11.97 | 33.5015 | -115.8597 | 5.78 | 2.03 | 334 | 35 | -131 | 200.7 | 64.35 | -65.33 | 4 | W. Yang, E. Hauksson, P. M. Shearer, Computing a large refined catalog of focal mechanisms for southern California (1981-2010): Temporal stability of the style of faulting. Bull. Seismol. Soc. Am. 102, 1179–1194 (2012).
1995 | 9 | 25 | 3 | 25 | 39.62 | 35.7918 | -117.6648 | 6.18 | 2.24 | 173 | 61 | -129 | 52.09 | 47.18 | -41.37 | 4 | W. Yang, E. Hauksson, P. M. Shearer, Computing a large refined catalog of focal mechanisms for southern California (1981-2010): Temporal stability of the style of faulting. Bull. Seismol. Soc. Am. 102, 1179–1194 (2012).
1995 | 9 | 25 | 4 | 21 | 40.37 | 35.8055 | -117.6165 | 8.93 | 3.56 | 287 | 82 | 161 | 19.74 | 71.19 | 8.45 | 4 | W. Yang, E. Hauksson, P. M. Shearer, Computing a large refined catalog of focal mechanisms for southern California (1981-2010): Temporal stability of the style of faulting. Bull. Seismol. Soc. Am. 102, 1179–1194 (2012).
1995 | 9 | 25 | 4 | 47 | 0 | 35.81 | -117.62 | 10 | 4.42 | 288 | 86 | 174 | 18.42 | 84.01 | 4.02 | 18 | G. A. Ichinose, J. G. Anderson, K. D. Smith, Y. Zeng, Source parameters of eastern California and western Nevada earthquakes from regional moment tensor inversion. Bull. Seismol. Soc. Am. 93, 61–84 (2003).
1995 | 9 | 25 | 4 | 47 | 29 | 35.8075 | -117.6163 | 9.56 | 4.9 | 287 | 77 | 165 | 20.45 | 75.39 | 13.44 | 4 | W. Yang, E. Hauksson, P. M. Shearer, Computing a large refined catalog of focal mechanisms for southern California (1981-2010): Temporal stability of the style of faulting. Bull. Seismol. Soc. Am. 102, 1179–1194 (2012).
1995 | 9 | 25 | 5 | 47 | 1.62 | 35.8027 | -117.6178 | 9.09 | 3.18 | 290 | 77 | 176 | 20.9 | 86.1 | 13.03 | 4 | W. Yang, E. Hauksson, P. M. Shearer, Computing a large refined catalog of focal mechanisms for southern California (1981-2010): Temporal stability of the style of faulting. Bull. Seismol. Soc. Am. 102, 1179–1194 (2012).
1995 | 9 | 25 | 6 | 30 | 10.3 | 35.8095 | -117.6153 | 8.64 | 3.06 | 276 | 78 | 154 | 11.79 | 64.61 | 13.31 | 4 | W. Yang, E. Hauksson, P. M. Shearer, Computing a large refined catalog of focal mechanisms for southern California (1981-2010): Temporal stability of the style of faulting. Bull. Seismol. Soc. Am. 102, 1179–1194 (2012).
1995 | 9 | 25 | 9 | 2 | 4.57 | 33.5043 | -115.8603 | 5.9 | 2.25 | 336 | 31 | -134 | 204.41 | 68.25 | -67.34 | 4 | W. Yang, E. Hauksson, P. M. Shearer, Computing a large refined catalog of focal mechanisms for southern California (1981-2010): Temporal stability of the style of faulting. Bull. Seismol. Soc. Am. 102, 1179–1194 (2012).
1995 | 9 | 25 | 9 | 47 | 11.81 | 34.2932 | -118.671 | 8.94 | 1.61 | 311 | 86 | 176 | 41.28 | 86.01 | 4.01 | 4 | W. Yang, E. Hauksson, P. M. Shearer, Computing a large refined catalog of focal mechanisms for southern California (1981-2010): Temporal stability of the style of faulting. Bull. Seismol. Soc. Am. 102, 1179–1194 (2012).
1995 | 9 | 25 | 10 | 33 | 20.49 | 35.7353 | -117.6363 | 5.53 | 3.49 | 327 | 77 | -162 | 232.82 | 72.48 | -13.64 | 4 | W. Yang, E. Hauksson, P. M. Shearer, Computing a large refined catalog of focal mechanisms for southern California (1981-2010): Temporal stability of the style of faulting. Bull. Seismol. Soc. Am. 102, 1179–1194 (2012).
1995 | 9 | 25 | 10 | 39 | 7.49 | 32.9963 | -116.2937 | 7.1 | 1.82 | 123 | 78 | -151 | 26.43 | 61.69 | -13.66 | 4 | W. Yang, E. Hauksson, P. M. Shearer, Computing a large refined catalog of focal mechanisms for southern California (1981-2010): Temporal stability of the style of faulting. Bull. Seismol. Soc. Am. 102, 1179–1194 (2012).
1995 | 9 | 25 | 14 | 3 | 46.8 | 34.1515 | -116.4338 | 8.44 | 2.31 | 172 | 43 | -105 | 12.12 | 48.79 | -76.43 | 4 | W. Yang, E. Hauksson, P. M. Shearer, Computing a large refined catalog of focal mechanisms for southern California (1981-2010): Temporal stability of the style of faulting. Bull. Seismol. Soc. Am. 102, 1179–1194 (2012).
1995 | 9 | 25 | 15 | 33 | 26.76 | 33.0537 | -116.3578 | 13.18 | 2.72 | 138 | 76 | -160 | 42.97 | 70.62 | -14.86 | 4 | W. Yang, E. Hauksson, P. M. Shearer, Computing a large refined catalog of focal mechanisms for southern California (1981-2010): Temporal stability of the style of faulting. Bull. Seismol. Soc. Am. 102, 1179–1194 (2012).
1995 | 9 | 25 | 16 | 33 | 8.77 | 34.3132 | -118.615 | 11.66 | 1.34 | 70 | 59 | 69 | 286.7 | 36.85 | 120.81 | 4 | W. Yang, E. Hauksson, P. M. Shearer, Computing a large refined catalog of focal mechanisms for southern California (1981-2010): Temporal stability of the style of faulting. Bull. Seismol. Soc. Am. 102, 1179–1194 (2012).
1995 | 9 | 25 | 17 | 28 | 42.59 | 34.1505 | -116.4333 | 8.35 | 2.5 | 2 | 58 | -154 | 257.51 | 68.18 | -34.81 | 4 | W. Yang, E. Hauksson, P. M. Shearer, Computing a large refined catalog of focal mechanisms for southern California (1981-2010): Temporal stability of the style of faulting. Bull. Seismol. Soc. Am. 102, 1179–1194 (2012).
1995 | 9 | 25 | 21 | 6 | 22.83 | 34.2545 | -116.4402 | 4.85 | 2.3 | 307 | 89 | -172 | 216.86 | 82 | -1.01 | 4 | W. Yang, E. Hauksson, P. M. Shearer, Computing a large refined catalog of focal mechanisms for southern California (1981-2010): Temporal stability of the style of faulting. Bull. Seismol. Soc. Am. 102, 1179–1194 (2012).
1995 | 9 | 25 | 21 | 33 | 16.65 | 35.7678 | -117.6507 | 9.22 | 2.05 | 190 | 35 | -88 | 7.56 | 55.02 | -91.4 | 4 | W. Yang, E. Hauksson, P. M. Shearer, Computing a large refined catalog of focal mechanisms for southern California (1981-2010): Temporal stability of the style of faulting. Bull. Seismol. Soc. Am. 102, 1179–1194 (2012).
1995 | 9 | 26 | 1 | 7 | 29.06 | 34.1517 | -116.4322 | 8.32 | 2.17 | 14 | 49 | -77 | 174.61 | 42.66 | -104.51 | 4 | W. Yang, E. Hauksson, P. M. Shearer, Computing a large refined catalog of focal mechanisms for southern California (1981-2010): Temporal stability of the style of faulting. Bull. Seismol. Soc. Am. 102, 1179–1194 (2012).
1995 | 9 | 26 | 9 | 47 | 33.63 | 34.1463 | -118.5325 | 6.66 | 1.79 | 184 | 45 | 138 | 306.48 | 61.76 | 53.38 | 4 | W. Yang, E. Hauksson, P. M. Shearer, Computing a large refined catalog of focal mechanisms for southern California (1981-2010): Temporal stability of the style of faulting. Bull. Seismol. Soc. Am. 102, 1179–1194 (2012).
1995 | 9 | 26 | 11 | 30 | 17.63 | 33.1628 | -115.9667 | 8.69 | 1.89 | 308 | 54 | -164 | 208.43 | 77.11 | -37.08 | 4 | W. Yang, E. Hauksson, P. M. Shearer, Computing a large refined catalog of focal mechanisms for southern California (1981-2010): Temporal stability of the style of faulting. Bull. Seismol. Soc. Am. 102, 1179–1194 (2012).
1995 | 9 | 26 | 11 | 32 | 26.85 | 34.2678 | -118.4572 | 9.23 | 1.91 | 351 | 74 | -158 | 254.65 | 68.89 | -17.19 | 4 | W. Yang, E. Hauksson, P. M. Shearer, Computing a large refined catalog of focal mechanisms for southern California (1981-2010): Temporal stability of the style of faulting. Bull. Seismol. Soc. Am. 102, 1179–1194 (2012).
1995 | 9 | 26 | 11 | 57 | 10.79 | 35.77 | -117.652 | 7.44 | 1.48 | 355 | 66 | -122 | 231.94 | 39.22 | -40.04 | 4 | W. Yang, E. Hauksson, P. M. Shearer, Computing a large refined catalog of focal mechanisms for southern California (1981-2010): Temporal stability of the style of faulting. Bull. Seismol. Soc. Am. 102, 1179–1194 (2012).
1995 | 9 | 26 | 14 | 15 | 59.74 | 34.2497 | -118.5845 | 14.67 | 2.15 | 350 | 46 | 102 | 152.99 | 45.28 | 77.85 | 4 | W. Yang, E. Hauksson, P. M. Shearer, Computing a large refined catalog of focal mechanisms for southern California (1981-2010): Temporal stability of the style of faulting. Bull. Seismol. Soc. Am. 102, 1179–1194 (2012).
1995 | 9 | 26 | 16 | 43 | 15.9 | 35.792 | -117.6645 | 6.04 | 2.63 | 169 | 79 | -141 | 70.22 | 51.85 | -14.04 | 4 | W. Yang, E. Hauksson, P. M. Shearer, Computing a large refined catalog of focal mechanisms for southern California (1981-2010): Temporal stability of the style of faulting. Bull. Seismol. Soc. Am. 102, 1179–1194 (2012).
1995 | 9 | 26 | 19 | 26 | 2.04 | 33.9048 | -116.8388 | 16.32 | 1.85 | 160 | 49 | -157 | 54.44 | 72.85 | -43.36 | 4 | W. Yang, E. Hauksson, P. M. Shearer, Computing a large refined catalog of focal mechanisms for southern California (1981-2010): Temporal stability of the style of faulting. Bull. Seismol. Soc. Am. 102, 1179–1194 (2012).
1995 | 9 | 26 | 20 | 44 | 17.34 | 35.7755 | -117.6333 | 8.6 | 2.54 | 16 | 40 | -78 | 180.49 | 51.04 | -99.9 | 4 | W. Yang, E. Hauksson, P. M. Shearer, Computing a large refined catalog of focal mechanisms for southern California (1981-2010): Temporal stability of the style of faulting. Bull. Seismol. Soc. Am. 102, 1179–1194 (2012).
1995 | 9 | 26 | 21 | 9 | 56.63 | 35.7357 | -117.6547 | 6.75 | 1.65 | 141 | 57 | -89 | 319.16 | 33.01 | -91.54 | 4 | W. Yang, E. Hauksson, P. M. Shearer, Computing a large refined catalog of focal mechanisms for southern California (1981-2010): Temporal stability of the style of faulting. Bull. Seismol. Soc. Am. 102, 1179–1194 (2012).
1995 | 9 | 26 | 23 | 52 | 22.62 | 34.048 | -117.241 | 16.82 | 1.9 | 4 | 88 | 175 | 94.17 | 85 | 2.01 | 4 | W. Yang, E. Hauksson, P. M. Shearer, Computing a large refined catalog of focal mechanisms for southern California (1981-2010): Temporal stability of the style of faulting. Bull. Seismol. Soc. Am. 102, 1179–1194 (2012).
1995 | 9 | 27 | 0 | 55 | 32.23 | 35.762 | -117.6515 | 5.47 | 2.39 | 8 | 34 | -85 | 181.98 | 56.15 | -93.36 | 4 | W. Yang, E. Hauksson, P. M. Shearer, Computing a large refined catalog of focal mechanisms for southern California (1981-2010): Temporal stability of the style of faulting. Bull. Seismol. Soc. Am. 102, 1179–1194 (2012).
1995 | 9 | 27 | 6 | 15 | 30.69 | 34.1523 | -116.4327 | 8.44 | 2.36 | 324 | 75 | -149 | 225.16 | 60.17 | -17.36 | 4 | W. Yang, E. Hauksson, P. M. Shearer, Computing a large refined catalog of focal mechanisms for southern California (1981-2010): Temporal stability of the style of faulting. Bull. Seismol. Soc. Am. 102, 1179–1194 (2012).
1995 | 9 | 27 | 7 | 17 | 16.07 | 35.7475 | -117.6867 | 7.89 | 2.1 | 29 | 40 | -61 | 173.11 | 55.79 | -112.14 | 4 | W. Yang, E. Hauksson, P. M. Shearer, Computing a large refined catalog of focal mechanisms for southern California (1981-2010): Temporal stability of the style of faulting. Bull. Seismol. Soc. Am. 102, 1179–1194 (2012).
1995 | 9 | 27 | 7 | 35 | 0.83 | 35.7698 | -117.6528 | 7.02 | 1.89 | 348 | 79 | -179 | 257.81 | 89.02 | -11 | 4 | W. Yang, E. Hauksson, P. M. Shearer, Computing a large refined catalog of focal mechanisms for southern California (1981-2010): Temporal stability of the style of faulting. Bull. Seismol. Soc. Am. 102, 1179–1194 (2012).
1995 | 9 | 27 | 8 | 4 | 9.88 | 35.751 | -117.6598 | 8.42 | 2.07 | 170 | 64 | -119 | 41.66 | 38.18 | -45.17 | 4 | W. Yang, E. Hauksson, P. M. Shearer, Computing a large refined catalog of focal mechanisms for southern California (1981-2010): Temporal stability of the style of faulting. Bull. Seismol. Soc. Am. 102, 1179–1194 (2012).
1995 | 9 | 27 | 12 | 30 | 33.95 | 34.1758 | -116.435 | 9.41 | 2.42 | 31 | 41 | -101 | 225.44 | 49.91 | -80.58 | 4 | W. Yang, E. Hauksson, P. M. Shearer, Computing a large refined catalog of focal mechanisms for southern California (1981-2010): Temporal stability of the style of faulting. Bull. Seismol. Soc. Am. 102, 1179–1194 (2012).
1995 | 9 | 27 | 13 | 47 | 32.44 | 35.7795 | -117.6715 | 4.96 | 1.9 | 303 | 79 | -170 | 211.07 | 80.19 | -11.17 | 4 | W. Yang, E. Hauksson, P. M. Shearer, Computing a large refined catalog of focal mechanisms for southern California (1981-2010): Temporal stability of the style of faulting. Bull. Seismol. Soc. Am. 102, 1179–1194 (2012).
1995 | 9 | 27 | 14 | 50 | 50.87 | 34.2537 | -116.4375 | 4.57 | 2.8 | 147 | 58 | -142 | 34.51 | 58.53 | -38.41 | 4 | W. Yang, E. Hauksson, P. M. Shearer, Computing a large refined catalog of focal mechanisms for southern California (1981-2010): Temporal stability of the style of faulting. Bull. Seismol. Soc. Am. 102, 1179–1194 (2012).
1995 | 9 | 27 | 16 | 44 | 42 | 36.5763 | -121.1772 | 8.462 | 4 | 220 | 65 | -20 | 318.74 | 71.94 | -153.61 | 17 | Moment tensors from U.S. Geological Survey Advanced National Seismic System (ANSS) Comprehensive Catalog of Earthquake Events and Products, https://www.sciencebase.gov/catalog/item/52eab950e4b0444d1ce67917
1995 | 9 | 27 | 19 | 55 | 20.97 | 34.3643 | -118.4552 | 6.54 | 2.02 | 150 | 71 | 156 | 248.25 | 67.38 | 20.65 | 4 | W. Yang, E. Hauksson, P. M. Shearer, Computing a large refined catalog of focal mechanisms for southern California (1981-2010): Temporal stability of the style of faulting. Bull. Seismol. Soc. Am. 102, 1179–1194 (2012).
1995 | 9 | 27 | 21 | 58 | 47.22 | 35.8042 | -117.6162 | 9.64 | 1.58 | 342 | 61 | -109 | 197.38 | 34.21 | -59.57 | 4 | W. Yang, E. Hauksson, P. M. Shearer, Computing a large refined catalog of focal mechanisms for southern California (1981-2010): Temporal stability of the style of faulting. Bull. Seismol. Soc. Am. 102, 1179–1194 (2012).
1995 | 9 | 27 | 21 | 59 | 43.27 | 35.8042 | -117.6163 | 9.59 | 2.04 | 344 | 60 | -113 | 204.33 | 37.14 | -55.91 | 4 | W. Yang, E. Hauksson, P. M. Shearer, Computing a large refined catalog of focal mechanisms for southern California (1981-2010): Temporal stability of the style of faulting. Bull. Seismol. Soc. Am. 102, 1179–1194 (2012).
1995 | 9 | 27 | 23 | 4 | 26.5 | 35.76 | -117.6532 | 7.7 | 1.94 | 167 | 70 | -132 | 56.2 | 45.71 | -28.54 | 4 | W. Yang, E. Hauksson, P. M. Shearer, Computing a large refined catalog of focal mechanisms for southern California (1981-2010): Temporal stability of the style of faulting. Bull. Seismol. Soc. Am. 102, 1179–1194 (2012).
1995 | 9 | 28 | 0 | 25 | 29.68 | 35.7638 | -117.6417 | 10.45 | 3.05 | 132 | 50 | -150 | 21.64 | 67.48 | -44.1 | 4 | W. Yang, E. Hauksson, P. M. Shearer, Computing a large refined catalog of focal mechanisms for southern California (1981-2010): Temporal stability of the style of faulting. Bull. Seismol. Soc. Am. 102, 1179–1194 (2012).
1995 | 9 | 28 | 7 | 35 | 38.26 | 35.7407 | -117.6238 | 4.79 | 1.49 | 189 | 47 | -106 | 31.8 | 45.33 | -73.53 | 4 | W. Yang, E. Hauksson, P. M. Shearer, Computing a large refined catalog of focal mechanisms for southern California (1981-2010): Temporal stability of the style of faulting. Bull. Seismol. Soc. Am. 102, 1179–1194 (2012).
1995 | 9 | 28 | 9 | 35 | 5.09 | 35.7278 | -117.6333 | 4 | 3.46 | 285 | 76 | 168 | 17.94 | 78.36 | 14.3 | 4 | W. Yang, E. Hauksson, P. M. Shearer, Computing a large refined catalog of focal mechanisms for southern California (1981-2010): Temporal stability of the style of faulting. Bull. Seismol. Soc. Am. 102, 1179–1194 (2012).
1995 | 9 | 28 | 10 | 54 | 5.75 | 35.7457 | -117.662 | 7.73 | 2.17 | 325 | 70 | -145 | 221.53 | 57.39 | -23.96 | 4 | W. Yang, E. Hauksson, P. M. Shearer, Computing a large refined catalog of focal mechanisms for southern California (1981-2010): Temporal stability of the style of faulting. Bull. Seismol. Soc. Am. 102, 1179–1194 (2012).
1995 | 9 | 28 | 12 | 50 | 34.23 | 35.7258 | -117.6348 | 4.06 | 2.34 | 281 | 77 | 149 | 18.7 | 59.88 | 15.07 | 4 | W. Yang, E. Hauksson, P. M. Shearer, Computing a large refined catalog of focal mechanisms for southern California (1981-2010): Temporal stability of the style of faulting. Bull. Seismol. Soc. Am. 102, 1179–1194 (2012).
1995 | 9 | 28 | 15 | 42 | 45.83 | 35.769 | -117.6522 | 7.87 | 2 | 344 | 73 | -167 | 250.14 | 77.58 | -17.42 | 4 | W. Yang, E. Hauksson, P. M. Shearer, Computing a large refined catalog of focal mechanisms for southern California (1981-2010): Temporal stability of the style of faulting. Bull. Seismol. Soc. Am. 102, 1179–1194 (2012).
1995 | 9 | 28 | 15 | 48 | 44.32 | 35.7307 | -117.6343 | 3.66 | 2.18 | 282 | 89 | 163 | 12.31 | 73 | 1.05 | 4 | W. Yang, E. Hauksson, P. M. Shearer, Computing a large refined catalog of focal mechanisms for southern California (1981-2010): Temporal stability of the style of faulting. Bull. Seismol. Soc. Am. 102, 1179–1194 (2012).
1995 | 9 | 28 | 23 | 42 | 32.17 | 35.7383 | -117.6427 | 5.01 | 2.88 | 204 | 51 | -119 | 65.37 | 47.18 | -59.09 | 4 | W. Yang, E. Hauksson, P. M. Shearer, Computing a large refined catalog of focal mechanisms for southern California (1981-2010): Temporal stability of the style of faulting. Bull. Seismol. Soc. Am. 102, 1179–1194 (2012).
1995 | 9 | 29 | 3 | 20 | 2.4 | 35.7395 | -117.6432 | 5.1 | 2.95 | 201 | 52 | -118 | 61.82 | 45.91 | -59 | 4 | W. Yang, E. Hauksson, P. M. Shearer, Computing a large refined catalog of focal mechanisms for southern California (1981-2010): Temporal stability of the style of faulting. Bull. Seismol. Soc. Am. 102, 1179–1194 (2012).
1995 | 9 | 29 | 6 | 14 | 6.11 | 35.7817 | -117.6543 | 7.59 | 1.75 | 164 | 73 | -139 | 59.74 | 51.14 | -22.05 | 4 | W. Yang, E. Hauksson, P. M. Shearer, Computing a large refined catalog of focal mechanisms for southern California (1981-2010): Temporal stability of the style of faulting. Bull. Seismol. Soc. Am. 102, 1179–1194 (2012).
1995 | 9 | 29 | 9 | 21 | 0.12 | 35.7463 | -117.6627 | 7.67 | 2.84 | 321 | 75 | -154 | 223.81 | 64.95 | -16.6 | 4 | W. Yang, E. Hauksson, P. M. Shearer, Computing a large refined catalog of focal mechanisms for southern California (1981-2010): Temporal stability of the style of faulting. Bull. Seismol. Soc. Am. 102, 1179–1194 (2012).
1995 | 9 | 29 | 22 | 21 | 35.82 | 35.7683 | -117.6523 | 7.62 | 1.64 | 174 | 64 | -126 | 52.89 | 43.35 | -39.69 | 4 | W. Yang, E. Hauksson, P. M. Shearer, Computing a large refined catalog of focal mechanisms for southern California (1981-2010): Temporal stability of the style of faulting. Bull. Seismol. Soc. Am. 102, 1179–1194 (2012).
1995 | 9 | 30 | 1 | 44 | 47.69 | 34.2037 | -118.5612 | 16.33 | 2.05 | 94 | 31 | 90 | 274 | 59 | 90 | 4 | W. Yang, E. Hauksson, P. M. Shearer, Computing a large refined catalog of focal mechanisms for southern California (1981-2010): Temporal stability of the style of faulting. Bull. Seismol. Soc. Am. 102, 1179–1194 (2012).
1995 | 9 | 30 | 5 | 26 | 2.77 | 35.7375 | -117.6378 | 7.43 | 1.85 | 12 | 43 | -99 | 204.22 | 47.65 | -81.7 | 4 | W. Yang, E. Hauksson, P. M. Shearer, Computing a large refined catalog of focal mechanisms for southern California (1981-2010): Temporal stability of the style of faulting. Bull. Seismol. Soc. Am. 102, 1179–1194 (2012).
1995 | 9 | 30 | 7 | 4 | 54.89 | 34.2553 | -116.4398 | 4.65 | 2.79 | 313 | 85 | 175 | 43.44 | 85.02 | 5.02 | 4 | W. Yang, E. Hauksson, P. M. Shearer, Computing a large refined catalog of focal mechanisms for southern California (1981-2010): Temporal stability of the style of faulting. Bull. Seismol. Soc. Am. 102, 1179–1194 (2012).
1995 | 9 | 30 | 9 | 1 | 14.35 | 35.768 | -117.6585 | 6.88 | 1.69 | 50 | 44 | -38 | 169.34 | 64.68 | -127.27 | 4 | W. Yang, E. Hauksson, P. M. Shearer, Computing a large refined catalog of focal mechanisms for southern California (1981-2010): Temporal stability of the style of faulting. Bull. Seismol. Soc. Am. 102, 1179–1194 (2012).
1995 | 9 | 30 | 17 | 34 | 0.66 | 34.3465 | -118.6115 | 10.85 | 2.03 | 160 | 65 | 176 | 251.69 | 86.38 | 25.05 | 4 | W. Yang, E. Hauksson, P. M. Shearer, Computing a large refined catalog of focal mechanisms for southern California (1981-2010): Temporal stability of the style of faulting. Bull. Seismol. Soc. Am. 102, 1179–1194 (2012).
1995 | 9 | 30 | 20 | 8 | 3.51 | 35.7835 | -117.672 | 6.07 | 2.43 | 128 | 81 | 173 | 219.1 | 83.09 | 9.07 | 4 | W. Yang, E. Hauksson, P. M. Shearer, Computing a large refined catalog of focal mechanisms for southern California (1981-2010): Temporal stability of the style of faulting. Bull. Seismol. Soc. Am. 102, 1179–1194 (2012).
1995 | 9 | 30 | 20 | 50 | 40.18 | 35.7483 | -117.6527 | 9.68 | 2.27 | 172 | 39 | -114 | 21.81 | 54.91 | -71.77 | 4 | W. Yang, E. Hauksson, P. M. Shearer, Computing a large refined catalog of focal mechanisms for southern California (1981-2010): Temporal stability of the style of faulting. Bull. Seismol. Soc. Am. 102, 1179–1194 (2012).
1995 | 10 | 1 | 0 | 13 | 40.05 | 35.776 | -117.6553 | 5.87 | 2.28 | 193 | 54 | -91 | 14.7 | 36.01 | -88.62 | 4 | W. Yang, E. Hauksson, P. M. Shearer, Computing a large refined catalog of focal mechanisms for southern California (1981-2010): Temporal stability of the style of faulting. Bull. Seismol. Soc. Am. 102, 1179–1194 (2012).
1995 | 10 | 1 | 5 | 31 | 35.46 | 35.8018 | -117.619 | 8.87 | 1.32 | 139 | 60 | 161 | 238.77 | 73.62 | 31.41 | 4 | W. Yang, E. Hauksson, P. M. Shearer, Computing a large refined catalog of focal mechanisms for southern California (1981-2010): Temporal stability of the style of faulting. Bull. Seismol. Soc. Am. 102, 1179–1194 (2012).
1995 | 10 | 1 | 6 | 32 | 38.33 | 35.7752 | -117.6525 | 5.57 | 1.74 | 177 | 53 | -108 | 25.36 | 40.58 | -67.7 | 4 | W. Yang, E. Hauksson, P. M. Shearer, Computing a large refined catalog of focal mechanisms for southern California (1981-2010): Temporal stability of the style of faulting. Bull. Seismol. Soc. Am. 102, 1179–1194 (2012).
1995 | 10 | 1 | 11 | 12 | 25.28 | 35.7913 | -117.6655 | 6.52 | 1.85 | 166 | 63 | -129 | 46.72 | 46.18 | -39 | 4 | W. Yang, E. Hauksson, P. M. Shearer, Computing a large refined catalog of focal mechanisms for southern California (1981-2010): Temporal stability of the style of faulting. Bull. Seismol. Soc. Am. 102, 1179–1194 (2012).
1995 | 10 | 1 | 14 | 18 | 51.12 | 35.7335 | -117.6313 | 4 | 2.65 | 278 | 76 | 158 | 13.58 | 68.69 | 15.05 | 4 | W. Yang, E. Hauksson, P. M. Shearer, Computing a large refined catalog of focal mechanisms for southern California (1981-2010): Temporal stability of the style of faulting. Bull. Seismol. Soc. Am. 102, 1179–1194 (2012).
1995 | 10 | 1 | 14 | 55 | 48.85 | 35.7333 | -117.6322 | 3.88 | 2.31 | 277 | 70 | 158 | 14.87 | 69.39 | 21.43 | 4 | W. Yang, E. Hauksson, P. M. Shearer, Computing a large refined catalog of focal mechanisms for southern California (1981-2010): Temporal stability of the style of faulting. Bull. Seismol. Soc. Am. 102, 1179–1194 (2012).
1995 | 10 | 1 | 16 | 30 | 27.68 | 35.7293 | -117.6345 | 3.72 | 3.01 | 285 | 87 | -173 | 194.63 | 83.01 | -3.02 | 4 | W. Yang, E. Hauksson, P. M. Shearer, Computing a large refined catalog of focal mechanisms for southern California (1981-2010): Temporal stability of the style of faulting. Bull. Seismol. Soc. Am. 102, 1179–1194 (2012).
1995 | 10 | 1 | 17 | 17 | 1.4 | 35.7737 | -117.636 | 8.63 | 1.5 | 166 | 72 | -153 | 67.05 | 64.42 | -20.04 | 4 | W. Yang, E. Hauksson, P. M. Shearer, Computing a large refined catalog of focal mechanisms for southern California (1981-2010): Temporal stability of the style of faulting. Bull. Seismol. Soc. Am. 102, 1179–1194 (2012).
1995 | 10 | 1 | 17 | 17 | 32.04 | 35.7738 | -117.636 | 8.64 | 1.99 | 164 | 74 | -147 | 63.85 | 58.43 | -18.88 | 4 | W. Yang, E. Hauksson, P. M. Shearer, Computing a large refined catalog of focal mechanisms for southern California (1981-2010): Temporal stability of the style of faulting. Bull. Seismol. Soc. Am. 102, 1179–1194 (2012).
1995 | 10 | 1 | 17 | 59 | 12.64 | 35.7737 | -117.6362 | 8.66 | 1.54 | 193 | 44 | -125 | 57.23 | 55.32 | -61.02 | 4 | W. Yang, E. Hauksson, P. M. Shearer, Computing a large refined catalog of focal mechanisms for southern California (1981-2010): Temporal stability of the style of faulting. Bull. Seismol. Soc. Am. 102, 1179–1194 (2012).
1995 | 10 | 1 | 20 | 32 | 38.92 | 35.7858 | -117.6655 | 7.65 | 1.6 | 182 | 63 | -128 | 61.84 | 45.4 | -39.61 | 4 | W. Yang, E. Hauksson, P. M. Shearer, Computing a large refined catalog of focal mechanisms for southern California (1981-2010): Temporal stability of the style of faulting. Bull. Seismol. Soc. Am. 102, 1179–1194 (2012).
1995 | 10 | 1 | 21 | 27 | 53.16 | 35.0158 | -119.0028 | 9.18 | 2.88 | 281 | 49 | 99 | 87.43 | 41.8 | 79.8 | 4 | W. Yang, E. Hauksson, P. M. Shearer, Computing a large refined catalog of focal mechanisms for southern California (1981-2010): Temporal stability of the style of faulting. Bull. Seismol. Soc. Am. 102, 1179–1194 (2012).
1995 | 10 | 1 | 22 | 2 | 41.34 | 35.7283 | -117.6355 | 3.49 | 2.6 | 283 | 83 | 171 | 14.11 | 81.07 | 7.09 | 4 | W. Yang, E. Hauksson, P. M. Shearer, Computing a large refined catalog of focal mechanisms for southern California (1981-2010): Temporal stability of the style of faulting. Bull. Seismol. Soc. Am. 102, 1179–1194 (2012).
1995 | 10 | 2 | 2 | 57 | 54.29 | 35.727 | -117.6365 | 3.52 | 2.17 | 288 | 82 | -180 | 198 | 90 | -8 | 4 | W. Yang, E. Hauksson, P. M. Shearer, Computing a large refined catalog of focal mechanisms for southern California (1981-2010): Temporal stability of the style of faulting. Bull. Seismol. Soc. Am. 102, 1179–1194 (2012).
1995 | 10 | 2 | 8 | 16 | 10.62 | 33.786 | -116.138 | 8.06 | 1.97 | 354 | 77 | -149 | 256.3 | 59.88 | -15.07 | 4 | W. Yang, E. Hauksson, P. M. Shearer, Computing a large refined catalog of focal mechanisms for southern California (1981-2010): Temporal stability of the style of faulting. Bull. Seismol. Soc. Am. 102, 1179–1194 (2012).
1995 | 10 | 3 | 5 | 0 | 23.98 | 35.7257 | -117.6368 | 3.68 | 2.5 | 290 | 88 | 174 | 20.21 | 84 | 2.01 | 4 | W. Yang, E. Hauksson, P. M. Shearer, Computing a large refined catalog of focal mechanisms for southern California (1981-2010): Temporal stability of the style of faulting. Bull. Seismol. Soc. Am. 102, 1179–1194 (2012).
1995 | 10 | 3 | 7 | 54 | 9.55 | 35.7607 | -117.6425 | 8.19 | 1.99 | 343 | 75 | -170 | 250.39 | 80.34 | -15.22 | 4 | W. Yang, E. Hauksson, P. M. Shearer, Computing a large refined catalog of focal mechanisms for southern California (1981-2010): Temporal stability of the style of faulting. Bull. Seismol. Soc. Am. 102, 1179–1194 (2012).
1995 | 10 | 3 | 9 | 7 | 4.21 | 35.787 | -117.6702 | 8.06 | 2.13 | 165 | 58 | -139 | 50.27 | 56.19 | -39.62 | 4 | W. Yang, E. Hauksson, P. M. Shearer, Computing a large refined catalog of focal mechanisms for southern California (1981-2010): Temporal stability of the style of faulting. Bull. Seismol. Soc. Am. 102, 1179–1194 (2012).
1995 | 10 | 3 | 16 | 46 | 32.05 | 34.2502 | -118.4782 | 9.8 | 2.11 | 337 | 63 | 132 | 93.76 | 48.54 | 37.29 | 4 | W. Yang, E. Hauksson, P. M. Shearer, Computing a large refined catalog of focal mechanisms for southern California (1981-2010): Temporal stability of the style of faulting. Bull. Seismol. Soc. Am. 102, 1179–1194 (2012).
1995 | 10 | 3 | 19 | 10 | 8.52 | 35.7818 | -117.6693 | 8.22 | 2.12 | 341 | 56 | -114 | 199.53 | 40.77 | -58.91 | 4 | W. Yang, E. Hauksson, P. M. Shearer, Computing a large refined catalog of focal mechanisms for southern California (1981-2010): Temporal stability of the style of faulting. Bull. Seismol. Soc. Am. 102, 1179–1194 (2012).
1995 | 10 | 3 | 21 | 18 | 22.96 | 35.7852 | -117.6527 | 9.9 | 1.54 | 358 | 55 | -116 | 218.38 | 42.59 | -57.95 | 4 | W. Yang, E. Hauksson, P. M. Shearer, Computing a large refined catalog of focal mechanisms for southern California (1981-2010): Temporal stability of the style of faulting. Bull. Seismol. Soc. Am. 102, 1179–1194 (2012).
1995 | 10 | 3 | 22 | 0 | 7.58 | 33.0037 | -116.3782 | 11.78 | 2.82 | 128 | 82 | -161 | 35.26 | 71.19 | -8.45 | 4 | W. Yang, E. Hauksson, P. M. Shearer, Computing a large refined catalog of focal mechanisms for southern California (1981-2010): Temporal stability of the style of faulting. Bull. Seismol. Soc. Am. 102, 1179–1194 (2012).
1995 | 10 | 4 | 1 | 54 | 41.2 | 33.561 | -117.1767 | 6.91 | 2.31 | 128 | 90 | -167 | 38 | 77 | 0 | 4 | W. Yang, E. Hauksson, P. M. Shearer, Computing a large refined catalog of focal mechanisms for southern California (1981-2010): Temporal stability of the style of faulting. Bull. Seismol. Soc. Am. 102, 1179–1194 (2012).
1995 | 10 | 4 | 10 | 34 | 41.37 | 35.776 | -117.6673 | 9.87 | 2.26 | 140 | 74 | -146 | 39.47 | 57.48 | -19.08 | 4 | W. Yang, E. Hauksson, P. M. Shearer, Computing a large refined catalog of focal mechanisms for southern California (1981-2010): Temporal stability of the style of faulting. Bull. Seismol. Soc. Am. 102, 1179–1194 (2012).
1995 | 10 | 4 | 19 | 21 | 10.28 | 35.7573 | -117.6483 | 5.85 | 2.13 | 40 | 40 | -71 | 195.8 | 52.57 | -105.28 | 4 | W. Yang, E. Hauksson, P. M. Shearer, Computing a large refined catalog of focal mechanisms for southern California (1981-2010): Temporal stability of the style of faulting. Bull. Seismol. Soc. Am. 102, 1179–1194 (2012).
1995 | 10 | 5 | 16 | 42 | 18.81 | 34.2678 | -118.6875 | 11.47 | 3.73 | 139 | 75 | 178 | 229.52 | 88.07 | 15.01 | 4 | W. Yang, E. Hauksson, P. M. Shearer, Computing a large refined catalog of focal mechanisms for southern California (1981-2010): Temporal stability of the style of faulting. Bull. Seismol. Soc. Am. 102, 1179–1194 (2012).
1995 | 10 | 5 | 18 | 25 | 36.05 | 34.2803 | -118.4527 | 9.65 | 2.18 | 138 | 83 | 172 | 228.98 | 82.06 | 7.07 | 4 | W. Yang, E. Hauksson, P. M. Shearer, Computing a large refined catalog of focal mechanisms for southern California (1981-2010): Temporal stability of the style of faulting. Bull. Seismol. Soc. Am. 102, 1179–1194 (2012).
1995 | 10 | 5 | 20 | 44 | 15.88 | 35.7258 | -117.6375 | 3.55 | 2.48 | 295 | 77 | -172 | 203.19 | 82.21 | -13.12 | 4 | W. Yang, E. Hauksson, P. M. Shearer, Computing a large refined catalog of focal mechanisms for southern California (1981-2010): Temporal stability of the style of faulting. Bull. Seismol. Soc. Am. 102, 1179–1194 (2012).
1995 | 10 | 6 | 3 | 25 | 20.36 | 34.2667 | -118.6887 | 11.27 | 2.11 | 156 | 70 | -152 | 55.69 | 63.82 | -22.4 | 4 | W. Yang, E. Hauksson, P. M. Shearer, Computing a large refined catalog of focal mechanisms for southern California (1981-2010): Temporal stability of the style of faulting. Bull. Seismol. Soc. Am. 102, 1179–1194 (2012).
1995 | 10 | 6 | 5 | 23 | 18.5 | 65.17 | -148.57 | 9 | 5.96 | 199 | 77 | -1 | 289.22 | 89.03 | -167 | 13 | Global CMT database: https://www.globalcmt.org
1995 | 10 | 6 | 10 | 13 | 53.55 | 35.7828 | -117.6517 | 7.91 | 1.93 | 359 | 49 | -101 | 195.5 | 42.2 | -77.62 | 4 | W. Yang, E. Hauksson, P. M. Shearer, Computing a large refined catalog of focal mechanisms for southern California (1981-2010): Temporal stability of the style of faulting. Bull. Seismol. Soc. Am. 102, 1179–1194 (2012).
1995 | 10 | 6 | 11 | 21 | 48.87 | 34.0467 | -117.2247 | 13.71 | 1.85 | 3 | 71 | -131 | 252.47 | 44.47 | -27.69 | 4 | W. Yang, E. Hauksson, P. M. Shearer, Computing a large refined catalog of focal mechanisms for southern California (1981-2010): Temporal stability of the style of faulting. Bull. Seismol. Soc. Am. 102, 1179–1194 (2012).
1995 | 10 | 6 | 12 | 24 | 35.09 | 35.7868 | -117.6648 | 6.37 | 3.13 | 173 | 69 | -163 | 76.75 | 74.16 | -21.87 | 4 | W. Yang, E. Hauksson, P. M. Shearer, Computing a large refined catalog of focal mechanisms for southern California (1981-2010): Temporal stability of the style of faulting. Bull. Seismol. Soc. Am. 102, 1179–1194 (2012).
1995 | 10 | 6 | 14 | 3 | 29.18 | 33.6685 | -116.7815 | 15.19 | 1.96 | 178 | 79 | -160 | 84.03 | 70.38 | -11.69 | 4 | W. Yang, E. Hauksson, P. M. Shearer, Computing a large refined catalog of focal mechanisms for southern California (1981-2010): Temporal stability of the style of faulting. Bull. Seismol. Soc. Am. 102, 1179–1194 (2012).
1995 | 10 | 6 | 17 | 17 | 17.09 | 35.7417 | -117.6407 | 5.55 | 3.26 | 313 | 83 | 177 | 43.37 | 87.02 | 7.01 | 4 | W. Yang, E. Hauksson, P. M. Shearer, Computing a large refined catalog of focal mechanisms for southern California (1981-2010): Temporal stability of the style of faulting. Bull. Seismol. Soc. Am. 102, 1179–1194 (2012).
1995 | 10 | 6 | 17 | 44 | 54.75 | 35.7543 | -117.6408 | 4.66 | 3.25 | 305 | 82 | -178 | 214.72 | 88.02 | -8 | 4 | W. Yang, E. Hauksson, P. M. Shearer, Computing a large refined catalog of focal mechanisms for southern California (1981-2010): Temporal stability of the style of faulting. Bull. Seismol. Soc. Am. 102, 1179–1194 (2012).
1995 | 10 | 6 | 19 | 12 | 34.58 | 35.9107 | -117.918 | 2.48 | 2.29 | 321 | 79 | 167 | 53.52 | 77.24 | 11.28 | 4 | W. Yang, E. Hauksson, P. M. Shearer, Computing a large refined catalog of focal mechanisms for southern California (1981-2010): Temporal stability of the style of faulting. Bull. Seismol. Soc. Am. 102, 1179–1194 (2012).
1995 | 10 | 6 | 19 | 15 | 4.09 | 35.754 | -117.6393 | 4.55 | 3.59 | 143 | 81 | -157 | 49.2 | 67.3 | -9.76 | 4 | W. Yang, E. Hauksson, P. M. Shearer, Computing a large refined catalog of focal mechanisms for southern California (1981-2010): Temporal stability of the style of faulting. Bull. Seismol. Soc. Am. 102, 1179–1194 (2012).
1995 | 10 | 7 | 5 | 28 | 24.06 | 35.7768 | -117.6543 | 7.52 | 1.65 | 190 | 55 | -104 | 33.49 | 37.36 | -70.94 | 4 | W. Yang, E. Hauksson, P. M. Shearer, Computing a large refined catalog of focal mechanisms for southern California (1981-2010): Temporal stability of the style of faulting. Bull. Seismol. Soc. Am. 102, 1179–1194 (2012).
1995 | 10 | 7 | 6 | 21 | 10.62 | 33.9647 | -116.9143 | 16.99 | 1.79 | 146 | 66 | -141 | 37.77 | 54.91 | -29.81 | 4 | W. Yang, E. Hauksson, P. M. Shearer, Computing a large refined catalog of focal mechanisms for southern California (1981-2010): Temporal stability of the style of faulting. Bull. Seismol. Soc. Am. 102, 1179–1194 (2012).
1995 | 10 | 8 | 0 | 49 | 6.16 | 35.7788 | -117.653 | 7.42 | 1.36 | 341 | 77 | -170 | 248.73 | 80.26 | -13.19 | 4 | W. Yang, E. Hauksson, P. M. Shearer, Computing a large refined catalog of focal mechanisms for southern California (1981-2010): Temporal stability of the style of faulting. Bull. Seismol. Soc. Am. 102, 1179–1194 (2012).
1995 | 10 | 8 | 8 | 7 | 41.68 | 35.2015 | -118.6657 | 4.38 | 1.96 | 204 | 65 | -164 | 107.09 | 75.53 | -25.88 | 4 | W. Yang, E. Hauksson, P. M. Shearer, Computing a large refined catalog of focal mechanisms for southern California (1981-2010): Temporal stability of the style of faulting. Bull. Seismol. Soc. Am. 102, 1179–1194 (2012).
1995 | 10 | 8 | 11 | 28 | 11.05 | 35.772 | -117.6525 | 9.24 | 2.07 | 1 | 53 | -93 | 185.98 | 37.1 | -86.03 | 4 | W. Yang, E. Hauksson, P. M. Shearer, Computing a large refined catalog of focal mechanisms for southern California (1981-2010): Temporal stability of the style of faulting. Bull. Seismol. Soc. Am. 102, 1179–1194 (2012).
1995 | 10 | 8 | 12 | 18 | 20.46 | 34.1647 | -116.8377 | 5.34 | 2.46 | 123 | 74 | -141 | 20.42 | 52.78 | -20.25 | 4 | W. Yang, E. Hauksson, P. M. Shearer, Computing a large refined catalog of focal mechanisms for southern California (1981-2010): Temporal stability of the style of faulting. Bull. Seismol. Soc. Am. 102, 1179–1194 (2012).
1995 | 10 | 8 | 18 | 40 | 10.63 | 34.3833 | -118.6212 | 11.61 | 1.79 | 322 | 53 | 166 | 60.53 | 78.86 | 37.83 | 4 | W. Yang, E. Hauksson, P. M. Shearer, Computing a large refined catalog of focal mechanisms for southern California (1981-2010): Temporal stability of the style of faulting. Bull. Seismol. Soc. Am. 102, 1179–1194 (2012).
1995 | 10 | 9 | 5 | 47 | 0.37 | 34.233 | -116.7502 | 11.03 | 2.11 | 114 | 87 | 177 | 204.16 | 87 | 3 | 4 | W. Yang, E. Hauksson, P. M. Shearer, Computing a large refined catalog of focal mechanisms for southern California (1981-2010): Temporal stability of the style of faulting. Bull. Seismol. Soc. Am. 102, 1179–1194 (2012).
1995 | 10 | 9 | 8 | 55 | 17.98 | 35.7737 | -117.6353 | 8.53 | 2.36 | 158 | 65 | -141 | 49.11 | 55.22 | -30.96 | 4 | W. Yang, E. Hauksson, P. M. Shearer, Computing a large refined catalog of focal mechanisms for southern California (1981-2010): Temporal stability of the style of faulting. Bull. Seismol. Soc. Am. 102, 1179–1194 (2012).
1995 | 10 | 9 | 11 | 16 | 53.37 | 35.756 | -117.6395 | 4.69 | 2.59 | 293 | 69 | 155 | 32.49 | 66.76 | 22.95 | 4 | W. Yang, E. Hauksson, P. M. Shearer, Computing a large refined catalog of focal mechanisms for southern California (1981-2010): Temporal stability of the style of faulting. Bull. Seismol. Soc. Am. 102, 1179–1194 (2012).
1995 | 10 | 9 | 11 | 21 | 22.01 | 35.768 | -117.6517 | 8.02 | 1.71 | 201 | 46 | -87 | 16.69 | 44.08 | -93.1 | 4 | W. Yang, E. Hauksson, P. M. Shearer, Computing a large refined catalog of focal mechanisms for southern California (1981-2010): Temporal stability of the style of faulting. Bull. Seismol. Soc. Am. 102, 1179–1194 (2012).
1995 | 10 | 9 | 15 | 36 | 29 | 19.34 | -104.8 | 15 | 8 | 120 | 81 | 90 | 300 | 9 | 90 | 1 | International Seismological Centre (ISC) Bulletin (http://www.isc.ac.uk/iscbulletin/search/fmechanisms/)
1995 | 10 | 9 | 19 | 24 | 58.44 | 34.0448 | -117.2492 | 15.81 | 2.05 | 200 | 37 | -103 | 36.12 | 54.1 | -80.38 | 4 | W. Yang, E. Hauksson, P. M. Shearer, Computing a large refined catalog of focal mechanisms for southern California (1981-2010): Temporal stability of the style of faulting. Bull. Seismol. Soc. Am. 102, 1179–1194 (2012).
1995 | 10 | 9 | 23 | 32 | 10.09 | 35.7718 | -117.6663 | 3.81 | 2.67 | 294 | 69 | 163 | 30.25 | 74.16 | 21.87 | 4 | W. Yang, E. Hauksson, P. M. Shearer, Computing a large refined catalog of focal mechanisms for southern California (1981-2010): Temporal stability of the style of faulting. Bull. Seismol. Soc. Am. 102, 1179–1194 (2012).
1995 | 10 | 10 | 4 | 13 | 1.32 | 35.7487 | -117.6405 | 6.05 | 2.79 | 353 | 87 | 172 | 83.42 | 82.01 | 3.03 | 4 | W. Yang, E. Hauksson, P. M. Shearer, Computing a large refined catalog of focal mechanisms for southern California (1981-2010): Temporal stability of the style of faulting. Bull. Seismol. Soc. Am. 102, 1179–1194 (2012).
1995 | 10 | 10 | 11 | 54 | 38.7 | 35.7685 | -117.6692 | 3.75 | 1.73 | 141 | 64 | 177 | 232.32 | 87.3 | 26.03 | 4 | W. Yang, E. Hauksson, P. M. Shearer, Computing a large refined catalog of focal mechanisms for southern California (1981-2010): Temporal stability of the style of faulting. Bull. Seismol. Soc. Am. 102, 1179–1194 (2012).
1995 | 10 | 10 | 21 | 7 | 57.21 | 34.3695 | -116.4472 | 6.28 | 2.42 | 15 | 82 | -167 | 283.16 | 77.13 | -8.21 | 4 | W. Yang, E. Hauksson, P. M. Shearer, Computing a large refined catalog of focal mechanisms for southern California (1981-2010): Temporal stability of the style of faulting. Bull. Seismol. Soc. Am. 102, 1179–1194 (2012).
1995 | 10 | 11 | 2 | 13 | 56.12 | 35.7558 | -117.6458 | 6.59 | 1.75 | 183 | 66 | -135 | 70.87 | 49.76 | -32.2 | 4 | W. Yang, E. Hauksson, P. M. Shearer, Computing a large refined catalog of focal mechanisms for southern California (1981-2010): Temporal stability of the style of faulting. Bull. Seismol. Soc. Am. 102, 1179–1194 (2012).
1995 | 10 | 11 | 4 | 11 | 5.11 | 34.4665 | -117.9757 | 8.95 | 1.92 | 280 | 47 | 115 | 65.64 | 48.48 | 65.62 | 4 | W. Yang, E. Hauksson, P. M. Shearer, Computing a large refined catalog of focal mechanisms for southern California (1981-2010): Temporal stability of the style of faulting. Bull. Seismol. Soc. Am. 102, 1179–1194 (2012).
1995 | 10 | 11 | 8 | 6 | 43.36 | 35.7688 | -117.6518 | 7.67 | 2.01 | 37 | 37 | -80 | 204.55 | 53.65 | -97.45 | 4 | W. Yang, E. Hauksson, P. M. Shearer, Computing a large refined catalog of focal mechanisms for southern California (1981-2010): Temporal stability of the style of faulting. Bull. Seismol. Soc. Am. 102, 1179–1194 (2012).
1995 | 10 | 11 | 10 | 23 | 39.4 | 35.781 | -117.6335 | 7.5 | 2.26 | 33 | 50 | -75 | 190.37 | 42.27 | -107.14 | 4 | W. Yang, E. Hauksson, P. M. Shearer, Computing a large refined catalog of focal mechanisms for southern California (1981-2010): Temporal stability of the style of faulting. Bull. Seismol. Soc. Am. 102, 1179–1194 (2012).
1995 | 10 | 11 | 12 | 17 | 37.62 | 33.9775 | -117.2222 | 13.25 | 1.68 | 150 | 54 | -127 | 22.05 | 49.75 | -50.36 | 4 | W. Yang, E. Hauksson, P. M. Shearer, Computing a large refined catalog of focal mechanisms for southern California (1981-2010): Temporal stability of the style of faulting. Bull. Seismol. Soc. Am. 102, 1179–1194 (2012).
1995 | 10 | 11 | 17 | 37 | 3.8 | 33.2472 | -116.122 | 11.06 | 3.47 | 147 | 51 | -141 | 30 | 60.72 | -46.18 | 4 | W. Yang, E. Hauksson, P. M. Shearer, Computing a large refined catalog of focal mechanisms for southern California (1981-2010): Temporal stability of the style of faulting. Bull. Seismol. Soc. Am. 102, 1179–1194 (2012).
1995 | 10 | 12 | 0 | 25 | 8.49 | 34.265 | -118.48 | 9.53 | 2.1 | 164 | 61 | 158 | 265.08 | 70.87 | 30.87 | 4 | W. Yang, E. Hauksson, P. M. Shearer, Computing a large refined catalog of focal mechanisms for southern California (1981-2010): Temporal stability of the style of faulting. Bull. Seismol. Soc. Am. 102, 1179–1194 (2012).
1995 | 10 | 12 | 5 | 51 | 10.21 | 33.1672 | -116.0955 | 10.1 | 2.14 | 345 | 77 | 179 | 75.22 | 89.03 | 13 | 4 | W. Yang, E. Hauksson, P. M. Shearer, Computing a large refined catalog of focal mechanisms for southern California (1981-2010): Temporal stability of the style of faulting. Bull. Seismol. Soc. Am. 102, 1179–1194 (2012).
1995 | 10 | 12 | 6 | 41 | 40.35 | 35.7535 | -117.6458 | 9.33 | 1.7 | 124 | 88 | -169 | 33.61 | 79.01 | -2.04 | 4 | W. Yang, E. Hauksson, P. M. Shearer, Computing a large refined catalog of focal mechanisms for southern California (1981-2010): Temporal stability of the style of faulting. Bull. Seismol. Soc. Am. 102, 1179–1194 (2012).
1995 | 10 | 12 | 12 | 37 | 19.1 | 33.1515 | -115.6452 | 8.06 | 1.53 | 169 | 54 | -93 | 354.1 | 36.11 | -85.88 | 4 | W. Yang, E. Hauksson, P. M. Shearer, Computing a large refined catalog of focal mechanisms for southern California (1981-2010): Temporal stability of the style of faulting. Bull. Seismol. Soc. Am. 102, 1179–1194 (2012).
1995 | 10 | 12 | 13 | 11 | 13.78 | 33.1513 | -115.6462 | 7.68 | 1.88 | 329 | 63 | -179 | 238.55 | 89.11 | -27 | 4 | W. Yang, E. Hauksson, P. M. Shearer, Computing a large refined catalog of focal mechanisms for southern California (1981-2010): Temporal stability of the style of faulting. Bull. Seismol. Soc. Am. 102, 1179–1194 (2012).
1995 | 10 | 12 | 15 | 13 | 42.83 | 35.783 | -117.6518 | 7.88 | 2.11 | 356 | 52 | -104 | 198.05 | 40.13 | -72.8 | 4 | W. Yang, E. Hauksson, P. M. Shearer, Computing a large refined catalog of focal mechanisms for southern California (1981-2010): Temporal stability of the style of faulting. Bull. Seismol. Soc. Am. 102, 1179–1194 (2012).
1995 | 10 | 12 | 16 | 37 | 38.55 | 34.0275 | -117.2085 | 14.25 | 1.68 | 292 | 78 | 173 | 23.46 | 83.15 | 12.09 | 4 | W. Yang, E. Hauksson, P. M. Shearer, Computing a large refined catalog of focal mechanisms for southern California (1981-2010): Temporal stability of the style of faulting. Bull. Seismol. Soc. Am. 102, 1179–1194 (2012).
1995 | 10 | 12 | 16 | 52 | 53 | 18.81 | -104.017 | 16.1 | 6 | 286 | 23 | 70 | 127.57 | 68.46 | 98.26 | 16 | Focal mechanisms from U.S. Geological Survey Advanced National Seismic System (ANSS) Comprehensive Catalog of Earthquake Events and Products, https://www.sciencebase.gov/catalog/item/52eab950e4b0444d1ce67917
1995 | 10 | 13 | 3 | 47 | 3.62 | 34.6067 | -118.6438 | 10.52 | 1.7 | 230 | 51 | 97 | 38.96 | 39.52 | 81.44 | 4 | W. Yang, E. Hauksson, P. M. Shearer, Computing a large refined catalog of focal mechanisms for southern California (1981-2010): Temporal stability of the style of faulting. Bull. Seismol. Soc. Am. 102, 1179–1194 (2012).
1995 | 10 | 13 | 11 | 20 | 43.48 | 34.3823 | -118.6003 | 5.87 | 2.27 | 148 | 42 | 131 | 278.53 | 59.67 | 59.43 | 4 | W. Yang, E. Hauksson, P. M. Shearer, Computing a large refined catalog of focal mechanisms for southern California (1981-2010): Temporal stability of the style of faulting. Bull. Seismol. Soc. Am. 102, 1179–1194 (2012).
1995 | 10 | 13 | 13 | 29 | 43.47 | 35.808 | -117.6488 | 3.51 | 2.61 | 314 | 19 | -139 | 184.58 | 77.67 | -75.43 | 4 | W. Yang, E. Hauksson, P. M. Shearer, Computing a large refined catalog of focal mechanisms for southern California (1981-2010): Temporal stability of the style of faulting. Bull. Seismol. Soc. Am. 102, 1179–1194 (2012).
1995 | 10 | 14 | 6 | 31 | 18.65 | 35.7845 | -117.6733 | 5.24 | 1.77 | 304 | 87 | 178 | 34.1 | 88 | 3 | 4 | W. Yang, E. Hauksson, P. M. Shearer, Computing a large refined catalog of focal mechanisms for southern California (1981-2010): Temporal stability of the style of faulting. Bull. Seismol. Soc. Am. 102, 1179–1194 (2012).
1995 | 10 | 14 | 6 | 43 | 27.09 | 33.9538 | -117.1533 | 16.71 | 1.54 | 349 | 56 | 167 | 86.36 | 79.25 | 34.69 | 4 | W. Yang, E. Hauksson, P. M. Shearer, Computing a large refined catalog of focal mechanisms for southern California (1981-2010): Temporal stability of the style of faulting. Bull. Seismol. Soc. Am. 102, 1179–1194 (2012).
1995 | 10 | 14 | 12 | 30 | 53.19 | 35.7465 | -117.6568 | 9.6 | 2.3 | 294 | 84 | 171 | 24.95 | 81.05 | 6.07 | 4 | W. Yang, E. Hauksson, P. M. Shearer, Computing a large refined catalog of focal mechanisms for southern California (1981-2010): Temporal stability of the style of faulting. Bull. Seismol. Soc. Am. 102, 1179–1194 (2012).
1995 | 10 | 14 | 16 | 51 | 14 | 40.353 | -124.484 | 18.5 | 3.9 | 37 | 29 | 60 | 250.43 | 65.17 | 105.49 | 1 | International Seismological Centre (ISC) Bulletin (http://www.isc.ac.uk/iscbulletin/search/fmechanisms/)
1995 | 10 | 15 | 1 | 29 | 0 | 48.85 | -128.601 | 9 | 4.4 | 310 | 79 | 214 | 212.67 | 56.71 | -13.2 | 6 | J. Braunmiller, J. Nábělek, J. Geophys. Res. Solid Earth 107(B10), ETG 1–25 (2002), doi:10.1029/2001jb000220.
1995 | 10 | 15 | 2 | 52 | 6.66 | 35.7612 | -117.653 | 5.58 | 2.14 | 178 | 55 | -106 | 24.56 | 38.05 | -68.51 | 4 | W. Yang, E. Hauksson, P. M. Shearer, Computing a large refined catalog of focal mechanisms for southern California (1981-2010): Temporal stability of the style of faulting. Bull. Seismol. Soc. Am. 102, 1179–1194 (2012).
1995 | 10 | 15 | 3 | 10 | 53.25 | 34.3597 | -117.6183 | 7.92 | 2.15 | 123 | 85 | 179 | 213.09 | 89 | 5 | 4 | W. Yang, E. Hauksson, P. M. Shearer, Computing a large refined catalog of focal mechanisms for southern California (1981-2010): Temporal stability of the style of faulting. Bull. Seismol. Soc. Am. 102, 1179–1194 (2012).
1995 | 10 | 15 | 4 | 53 | 9 | 34.2177 | -118.644 | 3.17 | 2.59 | 155 | 86 | 161 | 246.38 | 71.05 | 4.23 | 4 | W. Yang, E. Hauksson, P. M. Shearer, Computing a large refined catalog of focal mechanisms for southern California (1981-2010): Temporal stability of the style of faulting. Bull. Seismol. Soc. Am. 102, 1179–1194 (2012).
1995 | 10 | 16 | 5 | 43 | 16.23 | 34.3728 | -118.6907 | 8.46 | 2.25 | 63 | 38 | 65 | 273.62 | 56.08 | 108.27 | 4 | W. Yang, E. Hauksson, P. M. Shearer, Computing a large refined catalog of focal mechanisms for southern California (1981-2010): Temporal stability of the style of faulting. Bull. Seismol. Soc. Am. 102, 1179–1194 (2012).
1995 | 10 | 16 | 9 | 35 | 4.72 | 34.5918 | -116.6137 | 8.73 | 2.07 | 292 | 79 | -174 | 200.85 | 84.11 | -11.06 | 4 | W. Yang, E. Hauksson, P. M. Shearer, Computing a large refined catalog of focal mechanisms for southern California (1981-2010): Temporal stability of the style of faulting. Bull. Seismol. Soc. Am. 102, 1179–1194 (2012).
1995 | 10 | 16 | 22 | 46 | 8.93 | 33.9783 | -116.8122 | 13.76 | 2.19 | 322 | 63 | 175 | 54.27 | 85.55 | 27.09 | 4 | W. Yang, E. Hauksson, P. M. Shearer, Computing a large refined catalog of focal mechanisms for southern California (1981-2010): Temporal stability of the style of faulting. Bull. Seismol. Soc. Am. 102, 1179–1194 (2012).
1995 | 10 | 17 | 2 | 24 | 14.75 | 34.3343 | -118.5303 | 7.4 | 1.94 | 317 | 56 | 96 | 126.36 | 34.46 | 81.19 | 4 | W. Yang, E. Hauksson, P. M. Shearer, Computing a large refined catalog of focal mechanisms for southern California (1981-2010): Temporal stability of the style of faulting. Bull. Seismol. Soc. Am. 102, 1179–1194 (2012).
1995 | 10 | 17 | 4 | 17 | 1.03 | 35.772 | -117.6543 | 8.02 | 2.71 | 120 | 87 | 168 | 210.64 | 78.02 | 3.07 | 4 | W. Yang, E. Hauksson, P. M. Shearer, Computing a large refined catalog of focal mechanisms for southern California (1981-2010): Temporal stability of the style of faulting. Bull. Seismol. Soc. Am. 102, 1179–1194 (2012).
1995 | 10 | 17 | 7 | 27 | 38.14 | 34.315 | -118.648 | 8.65 | 1.8 | 352 | 64 | 145 | 99.06 | 58.97 | 30.77 | 4 | W. Yang, E. Hauksson, P. M. Shearer, Computing a large refined catalog of focal mechanisms for southern California (1981-2010): Temporal stability of the style of faulting. Bull. Seismol. Soc. Am. 102, 1179–1194 (2012).
1995 | 10 | 17 | 11 | 5 | 15.55 | 35.7687 | -117.6518 | 7.66 | 1.89 | 200 | 50 | -90 | 20 | 40 | -90 | 4 | W. Yang, E. Hauksson, P. M. Shearer, Computing a large refined catalog of focal mechanisms for southern California (1981-2010): Temporal stability of the style of faulting. Bull. Seismol. Soc. Am. 102, 1179–1194 (2012).
1995 | 10 | 17 | 11 | 33 | 49.92 | 34.2648 | -118.5927 | 14.34 | 1.82 | 171 | 57 | 105 | 324.8 | 35.89 | 68.27 | 4 | W. Yang, E. Hauksson, P. M. Shearer, Computing a large refined catalog of focal mechanisms for southern California (1981-2010): Temporal stability of the style of faulting. Bull. Seismol. Soc. Am. 102, 1179–1194 (2012).
1995 | 10 | 18 | 12 | 49 | 7.32 | 35.7372 | -117.6382 | 3.95 | 3.84 | 170 | 61 | -145 | 61.25 | 59.89 | -34.09 | 4 | W. Yang, E. Hauksson, P. M. Shearer, Computing a large refined catalog of focal mechanisms for southern California (1981-2010): Temporal stability of the style of faulting. Bull. Seismol. Soc. Am. 102, 1179–1194 (2012).
1995 | 10 | 18 | 13 | 1 | 52.5 | 35.7307 | -117.6343 | 3.66 | 2.7 | 276 | 73 | 160 | 12.07 | 70.91 | 18.02 | 4 | W. Yang, E. Hauksson, P. M. Shearer, Computing a large refined catalog of focal mechanisms for southern California (1981-2010): Temporal stability of the style of faulting. Bull. Seismol. Soc. Am. 102, 1179–1194 (2012).
1995 | 10 | 18 | 13 | 6 | 6.93 | 35.7338 | -117.6397 | 4.38 | 2.94 | 45 | 52 | -66 | 189.13 | 43.96 | -117.5 | 4 | W. Yang, E. Hauksson, P. M. Shearer, Computing a large refined catalog of focal mechanisms for southern California (1981-2010): Temporal stability of the style of faulting. Bull. Seismol. Soc. Am. 102, 1179–1194 (2012).
1995 | 10 | 18 | 13 | 31 | 52.98 | 35.7238 | -117.6365 | 3.96 | 3.39 | 289 | 72 | 170 | 22.12 | 80.49 | 18.26 | 4 | W. Yang, E. Hauksson, P. M. Shearer, Computing a large refined catalog of focal mechanisms for southern California (1981-2010): Temporal stability of the style of faulting. Bull. Seismol. Soc. Am. 102, 1179–1194 (2012).
1995 | 10 | 18 | 15 | 23 | 10.14 | 35.725 | -117.6348 | 4.13 | 2.06 | 102 | 89 | -141 | 11.19 | 51.01 | -1.29 | 4 | W. Yang, E. Hauksson, P. M. Shearer, Computing a large refined catalog of focal mechanisms for southern California (1981-2010): Temporal stability of the style of faulting. Bull. Seismol. Soc. Am. 102, 1179–1194 (2012).
1995 | 10 | 18 | 19 | 21 | 33.88 | 34.0397 | -117.2277 | 16.47 | 2.6 | 16 | 79 | -139 | 276.58 | 49.91 | -14.44 | 4 | W. Yang, E. Hauksson, P. M. Shearer, Computing a large refined catalog of focal mechanisms for southern California (1981-2010): Temporal stability of the style of faulting. Bull. Seismol. Soc. Am. 102, 1179–1194 (2012).
1995 | 10 | 18 | 23 | 2 | 8 | 19.243 | -104.989 | 20.2 | 5.5 | 273 | 25 | 49 | 136.81 | 71.4 | 107.01 | 16 | Focal mechanisms from U.S. Geological Survey Advanced National Seismic System (ANSS) Comprehensive Catalog of Earthquake Events and Products, https://www.sciencebase.gov/catalog/item/52eab950e4b0444d1ce67917
1995 | 10 | 19 | 11 | 53 | 53.39 | 33.3627 | -116.3922 | 13.42 | 2.51 | 1 | 84 | -168 | 269.73 | 78.07 | -6.13 | 4 | W. Yang, E. Hauksson, P. M. Shearer, Computing a large refined catalog of focal mechanisms for southern California (1981-2010): Temporal stability of the style of faulting. Bull. Seismol. Soc. Am. 102, 1179–1194 (2012).
1995 | 10 | 19 | 14 | 43 | 33.44 | 33.967 | -116.8505 | 17.78 | 1.92 | 137 | 84 | -149 | 43.41 | 59.19 | -6.99 | 4 | W. Yang, E. Hauksson, P. M. Shearer, Computing a large refined catalog of focal mechanisms for southern California (1981-2010): Temporal stability of the style of faulting. Bull. Seismol. Soc. Am. 102, 1179–1194 (2012).
1995 | 10 | 19 | 16 | 40 | 1.34 | 35.7378 | -117.639 | 4.19 | 2 | 194 | 49 | -98 | 26.09 | 41.64 | -80.9 | 4 | W. Yang, E. Hauksson, P. M. Shearer, Computing a large refined catalog of focal mechanisms for southern California (1981-2010): Temporal stability of the style of faulting. Bull. Seismol. Soc. Am. 102, 1179–1194 (2012).
1995 | 10 | 20 | 5 | 51 | 10.33 | 35.782 | -117.6582 | 6.45 | 3.23 | 208 | 39 | -125 | 70.02 | 58.97 | -65.09 | 4 | W. Yang, E. Hauksson, P. M. Shearer, Computing a large refined catalog of focal mechanisms for southern California (1981-2010): Temporal stability of the style of faulting. Bull. Seismol. Soc. Am. 102, 1179–1194 (2012).
1995 | 10 | 20 | 7 | 58 | 14.23 | 35.7358 | -117.63 | 8.63 | 2.85 | 184 | 64 | -98 | 21.78 | 27.12 | -74.07 | 4 | W. Yang, E. Hauksson, P. M. Shearer, Computing a large refined catalog of focal mechanisms for southern California (1981-2010): Temporal stability of the style of faulting. Bull. Seismol. Soc. Am. 102, 1179–1194 (2012).
1995 | 10 | 21 | 6 | 32 | 53.47 | 34.2575 | -118.5427 | 12.07 | 1.99 | 347 | 76 | 169 | 79.69 | 79.33 | 14.25 | 4 | W. Yang, E. Hauksson, P. M. Shearer, Computing a large refined catalog of focal mechanisms for southern California (1981-2010): Temporal stability of the style of faulting. Bull. Seismol. Soc. Am. 102, 1179–1194 (2012).
1995 | 10 | 22 | 5 | 43 | 8.7 | 12.31 | -88.05 | 0 | 5.22 | 275 | 14 | 75 | 110.44 | 76.49 | 93.69 | 13 | Global CMT database: https://www.globalcmt.org
1995 | 10 | 22 | 13 | 56 | 10.21 | 33.685 | -116.0165 | 10.91 | 1.89 | 311 | 76 | 162 | 45.49 | 72.55 | 14.69 | 4 | W. Yang, E. Hauksson, P. M. Shearer, Computing a large refined catalog of focal mechanisms for southern California (1981-2010): Temporal stability of the style of faulting. Bull. Seismol. Soc. Am. 102, 1179–1194 (2012).
1995 | 10 | 22 | 14 | 41 | 3.63 | 34.1452 | -116.431 | 5.52 | 3.85 | 338 | 79 | -175 | 247.04 | 85.09 | -11.04 | 4 | W. Yang, E. Hauksson, P. M. Shearer, Computing a large refined catalog of focal mechanisms for southern California (1981-2010): Temporal stability of the style of faulting. Bull. Seismol. Soc. Am. 102, 1179–1194 (2012).
1995 | 10 | 23 | 0 | 51 | 51.05 | 34.3483 | -116.4667 | 7.37 | 2.68 | 117 | 50 | -58 | 252.81 | 49.49 | -122.27 | 4 | W. Yang, E. Hauksson, P. M. Shearer, Computing a large refined catalog of focal mechanisms for southern California (1981-2010): Temporal stability of the style of faulting. Bull. Seismol. Soc. Am. 102, 1179–1194 (2012).
1995 | 10 | 23 | 2 | 22 | 13.98 | 35.7762 | -117.6545 | 7.75 | 2.48 | 121 | 90 | 172 | 211 | 82 | 0 | 4 | W. Yang, E. Hauksson, P. M. Shearer, Computing a large refined catalog of focal mechanisms for southern California (1981-2010): Temporal stability of the style of faulting. Bull. Seismol. Soc. Am. 102, 1179–1194 (2012).
1995 | 10 | 23 | 6 | 21 | 26.89 | 35.7728 | -117.6308 | 8.36 | 1.86 | 6 | 44 | -96 | 194.31 | 46.3 | -84.24 | 4 | W. Yang, E. Hauksson, P. M. Shearer, Computing a large refined catalog of focal mechanisms for southern California (1981-2010): Temporal stability of the style of faulting. Bull. Seismol. Soc. Am. 102, 1179–1194 (2012).
1995 | 10 | 23 | 9 | 5 | 1.89 | 35.7728 | -117.6547 | 7.26 | 1.33 | 124 | 85 | 145 | 217.49 | 55.15 | 6.1 | 4 | W. Yang, E. Hauksson, P. M. Shearer, Computing a large refined catalog of focal mechanisms for southern California (1981-2010): Temporal stability of the style of faulting. Bull. Seismol. Soc. Am. 102, 1179–1194 (2012).
1995 | 10 | 23 | 19 | 36 | 13.17 | 34.1152 | -116.9125 | 5.27 | 1.8 | 138 | 87 | 158 | 229.21 | 68.03 | 3.24 | 4 | W. Yang, E. Hauksson, P. M. Shearer, Computing a large refined catalog of focal mechanisms for southern California (1981-2010): Temporal stability of the style of faulting. Bull. Seismol. Soc. Am. 102, 1179–1194 (2012).
1995 | 10 | 23 | 20 | 33 | 3.58 | 35.7487 | -117.6377 | 4.51 | 2.45 | 177 | 76 | -144 | 77.03 | 55.23 | -17.13 | 4 | W. Yang, E. Hauksson, P. M. Shearer, Computing a large refined catalog of focal mechanisms for southern California (1981-2010): Temporal stability of the style of faulting. Bull. Seismol. Soc. Am. 102, 1179–1194 (2012).
1995 | 10 | 25 | 2 | 40 | 48.67 | 35.7485 | -117.6383 | 4.59 | 2.96 | 170 | 82 | -147 | 74.84 | 57.36 | -9.51 | 4 | W. Yang, E. Hauksson, P. M. Shearer, Computing a large refined catalog of focal mechanisms for southern California (1981-2010): Temporal stability of the style of faulting. Bull. Seismol. Soc. Am. 102, 1179–1194 (2012).
1995 | 10 | 25 | 7 | 40 | 46.6 | 35.7525 | -117.644 | 6.41 | 1.25 | 79 | 52 | -58 | 213.57 | 48.07 | -124.15 | 4 | W. Yang, E. Hauksson, P. M. Shearer, Computing a large refined catalog of focal mechanisms for southern California (1981-2010): Temporal stability of the style of faulting. Bull. Seismol. Soc. Am. 102, 1179–1194 (2012).
1995 | 10 | 25 | 7 | 43 | 32.66 | 34.7682 | -118.3035 | 10.2 | 1.99 | 309 | 74 | 169 | 42.07 | 79.43 | 16.28 | 4 | W. Yang, E. Hauksson, P. M. Shearer, Computing a large refined catalog of focal mechanisms for southern California (1981-2010): Temporal stability of the style of faulting. Bull. Seismol. Soc. Am. 102, 1179–1194 (2012).
1995 | 10 | 25 | 9 | 52 | 17.42 | 35.7812 | -117.6328 | 7.46 | 1.73 | 7 | 46 | -90 | 187 | 44 | -90 | 4 | W. Yang, E. Hauksson, P. M. Shearer, Computing a large refined catalog of focal mechanisms for southern California (1981-2010): Temporal stability of the style of faulting. Bull. Seismol. Soc. Am. 102, 1179–1194 (2012).
1995 | 10 | 25 | 17 | 58 | 13.2 | 35.7698 | -117.6527 | 7.58 | 1.93 | 165 | 69 | -132 | 53.3 | 46.07 | -29.84 | 4 | W. Yang, E. Hauksson, P. M. Shearer, Computing a large refined catalog of focal mechanisms for southern California (1981-2010): Temporal stability of the style of faulting. Bull. Seismol. Soc. Am. 102, 1179–1194 (2012).
1995 | 10 | 25 | 18 | 18 | 27.83 | 35.7637 | -117.6268 | 12.12 | 3.21 | 160 | 73 | -143 | 57.58 | 54.86 | -20.95 | 4 | W. Yang, E. Hauksson, P. M. Shearer, Computing a large refined catalog of focal mechanisms for southern California (1981-2010): Temporal stability of the style of faulting. Bull. Seismol. Soc. Am. 102, 1179–1194 (2012).
1995 | 10 | 26 | 5 | 25 | 3.92 | 35.7878 | -117.6465 | 5.53 | 2.09 | 345 | 81 | -178 | 254.69 | 88.02 | -9.01 | 4 | W. Yang, E. Hauksson, P. M. Shearer, Computing a large refined catalog of focal mechanisms for southern California (1981-2010): Temporal stability of the style of faulting. Bull. Seismol. Soc. Am. 102, 1179–1194 (2012).
1995 | 10 | 26 | 18 | 33 | 46.68 | 35.7838 | -118.029 | 7.32 | 1.88 | 328 | 37 | -104 | 165.34 | 54.27 | -79.67 | 4 | W. Yang, E. Hauksson, P. M. Shearer, Computing a large refined catalog of focal mechanisms for southern California (1981-2010): Temporal stability of the style of faulting. Bull. Seismol. Soc. Am. 102, 1179–1194 (2012).
1995 | 10 | 27 | 3 | 45 | 33.56 | 34.215 | -116.8383 | 9.23 | 2.28 | 294 | 75 | -152 | 196.16 | 63.03 | -16.88 | 4 | W. Yang, E. Hauksson, P. M. Shearer, Computing a large refined catalog of focal mechanisms for southern California (1981-2010): Temporal stability of the style of faulting. Bull. Seismol. Soc. Am. 102, 1179–1194 (2012).
1995 | 10 | 27 | 12 | 34 | 9.04 | 34.1062 | -116.9257 | 4.7 | 2.36 | 128 | 80 | -171 | 36.42 | 81.14 | -10.12 | 4 | W. Yang, E. Hauksson, P. M. Shearer, Computing a large refined catalog of focal mechanisms for southern California (1981-2010): Temporal stability of the style of faulting. Bull. Seismol. Soc. Am. 102, 1179–1194 (2012).
1995 | 10 | 28 | 3 | 1 | 19.21 | 34.0442 | -117.5522 | 8.09 | 1.99 | 317 | 81 | 178 | 47.31 | 88.02 | 9.01 | 4 | W. Yang, E. Hauksson, P. M. Shearer, Computing a large refined catalog of focal mechanisms for southern California (1981-2010): Temporal stability of the style of faulting. Bull. Seismol. Soc. Am. 102, 1179–1194 (2012).
1995 | 10 | 28 | 5 | 11 | 45.79 | 34.1498 | -116.4202 | 5.35 | 2.36 | 147 | 83 | 179 | 237.12 | 89.01 | 7 | 4 | W. Yang, E. Hauksson, P. M. Shearer, Computing a large refined catalog of focal mechanisms for southern California (1981-2010): Temporal stability of the style of faulting. Bull. Seismol. Soc. Am. 102, 1179–1194 (2012).
1995 | 10 | 28 | 12 | 53 | 38.5 | 35.7877 | -117.6472 | 5 | 2.12 | 63 | 53 | -61 | 200.35 | 45.69 | -122.76 | 4 | W. Yang, E. Hauksson, P. M. Shearer, Computing a large refined catalog of focal mechanisms for southern California (1981-2010): Temporal stability of the style of faulting. Bull. Seismol. Soc. Am. 102, 1179–1194 (2012).
1995 | 10 | 28 | 16 | 17 | 31.74 | 35.7828 | -117.6517 | 7.9 | 2.87 | 346 | 53 | -118 | 207.46 | 45.16 | -58.08 | 4 | W. Yang, E. Hauksson, P. M. Shearer, Computing a large refined catalog of focal mechanisms for southern California (1981-2010): Temporal stability of the style of faulting. Bull. Seismol. Soc. Am. 102, 1179–1194 (2012).
1995 | 10 | 28 | 16 | 25 | 55.45 | 35.7823 | -117.6515 | 7.85 | 2.28 | 203 | 39 | -62 | 348.62 | 56.24 | -110.82 | 4 | W. Yang, E. Hauksson, P. M. Shearer, Computing a large refined catalog of focal mechanisms for southern California (1981-2010): Temporal stability of the style of faulting. Bull. Seismol. Soc. Am. 102, 1179–1194 (2012).
1995 | 10 | 28 | 21 | 27 | 36.03 | 34.2505 | -118.4843 | 9.55 | 2.05 | 128 | 84 | 162 | 219.95 | 72.1 | 6.31 | 4 | W. Yang, E. Hauksson, P. M. Shearer, Computing a large refined catalog of focal mechanisms for southern California (1981-2010): Temporal stability of the style of faulting. Bull. Seismol. Soc. Am. 102, 1179–1194 (2012).
1995 | 10 | 29 | 4 | 20 | 25.91 | 34.2935 | -118.5212 | 9.92 | 1.96 | 310 | 51 | 113 | 96 | 44.33 | 64.24 | 4 | W. Yang, E. Hauksson, P. M. Shearer, Computing a large refined catalog of focal mechanisms for southern California (1981-2010): Temporal stability of the style of faulting. Bull. Seismol. Soc. Am. 102, 1179–1194 (2012).
1995 | 10 | 29 | 7 | 1 | 59.68 | 35.784 | -117.6447 | 5.07 | 1.86 | 191 | 55 | -91 | 12.74 | 35.01 | -88.57 | 4 | W. Yang, E. Hauksson, P. M. Shearer, Computing a large refined catalog of focal mechanisms for southern California (1981-2010): Temporal stability of the style of faulting. Bull. Seismol. Soc. Am. 102, 1179–1194 (2012).
1995 | 10 | 29 | 14 | 49 | 38.35 | 34.9027 | -119.013 | 15 | 1.88 | 117 | 72 | -173 | 24.83 | 83.34 | -18.13 | 4 | W. Yang, E. Hauksson, P. M. Shearer, Computing a large refined catalog of focal mechanisms for southern California (1981-2010): Temporal stability of the style of faulting. Bull. Seismol. Soc. Am. 102, 1179–1194 (2012).
1995 | 10 | 30 | 1 | 28 | 25.93 | 34.2643 | -118.4568 | 9.88 | 2.26 | 154 | 67 | 178 | 244.78 | 88.16 | 23.01 | 4 | W. Yang, E. Hauksson, P. M. Shearer, Computing a large refined catalog of focal mechanisms for southern California (1981-2010): Temporal stability of the style of faulting. Bull. Seismol. Soc. Am. 102, 1179–1194 (2012).
1995 | 10 | 30 | 3 | 56 | 8.25 | 34.7682 | -118.3035 | 10.22 | 1.23 | 303 | 74 | 155 | 40.32 | 66.03 | 17.56 | 4 | W. Yang, E. Hauksson, P. M. Shearer, Computing a large refined catalog of focal mechanisms for southern California (1981-2010): Temporal stability of the style of faulting. Bull. Seismol. Soc. Am. 102, 1179–1194 (2012).
1995 | 10 | 30 | 7 | 3 | 52.33 | 35.7827 | -117.653 | 8.01 | 1.33 | 354 | 55 | -105 | 199.04 | 37.7 | -69.71 | 4 | W. Yang, E. Hauksson, P. M. Shearer, Computing a large refined catalog of focal mechanisms for southern California (1981-2010): Temporal stability of the style of faulting. Bull. Seismol. Soc. Am. 102, 1179–1194 (2012).
1995 | 10 | 31 | 9 | 6 | 58.54 | 35.3452 | -118.5658 | 8.5 | 2.04 | 134 | 76 | 148 | 232.6 | 59.06 | 16.38 | 4 | W. Yang, E. Hauksson, P. M. Shearer, Computing a large refined catalog of focal mechanisms for southern California (1981-2010): Temporal stability of the style of faulting. Bull. Seismol. Soc. Am. 102, 1179–1194 (2012).
1995 | 10 | 31 | 9 | 14 | 15.73 | 34.1453 | -116.8552 | 12.14 | 1.69 | 135 | 89 | 168 | 225.21 | 78 | 1.02 | 4 | W. Yang, E. Hauksson, P. M. Shearer, Computing a large refined catalog of focal mechanisms for southern California (1981-2010): Temporal stability of the style of faulting. Bull. Seismol. Soc. Am. 102, 1179–1194 (2012).
1995 | 10 | 31 | 9 | 36 | 51.85 | 35.3458 | -118.5667 | 8.48 | 2.43 | 133 | 75 | 155 | 229.88 | 65.91 | 16.47 | 4 | W. Yang, E. Hauksson, P. M. Shearer, Computing a large refined catalog of focal mechanisms for southern California (1981-2010): Temporal stability of the style of faulting. Bull. Seismol. Soc. Am. 102, 1179–1194 (2012).
1995 | 10 | 31 | 19 | 40 | 0 | 50.617 | -130.456 | 12 | 4.4 | 146 | 83 | 165 | 237.87 | 75.11 | 7.24 | 6 | J. Braunmiller, J. Nábělek, J. Geophys. Res. Solid Earth 107(B10), ETG 1–25 (2002), doi:10.1029/2001jb000220.
1995 | 11 | 1 | 3 | 11 | 9.24 | 35.3438 | -118.5642 | 8.46 | 3.02 | 130 | 74 | 149 | 229.4 | 60.32 | 18.5 | 4 | W. Yang, E. Hauksson, P. M. Shearer, Computing a large refined catalog of focal mechanisms for southern California (1981-2010): Temporal stability of the style of faulting. Bull. Seismol. Soc. Am. 102, 1179–1194 (2012).
1995 | 11 | 1 | 21 | 22 | 24.93 | 35.758 | -117.6423 | 8.08 | 1.99 | 350 | 61 | 176 | 81.94 | 86.5 | 29.06 | 4 | W. Yang, E. Hauksson, P. M. Shearer, Computing a large refined catalog of focal mechanisms for southern California (1981-2010): Temporal stability of the style of faulting. Bull. Seismol. Soc. Am. 102, 1179–1194 (2012).
1995 | 11 | 2 | 1 | 24 | 31.29 | 35.2737 | -118.5593 | 8.11 | 1.92 | 126 | 75 | 141 | 227.84 | 52.56 | 19.02 | 4 | W. Yang, E. Hauksson, P. M. Shearer, Computing a large refined catalog of focal mechanisms for southern California (1981-2010): Temporal stability of the style of faulting. Bull. Seismol. Soc. Am. 102, 1179–1194 (2012).
1995 | 11 | 2 | 1 | 58 | 9.94 | 35.791 | -117.6485 | 4.95 | 1.45 | 165 | 89 | 162 | 255.32 | 72 | 1.05 | 4 | W. Yang, E. Hauksson, P. M. Shearer, Computing a large refined catalog of focal mechanisms for southern California (1981-2010): Temporal stability of the style of faulting. Bull. Seismol. Soc. Am. 102, 1179–1194 (2012).
1995 | 11 | 2 | 5 | 27 | 59.22 | 35.9082 | -117.984 | 11.83 | 1.48 | 8 | 40 | -96 | 195.81 | 50.26 | -84.99 | 4 | W. Yang, E. Hauksson, P. M. Shearer, Computing a large refined catalog of focal mechanisms for southern California (1981-2010): Temporal stability of the style of faulting. Bull. Seismol. Soc. Am. 102, 1179–1194 (2012).
1995 | 11 | 3 | 0 | 0 | 0.8 | 34.159 | -116.4282 | 9.54 | 1.98 | 134 | 86 | 168 | 224.85 | 78.03 | 4.09 | 4 | W. Yang, E. Hauksson, P. M. Shearer, Computing a large refined catalog of focal mechanisms for southern California (1981-2010): Temporal stability of the style of faulting. Bull. Seismol. Soc. Am. 102, 1179–1194 (2012).
1995 | 11 | 3 | 8 | 43 | 27.95 | 34.3125 | -118.4223 | 6.87 | 2.56 | 331 | 69 | 126 | 87.25 | 40.95 | 33.15 | 4 | W. Yang, E. Hauksson, P. M. Shearer, Computing a large refined catalog of focal mechanisms for southern California (1981-2010): Temporal stability of the style of faulting. Bull. Seismol. Soc. Am. 102, 1179–1194 (2012).
1995 | 11 | 4 | 0 | 20 | 34.04 | 33.9293 | -117.9973 | 14.14 | 3.41 | 268 | 61 | 143 | 18.07 | 58.24 | 34.76 | 4 | W. Yang, E. Hauksson, P. M. Shearer, Computing a large refined catalog of focal mechanisms for southern California (1981-2010): Temporal stability of the style of faulting. Bull. Seismol. Soc. Am. 102, 1179–1194 (2012).
1995 | 11 | 4 | 2 | 6 | 36.08 | 34.1063 | -116.9255 | 4.7 | 2.13 | 116 | 86 | 161 | 207.38 | 71.05 | 4.23 | 4 | W. Yang, E. Hauksson, P. M. Shearer, Computing a large refined catalog of focal mechanisms for southern California (1981-2010): Temporal stability of the style of faulting. Bull. Seismol. Soc. Am. 102, 1179–1194 (2012).
1995 | 11 | 4 | 11 | 0 | 17.11 | 35.784 | -118.0278 | 7.42 | 1.76 | 343 | 40 | -94 | 168.22 | 50.12 | -86.65 | 4 | W. Yang, E. Hauksson, P. M. Shearer, Computing a large refined catalog of focal mechanisms for southern California (1981-2010): Temporal stability of the style of faulting. Bull. Seismol. Soc. Am. 102, 1179–1194 (2012).
1995 | 11 | 4 | 11 | 17 | 36.09 | 35.768 | -117.6683 | 7.97 | 2 | 352 | 35 | -96 | 179.31 | 55.22 | -85.81 | 4 | W. Yang, E. Hauksson, P. M. Shearer, Computing a large refined catalog of focal mechanisms for southern California (1981-2010): Temporal stability of the style of faulting. Bull. Seismol. Soc. Am. 102, 1179–1194 (2012).
1995 | 11 | 4 | 18 | 52 | 13.43 | 34.1052 | -116.9262 | 4.69 | 1.89 | 96 | 53 | 135 | 217.04 | 55.62 | 46.82 | 4 | W. Yang, E. Hauksson, P. M. Shearer, Computing a large refined catalog of focal mechanisms for southern California (1981-2010): Temporal stability of the style of faulting. Bull. Seismol. Soc. Am. 102, 1179–1194 (2012).
1995 | 11 | 4 | 19 | 18 | 13.63 | 35.755 | -117.6445 | 7.67 | 1.73 | 345 | 58 | -133 | 225.39 | 51.67 | -42.5 | 4 | W. Yang, E. Hauksson, P. M. Shearer, Computing a large refined catalog of focal mechanisms for southern California (1981-2010): Temporal stability of the style of faulting. Bull. Seismol. Soc. Am. 102, 1179–1194 (2012).
1995 | 11 | 5 | 7 | 9 | 19.27 | 35.3452 | -118.5645 | 8.18 | 1.83 | 135 | 73 | 134 | 241.84 | 46.54 | 23.76 | 4 | W. Yang, E. Hauksson, P. M. Shearer, Computing a large refined catalog of focal mechanisms for southern California (1981-2010): Temporal stability of the style of faulting. Bull. Seismol. Soc. Am. 102, 1179–1194 (2012).
1995 | 11 | 6 | 3 | 24 | 37.5 | 35.7793 | -117.6557 | 7.8 | 1.96 | 209 | 46 | -83 | 18.98 | 44.44 | -97.19 | 4 | W. Yang, E. Hauksson, P. M. Shearer, Computing a large refined catalog of focal mechanisms for southern California (1981-2010): Temporal stability of the style of faulting. Bull. Seismol. Soc. Am. 102, 1179–1194 (2012).
1995 | 11 | 6 | 5 | 48 | 43.26 | 35.7525 | -117.6418 | 9.41 | 2.43 | 147 | 59 | -143 | 35.79 | 58.95 | -36.96 | 4 | W. Yang, E. Hauksson, P. M. Shearer, Computing a large refined catalog of focal mechanisms for southern California (1981-2010): Temporal stability of the style of faulting. Bull. Seismol. Soc. Am. 102, 1179–1194 (2012).
1995 | 11 | 6 | 8 | 20 | 9.09 | 35.3452 | -118.566 | 8.45 | 2.43 | 131 | 75 | 147 | 230.54 | 58.26 | 17.72 | 4 | W. Yang, E. Hauksson, P. M. Shearer, Computing a large refined catalog of focal mechanisms for southern California (1981-2010): Temporal stability of the style of faulting. Bull. Seismol. Soc. Am. 102, 1179–1194 (2012).
1995 | 11 | 7 | 5 | 2 | 15.45 | 34.05 | -117.2435 | 16.33 | 1.57 | 137 | 76 | -172 | 45.05 | 82.24 | -14.13 | 4 | W. Yang, E. Hauksson, P. M. Shearer, Computing a large refined catalog of focal mechanisms for southern California (1981-2010): Temporal stability of the style of faulting. Bull. Seismol. Soc. Am. 102, 1179–1194 (2012).
1995 | 11 | 7 | 10 | 10 | 22.28 | 35.7477 | -117.6385 | 4.36 | 2.15 | 145 | 59 | -136 | 28.56 | 53.46 | -39.87 | 4 | W. Yang, E. Hauksson, P. M. Shearer, Computing a large refined catalog of focal mechanisms for southern California (1981-2010): Temporal stability of the style of faulting. Bull. Seismol. Soc. Am. 102, 1179–1194 (2012).
1995 | 11 | 7 | 19 | 9 | 2.08 | 33.964 | -116.8525 | 7.97 | 1.9 | 113 | 60 | -152 | 8.11 | 66.01 | -33.18 | 4 | W. Yang, E. Hauksson, P. M. Shearer, Computing a large refined catalog of focal mechanisms for southern California (1981-2010): Temporal stability of the style of faulting. Bull. Seismol. Soc. Am. 102, 1179–1194 (2012).
1995 | 11 | 8 | 2 | 12 | 8.45 | 34.1707 | -117.4348 | 10.54 | 2.18 | 151 | 80 | -175 | 60.13 | 85.08 | -10.04 | 4 | W. Yang, E. Hauksson, P. M. Shearer, Computing a large refined catalog of focal mechanisms for southern California (1981-2010): Temporal stability of the style of faulting. Bull. Seismol. Soc. Am. 102, 1179–1194 (2012).
1995 | 11 | 8 | 2 | 35 | 10.31 | 33.9555 | -116.3737 | 6.7 | 2.32 | 358 | 42 | -89 | 176.65 | 48.01 | -90.9 | 4 | W. Yang, E. Hauksson, P. M. Shearer, Computing a large refined catalog of focal mechanisms for southern California (1981-2010): Temporal stability of the style of faulting. Bull. Seismol. Soc. Am. 102, 1179–1194 (2012).
1995 | 11 | 8 | 3 | 26 | 32.38 | 34.2618 | -118.4712 | 10.09 | 1.98 | 161 | 74 | 146 | 261.53 | 57.48 | 19.08 | 4 | W. Yang, E. Hauksson, P. M. Shearer, Computing a large refined catalog of focal mechanisms for southern California (1981-2010): Temporal stability of the style of faulting. Bull. Seismol. Soc. Am. 102, 1179–1194 (2012).
1995 | 11 | 8 | 12 | 24 | 16.63 | 35.7155 | -118.0657 | 3.34 | 2.07 | 321 | 68 | -145 | 216.3 | 57.87 | -26.25 | 4 | W. Yang, E. Hauksson, P. M. Shearer, Computing a large refined catalog of focal mechanisms for southern California (1981-2010): Temporal stability of the style of faulting. Bull. Seismol. Soc. Am. 102, 1179–1194 (2012).
1995 | 11 | 8 | 16 | 24 | 41.86 | 35.3467 | -118.5662 | 8.27 | 1.83 | 298 | 77 | 180 | 28 | 90 | 13 | 4 | W. Yang, E. Hauksson, P. M. Shearer, Computing a large refined catalog of focal mechanisms for southern California (1981-2010): Temporal stability of the style of faulting. Bull. Seismol. Soc. Am. 102, 1179–1194 (2012).
1995 | 11 | 8 | 20 | 48 | 44.54 | 34.038 | -116.362 | 2.46 | 2.3 | 335 | 81 | -152 | 240.25 | 62.37 | -10.17 | 4 | W. Yang, E. Hauksson, P. M. Shearer, Computing a large refined catalog of focal mechanisms for southern California (1981-2010): Temporal stability of the style of faulting. Bull. Seismol. Soc. Am. 102, 1179–1194 (2012).
1995 | 11 | 9 | 0 | 45 | 22.71 | 34.0388 | -116.3627 | 2.44 | 2.43 | 342 | 89 | -156 | 251.55 | 66 | -1.09 | 4 | W. Yang, E. Hauksson, P. M. Shearer, Computing a large refined catalog of focal mechanisms for southern California (1981-2010): Temporal stability of the style of faulting. Bull. Seismol. Soc. Am. 102, 1179–1194 (2012).
1995 | 11 | 9 | 2 | 26 | 27.18 | 33.9968 | -116.9573 | 7.75 | 2.18 | 280 | 85 | -172 | 189.3 | 82.03 | -5.05 | 4 | W. Yang, E. Hauksson, P. M. Shearer, Computing a large refined catalog of focal mechanisms for southern California (1981-2010): Temporal stability of the style of faulting. Bull. Seismol. Soc. Am. 102, 1179–1194 (2012).
1995 | 11 | 9 | 4 | 13 | 22.56 | 34.3982 | -116.4703 | 9.05 | 2.74 | 344 | 47 | -94 | 169.85 | 43.15 | -85.72 | 4 | W. Yang, E. Hauksson, P. M. Shearer, Computing a large refined catalog of focal mechanisms for southern California (1981-2010): Temporal stability of the style of faulting. Bull. Seismol. Soc. Am. 102, 1179–1194 (2012).
1995 | 11 | 9 | 4 | 18 | 24.56 | 34.4005 | -116.471 | 9.11 | 2.7 | 344 | 55 | -130 | 219.64 | 51.13 | -47.45 | 4 | W. Yang, E. Hauksson, P. M. Shearer, Computing a large refined catalog of focal mechanisms for southern California (1981-2010): Temporal stability of the style of faulting. Bull. Seismol. Soc. Am. 102, 1179–1194 (2012).
1995 | 11 | 9 | 6 | 22 | 22.87 | 34.3997 | -116.4708 | 8.95 | 3.21 | 313 | 36 | -122 | 170.68 | 60.1 | -68.94 | 4 | W. Yang, E. Hauksson, P. M. Shearer, Computing a large refined catalog of focal mechanisms for southern California (1981-2010): Temporal stability of the style of faulting. Bull. Seismol. Soc. Am. 102, 1179–1194 (2012).
1995 | 11 | 9 | 7 | 9 | 37.43 | 35.3445 | -118.5648 | 8.41 | 2.01 | 308 | 81 | 178 | 38.31 | 88.02 | 9.01 | 4 | W. Yang, E. Hauksson, P. M. Shearer, Computing a large refined catalog of focal mechanisms for southern California (1981-2010): Temporal stability of the style of faulting. Bull. Seismol. Soc. Am. 102, 1179–1194 (2012).
1995 | 11 | 10 | 5 | 40 | 43.28 | 35.7808 | -117.661 | 7.67 | 1.55 | 54 | 29 | -49 | 189.18 | 68.54 | -109.98 | 4 | W. Yang, E. Hauksson, P. M. Shearer, Computing a large refined catalog of focal mechanisms for southern California (1981-2010): Temporal stability of the style of faulting. Bull. Seismol. Soc. Am. 102, 1179–1194 (2012).
1995 | 11 | 11 | 15 | 12 | 57.31 | 33.6832 | -116.7725 | 14.14 | 2.53 | 125 | 86 | 175 | 215.35 | 85.01 | 4.02 | 4 | W. Yang, E. Hauksson, P. M. Shearer, Computing a large refined catalog of focal mechanisms for southern California (1981-2010): Temporal stability of the style of faulting. Bull. Seismol. Soc. Am. 102, 1179–1194 (2012).
1995 | 11 | 11 | 20 | 19 | 23 | 40.3793 | -123.6663 | 23.517 | 3.8 | 350 | 60 | -90 | 170 | 30 | -90 | 17 | Moment tensors from U.S. Geological Survey Advanced National Seismic System (ANSS) Comprehensive Catalog of Earthquake Events and Products, https://www.sciencebase.gov/catalog/item/52eab950e4b0444d1ce67917
1995 | 11 | 11 | 21 | 22 | 38.81 | 34.0603 | -117.2562 | 16.28 | 3.01 | 153 | 72 | -171 | 60.2 | 81.44 | -18.21 | 4 | W. Yang, E. Hauksson, P. M. Shearer, Computing a large refined catalog of focal mechanisms for southern California (1981-2010): Temporal stability of the style of faulting. Bull. Seismol. Soc. Am. 102, 1179–1194 (2012).
1995 | 11 | 12 | 9 | 20 | 45.57 | 35.741 | -118.0297 | 9.07 | 1.45 | 130 | 85 | -150 | 37.12 | 60.13 | -5.77 | 4 | W. Yang, E. Hauksson, P. M. Shearer, Computing a large refined catalog of focal mechanisms for southern California (1981-2010): Temporal stability of the style of faulting. Bull. Seismol. Soc. Am. 102, 1179–1194 (2012).
1995 | 11 | 12 | 13 | 4 | 0 | 48.838 | -129.18 | 9 | 4.6 | 124 | 73 | 168 | 217.56 | 78.53 | 17.36 | 7 | J. Ristau, G. C. Rogers, J. F. Cassidy, Stress in western Canada from regional moment tensor analysis. Can. J. Earth Sci. 44, 127–148 (2007).
1995 | 11 | 12 | 13 | 5 | 0 | 48.838 | -129.179 | 9 | 4.8 | 130 | 67 | 166 | 225.56 | 77.13 | 23.63 | 6 | J. Braunmiller, J. Nábělek, J. Geophys. Res. Solid Earth 107(B10), ETG 1–25 (2002), doi:10.1029/2001jb000220.
1995 | 11 | 12 | 16 | 30 | 16 | 36.701 | -121.332 | 5.2 | 3.7 | 47 | 85 | -49 | 142.73 | 41.25 | -172.4 | 1 | International Seismological Centre (ISC) Bulletin (http://www.isc.ac.uk/iscbulletin/search/fmechanisms/)
1995 | 11 | 12 | 17 | 46 | 58.28 | 35.7645 | -117.6682 | 3.47 | 1.95 | 303 | 82 | 167 | 34.84 | 77.13 | 8.21 | 4 | W. Yang, E. Hauksson, P. M. Shearer, Computing a large refined catalog of focal mechanisms for southern California (1981-2010): Temporal stability of the style of faulting. Bull. Seismol. Soc. Am. 102, 1179–1194 (2012).
1995 | 11 | 12 | 19 | 10 | 12.07 | 35.7503 | -117.6412 | 6.32 | 2.57 | 340 | 71 | 175 | 71.63 | 85.27 | 19.07 | 4 | W. Yang, E. Hauksson, P. M. Shearer, Computing a large refined catalog of focal mechanisms for southern California (1981-2010): Temporal stability of the style of faulting. Bull. Seismol. Soc. Am. 102, 1179–1194 (2012).
1995 | 11 | 12 | 20 | 59 | 0 | 36.7028 | -121.3358 | 4.489 | 3.6 | 50 | 45 | 10 | 312.89 | 82.95 | 134.56 | 17 | Moment tensors from U.S. Geological Survey Advanced National Seismic System (ANSS) Comprehensive Catalog of Earthquake Events and Products, https://www.sciencebase.gov/catalog/item/52eab950e4b0444d1ce67917
1995 | 11 | 12 | 22 | 51 | 15.76 | 34.2868 | -118.4493 | 9.21 | 2.33 | 307 | 77 | -167 | 214.03 | 77.34 | -13.33 | 4 | W. Yang, E. Hauksson, P. M. Shearer, Computing a large refined catalog of focal mechanisms for southern California (1981-2010): Temporal stability of the style of faulting. Bull. Seismol. Soc. Am. 102, 1179–1194 (2012).
1995 | 11 | 13 | 0 | 54 | 31.75 | 33.6195 | -117.001 | 11.86 | 2.9 | 162 | 58 | 177 | 253.59 | 87.46 | 32.04 | 4 | W. Yang, E. Hauksson, P. M. Shearer, Computing a large refined catalog of focal mechanisms for southern California (1981-2010): Temporal stability of the style of faulting. Bull. Seismol. Soc. Am. 102, 1179–1194 (2012).
1995 | 11 | 13 | 11 | 54 | 10.27 | 35.7492 | -117.6368 | 4.72 | 2.34 | 198 | 62 | -145 | 89.8 | 59.57 | -32.99 | 4 | W. Yang, E. Hauksson, P. M. Shearer, Computing a large refined catalog of focal mechanisms for southern California (1981-2010): Temporal stability of the style of faulting. Bull. Seismol. Soc. Am. 102, 1179–1194 (2012).
1995 | 11 | 14 | 2 | 6 | 5.04 | 34.302 | -118.4155 | 7.11 | 2.41 | 329 | 68 | 113 | 100.43 | 31.41 | 45.96 | 4 | W. Yang, E. Hauksson, P. M. Shearer, Computing a large refined catalog of focal mechanisms for southern California (1981-2010): Temporal stability of the style of faulting. Bull. Seismol. Soc. Am. 102, 1179–1194 (2012).
1995 | 11 | 14 | 7 | 14 | 48.73 | 34.3977 | -118.6748 | 11.23 | 1.94 | 135 | 75 | 123 | 246.73 | 35.89 | 26.2 | 4 | W. Yang, E. Hauksson, P. M. Shearer, Computing a large refined catalog of focal mechanisms for southern California (1981-2010): Temporal stability of the style of faulting. Bull. Seismol. Soc. Am. 102, 1179–1194 (2012).
1995 | 11 | 14 | 19 | 53 | 22.07 | 34.1935 | -116.8228 | 5.03 | 2.46 | 350 | 84 | 166 | 81.49 | 76.08 | 6.18 | 4 | W. Yang, E. Hauksson, P. M. Shearer, Computing a large refined catalog of focal mechanisms for southern California (1981-2010): Temporal stability of the style of faulting. Bull. Seismol. Soc. Am. 102, 1179–1194 (2012).
1995 | 11 | 14 | 22 | 32 | 58.18 | 34.2993 | -118.5337 | 6.89 | 2.02 | 142 | 59 | 136 | 258.44 | 53.46 | 39.87 | 4 | W. Yang, E. Hauksson, P. M. Shearer, Computing a large refined catalog of focal mechanisms for southern California (1981-2010): Temporal stability of the style of faulting. Bull. Seismol. Soc. Am. 102, 1179–1194 (2012).
1995 | 11 | 15 | 1 | 46 | 34.17 | 34.21 | -118.5577 | 16.44 | 1.99 | 99 | 30 | 78 | 292.79 | 60.72 | 96.84 | 4 | W. Yang, E. Hauksson, P. M. Shearer, Computing a large refined catalog of focal mechanisms for southern California (1981-2010): Temporal stability of the style of faulting. Bull. Seismol. Soc. Am. 102, 1179–1194 (2012).
1995 | 11 | 15 | 13 | 15 | 28.82 | 35.7708 | -117.6547 | 5.76 | 2.11 | 174 | 67 | -114 | 42.73 | 32.76 | -46.22 | 4 | W. Yang, E. Hauksson, P. M. Shearer, Computing a large refined catalog of focal mechanisms for southern California (1981-2010): Temporal stability of the style of faulting. Bull. Seismol. Soc. Am. 102, 1179–1194 (2012).
1995 | 11 | 15 | 13 | 53 | 51.63 | 34.093 | -116.3962 | 9.7 | 2.96 | 334 | 87 | -173 | 243.63 | 83.01 | -3.02 | 4 | W. Yang, E. Hauksson, P. M. Shearer, Computing a large refined catalog of focal mechanisms for southern California (1981-2010): Temporal stability of the style of faulting. Bull. Seismol. Soc. Am. 102, 1179–1194 (2012).
1995 | 11 | 15 | 14 | 24 | 41.04 | 34.3442 | -118.5893 | 7.16 | 2 | 24 | 67 | 145 | 129.3 | 58.13 | 27.39 | 4 | W. Yang, E. Hauksson, P. M. Shearer, Computing a large refined catalog of focal mechanisms for southern California (1981-2010): Temporal stability of the style of faulting. Bull. Seismol. Soc. Am. 102, 1179–1194 (2012).
1995 | 11 | 15 | 14 | 24 | 57.28 | 34.3445 | -118.5893 | 7.14 | 2.39 | 27 | 64 | 134 | 141.42 | 49.72 | 35.07 | 4 | W. Yang, E. Hauksson, P. M. Shearer, Computing a large refined catalog of focal mechanisms for southern California (1981-2010): Temporal stability of the style of faulting. Bull. Seismol. Soc. Am. 102, 1179–1194 (2012).
1995 | 11 | 15 | 20 | 33 | 0 | 39.65 | -120.01 | 10 | 4.38 | 194 | 70 | -70 | 327.22 | 27.99 | -133.22 | 18 | G. A. Ichinose, J. G. Anderson, K. D. Smith, Y. Zeng, Source parameters of eastern California and western Nevada earthquakes from regional moment tensor inversion. Bull. Seismol. Soc. Am. 93, 61–84 (2003).
1995 | 11 | 15 | 21 | 15 | 6.99 | 35.744 | -117.6402 | 6.38 | 2.6 | 345 | 71 | -152 | 245.18 | 63.65 | -21.3 | 4 | W. Yang, E. Hauksson, P. M. Shearer, Computing a large refined catalog of focal mechanisms for southern California (1981-2010): Temporal stability of the style of faulting. Bull. Seismol. Soc. Am. 102, 1179–1194 (2012).
1995 | 11 | 15 | 21 | 16 | 2.15 | 35.7445 | -117.6405 | 6.19 | 2.51 | 346 | 68 | -174 | 253.75 | 84.44 | -22.11 | 4 | W. Yang, E. Hauksson, P. M. Shearer, Computing a large refined catalog of focal mechanisms for southern California (1981-2010): Temporal stability of the style of faulting. Bull. Seismol. Soc. Am. 102, 1179–1194 (2012).
1995 | 11 | 16 | 9 | 3 | 53.9 | 35.752 | -117.6422 | 9.44 | 1.83 | 167 | 86 | -118 | 69.53 | 28.26 | -8.47 | 4 | W. Yang, E. Hauksson, P. M. Shearer, Computing a large refined catalog of focal mechanisms for southern California (1981-2010): Temporal stability of the style of faulting. Bull. Seismol. Soc. Am. 102, 1179–1194 (2012).
1995 | 11 | 16 | 14 | 59 | 26 | 39.6103 | -120.0887 | 7.125 | 3.63 | 165 | 75 | -150 | 66.5 | 61.12 | -17.19 | 16 | Focal mechanisms from U.S. Geological Survey Advanced National Seismic System (ANSS) Comprehensive Catalog of Earthquake Events and Products, https://www.sciencebase.gov/catalog/item/52eab950e4b0444d1ce67917
1995 | 11 | 17 | 9 | 48 | 44.58 | 34.3478 | -118.5995 | 7.86 | 1.5 | 152 | 84 | 168 | 243.27 | 78.07 | 6.13 | 4 | W. Yang, E. Hauksson, P. M. Shearer, Computing a large refined catalog of focal mechanisms for southern California (1981-2010): Temporal stability of the style of faulting. Bull. Seismol. Soc. Am. 102, 1179–1194 (2012).
1995 | 11 | 17 | 11 | 49 | 41.36 | 35.7683 | -117.6518 | 8.06 | 1.76 | 190 | 54 | -112 | 44.5 | 41.4 | -62.72 | 4 | W. Yang, E. Hauksson, P. M. Shearer, Computing a large refined catalog of focal mechanisms for southern California (1981-2010): Temporal stability of the style of faulting. Bull. Seismol. Soc. Am. 102, 1179–1194 (2012).
1995 | 11 | 20 | 4 | 46 | 21.99 | 34.358 | -116.4557 | 10.14 | 2.2 | 97 | 40 | -63 | 243.37 | 55.06 | -110.85 | 4 | W. Yang, E. Hauksson, P. M. Shearer, Computing a large refined catalog of focal mechanisms for southern California (1981-2010): Temporal stability of the style of faulting. Bull. Seismol. Soc. Am. 102, 1179–1194 (2012).
1995 | 11 | 20 | 15 | 59 | 34.49 | 35.5188 | -118.3588 | 2.26 | 2.35 | 129 | 80 | 159 | 222.81 | 69.33 | 10.7 | 4 | W. Yang, E. Hauksson, P. M. Shearer, Computing a large refined catalog of focal mechanisms for southern California (1981-2010): Temporal stability of the style of faulting. Bull. Seismol. Soc. Am. 102, 1179–1194 (2012).
1995 | 11 | 21 | 20 | 0 | 31.71 | 34.0213 | -116.6365 | 10.09 | 2.33 | 221 | 46 | 59 | 81.86 | 51.93 | 118.07 | 4 | W. Yang, E. Hauksson, P. M. Shearer, Computing a large refined catalog of focal mechanisms for southern California (1981-2010): Temporal stability of the style of faulting. Bull. Seismol. Soc. Am. 102, 1179–1194 (2012).
1995 | 11 | 22 | 11 | 53 | 26.26 | 34.24 | -117.4502 | 14.39 | 2.52 | 161 | 85 | 168 | 252.06 | 78.05 | 5.11 | 4 | W. Yang, E. Hauksson, P. M. Shearer, Computing a large refined catalog of focal mechanisms for southern California (1981-2010): Temporal stability of the style of faulting. Bull. Seismol. Soc. Am. 102, 1179–1194 (2012).
1995 | 11 | 22 | 18 | 25 | 16.14 | 34.4238 | -118.6112 | 13.09 | 1.64 | 245 | 80 | -114 | 133.69 | 25.89 | -23.44 | 4 | W. Yang, E. Hauksson, P. M. Shearer, Computing a large refined catalog of focal mechanisms for southern California (1981-2010): Temporal stability of the style of faulting. Bull. Seismol. Soc. Am. 102, 1179–1194 (2012).
1995 | 11 | 23 | 6 | 48 | 30.07 | 35.765 | -117.6443 | 8.26 | 2.25 | 130 | 90 | -157 | 40 | 67 | 0 | 4 | W. Yang, E. Hauksson, P. M. Shearer, Computing a large refined catalog of focal mechanisms for southern California (1981-2010): Temporal stability of the style of faulting. Bull. Seismol. Soc. Am. 102, 1179–1194 (2012).
1995 | 11 | 24 | 8 | 26 | 45 | 40.743 | -126.665 | 7 | 4.7 | 100 | 54 | -100 | 296.7 | 37.18 | -76.56 | 1 | International Seismological Centre (ISC) Bulletin (http://www.isc.ac.uk/iscbulletin/search/fmechanisms/)
1995 | 11 | 25 | 6 | 46 | 12.03 | 33.9008 | -116.5517 | 14.56 | 2.22 | 352 | 45 | -85 | 164.95 | 45.22 | -94.98 | 4 | W. Yang, E. Hauksson, P. M. Shearer, Computing a large refined catalog of focal mechanisms for southern California (1981-2010): Temporal stability of the style of faulting. Bull. Seismol. Soc. Am. 102, 1179–1194 (2012).
1995 | 11 | 25 | 10 | 46 | 14.25 | 34.2802 | -118.5297 | 10.19 | 1.95 | 46 | 38 | 178 | 137.58 | 88.77 | 52.02 | 4 | W. Yang, E. Hauksson, P. M. Shearer, Computing a large refined catalog of focal mechanisms for southern California (1981-2010): Temporal stability of the style of faulting. Bull. Seismol. Soc. Am. 102, 1179–1194 (2012).
1995 | 11 | 26 | 2 | 48 | 5.69 | 33.2622 | -116.0667 | 4.91 | 2.83 | 125 | 77 | -170 | 32.73 | 80.26 | -13.19 | 4 | W. Yang, E. Hauksson, P. M. Shearer, Computing a large refined catalog of focal mechanisms for southern California (1981-2010): Temporal stability of the style of faulting. Bull. Seismol. Soc. Am. 102, 1179–1194 (2012).
1995 | 11 | 26 | 2 | 58 | 28.24 | 33.2615 | -116.0668 | 5.07 | 2.62 | 127 | 79 | -166 | 34.28 | 76.26 | -11.33 | 4 | W. Yang, E. Hauksson, P. M. Shearer, Computing a large refined catalog of focal mechanisms for southern California (1981-2010): Temporal stability of the style of faulting. Bull. Seismol. Soc. Am. 102, 1179–1194 (2012).
1995 | 11 | 26 | 3 | 32 | 38.37 | 34.2877 | -118.4697 | 9.78 | 1.44 | 216 | 6 | 80 | 46.05 | 84.09 | 91.05 | 4 | W. Yang, E. Hauksson, P. M. Shearer, Computing a large refined catalog of focal mechanisms for southern California (1981-2010): Temporal stability of the style of faulting. Bull. Seismol. Soc. Am. 102, 1179–1194 (2012).
1995 | 11 | 27 | 5 | 8 | 2.89 | 35.7388 | -117.6408 | 4.5 | 1.87 | 57 | 47 | -52 | 188.12 | 54.81 | -123.43 | 4 | W. Yang, E. Hauksson, P. M. Shearer, Computing a large refined catalog of focal mechanisms for southern California (1981-2010): Temporal stability of the style of faulting. Bull. Seismol. Soc. Am. 102, 1179–1194 (2012).
1995 | 11 | 27 | 10 | 40 | 48.07 | 35.7475 | -117.6385 | 4.7 | 2.11 | 174 | 71 | -133 | 64.75 | 46.25 | -26.79 | 4 | W. Yang, E. Hauksson, P. M. Shearer, Computing a large refined catalog of focal mechanisms for southern California (1981-2010): Temporal stability of the style of faulting. Bull. Seismol. Soc. Am. 102, 1179–1194 (2012).
1995 | 11 | 27 | 22 | 46 | 0.59 | 35.7477 | -117.6408 | 5.7 | 2.57 | 128 | 89 | -174 | 37.89 | 84 | -1.01 | 4 | W. Yang, E. Hauksson, P. M. Shearer, Computing a large refined catalog of focal mechanisms for southern California (1981-2010): Temporal stability of the style of faulting. Bull. Seismol. Soc. Am. 102, 1179–1194 (2012).
1995 | 11 | 28 | 2 | 23 | 20.93 | 35.4327 | -117.2643 | 10.64 | 3.3 | 334 | 88 | -178 | 243.93 | 88 | -2 | 4 | W. Yang, E. Hauksson, P. M. Shearer, Computing a large refined catalog of focal mechanisms for southern California (1981-2010): Temporal stability of the style of faulting. Bull. Seismol. Soc. Am. 102, 1179–1194 (2012).
1995 | 11 | 29 | 2 | 51 | 5.95 | 33.6477 | -116.7223 | 14.1 | 2.13 | 153 | 79 | 152 | 248.79 | 62.56 | 12.42 | 4 | W. Yang, E. Hauksson, P. M. Shearer, Computing a large refined catalog of focal mechanisms for southern California (1981-2010): Temporal stability of the style of faulting. Bull. Seismol. Soc. Am. 102, 1179–1194 (2012).
1995 | 11 | 29 | 18 | 47 | 41 | 36.797 | -121.5147 | 6.61 | 3.7 | 335 | 70 | -130 | 222.82 | 43.96 | -29.52 | 17 | Moment tensors from U.S. Geological Survey Advanced National Seismic System (ANSS) Comprehensive Catalog of Earthquake Events and Products, https://www.sciencebase.gov/catalog/item/52eab950e4b0444d1ce67917
1995 | 11 | 29 | 19 | 37 | 25.87 | 34.1882 | -116.8125 | 8.38 | 2.21 | 89 | 87 | 167 | 179.69 | 77.02 | 3.08 | 4 | W. Yang, E. Hauksson, P. M. Shearer, Computing a large refined catalog of focal mechanisms for southern California (1981-2010): Temporal stability of the style of faulting. Bull. Seismol. Soc. Am. 102, 1179–1194 (2012).
1995 | 11 | 30 | 14 | 9 | 55.74 | 35.7475 | -117.6385 | 4.7 | 3.35 | 174 | 69 | -148 | 71.38 | 60.35 | -24.35 | 4 | W. Yang, E. Hauksson, P. M. Shearer, Computing a large refined catalog of focal mechanisms for southern California (1981-2010): Temporal stability of the style of faulting. Bull. Seismol. Soc. Am. 102, 1179–1194 (2012).
1995 | 11 | 30 | 17 | 31 | 58.52 | 35.7797 | -117.6897 | 4.29 | 3.32 | 182 | 75 | -143 | 80.96 | 54.46 | -18.55 | 4 | W. Yang, E. Hauksson, P. M. Shearer, Computing a large refined catalog of focal mechanisms for southern California (1981-2010): Temporal stability of the style of faulting. Bull. Seismol. Soc. Am. 102, 1179–1194 (2012).
1995 | 12 | 1 | 3 | 29 | 0 | 50.363 | -130.038 | 9 | 4.4 | 135 | 77 | 156 | 230.72 | 66.65 | 14.18 | 6 | J. Braunmiller, J. Nábělek, J. Geophys. Res. Solid Earth 107(B10), ETG 1–25 (2002), doi:10.1029/2001jb000220.
1995 | 12 | 1 | 23 | 11 | 29 | 37.9292 | -122.2863 | 8.609 | 3.5 | 240 | 75 | -10 | 332.61 | 80.34 | -164.78 | 17 | Moment tensors from U.S. Geological Survey Advanced National Seismic System (ANSS) Comprehensive Catalog of Earthquake Events and Products, https://www.sciencebase.gov/catalog/item/52eab950e4b0444d1ce67917
1995 | 12 | 2 | 0 | 29 | 8.45 | 35.7802 | -117.6905 | 4.45 | 3.72 | 172 | 63 | -156 | 70.57 | 68.75 | -29.15 | 4 | W. Yang, E. Hauksson, P. M. Shearer, Computing a large refined catalog of focal mechanisms for southern California (1981-2010): Temporal stability of the style of faulting. Bull. Seismol. Soc. Am. 102, 1179–1194 (2012).
1995 | 12 | 2 | 0 | 30 | 49.64 | 35.782 | -117.6912 | 4.51 | 2.33 | 179 | 58 | -127 | 53.88 | 47.37 | -46.08 | 4 | W. Yang, E. Hauksson, P. M. Shearer, Computing a large refined catalog of focal mechanisms for southern California (1981-2010): Temporal stability of the style of faulting. Bull. Seismol. Soc. Am. 102, 1179–1194 (2012).
1995 | 12 | 2 | 9 | 55 | 43.51 | 33.958 | -116.633 | 16.37 | 1.84 | 8 | 41 | -98 | 198.55 | 49.48 | -83.1 | 4 | W. Yang, E. Hauksson, P. M. Shearer, Computing a large refined catalog of focal mechanisms for southern California (1981-2010): Temporal stability of the style of faulting. Bull. Seismol. Soc. Am. 102, 1179–1194 (2012).
1995 | 12 | 2 | 16 | 57 | 21 | 41.879 | -125.854 | 2.8 | 4.2 | 174 | 30 | -54 | 314.01 | 66.14 | -108.75 | 1 | International Seismological Centre (ISC) Bulletin (http://www.isc.ac.uk/iscbulletin/search/fmechanisms/)
1995 | 12 | 2 | 18 | 39 | 45.69 | 35.7753 | -117.6497 | 5.05 | 2.63 | 167 | 66 | -126 | 47.76 | 42.35 | -37.14 | 4 | W. Yang, E. Hauksson, P. M. Shearer, Computing a large refined catalog of focal mechanisms for southern California (1981-2010): Temporal stability of the style of faulting. Bull. Seismol. Soc. Am. 102, 1179–1194 (2012).
1995 | 12 | 5 | 1 | 10 | 48.25 | 35.7718 | -117.6317 | 8.63 | 2.77 | 195 | 34 | -89 | 13.79 | 56.01 | -90.67 | 4 | W. Yang, E. Hauksson, P. M. Shearer, Computing a large refined catalog of focal mechanisms for southern California (1981-2010): Temporal stability of the style of faulting. Bull. Seismol. Soc. Am. 102, 1179–1194 (2012).
1995 | 12 | 5 | 15 | 34 | 44.11 | 33.302 | -116.3243 | 12.48 | 3.08 | 359 | 30 | -122 | 214.81 | 64.91 | -72.99 | 4 | W. Yang, E. Hauksson, P. M. Shearer, Computing a large refined catalog of focal mechanisms for southern California (1981-2010): Temporal stability of the style of faulting. Bull. Seismol. Soc. Am. 102, 1179–1194 (2012).
1995 | 12 | 5 | 19 | 28 | 21 | 40.37 | -127.093 | 25 | 5 | 180 | 83 | -2 | 270.24 | 88.01 | -173 | 1 | International Seismological Centre (ISC) Bulletin (http://www.isc.ac.uk/iscbulletin/search/fmechanisms/)
1995 | 12 | 6 | 2 | 50 | 54.05 | 34.2842 | -118.4772 | 10.17 | 2.2 | 175 | 87 | 179 | 265.05 | 89 | 3 | 4 | W. Yang, E. Hauksson, P. M. Shearer, Computing a large refined catalog of focal mechanisms for southern California (1981-2010): Temporal stability of the style of faulting. Bull. Seismol. Soc. Am. 102, 1179–1194 (2012).
1995 | 12 | 6 | 5 | 34 | 45.21 | 35.3467 | -118.5677 | 8.47 | 2.67 | 136 | 78 | 167 | 228.75 | 77.29 | 12.31 | 4 | W. Yang, E. Hauksson, P. M. Shearer, Computing a large refined catalog of focal mechanisms for southern California (1981-2010): Temporal stability of the style of faulting. Bull. Seismol. Soc. Am. 102, 1179–1194 (2012).
1995 | 12 | 6 | 15 | 19 | 15 | 40.317 | -127.307 | 17 | 4.2 | 163 | 52 | 172 | 257.95 | 83.7 | 38.27 | 1 | International Seismological Centre (ISC) Bulletin (http://www.isc.ac.uk/iscbulletin/search/fmechanisms/)
1995 | 12 | 7 | 1 | 1 | 19.27 | 35.7868 | -117.6617 | 6.58 | 2.03 | 175 | 67 | -148 | 71.28 | 60.8 | -26.59 | 4 | W. Yang, E. Hauksson, P. M. Shearer, Computing a large refined catalog of focal mechanisms for southern California (1981-2010): Temporal stability of the style of faulting. Bull. Seismol. Soc. Am. 102, 1179–1194 (2012).
1995 | 12 | 7 | 10 | 1 | 16.91 | 34.3015 | -118.6898 | 7.32 | 3.23 | 153 | 79 | 166 | 245.72 | 76.26 | 11.33 | 4 | W. Yang, E. Hauksson, P. M. Shearer, Computing a large refined catalog of focal mechanisms for southern California (1981-2010): Temporal stability of the style of faulting. Bull. Seismol. Soc. Am. 102, 1179–1194 (2012).
1995 | 12 | 7 | 17 | 25 | 30.83 | 34.3948 | -119.029 | 7.64 | 3.43 | 113 | 46 | 135 | 237.79 | 59.43 | 53.79 | 4 | W. Yang, E. Hauksson, P. M. Shearer, Computing a large refined catalog of focal mechanisms for southern California (1981-2010): Temporal stability of the style of faulting. Bull. Seismol. Soc. Am. 102, 1179–1194 (2012).
1995 | 12 | 7 | 23 | 1 | 21.03 | 34.395 | -119.0328 | 7.21 | 2.82 | 87 | 33 | 93 | 263.42 | 57.05 | 88.05 | 4 | W. Yang, E. Hauksson, P. M. Shearer, Computing a large refined catalog of focal mechanisms for southern California (1981-2010): Temporal stability of the style of faulting. Bull. Seismol. Soc. Am. 102, 1179–1194 (2012).
1995 | 12 | 8 | 17 | 3 | 14.08 | 35.7732 | -117.6503 | 5.24 | 2.3 | 161 | 67 | -132 | 47.54 | 46.84 | -32.39 | 4 | W. Yang, E. Hauksson, P. M. Shearer, Computing a large refined catalog of focal mechanisms for southern California (1981-2010): Temporal stability of the style of faulting. Bull. Seismol. Soc. Am. 102, 1179–1194 (2012).
1995 | 12 | 9 | 4 | 15 | 30.22 | 34.051 | -118.927 | 11.54 | 3.44 | 305 | 39 | 146 | 62.66 | 69.4 | 56.12 | 4 | W. Yang, E. Hauksson, P. M. Shearer, Computing a large refined catalog of focal mechanisms for southern California (1981-2010): Temporal stability of the style of faulting. Bull. Seismol. Soc. Am. 102, 1179–1194 (2012).
1995 | 12 | 9 | 7 | 1 | 16.19 | 35.7413 | -117.637 | 7.33 | 1.8 | 341 | 85 | 158 | 73.02 | 68.09 | 5.39 | 4 | W. Yang, E. Hauksson, P. M. Shearer, Computing a large refined catalog of focal mechanisms for southern California (1981-2010): Temporal stability of the style of faulting. Bull. Seismol. Soc. Am. 102, 1179–1194 (2012).
1995 | 12 | 9 | 14 | 9 | 50.17 | 34.0513 | -118.9263 | 11.66 | 2.93 | 311 | 56 | 139 | 66.92 | 57.05 | 41.79 | 4 | W. Yang, E. Hauksson, P. M. Shearer, Computing a large refined catalog of focal mechanisms for southern California (1981-2010): Temporal stability of the style of faulting. Bull. Seismol. Soc. Am. 102, 1179–1194 (2012).
1995 | 12 | 10 | 3 | 38 | 24.13 | 33.9863 | -116.3167 | 9.3 | 2.02 | 161 | 87 | 171 | 251.47 | 81.01 | 3.04 | 4 | W. Yang, E. Hauksson, P. M. Shearer, Computing a large refined catalog of focal mechanisms for southern California (1981-2010): Temporal stability of the style of faulting. Bull. Seismol. Soc. Am. 102, 1179–1194 (2012).
1995 | 12 | 10 | 22 | 50 | 57.45 | 34.0055 | -117.1922 | 16.08 | 2.72 | 153 | 81 | -148 | 57.42 | 58.44 | -10.58 | 4 | W. Yang, E. Hauksson, P. M. Shearer, Computing a large refined catalog of focal mechanisms for southern California (1981-2010): Temporal stability of the style of faulting. Bull. Seismol. Soc. Am. 102, 1179–1194 (2012).
1995 | 12 | 11 | 3 | 58 | 47.79 | 33.6707 | -118.0365 | 15.9 | 2.68 | 128 | 47 | 96 | 299.24 | 43.34 | 83.6 | 4 | W. Yang, E. Hauksson, P. M. Shearer, Computing a large refined catalog of focal mechanisms for southern California (1981-2010): Temporal stability of the style of faulting. Bull. Seismol. Soc. Am. 102, 1179–1194 (2012).
1995 | 12 | 11 | 14 | 9 | 18 | 18.43 | -105.36 | 0 | 6.29 | 83 | 74 | 171 | 175.5 | 81.35 | 16.19 | 13 | Global CMT database: https://www.globalcmt.org
1995 | 12 | 11 | 18 | 14 | 52.19 | 35.774 | -117.6513 | 5.32 | 2.03 | 178 | 59 | -126 | 52.67 | 46.1 | -45.63 | 4 | W. Yang, E. Hauksson, P. M. Shearer, Computing a large refined catalog of focal mechanisms for southern California (1981-2010): Temporal stability of the style of faulting. Bull. Seismol. Soc. Am. 102, 1179–1194 (2012).
1995 | 12 | 11 | 19 | 44 | 9 | 18.583 | -105.517 | 20.3 | 6.1 | 83 | 77 | -176 | 352.1 | 86.1 | -13.03 | 16 | Focal mechanisms from U.S. Geological Survey Advanced National Seismic System (ANSS) Comprehensive Catalog of Earthquake Events and Products, https://www.sciencebase.gov/catalog/item/52eab950e4b0444d1ce67917
1995 | 12 | 12 | 9 | 43 | 29.33 | 34.6078 | -118.4258 | 10.19 | 2.45 | 119 | 79 | -163 | 25.66 | 73.32 | -11.49 | 4 | W. Yang, E. Hauksson, P. M. Shearer, Computing a large refined catalog of focal mechanisms for southern California (1981-2010): Temporal stability of the style of faulting. Bull. Seismol. Soc. Am. 102, 1179–1194 (2012).
1995 | 12 | 12 | 23 | 9 | 6.81 | 33.9498 | -116.6362 | 15.09 | 2.05 | 329 | 88 | 177 | 59.1 | 87 | 2 | 4 | W. Yang, E. Hauksson, P. M. Shearer, Computing a large refined catalog of focal mechanisms for southern California (1981-2010): Temporal stability of the style of faulting. Bull. Seismol. Soc. Am. 102, 1179–1194 (2012).
1995 | 12 | 13 | 5 | 45 | 13 | 36.9767 | -121.47 | 6.204 | 3.9 | 60 | 75 | 0 | 330 | 90 | -165 | 17 | Moment tensors from U.S. Geological Survey Advanced National Seismic System (ANSS) Comprehensive Catalog of Earthquake Events and Products, https://www.sciencebase.gov/catalog/item/52eab950e4b0444d1ce67917
1995 | 12 | 13 | 6 | 19 | 57 | 36.9808 | -121.4687 | 4.334 | 3.6 | 70 | 45 | 20 | 325.57 | 76 | 133.22 | 16 | Focal mechanisms from U.S. Geological Survey Advanced National Seismic System (ANSS) Comprehensive Catalog of Earthquake Events and Products, https://www.sciencebase.gov/catalog/item/52eab950e4b0444d1ce67917
1995 | 12 | 13 | 6 | 25 | 54 | 36.9822 | -121.4703 | 4.234 | 3.8 | 60 | 85 | 20 | 328.18 | 70.08 | 174.68 | 17 | Moment tensors from U.S. Geological Survey Advanced National Seismic System (ANSS) Comprehensive Catalog of Earthquake Events and Products, https://www.sciencebase.gov/catalog/item/52eab950e4b0444d1ce67917
1995 | 12 | 13 | 7 | 18 | 27.76 | 34.2383 | -116.7472 | 9.25 | 2.06 | 342 | 89 | 168 | 72.21 | 78 | 1.02 | 4 | W. Yang, E. Hauksson, P. M. Shearer, Computing a large refined catalog of focal mechanisms for southern California (1981-2010): Temporal stability of the style of faulting. Bull. Seismol. Soc. Am. 102, 1179–1194 (2012).
1995 | 12 | 14 | 8 | 58 | 35.11 | 34.28 | -118.4418 | 10.31 | 1.89 | 330 | 89 | -149 | 239.4 | 59.01 | -1.17 | 4 | W. Yang, E. Hauksson, P. M. Shearer, Computing a large refined catalog of focal mechanisms for southern California (1981-2010): Temporal stability of the style of faulting. Bull. Seismol. Soc. Am. 102, 1179–1194 (2012).
1995 | 12 | 15 | 19 | 17 | 26.4 | 35.7777 | -117.654 | 5.53 | 2.2 | 186 | 60 | -103 | 30.78 | 32.45 | -68.71 | 4 | W. Yang, E. Hauksson, P. M. Shearer, Computing a large refined catalog of focal mechanisms for southern California (1981-2010): Temporal stability of the style of faulting. Bull. Seismol. Soc. Am. 102, 1179–1194 (2012).
1995 | 12 | 16 | 1 | 1 | 48.87 | 35.8393 | -117.6715 | 4.76 | 2.34 | 184 | 53 | -108 | 32.36 | 40.58 | -67.7 | 4 | W. Yang, E. Hauksson, P. M. Shearer, Computing a large refined catalog of focal mechanisms for southern California (1981-2010): Temporal stability of the style of faulting. Bull. Seismol. Soc. Am. 102, 1179–1194 (2012).
1995 | 12 | 16 | 11 | 58 | 45.81 | 34.2952 | -117.8045 | 7.11 | 2.7 | 125 | 79 | -167 | 32.48 | 77.24 | -11.28 | 4 | W. Yang, E. Hauksson, P. M. Shearer, Computing a large refined catalog of focal mechanisms for southern California (1981-2010): Temporal stability of the style of faulting. Bull. Seismol. Soc. Am. 102, 1179–1194 (2012).
1995 | 12 | 17 | 5 | 20 | 2 | 38.8138 | -122.8227 | 0.37 | 3.63 | 330 | 25 | 110 | 128.12 | 66.6 | 80.94 | 16 | Focal mechanisms from U.S. Geological Survey Advanced National Seismic System (ANSS) Comprehensive Catalog of Earthquake Events and Products, https://www.sciencebase.gov/catalog/item/52eab950e4b0444d1ce67917
1995 | 12 | 17 | 7 | 46 | 36.13 | 34.4058 | -118.6543 | 10.19 | 1.87 | 280 | 52 | 112 | 66.73 | 43.06 | 64.38 | 4 | W. Yang, E. Hauksson, P. M. Shearer, Computing a large refined catalog of focal mechanisms for southern California (1981-2010): Temporal stability of the style of faulting. Bull. Seismol. Soc. Am. 102, 1179–1194 (2012).
1995 | 12 | 17 | 8 | 26 | 1.59 | 33.9778 | -117.2213 | 13.51 | 2.25 | 155 | 46 | -96 | 343.6 | 44.32 | -83.82 | 4 | W. Yang, E. Hauksson, P. M. Shearer, Computing a large refined catalog of focal mechanisms for southern California (1981-2010): Temporal stability of the style of faulting. Bull. Seismol. Soc. Am. 102, 1179–1194 (2012).
1995 | 12 | 17 | 12 | 49 | 21.08 | 35.7403 | -117.6343 | 9.2 | 1.73 | 216 | 34 | -68 | 10.02 | 58.77 | -104.18 | 4 | W. Yang, E. Hauksson, P. M. Shearer, Computing a large refined catalog of focal mechanisms for southern California (1981-2010): Temporal stability of the style of faulting. Bull. Seismol. Soc. Am. 102, 1179–1194 (2012).
1995 | 12 | 17 | 15 | 21 | 3.48 | 35.787 | -117.655 | 6.04 | 1.98 | 24 | 36 | -75 | 185.67 | 55.41 | -100.65 | 4 | W. Yang, E. Hauksson, P. M. Shearer, Computing a large refined catalog of focal mechanisms for southern California (1981-2010): Temporal stability of the style of faulting. Bull. Seismol. Soc. Am. 102, 1179–1194 (2012).
1995 | 12 | 17 | 19 | 56 | 12.02 | 35.759 | -117.6612 | 7.47 | 2.2 | 348 | 33 | -108 | 189.18 | 58.8 | -78.65 | 4 | W. Yang, E. Hauksson, P. M. Shearer, Computing a large refined catalog of focal mechanisms for southern California (1981-2010): Temporal stability of the style of faulting. Bull. Seismol. Soc. Am. 102, 1179–1194 (2012).
1995 | 12 | 18 | 5 | 5 | 7.51 | 34.376 | -116.4607 | 8.41 | 2.89 | 188 | 81 | 179 | 278.16 | 89.01 | 9 | 4 | W. Yang, E. Hauksson, P. M. Shearer, Computing a large refined catalog of focal mechanisms for southern California (1981-2010): Temporal stability of the style of faulting. Bull. Seismol. Soc. Am. 102, 1179–1194 (2012).
1995 | 12 | 18 | 21 | 46 | 30.86 | 34.3035 | -118.7123 | 20.88 | 1.73 | 325 | 23 | 172 | 62.37 | 86.88 | 67.2 | 4 | W. Yang, E. Hauksson, P. M. Shearer, Computing a large refined catalog of focal mechanisms for southern California (1981-2010): Temporal stability of the style of faulting. Bull. Seismol. Soc. Am. 102, 1179–1194 (2012).
1995 | 12 | 19 | 9 | 55 | 11.77 | 35.8043 | -117.9255 | 5.07 | 2.02 | 39 | 46 | -73 | 195.24 | 46.54 | -106.84 | 4 | W. Yang, E. Hauksson, P. M. Shearer, Computing a large refined catalog of focal mechanisms for southern California (1981-2010): Temporal stability of the style of faulting. Bull. Seismol. Soc. Am. 102, 1179–1194 (2012).
1995 | 12 | 19 | 16 | 19 | 0.5 | 35.5985 | -118.3358 | 4.35 | 1.7 | 168 | 42 | -95 | 354.71 | 48.2 | -85.51 | 4 | W. Yang, E. Hauksson, P. M. Shearer, Computing a large refined catalog of focal mechanisms for southern California (1981-2010): Temporal stability of the style of faulting. Bull. Seismol. Soc. Am. 102, 1179–1194 (2012).
1995 | 12 | 19 | 17 | 26 | 31.63 | 33.5757 | -117.0992 | 14.17 | 3.25 | 280 | 82 | 163 | 12.44 | 73.17 | 8.36 | 4 | W. Yang, E. Hauksson, P. M. Shearer, Computing a large refined catalog of focal mechanisms for southern California (1981-2010): Temporal stability of the style of faulting. Bull. Seismol. Soc. Am. 102, 1179–1194 (2012).
1995 | 12 | 19 | 20 | 56 | 6 | 15.301 | -90.154 | 10 | 5.4 | 267 | 73 | -4 | 358.17 | 86.18 | -162.96 | 16 | Focal mechanisms from U.S. Geological Survey Advanced National Seismic System (ANSS) Comprehensive Catalog of Earthquake Events and Products, https://www.sciencebase.gov/catalog/item/52eab950e4b0444d1ce67917
1995 | 12 | 20 | 2 | 58 | 4.9 | 34.381 | -116.4587 | 4.26 | 2.7 | 330 | 86 | 154 | 61.95 | 64.07 | 4.45 | 4 | W. Yang, E. Hauksson, P. M. Shearer, Computing a large refined catalog of focal mechanisms for southern California (1981-2010): Temporal stability of the style of faulting. Bull. Seismol. Soc. Am. 102, 1179–1194 (2012).
1995 | 12 | 20 | 4 | 28 | 32.89 | 34.3785 | -116.4572 | 4.49 | 3.39 | 340 | 82 | 161 | 72.74 | 71.19 | 8.45 | 4 | W. Yang, E. Hauksson, P. M. Shearer, Computing a large refined catalog of focal mechanisms for southern California (1981-2010): Temporal stability of the style of faulting. Bull. Seismol. Soc. Am. 102, 1179–1194 (2012).
1995 | 12 | 21 | 5 | 55 | 36.52 | 34.1343 | -117.7268 | 9.91 | 2.63 | 57 | 35 | 48 | 284.71 | 64.77 | 115.1 | 4 | W. Yang, E. Hauksson, P. M. Shearer, Computing a large refined catalog of focal mechanisms for southern California (1981-2010): Temporal stability of the style of faulting. Bull. Seismol. Soc. Am. 102, 1179–1194 (2012).
1995 | 12 | 21 | 10 | 23 | 18.42 | 33.9762 | -116.8753 | 18.4 | 1.81 | 327 | 81 | -156 | 233.02 | 66.31 | -9.84 | 4 | W. Yang, E. Hauksson, P. M. Shearer, Computing a large refined catalog of focal mechanisms for southern California (1981-2010): Temporal stability of the style of faulting. Bull. Seismol. Soc. Am. 102, 1179–1194 (2012).
1995 | 12 | 21 | 10 | 26 | 42.66 | 33.9763 | -116.8762 | 18.34 | 1.68 | 327 | 68 | -158 | 228.39 | 69.68 | -23.55 | 4 | W. Yang, E. Hauksson, P. M. Shearer, Computing a large refined catalog of focal mechanisms for southern California (1981-2010): Temporal stability of the style of faulting. Bull. Seismol. Soc. Am. 102, 1179–1194 (2012).
1995 | 12 | 21 | 20 | 30 | 30.47 | 34.86 | -118.5022 | 13.28 | 2.45 | 154 | 68 | 180 | 244 | 90 | 22 | 4 | W. Yang, E. Hauksson, P. M. Shearer, Computing a large refined catalog of focal mechanisms for southern California (1981-2010): Temporal stability of the style of faulting. Bull. Seismol. Soc. Am. 102, 1179–1194 (2012).
1995 | 12 | 22 | 9 | 0 | 0 | 38.73 | -119.59 | 10 | 4.78 | 17 | 54 | -56 | 148.07 | 47.88 | -127.58 | 18 | G. A. Ichinose, J. G. Anderson, K. D. Smith, Y. Zeng, Source parameters of eastern California and western Nevada earthquakes from regional moment tensor inversion. Bull. Seismol. Soc. Am. 93, 61–84 (2003).
1995 | 12 | 23 | 5 | 40 | 0 | 38.75 | -119.59 | 4 | 4.72 | 219 | 72 | -32 | 319.93 | 59.74 | -159.04 | 18 | G. A. Ichinose, J. G. Anderson, K. D. Smith, Y. Zeng, Source parameters of eastern California and western Nevada earthquakes from regional moment tensor inversion. Bull. Seismol. Soc. Am. 93, 61–84 (2003).
1995 | 12 | 23 | 22 | 20 | 17.89 | 34.0185 | -116.737 | 19.58 | 2.73 | 184 | 60 | -119 | 51.95 | 40.76 | -49.98 | 4 | W. Yang, E. Hauksson, P. M. Shearer, Computing a large refined catalog of focal mechanisms for southern California (1981-2010): Temporal stability of the style of faulting. Bull. Seismol. Soc. Am. 102, 1179–1194 (2012).
1995 | 12 | 24 | 7 | 41 | 31 | 41.941 | -126.919 | 10 | 5.3 | 341 | 40 | -118 | 195.76 | 55.42 | -68.5 | 16 | Focal mechanisms from U.S. Geological Survey Advanced National Seismic System (ANSS) Comprehensive Catalog of Earthquake Events and Products, https://www.sciencebase.gov/catalog/item/52eab950e4b0444d1ce67917
1995 | 12 | 24 | 19 | 16 | 23.36 | 33.5958 | -116.6268 | 13.42 | 2.65 | 164 | 81 | -170 | 72.42 | 80.12 | -9.14 | 4 | W. Yang, E. Hauksson, P. M. Shearer, Computing a large refined catalog of focal mechanisms for southern California (1981-2010): Temporal stability of the style of faulting. Bull. Seismol. Soc. Am. 102, 1179–1194 (2012).
1995 | 12 | 24 | 19 | 27 | 27.93 | 34.3643 | -118.6575 | 9.99 | 1.69 | 319 | 30 | 118 | 107.45 | 63.8 | 74.83 | 4 | W. Yang, E. Hauksson, P. M. Shearer, Computing a large refined catalog of focal mechanisms for southern California (1981-2010): Temporal stability of the style of faulting. Bull. Seismol. Soc. Am. 102, 1179–1194 (2012).
1995 | 12 | 25 | 2 | 57 | 35 | 16.12 | -115.789 | 10 | 5.3 | 273 | 39 | -70 | 67.9 | 53.75 | -105.48 | 16 | Focal mechanisms from U.S. Geological Survey Advanced National Seismic System (ANSS) Comprehensive Catalog of Earthquake Events and Products, https://www.sciencebase.gov/catalog/item/52eab950e4b0444d1ce67917
1995 | 12 | 25 | 2 | 57 | 46 | 17.15 | -115.85 | 15 | 5.3 | 68 | 54 | -105 | 272.51 | 38.61 | -70.39 | 1 | International Seismological Centre (ISC) Bulletin (http://www.isc.ac.uk/iscbulletin/search/fmechanisms/)
1995 | 12 | 25 | 14 | 3 | 36.1 | 33.3612 | -116.3642 | 12.49 | 2.8 | 146 | 80 | 168 | 238.11 | 78.18 | 10.22 | 4 | W. Yang, E. Hauksson, P. M. Shearer, Computing a large refined catalog of focal mechanisms for southern California (1981-2010): Temporal stability of the style of faulting. Bull. Seismol. Soc. Am. 102, 1179–1194 (2012).
1995 | 12 | 25 | 18 | 18 | 17 | 17.503 | -82.877 | 10 | 5.4 | 257 | 37 | 41 | 132.23 | 66.74 | 119.63 | 16 | Focal mechanisms from U.S. Geological Survey Advanced National Seismic System (ANSS) Comprehensive Catalog of Earthquake Events and Products, https://www.sciencebase.gov/catalog/item/52eab950e4b0444d1ce67917
1995 | 12 | 25 | 23 | 40 | 7.22 | 33.1772 | -115.5983 | 4.64 | 3.84 | 106 | 50 | 124 | 239.62 | 50.57 | 56.32 | 4 | W. Yang, E. Hauksson, P. M. Shearer, Computing a large refined catalog of focal mechanisms for southern California (1981-2010): Temporal stability of the style of faulting. Bull. Seismol. Soc. Am. 102, 1179–1194 (2012).
1995 | 12 | 26 | 1 | 9 | 32.62 | 34.3515 | -116.4292 | 5.66 | 2.57 | 345 | 87 | 178 | 75.1 | 88 | 3 | 4 | W. Yang, E. Hauksson, P. M. Shearer, Computing a large refined catalog of focal mechanisms for southern California (1981-2010): Temporal stability of the style of faulting. Bull. Seismol. Soc. Am. 102, 1179–1194 (2012).
1995 | 12 | 26 | 5 | 44 | 10.79 | 33.7105 | -116.7625 | 15.92 | 3.25 | 305 | 52 | 176 | 37.47 | 86.85 | 38.07 | 4 | W. Yang, E. Hauksson, P. M. Shearer, Computing a large refined catalog of focal mechanisms for southern California (1981-2010): Temporal stability of the style of faulting. Bull. Seismol. Soc. Am. 102, 1179–1194 (2012).
1995 | 12 | 27 | 13 | 56 | 34.14 | 34.0438 | -117.2387 | 17.01 | 2.46 | 3 | 75 | -143 | 261.96 | 54.46 | -18.55 | 4 | W. Yang, E. Hauksson, P. M. Shearer, Computing a large refined catalog of focal mechanisms for southern California (1981-2010): Temporal stability of the style of faulting. Bull. Seismol. Soc. Am. 102, 1179–1194 (2012).
1995 | 12 | 28 | 4 | 6 | 36.86 | 34.6043 | -116.6357 | 3.82 | 3.08 | 284 | 87 | 170 | 14.53 | 80.01 | 3.05 | 4 | W. Yang, E. Hauksson, P. M. Shearer, Computing a large refined catalog of focal mechanisms for southern California (1981-2010): Temporal stability of the style of faulting. Bull. Seismol. Soc. Am. 102, 1179–1194 (2012).
1995 | 12 | 28 | 14 | 54 | 1.07 | 34.2413 | -117.4555 | 14.12 | 3.01 | 132 | 68 | 164 | 228.13 | 75.19 | 22.8 | 4 | W. Yang, E. Hauksson, P. M. Shearer, Computing a large refined catalog of focal mechanisms for southern California (1981-2010): Temporal stability of the style of faulting. Bull. Seismol. Soc. Am. 102, 1179–1194 (2012).
1995 | 12 | 28 | 18 | 28 | 0 | 38.73 | -119.61 | 12 | 4.67 | 318 | 88 | -163 | 227.39 | 73.01 | -2.09 | 18 | G. A. Ichinose, J. G. Anderson, K. D. Smith, Y. Zeng, Source parameters of eastern California and western Nevada earthquakes from regional moment tensor inversion. Bull. Seismol. Soc. Am. 93, 61–84 (2003).
1995 | 12 | 28 | 21 | 17 | 15 | 38.7185 | -119.6608 | 4.119 | 3.53 | 55 | 85 | -30 | 147.88 | 60.13 | -174.23 | 16 | Focal mechanisms from U.S. Geological Survey Advanced National Seismic System (ANSS) Comprehensive Catalog of Earthquake Events and Products, https://www.sciencebase.gov/catalog/item/52eab950e4b0444d1ce67917
1995 | 12 | 29 | 12 | 5 | 9.2 | 34.1307 | -116.9873 | 6.13 | 2.25 | 334 | 82 | -177 | 243.58 | 87.03 | -8.01 | 4 | W. Yang, E. Hauksson, P. M. Shearer, Computing a large refined catalog of focal mechanisms for southern California (1981-2010): Temporal stability of the style of faulting. Bull. Seismol. Soc. Am. 102, 1179–1194 (2012).
1995 | 12 | 30 | 10 | 0 | 24.26 | 34.3697 | -118.6425 | 10.88 | 2.28 | 322 | 38 | 154 | 73.02 | 74.34 | 54.92 | 4 | W. Yang, E. Hauksson, P. M. Shearer, Computing a large refined catalog of focal mechanisms for southern California (1981-2010): Temporal stability of the style of faulting. Bull. Seismol. Soc. Am. 102, 1179–1194 (2012).
1995 | 12 | 30 | 23 | 4 | 16.26 | 34.2423 | -118.59 | 15.89 | 2.88 | 151 | 51 | 127 | 280.87 | 51.64 | 53.38 | 4 | W. Yang, E. Hauksson, P. M. Shearer, Computing a large refined catalog of focal mechanisms for southern California (1981-2010): Temporal stability of the style of faulting. Bull. Seismol. Soc. Am. 102, 1179–1194 (2012).
1995 | 12 | 31 | 0 | 44 | 30.78 | 34.2995 | -118.4743 | 7.42 | 2.43 | 321 | 42 | 86 | 146.38 | 48.13 | 93.59 | 4 | W. Yang, E. Hauksson, P. M. Shearer, Computing a large refined catalog of focal mechanisms for southern California (1981-2010): Temporal stability of the style of faulting. Bull. Seismol. Soc. Am. 102, 1179–1194 (2012).
1995 | 12 | 31 | 21 | 48 | 22.82 | 35.0938 | -118.3038 | 8.31 | 4.09 | 308 | 71 | 180 | 38 | 90 | 19 | 4 | W. Yang, E. Hauksson, P. M. Shearer, Computing a large refined catalog of focal mechanisms for southern California (1981-2010): Temporal stability of the style of faulting. Bull. Seismol. Soc. Am. 102, 1179–1194 (2012).
1995 | 12 | 31 | 22 | 48 | 24.78 | 35.0945 | -118.3032 | 8.77 | 2.39 | 293 | 85 | -152 | 200.35 | 62.12 | -5.66 | 4 | W. Yang, E. Hauksson, P. M. Shearer, Computing a large refined catalog of focal mechanisms for southern California (1981-2010): Temporal stability of the style of faulting. Bull. Seismol. Soc. Am. 102, 1179–1194 (2012).
1995 | 12 | 31 | 22 | 51 | 59.4 | 35.0937 | -118.3035 | 8.74 | 3.29 | 309 | 84 | 177 | 39.31 | 87.02 | 6.01 | 4 | W. Yang, E. Hauksson, P. M. Shearer, Computing a large refined catalog of focal mechanisms for southern California (1981-2010): Temporal stability of the style of faulting. Bull. Seismol. Soc. Am. 102, 1179–1194 (2012).
1995 | 12 | 31 | 23 | 45 | 27 | 37.5402 | -118.8657 | 6.877 | 3.52 | 110 | 65 | 160 | 208.74 | 71.94 | 26.39 | 16 | Focal mechanisms from U.S. Geological Survey Advanced National Seismic System (ANSS) Comprehensive Catalog of Earthquake Events and Products, https://www.sciencebase.gov/catalog/item/52eab950e4b0444d1ce67917
1996 | 1 | 1 | 1 | 8 | 49.83 | 34.3015 | -117.0593 | 6.59 | 2.01 | 82 | 85 | -108 | 336.98 | 18.66 | -15.81 | 4 | W. Yang, E. Hauksson, P. M. Shearer, Computing a large refined catalog of focal mechanisms for southern California (1981-2010): Temporal stability of the style of faulting. Bull. Seismol. Soc. Am. 102, 1179–1194 (2012).
1996 | 1 | 1 | 14 | 53 | 11.98 | 34.3458 | -118.6095 | 12.69 | 3.44 | 143 | 42 | 168 | 241.98 | 82 | 48.63 | 4 | W. Yang, E. Hauksson, P. M. Shearer, Computing a large refined catalog of focal mechanisms for southern California (1981-2010): Temporal stability of the style of faulting. Bull. Seismol. Soc. Am. 102, 1179–1194 (2012).
1996 | 1 | 2 | 6 | 26 | 0 | 38.75 | -119.59 | 14 | 3.6 | 9 | 62 | -67 | 146.88 | 35.63 | -126.31 | 18 | G. A. Ichinose, J. G. Anderson, K. D. Smith, Y. Zeng, Source parameters of eastern California and western Nevada earthquakes from regional moment tensor inversion. Bull. Seismol. Soc. Am. 93, 61–84 (2003).
1996 | 1 | 2 | 7 | 38 | 54.52 | 34.304 | -118.5482 | 10.47 | 2.49 | 34 | 34 | 23 | 284.61 | 77.38 | 121.84 | 4 | W. Yang, E. Hauksson, P. M. Shearer, Computing a large refined catalog of focal mechanisms for southern California (1981-2010): Temporal stability of the style of faulting. Bull. Seismol. Soc. Am. 102, 1179–1194 (2012).
1996 | 1 | 2 | 17 | 37 | 23.1 | 34.1733 | -116.4387 | 8.54 | 2.68 | 71 | 52 | -87 | 246.13 | 38.1 | -93.83 | 4 | W. Yang, E. Hauksson, P. M. Shearer, Computing a large refined catalog of focal mechanisms for southern California (1981-2010): Temporal stability of the style of faulting. Bull. Seismol. Soc. Am. 102, 1179–1194 (2012).
1996 | 1 | 3 | 7 | 44 | 1.81 | 33.9535 | -116.9068 | 18.64 | 2.38 | 311 | 75 | 159 | 46.67 | 69.75 | 16.01 | 4 | W. Yang, E. Hauksson, P. M. Shearer, Computing a large refined catalog of focal mechanisms for southern California (1981-2010): Temporal stability of the style of faulting. Bull. Seismol. Soc. Am. 102, 1179–1194 (2012).
1996 | 1 | 3 | 13 | 12 | 0 | 49.473 | -130.242 | 6 | 5.2 | 134 | 84 | 169 | 225.16 | 79.06 | 6.11 | 6 | J. Braunmiller, J. Nábělek, J. Geophys. Res. Solid Earth 107(B10), ETG 1–25 (2002), doi:10.1029/2001jb000220.
1996 | 1 | 3 | 17 | 50 | 9.86 | 34.311 | -118.4327 | 7.93 | 2.4 | 333 | 61 | 123 | 99.74 | 42.82 | 45.5 | 4 | W. Yang, E. Hauksson, P. M. Shearer, Computing a large refined catalog of focal mechanisms for southern California (1981-2010): Temporal stability of the style of faulting. Bull. Seismol. Soc. Am. 102, 1179–1194 (2012).
1996 | 1 | 4 | 0 | 25 | 36.52 | 35.0197 | -116.9613 | 5.47 | 3.37 | 351 | 72 | 176 | 82.24 | 86.2 | 18.04 | 4 | W. Yang, E. Hauksson, P. M. Shearer, Computing a large refined catalog of focal mechanisms for southern California (1981-2010): Temporal stability of the style of faulting. Bull. Seismol. Soc. Am. 102, 1179–1194 (2012).
1996 | 1 | 4 | 14 | 21 | 6.39 | 34.3213 | -118.5758 | 9.73 | 2.17 | 169 | 80 | 165 | 261.66 | 75.23 | 10.35 | 4 | W. Yang, E. Hauksson, P. M. Shearer, Computing a large refined catalog of focal mechanisms for southern California (1981-2010): Temporal stability of the style of faulting. Bull. Seismol. Soc. Am. 102, 1179–1194 (2012).
1996 | 1 | 5 | 6 | 54 | 35.37 | 34.4787 | -116.5063 | 7.87 | 2.99 | 350 | 86 | -140 | 256.65 | 50.12 | -5.22 | 4 | W. Yang, E. Hauksson, P. M. Shearer, Computing a large refined catalog of focal mechanisms for southern California (1981-2010): Temporal stability of the style of faulting. Bull. Seismol. Soc. Am. 102, 1179–1194 (2012).
1996 | 1 | 5 | 10 | 21 | 31.96 | 34.059 | -116.3923 | 8.47 | 2.22 | 312 | 88 | 166 | 42.5 | 76.01 | 2.06 | 4 | W. Yang, E. Hauksson, P. M. Shearer, Computing a large refined catalog of focal mechanisms for southern California (1981-2010): Temporal stability of the style of faulting. Bull. Seismol. Soc. Am. 102, 1179–1194 (2012).
1996 | 1 | 5 | 11 | 57 | 39.89 | 33.95 | -116.366 | 6.64 | 3.84 | 158 | 44 | -126 | 23.29 | 55.81 | -60.42 | 4 | W. Yang, E. Hauksson, P. M. Shearer, Computing a large refined catalog of focal mechanisms for southern California (1981-2010): Temporal stability of the style of faulting. Bull. Seismol. Soc. Am. 102, 1179–1194 (2012).
1996 | 1 | 7 | 14 | 32 | 0 | 35.77 | -117.65 | 6 | 4.93 | 59 | 83 | -9 | 150.11 | 81.07 | -172.91 | 18 | G. A. Ichinose, J. G. Anderson, K. D. Smith, Y. Zeng, Source parameters of eastern California and western Nevada earthquakes from regional moment tensor inversion. Bull. Seismol. Soc. Am. 93, 61–84 (2003).
1996 | 1 | 7 | 14 | 32 | 52.91 | 35.765 | -117.6515 | 6.17 | 5.17 | 160 | 82 | -173 | 69.02 | 83.07 | -8.06 | 4 | W. Yang, E. Hauksson, P. M. Shearer, Computing a large refined catalog of focal mechanisms for southern California (1981-2010): Temporal stability of the style of faulting. Bull. Seismol. Soc. Am. 102, 1179–1194 (2012).
1996 | 1 | 7 | 14 | 46 | 24.68 | 35.766 | -117.65 | 5.24 | 2.38 | 295 | 74 | 154 | 32.66 | 65.08 | 17.69 | 4 | W. Yang, E. Hauksson, P. M. Shearer, Computing a large refined catalog of focal mechanisms for southern California (1981-2010): Temporal stability of the style of faulting. Bull. Seismol. Soc. Am. 102, 1179–1194 (2012).
1996 | 1 | 7 | 14 | 50 | 31 | 35.766 | -117.65 | 5.29 | 3.01 | 302 | 65 | -164 | 205.09 | 75.53 | -25.88 | 4 | W. Yang, E. Hauksson, P. M. Shearer, Computing a large refined catalog of focal mechanisms for southern California (1981-2010): Temporal stability of the style of faulting. Bull. Seismol. Soc. Am. 102, 1179–1194 (2012).
1996 | 1 | 7 | 14 | 56 | 41.9 | 35.7652 | -117.6503 | 5.12 | 2.84 | 300 | 79 | 166 | 32.72 | 76.26 | 11.33 | 4 | W. Yang, E. Hauksson, P. M. Shearer, Computing a large refined catalog of focal mechanisms for southern California (1981-2010): Temporal stability of the style of faulting. Bull. Seismol. Soc. Am. 102, 1179–1194 (2012).
1996 | 1 | 7 | 15 | 39 | 25.98 | 35.7662 | -117.6578 | 6.93 | 1.72 | 162 | 65 | -127 | 42.71 | 43.63 | -37.77 | 4 | W. Yang, E. Hauksson, P. M. Shearer, Computing a large refined catalog of focal mechanisms for southern California (1981-2010): Temporal stability of the style of faulting. Bull. Seismol. Soc. Am. 102, 1179–1194 (2012).
1996 | 1 | 7 | 15 | 40 | 23.41 | 35.7672 | -117.6533 | 5.94 | 3.42 | 296 | 77 | -173 | 204.42 | 83.18 | -13.09 | 4 | W. Yang, E. Hauksson, P. M. Shearer, Computing a large refined catalog of focal mechanisms for southern California (1981-2010): Temporal stability of the style of faulting. Bull. Seismol. Soc. Am. 102, 1179–1194 (2012).
1996 | 1 | 7 | 16 | 4 | 14.75 | 35.7655 | -117.6477 | 4.26 | 3.58 | 211 | 54 | -65 | 352.57 | 42.84 | -120.19 | 4 | W. Yang, E. Hauksson, P. M. Shearer, Computing a large refined catalog of focal mechanisms for southern California (1981-2010): Temporal stability of the style of faulting. Bull. Seismol. Soc. Am. 102, 1179–1194 (2012).
1996 | 1 | 7 | 16 | 24 | 14.97 | 35.7655 | -117.6523 | 6.8 | 3.11 | 120 | 88 | -173 | 29.75 | 83 | -2.02 | 4 | W. Yang, E. Hauksson, P. M. Shearer, Computing a large refined catalog of focal mechanisms for southern California (1981-2010): Temporal stability of the style of faulting. Bull. Seismol. Soc. Am. 102, 1179–1194 (2012).
1996 | 1 | 7 | 16 | 53 | 12.67 | 35.7688 | -117.6523 | 5.56 | 2.48 | 122 | 83 | -167 | 30.39 | 77.1 | -7.18 | 4 | W. Yang, E. Hauksson, P. M. Shearer, Computing a large refined catalog of focal mechanisms for southern California (1981-2010): Temporal stability of the style of faulting. Bull. Seismol. Soc. Am. 102, 1179–1194 (2012).
1996 | 1 | 8 | 8 | 39 | 18.18 | 35.7883 | -117.6738 | 8.41 | 1.74 | 187 | 56 | -117 | 49.34 | 42.38 | -56.06 | 4 | W. Yang, E. Hauksson, P. M. Shearer, Computing a large refined catalog of focal mechanisms for southern California (1981-2010): Temporal stability of the style of faulting. Bull. Seismol. Soc. Am. 102, 1179–1194 (2012).
1996 | 1 | 8 | 10 | 52 | 0 | 35.78 | -117.64 | 2 | 4.68 | 176 | 68 | -95 | 9.15 | 22.53 | -77.83 | 18 | G. A. Ichinose, J. G. Anderson, K. D. Smith, Y. Zeng, Source parameters of eastern California and western Nevada earthquakes from regional moment tensor inversion. Bull. Seismol. Soc. Am. 93, 61–84 (2003).
1996 | 1 | 8 | 21 | 24 | 0.36 | 35.7645 | -117.6505 | 4.44 | 2.8 | 303 | 77 | -174 | 211.65 | 84.15 | -13.07 | 4 | W. Yang, E. Hauksson, P. M. Shearer, Computing a large refined catalog of focal mechanisms for southern California (1981-2010): Temporal stability of the style of faulting. Bull. Seismol. Soc. Am. 102, 1179–1194 (2012).
1996 | 1 | 8 | 22 | 40 | 35.83 | 35.7643 | -117.648 | 4.33 | 3.64 | 344 | 47 | -130 | 214.9 | 55.93 | -55.42 | 4 | W. Yang, E. Hauksson, P. M. Shearer, Computing a large refined catalog of focal mechanisms for southern California (1981-2010): Temporal stability of the style of faulting. Bull. Seismol. Soc. Am. 102, 1179–1194 (2012).
1996 | 1 | 9 | 4 | 17 | 19.27 | 35.7453 | -117.6295 | 4.07 | 2.48 | 133 | 82 | -116 | 27.07 | 27.12 | -17.78 | 4 | W. Yang, E. Hauksson, P. M. Shearer, Computing a large refined catalog of focal mechanisms for southern California (1981-2010): Temporal stability of the style of faulting. Bull. Seismol. Soc. Am. 102, 1179–1194 (2012).
1996 | 1 | 9 | 13 | 13 | 45.88 | 35.763 | -117.6423 | 4.21 | 2.21 | 188 | 54 | -119 | 51.32 | 44.96 | -56.29 | 4 | W. Yang, E. Hauksson, P. M. Shearer, Computing a large refined catalog of focal mechanisms for southern California (1981-2010): Temporal stability of the style of faulting. Bull. Seismol. Soc. Am. 102, 1179–1194 (2012).
1996 | 1 | 9 | 17 | 21 | 32.18 | 35.7688 | -117.6542 | 5.39 | 2.79 | 301 | 85 | 154 | 33.43 | 64.11 | 5.56 | 4 | W. Yang, E. Hauksson, P. M. Shearer, Computing a large refined catalog of focal mechanisms for southern California (1981-2010): Temporal stability of the style of faulting. Bull. Seismol. Soc. Am. 102, 1179–1194 (2012).
1996 | 1 | 9 | 21 | 8 | 37.17 | 35.7592 | -117.6358 | 4.43 | 3.13 | 309 | 76 | -172 | 217.05 | 82.24 | -14.13 | 4 | W. Yang, E. Hauksson, P. M. Shearer, Computing a large refined catalog of focal mechanisms for southern California (1981-2010): Temporal stability of the style of faulting. Bull. Seismol. Soc. Am. 102, 1179–1194 (2012).
1996 | 1 | 10 | 2 | 16 | 58 | 36.814 | -121.5293 | 4.57 | 3.6 | 105 | 55 | 70 | 317.4 | 39.67 | 116.03 | 16 | Focal mechanisms from U.S. Geological Survey Advanced National Seismic System (ANSS) Comprehensive Catalog of Earthquake Events and Products, https://www.sciencebase.gov/catalog/item/52eab950e4b0444d1ce67917
1996 | 1 | 10 | 3 | 40 | 3.53 | 34.0423 | -116.3185 | 7.73 | 1.73 | 27 | 43 | -96 | 215.18 | 47.29 | -84.43 | 4 | W. Yang, E. Hauksson, P. M. Shearer, Computing a large refined catalog of focal mechanisms for southern California (1981-2010): Temporal stability of the style of faulting. Bull. Seismol. Soc. Am. 102, 1179–1194 (2012).
1996 | 1 | 10 | 23 | 36 | 49.3 | 35.735 | -117.6373 | 7.86 | 1.97 | 30 | 56 | -118 | 253.56 | 42.95 | -55.16 | 4 | W. Yang, E. Hauksson, P. M. Shearer, Computing a large refined catalog of focal mechanisms for southern California (1981-2010): Temporal stability of the style of faulting. Bull. Seismol. Soc. Am. 102, 1179–1194 (2012).
1996 | 1 | 11 | 6 | 30 | 13.64 | 35.7308 | -117.6317 | 6.1 | 3.06 | 304 | 83 | -159 | 211.32 | 69.16 | -7.49 | 4 | W. Yang, E. Hauksson, P. M. Shearer, Computing a large refined catalog of focal mechanisms for southern California (1981-2010): Temporal stability of the style of faulting. Bull. Seismol. Soc. Am. 102, 1179–1194 (2012).
1996 | 1 | 11 | 7 | 20 | 27.04 | 35.727 | -117.6215 | 10.13 | 3.23 | 335 | 71 | -148 | 233.5 | 59.93 | -22.1 | 4 | W. Yang, E. Hauksson, P. M. Shearer, Computing a large refined catalog of focal mechanisms for southern California (1981-2010): Temporal stability of the style of faulting. Bull. Seismol. Soc. Am. 102, 1179–1194 (2012).
1996 | 1 | 11 | 7 | 34 | 47.49 | 35.753 | -117.639 | 5.03 | 3.49 | 279 | 82 | 107 | 33.48 | 18.74 | 25.67 | 4 | W. Yang, E. Hauksson, P. M. Shearer, Computing a large refined catalog of focal mechanisms for southern California (1981-2010): Temporal stability of the style of faulting. Bull. Seismol. Soc. Am. 102, 1179–1194 (2012).
1996 | 1 | 11 | 20 | 12 | 0.59 | 35.7738 | -117.6528 | 5.5 | 1.91 | 163 | 66 | -128 | 45.5 | 43.96 | -35.87 | 4 | W. Yang, E. Hauksson, P. M. Shearer, Computing a large refined catalog of focal mechanisms for southern California (1981-2010): Temporal stability of the style of faulting. Bull. Seismol. Soc. Am. 102, 1179–1194 (2012).
1996 | 1 | 12 | 0 | 35 | 5.78 | 35.7853 | -117.6577 | 4.86 | 3.62 | 346 | 77 | -170 | 253.73 | 80.26 | -13.19 | 4 | W. Yang, E. Hauksson, P. M. Shearer, Computing a large refined catalog of focal mechanisms for southern California (1981-2010): Temporal stability of the style of faulting. Bull. Seismol. Soc. Am. 102, 1179–1194 (2012).
1996 | 1 | 12 | 17 | 45 | 2.35 | 35.7837 | -118.0293 | 7.26 | 2.98 | 170 | 51 | -100 | 5.65 | 40.06 | -77.9 | 4 | W. Yang, E. Hauksson, P. M. Shearer, Computing a large refined catalog of focal mechanisms for southern California (1981-2010): Temporal stability of the style of faulting. Bull. Seismol. Soc. Am. 102, 1179–1194 (2012).
1996 | 1 | 13 | 3 | 59 | 22.93 | 33.5488 | -116.6768 | 8.28 | 2.01 | 143 | 90 | -169 | 53 | 79 | 0 | 4 | W. Yang, E. Hauksson, P. M. Shearer, Computing a large refined catalog of focal mechanisms for southern California (1981-2010): Temporal stability of the style of faulting. Bull. Seismol. Soc. Am. 102, 1179–1194 (2012).
1996 | 1 | 13 | 6 | 13 | 40.47 | 34.2638 | -118.4562 | 9.76 | 2.77 | 142 | 47 | 151 | 252.71 | 69.23 | 46.83 | 4 | W. Yang, E. Hauksson, P. M. Shearer, Computing a large refined catalog of focal mechanisms for southern California (1981-2010): Temporal stability of the style of faulting. Bull. Seismol. Soc. Am. 102, 1179–1194 (2012).
1996 | 1 | 13 | 7 | 40 | 29.53 | 34.3923 | -118.632 | 11.83 | 2.83 | 341 | 47 | 166 | 80.65 | 79.81 | 43.86 | 4 | W. Yang, E. Hauksson, P. M. Shearer, Computing a large refined catalog of focal mechanisms for southern California (1981-2010): Temporal stability of the style of faulting. Bull. Seismol. Soc. Am. 102, 1179–1194 (2012).
1996 | 1 | 13 | 7 | 43 | 18.34 | 34.3928 | -118.6322 | 11.85 | 2.2 | 328 | 56 | 165 | 66.52 | 77.61 | 34.93 | 4 | W. Yang, E. Hauksson, P. M. Shearer, Computing a large refined catalog of focal mechanisms for southern California (1981-2010): Temporal stability of the style of faulting. Bull. Seismol. Soc. Am. 102, 1179–1194 (2012).
1996 | 1 | 13 | 17 | 55 | 22.99 | 34.357 | -118.4685 | 5.32 | 3.61 | 123 | 41 | -170 | 25.42 | 83.46 | -49.43 | 4 | W. Yang, E. Hauksson, P. M. Shearer, Computing a large refined catalog of focal mechanisms for southern California (1981-2010): Temporal stability of the style of faulting. Bull. Seismol. Soc. Am. 102, 1179–1194 (2012).
1996 | 1 | 14 | 4 | 13 | 39.31 | 34.4037 | -118.6445 | 10.47 | 2.39 | 274 | 87 | -128 | 180.17 | 38.1 | -4.87 | 4 | W. Yang, E. Hauksson, P. M. Shearer, Computing a large refined catalog of focal mechanisms for southern California (1981-2010): Temporal stability of the style of faulting. Bull. Seismol. Soc. Am. 102, 1179–1194 (2012).
1996 | 1 | 14 | 7 | 9 | 22.61 | 34.3568 | -118.4697 | 5.5 | 2.5 | 309 | 88 | -180 | 219 | 90 | -2 | 4 | W. Yang, E. Hauksson, P. M. Shearer, Computing a large refined catalog of focal mechanisms for southern California (1981-2010): Temporal stability of the style of faulting. Bull. Seismol. Soc. Am. 102, 1179–1194 (2012).
1996 | 1 | 14 | 13 | 20 | 6.98 | 35.747 | -117.6392 | 4.71 | 2.28 | 182 | 71 | -131 | 71.47 | 44.47 | -27.69 | 4 | W. Yang, E. Hauksson, P. M. Shearer, Computing a large refined catalog of focal mechanisms for southern California (1981-2010): Temporal stability of the style of faulting. Bull. Seismol. Soc. Am. 102, 1179–1194 (2012).
1996 | 1 | 16 | 1 | 50 | 42.84 | 35.7398 | -117.6282 | 3.94 | 3.33 | 278 | 71 | 154 | 17.02 | 65.51 | 20.96 | 4 | W. Yang, E. Hauksson, P. M. Shearer, Computing a large refined catalog of focal mechanisms for southern California (1981-2010): Temporal stability of the style of faulting. Bull. Seismol. Soc. Am. 102, 1179–1194 (2012).
1996 | 1 | 16 | 12 | 47 | 57.11 | 34.228 | -116.9233 | 6.79 | 3.07 | 269 | 36 | 99 | 77.92 | 54.51 | 83.52 | 4 | W. Yang, E. Hauksson, P. M. Shearer, Computing a large refined catalog of focal mechanisms for southern California (1981-2010): Temporal stability of the style of faulting. Bull. Seismol. Soc. Am. 102, 1179–1194 (2012).
1996 | 1 | 17 | 17 | 48 | 14 | 40.563 | -127.577 | 10 | 4.6 | 140 | 24 | -98 | 328.75 | 66.25 | -86.45 | 1 | International Seismological Centre (ISC) Bulletin (http://www.isc.ac.uk/iscbulletin/search/fmechanisms/)
1996 | 1 | 17 | 23 | 9 | 53.02 | 34.2443 | -116.8187 | 8.26 | 3.42 | 297 | 67 | -161 | 199.34 | 72.56 | -24.18 | 4 | W. Yang, E. Hauksson, P. M. Shearer, Computing a large refined catalog of focal mechanisms for southern California (1981-2010): Temporal stability of the style of faulting. Bull. Seismol. Soc. Am. 102, 1179–1194 (2012).
1996 | 1 | 18 | 20 | 17 | 40.56 | 35.7408 | -117.6273 | 4.07 | 3.11 | 124 | 70 | -176 | 32.63 | 86.24 | -20.04 | 4 | W. Yang, E. Hauksson, P. M. Shearer, Computing a large refined catalog of focal mechanisms for southern California (1981-2010): Temporal stability of the style of faulting. Bull. Seismol. Soc. Am. 102, 1179–1194 (2012).
1996 | 1 | 20 | 0 | 50 | 32.87 | 35.7625 | -117.6487 | 6.93 | 2.34 | 344 | 81 | -165 | 251.6 | 75.19 | -9.31 | 4 | W. Yang, E. Hauksson, P. M. Shearer, Computing a large refined catalog of focal mechanisms for southern California (1981-2010): Temporal stability of the style of faulting. Bull. Seismol. Soc. Am. 102, 1179–1194 (2012).
1996 | 1 | 20 | 9 | 15 | 13.84 | 34.2665 | -118.6888 | 11.71 | 2.43 | 157 | 64 | -143 | 48.72 | 57.25 | -31.41 | 4 | W. Yang, E. Hauksson, P. M. Shearer, Computing a large refined catalog of focal mechanisms for southern California (1981-2010): Temporal stability of the style of faulting. Bull. Seismol. Soc. Am. 102, 1179–1194 (2012).
1996 | 1 | 20 | 19 | 27 | 24.85 | 35.7373 | -118.0378 | 8.18 | 1.58 | 350 | 54 | -57 | 122.15 | 47.27 | -126.86 | 4 | W. Yang, E. Hauksson, P. M. Shearer, Computing a large refined catalog of focal mechanisms for southern California (1981-2010): Temporal stability of the style of faulting. Bull. Seismol. Soc. Am. 102, 1179–1194 (2012).
1996 | 1 | 21 | 8 | 55 | 52.66 | 33.9862 | -116.8452 | 12.46 | 2.46 | 288 | 87 | 166 | 18.75 | 76.02 | 3.09 | 4 | W. Yang, E. Hauksson, P. M. Shearer, Computing a large refined catalog of focal mechanisms for southern California (1981-2010): Temporal stability of the style of faulting. Bull. Seismol. Soc. Am. 102, 1179–1194 (2012).
1996 | 1 | 21 | 11 | 52 | 25.72 | 35.7955 | -117.6522 | 8.36 | 1.57 | 113 | 77 | 163 | 206.93 | 73.45 | 13.57 | 4 | W. Yang, E. Hauksson, P. M. Shearer, Computing a large refined catalog of focal mechanisms for southern California (1981-2010): Temporal stability of the style of faulting. Bull. Seismol. Soc. Am. 102, 1179–1194 (2012).
1996 | 1 | 21 | 12 | 1 | 18.05 | 34.1043 | -116.4422 | 11.34 | 3.24 | 151 | 68 | -132 | 38.41 | 46.45 | -31.12 | 4 | W. Yang, E. Hauksson, P. M. Shearer, Computing a large refined catalog of focal mechanisms for southern California (1981-2010): Temporal stability of the style of faulting. Bull. Seismol. Soc. Am. 102, 1179–1194 (2012).
1996 | 1 | 22 | 19 | 13 | 21.64 | 34.1008 | -116.6393 | 4.83 | 2.62 | 142 | 88 | -179 | 51.97 | 89 | -2 | 4 | W. Yang, E. Hauksson, P. M. Shearer, Computing a large refined catalog of focal mechanisms for southern California (1981-2010): Temporal stability of the style of faulting. Bull. Seismol. Soc. Am. 102, 1179–1194 (2012).
1996 | 1 | 23 | 16 | 54 | 6.83 | 34.4997 | -118.6843 | 15.88 | 2.55 | 288 | 24 | 111 | 85.21 | 67.68 | 80.93 | 4 | W. Yang, E. Hauksson, P. M. Shearer, Computing a large refined catalog of focal mechanisms for southern California (1981-2010): Temporal stability of the style of faulting. Bull. Seismol. Soc. Am. 102, 1179–1194 (2012).
1996 | 1 | 23 | 21 | 9 | 40.45 | 35.7878 | -117.673 | 9.29 | 2.5 | 164 | 80 | -148 | 67.81 | 58.54 | -11.75 | 4 | W. Yang, E. Hauksson, P. M. Shearer, Computing a large refined catalog of focal mechanisms for southern California (1981-2010): Temporal stability of the style of faulting. Bull. Seismol. Soc. Am. 102, 1179–1194 (2012).
1996 | 1 | 24 | 7 | 56 | 29.64 | 34.8993 | -119.5597 | 10.04 | 3.07 | 169 | 85 | 170 | 259.88 | 80.04 | 5.08 | 4 | W. Yang, E. Hauksson, P. M. Shearer, Computing a large refined catalog of focal mechanisms for southern California (1981-2010): Temporal stability of the style of faulting. Bull. Seismol. Soc. Am. 102, 1179–1194 (2012).
1996 | 1 | 25 | 5 | 35 | 12.54 | 34.1662 | -116.4463 | 3.8 | 3.57 | 185 | 80 | -162 | 91.77 | 72.28 | -10.5 | 4 | W. Yang, E. Hauksson, P. M. Shearer, Computing a large refined catalog of focal mechanisms for southern California (1981-2010): Temporal stability of the style of faulting. Bull. Seismol. Soc. Am. 102, 1179–1194 (2012).
1996 | 1 | 25 | 10 | 58 | 12.62 | 34.2777 | -118.4638 | 9.85 | 2.75 | 347 | 69 | 143 | 92.11 | 55.82 | 25.67 | 4 | W. Yang, E. Hauksson, P. M. Shearer, Computing a large refined catalog of focal mechanisms for southern California (1981-2010): Temporal stability of the style of faulting. Bull. Seismol. Soc. Am. 102, 1179–1194 (2012).
1996 | 1 | 26 | 13 | 6 | 2.68 | 35.788 | -117.665 | 5.92 | 4.18 | 163 | 57 | -163 | 63.55 | 75.81 | -34.18 | 4 | W. Yang, E. Hauksson, P. M. Shearer, Computing a large refined catalog of focal mechanisms for southern California (1981-2010): Temporal stability of the style of faulting. Bull. Seismol. Soc. Am. 102, 1179–1194 (2012).
1996 | 1 | 27 | 5 | 47 | 26 | 33.7118 | -116.7642 | 15.84 | 2.4 | 121 | 82 | 178 | 211.28 | 88.02 | 8 | 4 | W. Yang, E. Hauksson, P. M. Shearer, Computing a large refined catalog of focal mechanisms for southern California (1981-2010): Temporal stability of the style of faulting. Bull. Seismol. Soc. Am. 102, 1179–1194 (2012).
1996 | 1 | 28 | 2 | 47 | 5.81 | 34.067 | -117.2693 | 13.12 | 2.68 | 320 | 84 | -163 | 228.17 | 73.1 | -6.27 | 4 | W. Yang, E. Hauksson, P. M. Shearer, Computing a large refined catalog of focal mechanisms for southern California (1981-2010): Temporal stability of the style of faulting. Bull. Seismol. Soc. Am. 102, 1179–1194 (2012).
1996 | 1 | 28 | 7 | 22 | 54.34 | 33.9812 | -116.779 | 17.53 | 2.16 | 326 | 54 | -175 | 233.06 | 85.96 | -36.1 | 4 | W. Yang, E. Hauksson, P. M. Shearer, Computing a large refined catalog of focal mechanisms for southern California (1981-2010): Temporal stability of the style of faulting. Bull. Seismol. Soc. Am. 102, 1179–1194 (2012).
1996 | 1 | 28 | 11 | 30 | 0 | 48.945 | -129.276 | 6 | 4.6 | 135 | 80 | 161 | 228.42 | 71.3 | 10.56 | 6 | J. Braunmiller, J. Nábělek, J. Geophys. Res. Solid Earth 107(B10), ETG 1–25 (2002), doi:10.1029/2001jb000220.
1996 | 1 | 28 | 19 | 39 | 34.79 | 35.6975 | -117.706 | 8.41 | 2.74 | 154 | 55 | -93 | 339.22 | 35.11 | -85.73 | 4 | W. Yang, E. Hauksson, P. M. Shearer, Computing a large refined catalog of focal mechanisms for southern California (1981-2010): Temporal stability of the style of faulting. Bull. Seismol. Soc. Am. 102, 1179–1194 (2012).
1996 | 1 | 29 | 2 | 7 | 27 | 40.2768 | -124.428 | 20.016 | 3.79 | 190 | 70 | 150 | 291.17 | 61.98 | 22.8 | 16 | Focal mechanisms from U.S. Geological Survey Advanced National Seismic System (ANSS) Comprehensive Catalog of Earthquake Events and Products, https://www.sciencebase.gov/catalog/item/52eab950e4b0444d1ce67917
1996 | 1 | 30 | 15 | 30 | 36.73 | 35.7857 | -117.6633 | 6.06 | 2.62 | 162 | 83 | -153 | 68.45 | 63.22 | -7.85 | 4 | W. Yang, E. Hauksson, P. M. Shearer, Computing a large refined catalog of focal mechanisms for southern California (1981-2010): Temporal stability of the style of faulting. Bull. Seismol. Soc. Am. 102, 1179–1194 (2012).
1996 | 1 | 30 | 18 | 34 | 10.55 | 34.3338 | -118.491 | 9.28 | 3.9 | 249 | 38 | 52 | 113.75 | 60.98 | 115.69 | 4 | W. Yang, E. Hauksson, P. M. Shearer, Computing a large refined catalog of focal mechanisms for southern California (1981-2010): Temporal stability of the style of faulting. Bull. Seismol. Soc. Am. 102, 1179–1194 (2012).
1996 | 1 | 30 | 19 | 14 | 42.23 | 36.0277 | -117.8797 | 4.66 | 2.3 | 160 | 89 | 175 | 250.09 | 85 | 1 | 4 | W. Yang, E. Hauksson, P. M. Shearer, Computing a large refined catalog of focal mechanisms for southern California (1981-2010): Temporal stability of the style of faulting. Bull. Seismol. Soc. Am. 102, 1179–1194 (2012).
1996 | 1 | 31 | 10 | 30 | 53.73 | 34.3837 | -118.6707 | 13.34 | 2.64 | 62 | 79 | 91 | 236.77 | 11.04 | 84.87 | 4 | W. Yang, E. Hauksson, P. M. Shearer, Computing a large refined catalog of focal mechanisms for southern California (1981-2010): Temporal stability of the style of faulting. Bull. Seismol. Soc. Am. 102, 1179–1194 (2012).
1996 | 2 | 2 | 0 | 40 | 30 | 39.978 | -120.848 | 5 | 3.6 | 116 | 54 | 163 | 216.19 | 76.32 | 37.23 | 1 | International Seismological Centre (ISC) Bulletin (http://www.isc.ac.uk/iscbulletin/search/fmechanisms/)
1996 | 2 | 2 | 12 | 47 | 31.68 | 33.9013 | -116.8087 | 10.25 | 2.87 | 125 | 82 | -169 | 33.45 | 79.11 | -8.15 | 4 | W. Yang, E. Hauksson, P. M. Shearer, Computing a large refined catalog of focal mechanisms for southern California (1981-2010): Temporal stability of the style of faulting. Bull. Seismol. Soc. Am. 102, 1179–1194 (2012).
1996 | 2 | 4 | 6 | 28 | 47.42 | 35.0268 | -116.962 | 6.06 | 3.61 | 344 | 55 | -176 | 251.7 | 86.72 | -35.07 | 4 | W. Yang, E. Hauksson, P. M. Shearer, Computing a large refined catalog of focal mechanisms for southern California (1981-2010): Temporal stability of the style of faulting. Bull. Seismol. Soc. Am. 102, 1179–1194 (2012).
1996 | 2 | 4 | 12 | 4 | 39.62 | 34.1792 | -116.8233 | 10.22 | 1.67 | 88 | 53 | 133 | 210.84 | 54.26 | 47.85 | 4 | W. Yang, E. Hauksson, P. M. Shearer, Computing a large refined catalog of focal mechanisms for southern California (1981-2010): Temporal stability of the style of faulting. Bull. Seismol. Soc. Am. 102, 1179–1194 (2012).
1996 | 2 | 5 | 0 | 38 | 27 | 40.447 | -125.538 | 2.5 | 4.1 | 169 | 63 | -39 | 279.19 | 55.89 | -146.75 | 1 | International Seismological Centre (ISC) Bulletin (http://www.isc.ac.uk/iscbulletin/search/fmechanisms/)
1996 | 2 | 5 | 5 | 0 | 18.57 | 35.8137 | -117.6868 | 6.26 | 1.87 | 358 | 37 | -109 | 201.32 | 55.32 | -76.22 | 4 | W. Yang, E. Hauksson, P. M. Shearer, Computing a large refined catalog of focal mechanisms for southern California (1981-2010): Temporal stability of the style of faulting. Bull. Seismol. Soc. Am. 102, 1179–1194 (2012).
1996 | 2 | 5 | 17 | 1 | 26.33 | 33.7535 | -116.1018 | 3.58 | 2.17 | 144 | 87 | -163 | 53.08 | 73.02 | -3.14 | 4 | W. Yang, E. Hauksson, P. M. Shearer, Computing a large refined catalog of focal mechanisms for southern California (1981-2010): Temporal stability of the style of faulting. Bull. Seismol. Soc. Am. 102, 1179–1194 (2012).
1996 | 2 | 5 | 23 | 27 | 18.62 | 33.422 | -116.3717 | 12.9 | 2.53 | 310 | 83 | 178 | 40.24 | 88.01 | 7 | 4 | W. Yang, E. Hauksson, P. M. Shearer, Computing a large refined catalog of focal mechanisms for southern California (1981-2010): Temporal stability of the style of faulting. Bull. Seismol. Soc. Am. 102, 1179–1194 (2012).
1996 | 2 | 6 | 19 | 7 | 48.91 | 33.9763 | -116.9662 | 8.7 | 1.75 | 311 | 76 | -150 | 213.05 | 60.98 | -16.06 | 4 | W. Yang, E. Hauksson, P. M. Shearer, Computing a large refined catalog of focal mechanisms for southern California (1981-2010): Temporal stability of the style of faulting. Bull. Seismol. Soc. Am. 102, 1179–1194 (2012).
1996 | 2 | 7 | 9 | 9 | 45.85 | 35.76 | -117.647 | 7.77 | 1.74 | 349 | 82 | 179 | 79.14 | 89.01 | 8 | 4 | W. Yang, E. Hauksson, P. M. Shearer, Computing a large refined catalog of focal mechanisms for southern California (1981-2010): Temporal stability of the style of faulting. Bull. Seismol. Soc. Am. 102, 1179–1194 (2012).
1996 | 2 | 9 | 18 | 26 | 39.52 | 35.813 | -117.6868 | 6.26 | 2.24 | 188 | 56 | -96 | 18.64 | 34.46 | -81.19 | 4 | W. Yang, E. Hauksson, P. M. Shearer, Computing a large refined catalog of focal mechanisms for southern California (1981-2010): Temporal stability of the style of faulting. Bull. Seismol. Soc. Am. 102, 1179–1194 (2012).
1996 | 2 | 10 | 0 | 46 | 8.85 | 35.8137 | -117.6873 | 6.37 | 2.42 | 357 | 40 | -97 | 186.11 | 50.36 | -84.16 | 4 | W. Yang, E. Hauksson, P. M. Shearer, Computing a large refined catalog of focal mechanisms for southern California (1981-2010): Temporal stability of the style of faulting. Bull. Seismol. Soc. Am. 102, 1179–1194 (2012).
1996 | 2 | 10 | 3 | 38 | 18.1 | 35.8137 | -117.688 | 6.48 | 2.51 | 350 | 39 | -118 | 204.38 | 56.24 | -69.18 | 4 | W. Yang, E. Hauksson, P. M. Shearer, Computing a large refined catalog of focal mechanisms for southern California (1981-2010): Temporal stability of the style of faulting. Bull. Seismol. Soc. Am. 102, 1179–1194 (2012).
1996 | 2 | 11 | 10 | 11 | 42.6 | 34.0107 | -116.9342 | 5.03 | 1.69 | 284 | 90 | -172 | 194 | 82 | 0 | 4 | W. Yang, E. Hauksson, P. M. Shearer, Computing a large refined catalog of focal mechanisms for southern California (1981-2010): Temporal stability of the style of faulting. Bull. Seismol. Soc. Am. 102, 1179–1194 (2012).
1996 | 2 | 12 | 10 | 34 | 48.12 | 34.2067 | -117.6388 | 2.84 | 2.98 | 314 | 52 | -154 | 207.29 | 69.79 | -41 | 4 | W. Yang, E. Hauksson, P. M. Shearer, Computing a large refined catalog of focal mechanisms for southern California (1981-2010): Temporal stability of the style of faulting. Bull. Seismol. Soc. Am. 102, 1179–1194 (2012).
1996 | 2 | 12 | 12 | 29 | 56.76 | 33.9368 | -116.8955 | 10.33 | 2.14 | 127 | 76 | 174 | 218.46 | 84.18 | 14.07 | 4 | W. Yang, E. Hauksson, P. M. Shearer, Computing a large refined catalog of focal mechanisms for southern California (1981-2010): Temporal stability of the style of faulting. Bull. Seismol. Soc. Am. 102, 1179–1194 (2012).
1996 | 2 | 14 | 13 | 12 | 38.26 | 34.1993 | -117.3952 | 12.35 | 2.36 | 117 | 55 | 110 | 264.6 | 39.67 | 63.97 | 4 | W. Yang, E. Hauksson, P. M. Shearer, Computing a large refined catalog of focal mechanisms for southern California (1981-2010): Temporal stability of the style of faulting. Bull. Seismol. Soc. Am. 102, 1179–1194 (2012).
1996 | 2 | 15 | 20 | 16 | 12 | 37.628 | -118.8787 | 6.262 | 3.6 | 45 | 55 | 0 | 315 | 90 | -145 | 17 | Moment tensors from U.S. Geological Survey Advanced National Seismic System (ANSS) Comprehensive Catalog of Earthquake Events and Products, https://www.sciencebase.gov/catalog/item/52eab950e4b0444d1ce67917
1996 | 2 | 15 | 22 | 18 | 3.16 | 35.7362 | -117.6313 | 4.84 | 2.5 | 305 | 83 | -177 | 214.63 | 87.02 | -7.01 | 4 | W. Yang, E. Hauksson, P. M. Shearer, Computing a large refined catalog of focal mechanisms for southern California (1981-2010): Temporal stability of the style of faulting. Bull. Seismol. Soc. Am. 102, 1179–1194 (2012).
1996 | 2 | 15 | 22 | 46 | 33 | 40.423 | -126.358 | 16.7 | 3.7 | 266 | 83 | -4 | 356.49 | 86.03 | -172.98 | 1 | International Seismological Centre (ISC) Bulletin (http://www.isc.ac.uk/iscbulletin/search/fmechanisms/)
1996 | 2 | 15 | 23 | 56 | 22.68 | 34.3577 | -118.6982 | 11.03 | 2.75 | 290 | 26 | 127 | 70.02 | 69.51 | 73.64 | 4 | W. Yang, E. Hauksson, P. M. Shearer, Computing a large refined catalog of focal mechanisms for southern California (1981-2010): Temporal stability of the style of faulting. Bull. Seismol. Soc. Am. 102, 1179–1194 (2012).
1996 | 2 | 16 | 14 | 1 | 0.55 | 34.308 | -118.476 | 8.77 | 1.9 | 341 | 72 | 131 | 90.57 | 44.13 | 26.35 | 4 | W. Yang, E. Hauksson, P. M. Shearer, Computing a large refined catalog of focal mechanisms for southern California (1981-2010): Temporal stability of the style of faulting. Bull. Seismol. Soc. Am. 102, 1179–1194 (2012).
1996 | 2 | 16 | 19 | 11 | 57.01 | 34.3075 | -118.475 | 8.76 | 2.06 | 330 | 60 | 111 | 112.49 | 36.05 | 58.17 | 4 | W. Yang, E. Hauksson, P. M. Shearer, Computing a large refined catalog of focal mechanisms for southern California (1981-2010): Temporal stability of the style of faulting. Bull. Seismol. Soc. Am. 102, 1179–1194 (2012).
1996 | 2 | 16 | 19 | 48 | 13.08 | 34.3073 | -118.4783 | 8.73 | 1.79 | 328 | 63 | 122 | 94 | 40.92 | 43.88 | 4 | W. Yang, E. Hauksson, P. M. Shearer, Computing a large refined catalog of focal mechanisms for southern California (1981-2010): Temporal stability of the style of faulting. Bull. Seismol. Soc. Am. 102, 1179–1194 (2012).
1996 | 2 | 17 | 1 | 3 | 48 | 37.6248 | -118.8758 | 6.382 | 3.8 | 40 | 75 | 0 | 310 | 90 | -165 | 17 | Moment tensors from U.S. Geological Survey Advanced National Seismic System (ANSS) Comprehensive Catalog of Earthquake Events and Products, https://www.sciencebase.gov/catalog/item/52eab950e4b0444d1ce67917
1996 | 2 | 18 | 3 | 18 | 18.15 | 33.873 | -118.2823 | 16.98 | 2.92 | 301 | 47 | 109 | 94.21 | 46.25 | 70.75 | 4 | W. Yang, E. Hauksson, P. M. Shearer, Computing a large refined catalog of focal mechanisms for southern California (1981-2010): Temporal stability of the style of faulting. Bull. Seismol. Soc. Am. 102, 1179–1194 (2012).
1996 | 2 | 18 | 11 | 32 | 46.89 | 33.2458 | -116.2333 | 7.71 | 2.18 | 303 | 61 | -163 | 204.57 | 75.18 | -30.1 | 4 | W. Yang, E. Hauksson, P. M. Shearer, Computing a large refined catalog of focal mechanisms for southern California (1981-2010): Temporal stability of the style of faulting. Bull. Seismol. Soc. Am. 102, 1179–1194 (2012).
1996 | 2 | 18 | 14 | 29 | 11.54 | 35.7522 | -117.657 | 8.41 | 1.62 | 130 | 81 | 154 | 224.36 | 64.34 | 9.99 | 4 | W. Yang, E. Hauksson, P. M. Shearer, Computing a large refined catalog of focal mechanisms for southern California (1981-2010): Temporal stability of the style of faulting. Bull. Seismol. Soc. Am. 102, 1179–1194 (2012).
1996 | 2 | 19 | 1 | 10 | 54.21 | 34.0197 | -117.178 | 6.59 | 1.68 | 348 | 43 | -106 | 189.41 | 49.04 | -75.58 | 4 | W. Yang, E. Hauksson, P. M. Shearer, Computing a large refined catalog of focal mechanisms for southern California (1981-2010): Temporal stability of the style of faulting. Bull. Seismol. Soc. Am. 102, 1179–1194 (2012).
1996 | 2 | 19 | 5 | 2 | 7 | 37.5172 | -118.873 | 4.19 | 3.61 | 155 | 45 | -70 | 307.76 | 48.36 | -108.88 | 16 | Focal mechanisms from U.S. Geological Survey Advanced National Seismic System (ANSS) Comprehensive Catalog of Earthquake Events and Products, https://www.sciencebase.gov/catalog/item/52eab950e4b0444d1ce67917
1996 | 2 | 19 | 6 | 13 | 17.21 | 34.2113 | -116.8363 | 7.12 | 2.29 | 312 | 87 | 162 | 42.97 | 72.03 | 3.15 | 4 | W. Yang, E. Hauksson, P. M. Shearer, Computing a large refined catalog of focal mechanisms for southern California (1981-2010): Temporal stability of the style of faulting. Bull. Seismol. Soc. Am. 102, 1179–1194 (2012).
1996 | 2 | 19 | 13 | 8 | 7.62 | 34.6353 | -116.5237 | 8.04 | 3.13 | 352 | 67 | -158 | 253.03 | 69.83 | -24.6 | 4 | W. Yang, E. Hauksson, P. M. Shearer, Computing a large refined catalog of focal mechanisms for southern California (1981-2010): Temporal stability of the style of faulting. Bull. Seismol. Soc. Am. 102, 1179–1194 (2012).
1996 | 2 | 19 | 22 | 4 | 25.87 | 35.7422 | -117.6738 | 8.46 | 2.21 | 330 | 67 | -128 | 213.43 | 43.5 | -34.58 | 4 | W. Yang, E. Hauksson, P. M. Shearer, Computing a large refined catalog of focal mechanisms for southern California (1981-2010): Temporal stability of the style of faulting. Bull. Seismol. Soc. Am. 102, 1179–1194 (2012).
1996 | 2 | 20 | 23 | 50 | 31.74 | 34.3015 | -118.4813 | 8.98 | 1.99 | 120 | 30 | 68 | 325.01 | 62.38 | 102.2 | 4 | W. Yang, E. Hauksson, P. M. Shearer, Computing a large refined catalog of focal mechanisms for southern California (1981-2010): Temporal stability of the style of faulting. Bull. Seismol. Soc. Am. 102, 1179–1194 (2012).
1996 | 2 | 21 | 2 | 9 | 58.39 | 33.9793 | -116.7425 | 18.47 | 2.09 | 312 | 40 | 173 | 47.37 | 85.51 | 50.21 | 4 | W. Yang, E. Hauksson, P. M. Shearer, Computing a large refined catalog of focal mechanisms for southern California (1981-2010): Temporal stability of the style of faulting. Bull. Seismol. Soc. Am. 102, 1179–1194 (2012).
1996 | 2 | 21 | 4 | 45 | 15.55 | 34.3018 | -118.4815 | 8.98 | 2.23 | 329 | 66 | 107 | 112.07 | 29.12 | 56.71 | 4 | W. Yang, E. Hauksson, P. M. Shearer, Computing a large refined catalog of focal mechanisms for southern California (1981-2010): Temporal stability of the style of faulting. Bull. Seismol. Soc. Am. 102, 1179–1194 (2012).
1996 | 2 | 21 | 21 | 22 | 56.75 | 33.7187 | -116.8227 | 17.29 | 1.89 | 347 | 89 | -158 | 256.6 | 68 | -1.08 | 4 | W. Yang, E. Hauksson, P. M. Shearer, Computing a large refined catalog of focal mechanisms for southern California (1981-2010): Temporal stability of the style of faulting. Bull. Seismol. Soc. Am. 102, 1179–1194 (2012).
1996 | 2 | 22 | 0 | 0 | 0 | 76.67 | -107.18 | 18 | 4.7 | 71 | 61 | 29 | 325.96 | 64.91 | 147.63 | 15 | S. Mazzotti, J. Townend, State of stress in central and eastern North American seismic zones. Lithosphere. 2, 76–83 (2010).
1996 | 2 | 22 | 6 | 14 | 0 | 50.014 | -123.987 | 9 | 4 | 265 | 69 | 120 | 26.83 | 36.05 | 37.51 | 6 | J. Braunmiller, J. Nábělek, J. Geophys. Res. Solid Earth 107(B10), ETG 1–25 (2002), doi:10.1029/2001jb000220.
1996 | 2 | 22 | 22 | 35 | 1 | 40.6483 | -124.69 | 15.016 | 3.7 | 15 | 45 | -40 | 135.68 | 62.97 | -127.45 | 17 | Moment tensors from U.S. Geological Survey Advanced National Seismic System (ANSS) Comprehensive Catalog of Earthquake Events and Products, https://www.sciencebase.gov/catalog/item/52eab950e4b0444d1ce67917
1996 | 2 | 23 | 0 | 9 | 40.68 | 34.123 | -116.9918 | 7.15 | 2.51 | 279 | 87 | 169 | 9.58 | 79.02 | 3.06 | 4 | W. Yang, E. Hauksson, P. M. Shearer, Computing a large refined catalog of focal mechanisms for southern California (1981-2010): Temporal stability of the style of faulting. Bull. Seismol. Soc. Am. 102, 1179–1194 (2012).
1996 | 2 | 24 | 18 | 57 | 7.13 | 34.1072 | -117.4892 | 15.2 | 3.35 | 127 | 89 | 177 | 217.05 | 87 | 1 | 4 | W. Yang, E. Hauksson, P. M. Shearer, Computing a large refined catalog of focal mechanisms for southern California (1981-2010): Temporal stability of the style of faulting. Bull. Seismol. Soc. Am. 102, 1179–1194 (2012).
1996 | 2 | 25 | 3 | 8 | 16 | 15.978 | -98.07 | 21.1 | 7.1 | 290 | 19 | 94 | 105.77 | 71.05 | 88.62 | 17 | Moment tensors from U.S. Geological Survey Advanced National Seismic System (ANSS) Comprehensive Catalog of Earthquake Events and Products, https://www.sciencebase.gov/catalog/item/52eab950e4b0444d1ce67917
1996 | 2 | 25 | 3 | 8 | 27 | 15.88 | -97.98 | 15 | 7.1 | 117 | 74 | 95 | 279.39 | 16.74 | 73.09 | 1 | International Seismological Centre (ISC) Bulletin (http://www.isc.ac.uk/iscbulletin/search/fmechanisms/)
1996 | 2 | 25 | 9 | 17 | 57 | 16.122 | -97.93 | 12.3 | 6.2 | 253 | 16 | 56 | 108.06 | 76.79 | 99.11 | 16 | Focal mechanisms from U.S. Geological Survey Advanced National Seismic System (ANSS) Comprehensive Catalog of Earthquake Events and Products, https://www.sciencebase.gov/catalog/item/52eab950e4b0444d1ce67917
1996 | 2 | 25 | 14 | 17 | 17 | 12.964 | -91.063 | 8 | 5.9 | 96 | 40 | -119 | 311.89 | 55.79 | -67.86 | 16 | Focal mechanisms from U.S. Geological Survey Advanced National Seismic System (ANSS) Comprehensive Catalog of Earthquake Events and Products, https://www.sciencebase.gov/catalog/item/52eab950e4b0444d1ce67917
1996 | 2 | 26 | 1 | 37 | 34 | 15.83 | -97.98 | 17 | 5.5 | 165 | 79 | 90 | 345 | 11 | 90 | 1 | International Seismological Centre (ISC) Bulletin (http://www.isc.ac.uk/iscbulletin/search/fmechanisms/)
1996 | 2 | 26 | 2 | 53 | 10.66 | 35.8138 | -117.6855 | 6.09 | 1.79 | 11 | 38 | -91 | 192.27 | 52.01 | -89.22 | 4 | W. Yang, E. Hauksson, P. M. Shearer, Computing a large refined catalog of focal mechanisms for southern California (1981-2010): Temporal stability of the style of faulting. Bull. Seismol. Soc. Am. 102, 1179–1194 (2012).
1996 | 2 | 26 | 6 | 17 | 44.25 | 34.1555 | -116.405 | 8.39 | 2.25 | 124 | 88 | -175 | 33.83 | 85 | -2.01 | 4 | W. Yang, E. Hauksson, P. M. Shearer, Computing a large refined catalog of focal mechanisms for southern California (1981-2010): Temporal stability of the style of faulting. Bull. Seismol. Soc. Am. 102, 1179–1194 (2012).
1996 | 2 | 26 | 13 | 14 | 24.17 | 35.783 | -118.0283 | 7.41 | 1.78 | 167 | 55 | -86 | 340.05 | 35.2 | -95.69 | 4 | W. Yang, E. Hauksson, P. M. Shearer, Computing a large refined catalog of focal mechanisms for southern California (1981-2010): Temporal stability of the style of faulting. Bull. Seismol. Soc. Am. 102, 1179–1194 (2012).
1996 | 2 | 26 | 21 | 24 | 23.55 | 35.7748 | -117.6548 | 5.8 | 2.48 | 29 | 39 | -75 | 189.98 | 52.56 | -101.84 | 4 | W. Yang, E. Hauksson, P. M. Shearer, Computing a large refined catalog of focal mechanisms for southern California (1981-2010): Temporal stability of the style of faulting. Bull. Seismol. Soc. Am. 102, 1179–1194 (2012).
1996 | 2 | 28 | 9 | 59 | 36.8 | 34.2742 | -118.4315 | 9.83 | 2.89 | 337 | 87 | 168 | 67.64 | 78.02 | 3.07 | 4 | W. Yang, E. Hauksson, P. M. Shearer, Computing a large refined catalog of focal mechanisms for southern California (1981-2010): Temporal stability of the style of faulting. Bull. Seismol. Soc. Am. 102, 1179–1194 (2012).
1996 | 2 | 29 | 6 | 38 | 47.89 | 34.152 | -117.734 | 11.06 | 3.1 | 303 | 87 | 178 | 33.1 | 88 | 3 | 4 | W. Yang, E. Hauksson, P. M. Shearer, Computing a large refined catalog of focal mechanisms for southern California (1981-2010): Temporal stability of the style of faulting. Bull. Seismol. Soc. Am. 102, 1179–1194 (2012).
1996 | 3 | 1 | 7 | 53 | 26.72 | 34.3202 | -116.4442 | 11.04 | 2.21 | 326 | 69 | -127 | 210.57 | 41.79 | -32.53 | 4 | W. Yang, E. Hauksson, P. M. Shearer, Computing a large refined catalog of focal mechanisms for southern California (1981-2010): Temporal stability of the style of faulting. Bull. Seismol. Soc. Am. 102, 1179–1194 (2012).
1996 | 3 | 1 | 13 | 49 | 40.15 | 33.4705 | -116.4418 | 12.46 | 2.34 | 131 | 77 | -160 | 36.32 | 70.53 | -13.8 | 4 | W. Yang, E. Hauksson, P. M. Shearer, Computing a large refined catalog of focal mechanisms for southern California (1981-2010): Temporal stability of the style of faulting. Bull. Seismol. Soc. Am. 102, 1179–1194 (2012).
1996 | 3 | 3 | 4 | 3 | 31.05 | 34.3347 | -116.4675 | 8.25 | 2.34 | 236 | 37 | -103 | 72.12 | 54.1 | -80.38 | 4 | W. Yang, E. Hauksson, P. M. Shearer, Computing a large refined catalog of focal mechanisms for southern California (1981-2010): Temporal stability of the style of faulting. Bull. Seismol. Soc. Am. 102, 1179–1194 (2012).
1996 | 3 | 3 | 4 | 51 | 59.64 | 34.3023 | -118.5568 | 8.01 | 2.09 | 154 | 76 | -142 | 53.3 | 53.32 | -17.56 | 4 | W. Yang, E. Hauksson, P. M. Shearer, Computing a large refined catalog of focal mechanisms for southern California (1981-2010): Temporal stability of the style of faulting. Bull. Seismol. Soc. Am. 102, 1179–1194 (2012).
1996 | 3 | 3 | 9 | 51 | 12.74 | 35.7398 | -117.629 | 9.21 | 1.86 | 342 | 54 | -121 | 207.63 | 46.1 | -54.67 | 4 | W. Yang, E. Hauksson, P. M. Shearer, Computing a large refined catalog of focal mechanisms for southern California (1981-2010): Temporal stability of the style of faulting. Bull. Seismol. Soc. Am. 102, 1179–1194 (2012).
1996 | 3 | 3 | 18 | 22 | 46.81 | 35.7388 | -117.6922 | 6.92 | 2.47 | 320 | 68 | -158 | 221.39 | 69.68 | -23.55 | 4 | W. Yang, E. Hauksson, P. M. Shearer, Computing a large refined catalog of focal mechanisms for southern California (1981-2010): Temporal stability of the style of faulting. Bull. Seismol. Soc. Am. 102, 1179–1194 (2012).
1996 | 3 | 3 | 23 | 44 | 36 | 57.03 | -152.83 | 15 | 5.4 | 58 | 4 | -66 | 213.95 | 86.35 | -91.63 | 1 | International Seismological Centre (ISC) Bulletin (http://www.isc.ac.uk/iscbulletin/search/fmechanisms/)
1996 | 3 | 6 | 16 | 28 | 11.77 | 33.7053 | -116.723 | 17.56 | 1.6 | 119 | 79 | -174 | 27.85 | 84.11 | -11.06 | 4 | W. Yang, E. Hauksson, P. M. Shearer, Computing a large refined catalog of focal mechanisms for southern California (1981-2010): Temporal stability of the style of faulting. Bull. Seismol. Soc. Am. 102, 1179–1194 (2012).
1996 | 3 | 7 | 6 | 34 | 39.61 | 35.7408 | -117.6312 | 4.78 | 2.14 | 198 | 53 | -98 | 31.14 | 37.73 | -79.54 | 4 | W. Yang, E. Hauksson, P. M. Shearer, Computing a large refined catalog of focal mechanisms for southern California (1981-2010): Temporal stability of the style of faulting. Bull. Seismol. Soc. Am. 102, 1179–1194 (2012).
1996 | 3 | 9 | 1 | 19 | 0 | 38.72 | -119.61 | 8 | 3.74 | 129 | 64 | -138 | 17.46 | 53.03 | -33.28 | 18 | G. A. Ichinose, J. G. Anderson, K. D. Smith, Y. Zeng, Source parameters of eastern California and western Nevada earthquakes from regional moment tensor inversion. Bull. Seismol. Soc. Am. 93, 61–84 (2003).
1996 | 3 | 9 | 11 | 6 | 41.38 | 34.0263 | -117.1075 | 12.21 | 1.75 | 315 | 81 | 173 | 46.1 | 83.09 | 9.07 | 4 | W. Yang, E. Hauksson, P. M. Shearer, Computing a large refined catalog of focal mechanisms for southern California (1981-2010): Temporal stability of the style of faulting. Bull. Seismol. Soc. Am. 102, 1179–1194 (2012).
1996 | 3 | 9 | 23 | 20 | 46.38 | 34.3468 | -116.469 | 7.44 | 3.26 | 210 | 80 | -160 | 116.38 | 70.32 | -10.63 | 4 | W. Yang, E. Hauksson, P. M. Shearer, Computing a large refined catalog of focal mechanisms for southern California (1981-2010): Temporal stability of the style of faulting. Bull. Seismol. Soc. Am. 102, 1179–1194 (2012).
1996 | 3 | 10 | 15 | 31 | 21.6 | 34.3743 | -118.6783 | 9.75 | 2.28 | 326 | 51 | 158 | 70.27 | 73.07 | 41.13 | 4 | W. Yang, E. Hauksson, P. M. Shearer, Computing a large refined catalog of focal mechanisms for southern California (1981-2010): Temporal stability of the style of faulting. Bull. Seismol. Soc. Am. 102, 1179–1194 (2012).
1996 | 3 | 10 | 21 | 12 | 0 | 50.573 | -130.436 | 12 | 4.7 | 143 | 85 | 169 | 233.97 | 79.04 | 5.09 | 6 | J. Braunmiller, J. Nábělek, J. Geophys. Res. Solid Earth 107(B10), ETG 1–25 (2002), doi:10.1029/2001jb000220.
1996 | 3 | 11 | 8 | 13 | 44.46 | 34.0273 | -117.0342 | 19.19 | 1.71 | 160 | 88 | 160 | 250.73 | 70.01 | 2.13 | 4 | W. Yang, E. Hauksson, P. M. Shearer, Computing a large refined catalog of focal mechanisms for southern California (1981-2010): Temporal stability of the style of faulting. Bull. Seismol. Soc. Am. 102, 1179–1194 (2012).
1996 | 3 | 11 | 18 | 51 | 41.99 | 33.4617 | -116.3935 | 2.61 | 2.32 | 150 | 82 | -148 | 55.03 | 58.35 | -9.41 | 4 | W. Yang, E. Hauksson, P. M. Shearer, Computing a large refined catalog of focal mechanisms for southern California (1981-2010): Temporal stability of the style of faulting. Bull. Seismol. Soc. Am. 102, 1179–1194 (2012).
1996 | 3 | 12 | 4 | 17 | 11.43 | 35.441 | -118.4687 | 5.17 | 1.75 | 307 | 67 | 174 | 39.35 | 84.48 | 23.11 | 4 | W. Yang, E. Hauksson, P. M. Shearer, Computing a large refined catalog of focal mechanisms for southern California (1981-2010): Temporal stability of the style of faulting. Bull. Seismol. Soc. Am. 102, 1179–1194 (2012).
1996 | 3 | 13 | 0 | 12 | 39.29 | 34.0015 | -117.5477 | 2.16 | 2.12 | 135 | 77 | 161 | 229.43 | 71.5 | 13.72 | 4 | W. Yang, E. Hauksson, P. M. Shearer, Computing a large refined catalog of focal mechanisms for southern California (1981-2010): Temporal stability of the style of faulting. Bull. Seismol. Soc. Am. 102, 1179–1194 (2012).
1996 | 3 | 13 | 21 | 4 | 17.9 | 16.7 | -98.87 | 25 | 5.14 | 128 | 29 | 100 | 296.6 | 61.48 | 84.5 | 13 | Global CMT database: https://www.globalcmt.org
1996 | 3 | 14 | 0 | 0 | 0 | 45.93 | -74.93 | 18 | 4.4 | 308 | 49 | 84 | 137.1 | 41.36 | 96.86 | 15 | S. Mazzotti, J. Townend, State of stress in central and eastern North American seismic zones. Lithosphere. 2, 76–83 (2010).
1996 | 3 | 14 | 5 | 7 | 0.6 | 34.27 | -118.5993 | 14.97 | 2.37 | 127 | 84 | 168 | 218.27 | 78.07 | 6.13 | 4 | W. Yang, E. Hauksson, P. M. Shearer, Computing a large refined catalog of focal mechanisms for southern California (1981-2010): Temporal stability of the style of faulting. Bull. Seismol. Soc. Am. 102, 1179–1194 (2012).
1996 | 3 | 14 | 8 | 27 | 44.8 | 33.3558 | -116.3553 | 12.47 | 1.84 | 4 | 42 | -84 | 175.95 | 48.28 | -95.38 | 4 | W. Yang, E. Hauksson, P. M. Shearer, Computing a large refined catalog of focal mechanisms for southern California (1981-2010): Temporal stability of the style of faulting. Bull. Seismol. Soc. Am. 102, 1179–1194 (2012).
1996 | 3 | 14 | 10 | 42 | 26 | 45.99 | -74.43 | 18 | 3.71 | 306 | 54 | 84 | 136.14 | 36.43 | 98.19 | 2 | R. B. Herrmann, H. M. Benz, C. J. Ammon, Monitoring the earthquake source process in North America. Bull. Seismol. Soc. Am. 101, 2609–2625 (2011).
1996 | 3 | 16 | 0 | 18 | 9.13 | 34.0672 | -117.248 | 12.63 | 2.13 | 326 | 73 | -166 | 231.83 | 76.62 | -17.49 | 4 | W. Yang, E. Hauksson, P. M. Shearer, Computing a large refined catalog of focal mechanisms for southern California (1981-2010): Temporal stability of the style of faulting. Bull. Seismol. Soc. Am. 102, 1179–1194 (2012).
1996 | 3 | 16 | 23 | 18 | 0 | 50.69 | -129.88 | 12 | 5.2 | 324 | 86 | 194 | 233 | 76.03 | -4.12 | 6 | J. Braunmiller, J. Nábělek, J. Geophys. Res. Solid Earth 107(B10), ETG 1–25 (2002), doi:10.1029/2001jb000220.
1996 | 3 | 18 | 8 | 1 | 0 | 49.791 | -127.103 | 15 | 5 | 246 | 61 | 343 | 344.43 | 75.18 | -149.9 | 6 | J. Braunmiller, J. Nábělek, J. Geophys. Res. Solid Earth 107(B10), ETG 1–25 (2002), doi:10.1029/2001jb000220.
1996 | 3 | 19 | 15 | 31 | 36 | 25.006 | -109.329 | 10 | 5.8 | 314 | 60 | -171 | 219.47 | 82.21 | -30.31 | 17 | Moment tensors from U.S. Geological Survey Advanced National Seismic System (ANSS) Comprehensive Catalog of Earthquake Events and Products, https://www.sciencebase.gov/catalog/item/52eab950e4b0444d1ce67917
1996 | 3 | 19 | 17 | 12 | 46 | 16.14 | -96.79 | 15 | 5.8 | 113 | 84 | 106 | 223.03 | 17.06 | 20.87 | 1 | International Seismological Centre (ISC) Bulletin (http://www.isc.ac.uk/iscbulletin/search/fmechanisms/)
1996 | 3 | 20 | 4 | 53 | 26 | 16.15 | -97.72 | 15 | 5.3 | 133 | 79 | 96 | 284.15 | 12.51 | 61.73 | 1 | International Seismological Centre (ISC) Bulletin (http://www.isc.ac.uk/iscbulletin/search/fmechanisms/)
1996 | 3 | 20 | 7 | 37 | 59.38 | 34.3637 | -118.621 | 10.1 | 4.11 | 9 | 22 | -163 | 263.17 | 83.71 | -68.87 | 4 | W. Yang, E. Hauksson, P. M. Shearer, Computing a large refined catalog of focal mechanisms for southern California (1981-2010): Temporal stability of the style of faulting. Bull. Seismol. Soc. Am. 102, 1179–1194 (2012).
1996 | 3 | 20 | 7 | 40 | 43.1 | 34.3673 | -118.6175 | 9.98 | 2.82 | 90 | 25 | -111 | 292.95 | 66.76 | -80.51 | 4 | W. Yang, E. Hauksson, P. M. Shearer, Computing a large refined catalog of focal mechanisms for southern California (1981-2010): Temporal stability of the style of faulting. Bull. Seismol. Soc. Am. 102, 1179–1194 (2012).
1996 | 3 | 20 | 7 | 41 | 31.53 | 34.3637 | -118.6195 | 10.13 | 2.38 | 262 | 25 | 110 | 60.12 | 66.6 | 80.94 | 4 | W. Yang, E. Hauksson, P. M. Shearer, Computing a large refined catalog of focal mechanisms for southern California (1981-2010): Temporal stability of the style of faulting. Bull. Seismol. Soc. Am. 102, 1179–1194 (2012).
1996 | 3 | 20 | 8 | 20 | 54.14 | 34.3685 | -118.6172 | 9.97 | 2.05 | 66 | 34 | -116 | 276.47 | 59.83 | -73.53 | 4 | W. Yang, E. Hauksson, P. M. Shearer, Computing a large refined catalog of focal mechanisms for southern California (1981-2010): Temporal stability of the style of faulting. Bull. Seismol. Soc. Am. 102, 1179–1194 (2012).
1996 | 3 | 20 | 8 | 25 | 53.09 | 34.3677 | -118.616 | 9.89 | 1.51 | 53 | 35 | -128 | 276.64 | 63.13 | -66.68 | 4 | W. Yang, E. Hauksson, P. M. Shearer, Computing a large refined catalog of focal mechanisms for southern California (1981-2010): Temporal stability of the style of faulting. Bull. Seismol. Soc. Am. 102, 1179–1194 (2012).
1996 | 3 | 20 | 8 | 30 | 0 | 36.691 | -121.3195 | 4.315 | 3.5 | 50 | 50 | 10 | 313.53 | 82.36 | 139.57 | 17 | Moment tensors from U.S. Geological Survey Advanced National Seismic System (ANSS) Comprehensive Catalog of Earthquake Events and Products, https://www.sciencebase.gov/catalog/item/52eab950e4b0444d1ce67917
1996 | 3 | 23 | 2 | 13 | 41.53 | 34.0352 | -117.0277 | 12.26 | 1.86 | 111 | 64 | 161 | 209.58 | 72.99 | 27.29 | 4 | W. Yang, E. Hauksson, P. M. Shearer, Computing a large refined catalog of focal mechanisms for southern California (1981-2010): Temporal stability of the style of faulting. Bull. Seismol. Soc. Am. 102, 1179–1194 (2012).
1996 | 3 | 25 | 13 | 54 | 39.53 | 34.2505 | -118.6082 | 17.03 | 3.2 | 128 | 43 | 105 | 287.88 | 48.79 | 76.43 | 4 | W. Yang, E. Hauksson, P. M. Shearer, Computing a large refined catalog of focal mechanisms for southern California (1981-2010): Temporal stability of the style of faulting. Bull. Seismol. Soc. Am. 102, 1179–1194 (2012).
1996 | 3 | 25 | 19 | 24 | 9.44 | 34.1042 | -116.889 | 11 | 2.7 | 98 | 83 | 176 | 188.49 | 86.03 | 7.02 | 4 | W. Yang, E. Hauksson, P. M. Shearer, Computing a large refined catalog of focal mechanisms for southern California (1981-2010): Temporal stability of the style of faulting. Bull. Seismol. Soc. Am. 102, 1179–1194 (2012).
1996 | 3 | 26 | 8 | 52 | 6.9 | 33.3547 | -116.263 | 12.16 | 2.14 | 316 | 38 | -152 | 203.27 | 73.2 | -55.4 | 4 | W. Yang, E. Hauksson, P. M. Shearer, Computing a large refined catalog of focal mechanisms for southern California (1981-2010): Temporal stability of the style of faulting. Bull. Seismol. Soc. Am. 102, 1179–1194 (2012).
1996 | 3 | 26 | 19 | 59 | 7 | 35.6947 | -118.0605 | 11.44 | 1.47 | 126 | 72 | -155 | 27.8 | 66.3 | -19.72 | 4 | W. Yang, E. Hauksson, P. M. Shearer, Computing a large refined catalog of focal mechanisms for southern California (1981-2010): Temporal stability of the style of faulting. Bull. Seismol. Soc. Am. 102, 1179–1194 (2012).
1996 | 3 | 26 | 21 | 25 | 38 | 51.77 | -168.13 | 15 | 5.3 | 69 | 69 | 90 | 249 | 21 | 90 | 1 | International Seismological Centre (ISC) Bulletin (http://www.isc.ac.uk/iscbulletin/search/fmechanisms/)
1996 | 3 | 27 | 2 | 27 | 0.72 | 34.5983 | -118.6355 | 6.83 | 2.49 | 258 | 44 | 102 | 61.54 | 47.2 | 78.65 | 4 | W. Yang, E. Hauksson, P. M. Shearer, Computing a large refined catalog of focal mechanisms for southern California (1981-2010): Temporal stability of the style of faulting. Bull. Seismol. Soc. Am. 102, 1179–1194 (2012).
1996 | 3 | 27 | 12 | 34 | 53 | 16.44 | -97.95 | 21 | 5.5 | 107 | 70 | 98 | 264.66 | 21.48 | 69.07 | 1 | International Seismological Centre (ISC) Bulletin (http://www.isc.ac.uk/iscbulletin/search/fmechanisms/)
1996 | 3 | 28 | 4 | 58 | 25.58 | 34.2868 | -117.0745 | 8.79 | 1.99 | 122 | 61 | -131 | 2.85 | 48.69 | -40.19 | 4 | W. Yang, E. Hauksson, P. M. Shearer, Computing a large refined catalog of focal mechanisms for southern California (1981-2010): Temporal stability of the style of faulting. Bull. Seismol. Soc. Am. 102, 1179–1194 (2012).
1996 | 3 | 28 | 11 | 26 | 23 | 52.21 | -168.41 | 18.3 | 5.4 | 66 | 73 | 98 | 220.33 | 18.74 | 65.52 | 1 | International Seismological Centre (ISC) Bulletin (http://www.isc.ac.uk/iscbulletin/search/fmechanisms/)
1996 | 3 | 28 | 21 | 32 | 50 | 51.97 | -168.71 | 21.5 | 5.5 | 53 | 70 | 88 | 238.83 | 20.1 | 95.48 | 1 | International Seismological Centre (ISC) Bulletin (http://www.isc.ac.uk/iscbulletin/search/fmechanisms/)
1996 | 3 | 29 | 9 | 10 | 0 | 48.77 | -128.63 | 9 | 4.5 | 228 | 59 | 18 | 128.5 | 74.64 | 147.72 | 7 | J. Ristau, G. C. Rogers, J. F. Cassidy, Stress in western Canada from regional moment tensor analysis. Can. J. Earth Sci. 44, 127–148 (2007).
1996 | 3 | 29 | 11 | 31 | 6.94 | 33.921 | -116.6968 | 14.69 | 1.94 | 263 | 45 | 77 | 101.08 | 46.45 | 102.68 | 4 | W. Yang, E. Hauksson, P. M. Shearer, Computing a large refined catalog of focal mechanisms for southern California (1981-2010): Temporal stability of the style of faulting. Bull. Seismol. Soc. Am. 102, 1179–1194 (2012).
1996 | 3 | 29 | 18 | 14 | 49 | 37.6267 | -118.8553 | 7.068 | 3.9 | 30 | 80 | 10 | 298.25 | 80.15 | 169.85 | 17 | Moment tensors from U.S. Geological Survey Advanced National Seismic System (ANSS) Comprehensive Catalog of Earthquake Events and Products, https://www.sciencebase.gov/catalog/item/52eab950e4b0444d1ce67917
1996 | 3 | 29 | 20 | 53 | 15 | 37.6237 | -118.8565 | 6.478 | 3.63 | 115 | 85 | 150 | 207.88 | 60.13 | 5.77 | 16 | Focal mechanisms from U.S. Geological Survey Advanced National Seismic System (ANSS) Comprehensive Catalog of Earthquake Events and Products, https://www.sciencebase.gov/catalog/item/52eab950e4b0444d1ce67917
1996 | 3 | 30 | 5 | 57 | 30 | 37.6278 | -118.86 | 6.158 | 3.58 | 300 | 90 | -160 | 210 | 70 | 0 | 16 | Focal mechanisms from U.S. Geological Survey Advanced National Seismic System (ANSS) Comprehensive Catalog of Earthquake Events and Products, https://www.sciencebase.gov/catalog/item/52eab950e4b0444d1ce67917
1996 | 3 | 30 | 6 | 14 | 23 | 37.6315 | -118.8608 | 6.388 | 3.55 | 110 | 55 | -130 | 345.64 | 51.13 | -47.45 | 16 | Focal mechanisms from U.S. Geological Survey Advanced National Seismic System (ANSS) Comprehensive Catalog of Earthquake Events and Products, https://www.sciencebase.gov/catalog/item/52eab950e4b0444d1ce67917
1996 | 3 | 30 | 12 | 55 | 59 | 51.99 | -168.54 | 18.5 | 5.6 | 68 | 71 | 86 | 260.12 | 19.4 | 101.45 | 1 | International Seismological Centre (ISC) Bulletin (http://www.isc.ac.uk/iscbulletin/search/fmechanisms/)
1996 | 3 | 30 | 13 | 58 | 53 | 37.629 | -118.8655 | 6.188 | 3.64 | 185 | 60 | -40 | 297.76 | 56.17 | -143 | 16 | Focal mechanisms from U.S. Geological Survey Advanced National Seismic System (ANSS) Comprehensive Catalog of Earthquake Events and Products, https://www.sciencebase.gov/catalog/item/52eab950e4b0444d1ce67917
1996 | 3 | 30 | 15 | 22 | 0 | 37.62 | -118.86 | 8 | 4.17 | 304 | 58 | -176 | 211.88 | 86.61 | -32.06 | 18 | G. A. Ichinose, J. G. Anderson, K. D. Smith, Y. Zeng, Source parameters of eastern California and western Nevada earthquakes from regional moment tensor inversion. Bull. Seismol. Soc. Am. 93, 61–84 (2003).
1996 | 3 | 30 | 15 | 22 | 24 | 37.626 | -118.8585 | 5.877 | 4.2 | 40 | 70 | 20 | 302.9 | 71.25 | 158.83 | 17 | Moment tensors from U.S. Geological Survey Advanced National Seismic System (ANSS) Comprehensive Catalog of Earthquake Events and Products, https://www.sciencebase.gov/catalog/item/52eab950e4b0444d1ce67917
1996 | 3 | 30 | 16 | 25 | 20.9 | 33.7422 | -115.9175 | 8.01 | 2.6 | 3 | 47 | -125 | 228.75 | 53.2 | -58.4 | 4 | W. Yang, E. Hauksson, P. M. Shearer, Computing a large refined catalog of focal mechanisms for southern California (1981-2010): Temporal stability of the style of faulting. Bull. Seismol. Soc. Am. 102, 1179–1194 (2012).
1996 | 3 | 30 | 23 | 15 | 0 | 37.63 | -119 | 8 | 4.3 | 303 | 55 | -169 | 206.64 | 81.01 | -35.5 | 18 | G. A. Ichinose, J. G. Anderson, K. D. Smith, Y. Zeng, Source parameters of eastern California and western Nevada earthquakes from regional moment tensor inversion. Bull. Seismol. Soc. Am. 93, 61–84 (2003).
1996 | 3 | 31 | 2 | 36 | 34 | 37.6295 | -118.8715 | 7.012 | 3.66 | 120 | 40 | -160 | 14.42 | 77.3 | -51.74 | 16 | Focal mechanisms from U.S. Geological Survey Advanced National Seismic System (ANSS) Comprehensive Catalog of Earthquake Events and Products, https://www.sciencebase.gov/catalog/item/52eab950e4b0444d1ce67917
1996 | 3 | 31 | 8 | 20 | 26 | 37.6233 | -118.8605 | 4.627 | 3.51 | 35 | 75 | -50 | 142.14 | 42.27 | -157.37 | 16 | Focal mechanisms from U.S. Geological Survey Advanced National Seismic System (ANSS) Comprehensive Catalog of Earthquake Events and Products, https://www.sciencebase.gov/catalog/item/52eab950e4b0444d1ce67917
1996 | 3 | 31 | 19 | 27 | 38 | 37.6308 | -118.8738 | 5.362 | 3.8 | 40 | 65 | -20 | 138.74 | 71.94 | -153.61 | 16 | Focal mechanisms from U.S. Geological Survey Advanced National Seismic System (ANSS) Comprehensive Catalog of Earthquake Events and Products, https://www.sciencebase.gov/catalog/item/52eab950e4b0444d1ce67917
1996 | 4 | 1 | 4 | 13 | 36 | 37.6188 | -118.8565 | 7.397 | 3.96 | 40 | 70 | -10 | 133.45 | 80.61 | -159.72 | 16 | Focal mechanisms from U.S. Geological Survey Advanced National Seismic System (ANSS) Comprehensive Catalog of Earthquake Events and Products, https://www.sciencebase.gov/catalog/item/52eab950e4b0444d1ce67917
1996 | 4 | 1 | 8 | 48 | 35.49 | 34.218 | -116.4393 | 8.07 | 2.94 | 352 | 83 | -162 | 259.73 | 72.14 | -7.36 | 4 | W. Yang, E. Hauksson, P. M. Shearer, Computing a large refined catalog of focal mechanisms for southern California (1981-2010): Temporal stability of the style of faulting. Bull. Seismol. Soc. Am. 102, 1179–1194 (2012).
1996 | 4 | 2 | 1 | 50 | 0 | 37.63 | -118.86 | 8 | 4.37 | 303 | 56 | -171 | 207.94 | 82.55 | -34.33 | 18 | G. A. Ichinose, J. G. Anderson, K. D. Smith, Y. Zeng, Source parameters of eastern California and western Nevada earthquakes from regional moment tensor inversion. Bull. Seismol. Soc. Am. 93, 61–84 (2003).
1996 | 4 | 2 | 1 | 50 | 8 | 37.6253 | -118.8607 | 5.587 | 4.25 | 45 | 70 | 0 | 315 | 90 | -160 | 16 | Focal mechanisms from U.S. Geological Survey Advanced National Seismic System (ANSS) Comprehensive Catalog of Earthquake Events and Products, https://www.sciencebase.gov/catalog/item/52eab950e4b0444d1ce67917
1996 | 4 | 2 | 3 | 47 | 0.04 | 33.7403 | -115.9183 | 7.9 | 3.27 | 210 | 48 | -94 | 35.97 | 42.15 | -85.57 | 4 | W. Yang, E. Hauksson, P. M. Shearer, Computing a large refined catalog of focal mechanisms for southern California (1981-2010): Temporal stability of the style of faulting. Bull. Seismol. Soc. Am. 102, 1179–1194 (2012).
1996 | 4 | 2 | 8 | 25 | 55.89 | 34.3642 | -118.6647 | 11.99 | 2.85 | 294 | 27 | 97 | 106.15 | 63.22 | 86.45 | 4 | W. Yang, E. Hauksson, P. M. Shearer, Computing a large refined catalog of focal mechanisms for southern California (1981-2010): Temporal stability of the style of faulting. Bull. Seismol. Soc. Am. 102, 1179–1194 (2012).
1996 | 4 | 3 | 12 | 17 | 25.14 | 34.0677 | -117.2488 | 12.53 | 2.13 | 339 | 59 | -155 | 235.5 | 68.76 | -33.54 | 4 | W. Yang, E. Hauksson, P. M. Shearer, Computing a large refined catalog of focal mechanisms for southern California (1981-2010): Temporal stability of the style of faulting. Bull. Seismol. Soc. Am. 102, 1179–1194 (2012).
1996 | 4 | 4 | 1 | 58 | 18.36 | 35.737 | -117.6368 | 4.92 | 2.54 | 134 | 77 | -172 | 42.19 | 82.21 | -13.12 | 4 | W. Yang, E. Hauksson, P. M. Shearer, Computing a large refined catalog of focal mechanisms for southern California (1981-2010): Temporal stability of the style of faulting. Bull. Seismol. Soc. Am. 102, 1179–1194 (2012).
1996 | 4 | 4 | 13 | 32 | 9.78 | 34.2987 | -118.5615 | 7.62 | 2.24 | 312 | 90 | 148 | 42 | 58 | 0 | 4 | W. Yang, E. Hauksson, P. M. Shearer, Computing a large refined catalog of focal mechanisms for southern California (1981-2010): Temporal stability of the style of faulting. Bull. Seismol. Soc. Am. 102, 1179–1194 (2012).
1996 | 4 | 5 | 10 | 43 | 37 | 40.7507 | -124.26 | 21.132 | 3.57 | 140 | 70 | -140 | 33.99 | 52.84 | -25.41 | 16 | Focal mechanisms from U.S. Geological Survey Advanced National Seismic System (ANSS) Comprehensive Catalog of Earthquake Events and Products, https://www.sciencebase.gov/catalog/item/52eab950e4b0444d1ce67917
1996 | 4 | 7 | 11 | 46 | 30.28 | 34.3368 | -118.4782 | 5.05 | 2.55 | 138 | 80 | 149 | 233.96 | 59.52 | 11.62 | 4 | W. Yang, E. Hauksson, P. M. Shearer, Computing a large refined catalog of focal mechanisms for southern California (1981-2010): Temporal stability of the style of faulting. Bull. Seismol. Soc. Am. 102, 1179–1194 (2012).
1996 | 4 | 7 | 18 | 8 | 16.9 | 34.3637 | -118.6642 | 11.96 | 3.04 | 271 | 34 | 92 | 88.59 | 56.02 | 88.65 | 4 | W. Yang, E. Hauksson, P. M. Shearer, Computing a large refined catalog of focal mechanisms for southern California (1981-2010): Temporal stability of the style of faulting. Bull. Seismol. Soc. Am. 102, 1179–1194 (2012).
1996 | 4 | 7 | 18 | 34 | 1 | 42.154 | -124.492 | 20 | 4.3 | 167 | 49 | -34 | 280.87 | 65.04 | -133.64 | 1 | International Seismological Centre (ISC) Bulletin (http://www.isc.ac.uk/iscbulletin/search/fmechanisms/)
1996 | 4 | 8 | 12 | 57 | 43.37 | 33.9365 | -116.3157 | 6.22 | 2.31 | 356 | 80 | -137 | 256.8 | 47.81 | -13.56 | 4 | W. Yang, E. Hauksson, P. M. Shearer, Computing a large refined catalog of focal mechanisms for southern California (1981-2010): Temporal stability of the style of faulting. Bull. Seismol. Soc. Am. 102, 1179–1194 (2012).
1996 | 4 | 8 | 19 | 36 | 19.18 | 33.7648 | -115.7325 | 10.13 | 2.47 | 195 | 85 | 149 | 288 | 59.13 | 5.83 | 4 | W. Yang, E. Hauksson, P. M. Shearer, Computing a large refined catalog of focal mechanisms for southern California (1981-2010): Temporal stability of the style of faulting. Bull. Seismol. Soc. Am. 102, 1179–1194 (2012).
1996 | 4 | 9 | 8 | 19 | 49.71 | 33.9662 | -116.9735 | 14.23 | 2.57 | 169 | 89 | 174 | 259.11 | 84 | 1.01 | 4 | W. Yang, E. Hauksson, P. M. Shearer, Computing a large refined catalog of focal mechanisms for southern California (1981-2010): Temporal stability of the style of faulting. Bull. Seismol. Soc. Am. 102, 1179–1194 (2012).
1996 | 4 | 9 | 8 | 27 | 32.75 | 33.9663 | -116.9735 | 14.35 | 2.07 | 339 | 89 | -155 | 248.53 | 65 | -1.1 | 4 | W. Yang, E. Hauksson, P. M. Shearer, Computing a large refined catalog of focal mechanisms for southern California (1981-2010): Temporal stability of the style of faulting. Bull. Seismol. Soc. Am. 102, 1179–1194 (2012).
1996 | 4 | 9 | 22 | 10 | 53.5 | 33.3348 | -116.1948 | 12.24 | 2.09 | 149 | 83 | 163 | 241.13 | 73.13 | 7.32 | 4 | W. Yang, E. Hauksson, P. M. Shearer, Computing a large refined catalog of focal mechanisms for southern California (1981-2010): Temporal stability of the style of faulting. Bull. Seismol. Soc. Am. 102, 1179–1194 (2012).
1996 | 4 | 10 | 7 | 40 | 25.37 | 34.3633 | -118.625 | 9.72 | 1.92 | 283 | 30 | 135 | 53.89 | 69.3 | 67.79 | 4 | W. Yang, E. Hauksson, P. M. Shearer, Computing a large refined catalog of focal mechanisms for southern California (1981-2010): Temporal stability of the style of faulting. Bull. Seismol. Soc. Am. 102, 1179–1194 (2012).
1996 | 4 | 11 | 4 | 43 | 25.16 | 33.7052 | -116.7243 | 17.88 | 2.4 | 116 | 83 | 174 | 206.73 | 84.04 | 7.04 | 4 | W. Yang, E. Hauksson, P. M. Shearer, Computing a large refined catalog of focal mechanisms for southern California (1981-2010): Temporal stability of the style of faulting. Bull. Seismol. Soc. Am. 102, 1179–1194 (2012).
1996 | 4 | 11 | 21 | 30 | 32.2 | 34.3635 | -118.6245 | 9.7 | 2.24 | 260 | 28 | 113 | 54.32 | 64.4 | 78.26 | 4 | W. Yang, E. Hauksson, P. M. Shearer, Computing a large refined catalog of focal mechanisms for southern California (1981-2010): Temporal stability of the style of faulting. Bull. Seismol. Soc. Am. 102, 1179–1194 (2012).
1996 | 4 | 12 | 1 | 26 | 35.25 | 34.059 | -117.0125 | 14.51 | 2.63 | 250 | 49 | 89 | 71.52 | 41.01 | 91.15 | 4 | W. Yang, E. Hauksson, P. M. Shearer, Computing a large refined catalog of focal mechanisms for southern California (1981-2010): Temporal stability of the style of faulting. Bull. Seismol. Soc. Am. 102, 1179–1194 (2012).
1996 | 4 | 12 | 12 | 32 | 47.53 | 33.8705 | -116.2083 | 9.92 | 2.8 | 353 | 68 | -171 | 259.6 | 81.66 | -22.25 | 4 | W. Yang, E. Hauksson, P. M. Shearer, Computing a large refined catalog of focal mechanisms for southern California (1981-2010): Temporal stability of the style of faulting. Bull. Seismol. Soc. Am. 102, 1179–1194 (2012).
1996 | 4 | 15 | 5 | 0 | 10.08 | 34.061 | -117.2468 | 16.36 | 2.63 | 11 | 71 | -147 | 269.06 | 59 | -22.32 | 4 | W. Yang, E. Hauksson, P. M. Shearer, Computing a large refined catalog of focal mechanisms for southern California (1981-2010): Temporal stability of the style of faulting. Bull. Seismol. Soc. Am. 102, 1179–1194 (2012).
1996 | 4 | 15 | 12 | 29 | 20.5 | 43.66 | -127.5 | 10 | 5.34 | 113 | 74 | 179 | 203.28 | 89.04 | 16 | 13 | Global CMT database: https://www.globalcmt.org
1996 | 4 | 15 | 22 | 50 | 10 | 40.37 | -125.031 | 7.1 | 4.3 | 9 | 83 | 0 | 279 | 90 | -173 | 1 | International Seismological Centre (ISC) Bulletin (http://www.isc.ac.uk/iscbulletin/search/fmechanisms/)
1996 | 4 | 16 | 5 | 7 | 32.65 | 34.6222 | -116.5735 | 9.1 | 3.13 | 346 | 81 | -173 | 254.9 | 83.09 | -9.07 | 4 | W. Yang, E. Hauksson, P. M. Shearer, Computing a large refined catalog of focal mechanisms for southern California (1981-2010): Temporal stability of the style of faulting. Bull. Seismol. Soc. Am. 102, 1179–1194 (2012).
1996 | 4 | 16 | 10 | 55 | 31.27 | 35.7477 | -117.6387 | 4.6 | 1.9 | 344 | 84 | 139 | 79.19 | 49.27 | 7.93 | 4 | W. Yang, E. Hauksson, P. M. Shearer, Computing a large refined catalog of focal mechanisms for southern California (1981-2010): Temporal stability of the style of faulting. Bull. Seismol. Soc. Am. 102, 1179–1194 (2012).
1996 | 4 | 17 | 10 | 30 | 41.48 | 33.9983 | -117.0017 | 8.27 | 2.51 | 131 | 77 | 180 | 221 | 90 | 13 | 4 | W. Yang, E. Hauksson, P. M. Shearer, Computing a large refined catalog of focal mechanisms for southern California (1981-2010): Temporal stability of the style of faulting. Bull. Seismol. Soc. Am. 102, 1179–1194 (2012).
1996 | 4 | 17 | 22 | 20 | 32.26 | 33.997 | -116.8008 | 18.7 | 1.78 | 295 | 64 | 166 | 31.24 | 77.44 | 26.69 | 4 | W. Yang, E. Hauksson, P. M. Shearer, Computing a large refined catalog of focal mechanisms for southern California (1981-2010): Temporal stability of the style of faulting. Bull. Seismol. Soc. Am. 102, 1179–1194 (2012).
1996 | 4 | 18 | 23 | 21 | 52 | 36.8757 | -121.6053 | 4.855 | 3.7 | 100 | 25 | 30 | 342.38 | 77.8 | 111.99 | 17 | Moment tensors from U.S. Geological Survey Advanced National Seismic System (ANSS) Comprehensive Catalog of Earthquake Events and Products, https://www.sciencebase.gov/catalog/item/52eab950e4b0444d1ce67917
1996 | 4 | 19 | 0 | 52 | 41 | 36.8853 | -121.6133 | 5.345 | 4.9 | 220 | 80 | -50 | 321.69 | 41.03 | -164.66 | 17 | Moment tensors from U.S. Geological Survey Advanced National Seismic System (ANSS) Comprehensive Catalog of Earthquake Events and Products, https://www.sciencebase.gov/catalog/item/52eab950e4b0444d1ce67917
1996 | 4 | 19 | 19 | 18 | 3.6 | 34.1392 | -116.8495 | 13.36 | 1.8 | 313 | 48 | 164 | 53.86 | 78.18 | 43.13 | 4 | W. Yang, E. Hauksson, P. M. Shearer, Computing a large refined catalog of focal mechanisms for southern California (1981-2010): Temporal stability of the style of faulting. Bull. Seismol. Soc. Am. 102, 1179–1194 (2012).
1996 | 4 | 19 | 19 | 52 | 19.69 | 33.7412 | -115.918 | 7.93 | 3.22 | 200 | 48 | -96 | 28.93 | 42.35 | -83.38 | 4 | W. Yang, E. Hauksson, P. M. Shearer, Computing a large refined catalog of focal mechanisms for southern California (1981-2010): Temporal stability of the style of faulting. Bull. Seismol. Soc. Am. 102, 1179–1194 (2012).
1996 | 4 | 20 | 9 | 49 | 49.54 | 34.0308 | -117.1367 | 17.42 | 1.98 | 150 | 53 | -153 | 42.95 | 68.74 | -40.22 | 4 | W. Yang, E. Hauksson, P. M. Shearer, Computing a large refined catalog of focal mechanisms for southern California (1981-2010): Temporal stability of the style of faulting. Bull. Seismol. Soc. Am. 102, 1179–1194 (2012).
1996 | 4 | 21 | 11 | 33 | 19.31 | 34.0863 | -116.8808 | 3.26 | 2.33 | 331 | 74 | -156 | 234 | 66.98 | -17.43 | 4 | W. Yang, E. Hauksson, P. M. Shearer, Computing a large refined catalog of focal mechanisms for southern California (1981-2010): Temporal stability of the style of faulting. Bull. Seismol. Soc. Am. 102, 1179–1194 (2012).
1996 | 4 | 22 | 7 | 44 | 57.88 | 35.732 | -117.6292 | 4.86 | 1.93 | 302 | 83 | -171 | 210.89 | 81.07 | -7.09 | 4 | W. Yang, E. Hauksson, P. M. Shearer, Computing a large refined catalog of focal mechanisms for southern California (1981-2010): Temporal stability of the style of faulting. Bull. Seismol. Soc. Am. 102, 1179–1194 (2012).
1996 | 4 | 23 | 5 | 31 | 24.31 | 34.3102 | -118.5428 | 9.4 | 1.77 | 15 | 89 | 174 | 105.11 | 84 | 1.01 | 4 | W. Yang, E. Hauksson, P. M. Shearer, Computing a large refined catalog of focal mechanisms for southern California (1981-2010): Temporal stability of the style of faulting. Bull. Seismol. Soc. Am. 102, 1179–1194 (2012).
1996 | 4 | 23 | 9 | 40 | 55.38 | 34.1035 | -116.8892 | 10.97 | 1.99 | 93 | 80 | 176 | 183.7 | 86.06 | 10.02 | 4 | W. Yang, E. Hauksson, P. M. Shearer, Computing a large refined catalog of focal mechanisms for southern California (1981-2010): Temporal stability of the style of faulting. Bull. Seismol. Soc. Am. 102, 1179–1194 (2012).
1996 | 4 | 23 | 14 | 16 | 15.2 | 35.7643 | -117.6517 | 8.16 | 2.73 | 306 | 87 | 158 | 37.21 | 68.03 | 3.24 | 4 | W. Yang, E. Hauksson, P. M. Shearer, Computing a large refined catalog of focal mechanisms for southern California (1981-2010): Temporal stability of the style of faulting. Bull. Seismol. Soc. Am. 102, 1179–1194 (2012).
1996 | 4 | 23 | 15 | 16 | 0 | 48.983 | -128.233 | 9 | 4.4 | 215 | 62 | 0 | 125 | 90 | -152 | 6 | J. Braunmiller, J. Nábělek, J. Geophys. Res. Solid Earth 107(B10), ETG 1–25 (2002), doi:10.1029/2001jb000220.
1996 | 4 | 23 | 18 | 26 | 0.68 | 33.9447 | -116.351 | 7.36 | 2.27 | 158 | 66 | 179 | 248.41 | 89.09 | 24 | 4 | W. Yang, E. Hauksson, P. M. Shearer, Computing a large refined catalog of focal mechanisms for southern California (1981-2010): Temporal stability of the style of faulting. Bull. Seismol. Soc. Am. 102, 1179–1194 (2012).
1996 | 4 | 23 | 19 | 59 | 48.34 | 35.7398 | -117.707 | 8.05 | 1.73 | 320 | 72 | -148 | 219.07 | 59.74 | -20.96 | 4 | W. Yang, E. Hauksson, P. M. Shearer, Computing a large refined catalog of focal mechanisms for southern California (1981-2010): Temporal stability of the style of faulting. Bull. Seismol. Soc. Am. 102, 1179–1194 (2012).
1996 | 4 | 23 | 20 | 14 | 9.06 | 35.7397 | -117.707 | 8.01 | 2.21 | 319 | 71 | -158 | 221.51 | 69.26 | -20.37 | 4 | W. Yang, E. Hauksson, P. M. Shearer, Computing a large refined catalog of focal mechanisms for southern California (1981-2010): Temporal stability of the style of faulting. Bull. Seismol. Soc. Am. 102, 1179–1194 (2012).
1996 | 4 | 24 | 1 | 52 | 28.39 | 35.7632 | -117.644 | 8.05 | 2.36 | 344 | 77 | 168 | 76.74 | 78.31 | 13.28 | 4 | W. Yang, E. Hauksson, P. M. Shearer, Computing a large refined catalog of focal mechanisms for southern California (1981-2010): Temporal stability of the style of faulting. Bull. Seismol. Soc. Am. 102, 1179–1194 (2012).
1996 | 4 | 26 | 9 | 19 | 6.82 | 34.2952 | -118.4773 | 9.65 | 1.97 | 353 | 67 | 160 | 91.09 | 71.65 | 24.31 | 4 | W. Yang, E. Hauksson, P. M. Shearer, Computing a large refined catalog of focal mechanisms for southern California (1981-2010): Temporal stability of the style of faulting. Bull. Seismol. Soc. Am. 102, 1179–1194 (2012).
1996 | 4 | 26 | 19 | 14 | 52.6 | 33.741 | -115.9167 | 8.13 | 3.31 | 40 | 51 | -77 | 199.85 | 40.78 | -105.52 | 4 | W. Yang, E. Hauksson, P. M. Shearer, Computing a large refined catalog of focal mechanisms for southern California (1981-2010): Temporal stability of the style of faulting. Bull. Seismol. Soc. Am. 102, 1179–1194 (2012).
1996 | 4 | 27 | 21 | 21 | 3.92 | 33.9265 | -117.0567 | 14.29 | 2.17 | 315 | 75 | 165 | 48.97 | 75.52 | 15.5 | 4 | W. Yang, E. Hauksson, P. M. Shearer, Computing a large refined catalog of focal mechanisms for southern California (1981-2010): Temporal stability of the style of faulting. Bull. Seismol. Soc. Am. 102, 1179–1194 (2012).
1996 | 4 | 28 | 1 | 20 | 49 | 40.336 | -127.613 | 5.2 | 4.2 | 148 | 15 | -107 | 345.56 | 75.67 | -85.52 | 1 | International Seismological Centre (ISC) Bulletin (http://www.isc.ac.uk/iscbulletin/search/fmechanisms/)
1996 | 4 | 29 | 1 | 26 | 48.62 | 34.2577 | -118.5202 | 11.86 | 1.54 | 127 | 31 | 85 | 312.83 | 59.13 | 93 | 4 | W. Yang, E. Hauksson, P. M. Shearer, Computing a large refined catalog of focal mechanisms for southern California (1981-2010): Temporal stability of the style of faulting. Bull. Seismol. Soc. Am. 102, 1179–1194 (2012).
1996 | 4 | 30 | 22 | 13 | 20.88 | 34.281 | -118.479 | 9.72 | 2.38 | 295 | 49 | 99 | 101.43 | 41.8 | 79.8 | 4 | W. Yang, E. Hauksson, P. M. Shearer, Computing a large refined catalog of focal mechanisms for southern California (1981-2010): Temporal stability of the style of faulting. Bull. Seismol. Soc. Am. 102, 1179–1194 (2012).
1996 | 5 | 1 | 18 | 35 | 33 | 36.903 | -121.631 | 5.611 | 3.7 | 55 | 85 | 50 | 319.07 | 40.26 | 172.25 | 17 | Moment tensors from U.S. Geological Survey Advanced National Seismic System (ANSS) Comprehensive Catalog of Earthquake Events and Products, https://www.sciencebase.gov/catalog/item/52eab950e4b0444d1ce67917
1996 | 5 | 1 | 18 | 39 | 39 | 36.9047 | -121.632 | 5.401 | 3.5 | 310 | 65 | 160 | 48.74 | 71.94 | 26.39 | 17 | Moment tensors from U.S. Geological Survey Advanced National Seismic System (ANSS) Comprehensive Catalog of Earthquake Events and Products, https://www.sciencebase.gov/catalog/item/52eab950e4b0444d1ce67917
1996 | 5 | 1 | 19 | 49 | 56.1 | 34.3608 | -118.7045 | 11.8 | 4.09 | 229 | 15 | 45 | 94.99 | 79.45 | 100.73 | 4 | W. Yang, E. Hauksson, P. M. Shearer, Computing a large refined catalog of focal mechanisms for southern California (1981-2010): Temporal stability of the style of faulting. Bull. Seismol. Soc. Am. 102, 1179–1194 (2012).
1996 | 5 | 2 | 0 | 33 | 38 | 40.413 | -125.275 | 2.4 | 4 | 86 | 88 | -174 | 355.79 | 84 | -2.01 | 1 | International Seismological Centre (ISC) Bulletin (http://www.isc.ac.uk/iscbulletin/search/fmechanisms/)
1996 | 5 | 2 | 1 | 17 | 50.79 | 35.7465 | -117.6845 | 7.63 | 2.39 | 294 | 81 | -179 | 203.84 | 89.01 | -9 | 4 | W. Yang, E. Hauksson, P. M. Shearer, Computing a large refined catalog of focal mechanisms for southern California (1981-2010): Temporal stability of the style of faulting. Bull. Seismol. Soc. Am. 102, 1179–1194 (2012).
1996 | 5 | 2 | 5 | 37 | 41.45 | 34.3562 | -118.714 | 11.99 | 2.39 | 101 | 71 | 112 | 229.86 | 28.76 | 42.59 | 4 | W. Yang, E. Hauksson, P. M. Shearer, Computing a large refined catalog of focal mechanisms for southern California (1981-2010): Temporal stability of the style of faulting. Bull. Seismol. Soc. Am. 102, 1179–1194 (2012).
1996 | 5 | 2 | 15 | 13 | 23.76 | 34.0842 | -117.3138 | 17.73 | 1.82 | 218 | 75 | -110 | 92.58 | 24.81 | -38.08 | 4 | W. Yang, E. Hauksson, P. M. Shearer, Computing a large refined catalog of focal mechanisms for southern California (1981-2010): Temporal stability of the style of faulting. Bull. Seismol. Soc. Am. 102, 1179–1194 (2012).
1996 | 5 | 2 | 17 | 38 | 34.33 | 34.2728 | -118.4733 | 8.69 | 2.79 | 355 | 68 | 149 | 97.69 | 61.48 | 25.24 | 4 | W. Yang, E. Hauksson, P. M. Shearer, Computing a large refined catalog of focal mechanisms for southern California (1981-2010): Temporal stability of the style of faulting. Bull. Seismol. Soc. Am. 102, 1179–1194 (2012).
1996 | 5 | 3 | 4 | 4 | 0 | 47.754 | -121.881 | 10 | 5.2 | 350 | 52 | 78 | 189.05 | 39.58 | 104.9 | 6 | J. Braunmiller, J. Nábělek, J. Geophys. Res. Solid Earth 107(B10), ETG 1–25 (2002), doi:10.1029/2001jb000220.
1996 | 5 | 3 | 12 | 56 | 56.2 | 34.2865 | -118.5807 | 9.26 | 1.52 | 152 | 58 | -132 | 31.52 | 50.93 | -43.04 | 4 | W. Yang, E. Hauksson, P. M. Shearer, Computing a large refined catalog of focal mechanisms for southern California (1981-2010): Temporal stability of the style of faulting. Bull. Seismol. Soc. Am. 102, 1179–1194 (2012).
1996 | 5 | 3 | 18 | 42 | 42.89 | 34.3603 | -118.6642 | 11.68 | 2.35 | 274 | 39 | 106 | 73.75 | 52.78 | 77.42 | 4 | W. Yang, E. Hauksson, P. M. Shearer, Computing a large refined catalog of focal mechanisms for southern California (1981-2010): Temporal stability of the style of faulting. Bull. Seismol. Soc. Am. 102, 1179–1194 (2012).
1996 | 5 | 3 | 23 | 14 | 0 | 47.75 | -121.88 | 9 | 3.4 | 351 | 39 | 72 | 193.69 | 53.24 | 104.05 | 6 | J. Braunmiller, J. Nábělek, J. Geophys. Res. Solid Earth 107(B10), ETG 1–25 (2002), doi:10.1029/2001jb000220.
1996 | 5 | 4 | 14 | 38 | 0 | 47.75 | -121.88 | 6 | 3.4 | 357 | 17 | 54 | 214.23 | 76.32 | 100.19 | 6 | J. Braunmiller, J. Nábělek, J. Geophys. Res. Solid Earth 107(B10), ETG 1–25 (2002), doi:10.1029/2001jb000220.
1996 | 5 | 4 | 15 | 18 | 45.21 | 34.9077 | -119.0112 | 9.82 | 2.38 | 313 | 86 | 175 | 43.35 | 85.01 | 4.02 | 4 | W. Yang, E. Hauksson, P. M. Shearer, Computing a large refined catalog of focal mechanisms for southern California (1981-2010): Temporal stability of the style of faulting. Bull. Seismol. Soc. Am. 102, 1179–1194 (2012).
1996 | 5 | 7 | 6 | 53 | 14.13 | 33.9062 | -116.2915 | 9.09 | 2.47 | 344 | 77 | -177 | 253.32 | 87.08 | -13.02 | 4 | W. Yang, E. Hauksson, P. M. Shearer, Computing a large refined catalog of focal mechanisms for southern California (1981-2010): Temporal stability of the style of faulting. Bull. Seismol. Soc. Am. 102, 1179–1194 (2012).
1996 | 5 | 7 | 18 | 57 | 11.65 | 35.7463 | -117.641 | 7.11 | 2.09 | 279 | 86 | 161 | 10.38 | 71.05 | 4.23 | 4 | W. Yang, E. Hauksson, P. M. Shearer, Computing a large refined catalog of focal mechanisms for southern California (1981-2010): Temporal stability of the style of faulting. Bull. Seismol. Soc. Am. 102, 1179–1194 (2012).
1996 | 5 | 7 | 21 | 20 | 37.08 | 34.069 | -117.2623 | 17.31 | 2.21 | 169 | 61 | -177 | 77.54 | 87.38 | -29.03 | 4 | W. Yang, E. Hauksson, P. M. Shearer, Computing a large refined catalog of focal mechanisms for southern California (1981-2010): Temporal stability of the style of faulting. Bull. Seismol. Soc. Am. 102, 1179–1194 (2012).
1996 | 5 | 9 | 19 | 10 | 55.82 | 33.4583 | -116.4118 | 9.93 | 2.98 | 333 | 80 | -164 | 240.15 | 74.25 | -10.39 | 4 | W. Yang, E. Hauksson, P. M. Shearer, Computing a large refined catalog of focal mechanisms for southern California (1981-2010): Temporal stability of the style of faulting. Bull. Seismol. Soc. Am. 102, 1179–1194 (2012).
1996 | 5 | 9 | 21 | 54 | 21 | 18.83 | -104.18 | 15 | 5.3 | 137 | 58 | 111 | 281.08 | 37.65 | 60.17 | 1 | International Seismological Centre (ISC) Bulletin (http://www.isc.ac.uk/iscbulletin/search/fmechanisms/)
1996 | 5 | 10 | 11 | 36 | 25.2 | 33.5205 | -116.5105 | 14.15 | 1.72 | 39 | 40 | -108 | 241.98 | 52.31 | -75.46 | 4 | W. Yang, E. Hauksson, P. M. Shearer, Computing a large refined catalog of focal mechanisms for southern California (1981-2010): Temporal stability of the style of faulting. Bull. Seismol. Soc. Am. 102, 1179–1194 (2012).
1996 | 5 | 12 | 0 | 0 | 0 | 47.516 | -70.028 | 15 | 3.1 | 163 | 49 | 14 | 63.71 | 79.48 | 138.14 | 15 | S. Mazzotti, J. Townend, State of stress in central and eastern North American seismic zones. Lithosphere. 2, 76–83 (2010).
1996 | 5 | 12 | 21 | 37 | 0 | 48.79 | -128.98 | 9 | 4.3 | 299 | 81 | -180 | 209 | 90 | -9 | 7 | J. Ristau, G. C. Rogers, J. F. Cassidy, Stress in western Canada from regional moment tensor analysis. Can. J. Earth Sci. 44, 127–148 (2007).
1996 | 5 | 15 | 12 | 14 | 39.72 | 34.2585 | -118.5418 | 11.97 | 2.22 | 183 | 80 | -156 | 88.58 | 66.39 | -10.92 | 4 | W. Yang, E. Hauksson, P. M. Shearer, Computing a large refined catalog of focal mechanisms for southern California (1981-2010): Temporal stability of the style of faulting. Bull. Seismol. Soc. Am. 102, 1179–1194 (2012).
1996 | 5 | 15 | 22 | 16 | 23.93 | 34.2833 | -118.4758 | 8.14 | 2.87 | 283 | 45 | 57 | 145.56 | 53.63 | 118.57 | 4 | W. Yang, E. Hauksson, P. M. Shearer, Computing a large refined catalog of focal mechanisms for southern California (1981-2010): Temporal stability of the style of faulting. Bull. Seismol. Soc. Am. 102, 1179–1194 (2012).
1996 | 5 | 16 | 13 | 13 | 39.89 | 34.1195 | -116.9722 | 4.76 | 2.19 | 142 | 71 | 179 | 232.33 | 89.05 | 19 | 4 | W. Yang, E. Hauksson, P. M. Shearer, Computing a large refined catalog of focal mechanisms for southern California (1981-2010): Temporal stability of the style of faulting. Bull. Seismol. Soc. Am. 102, 1179–1194 (2012).
1996 | 5 | 16 | 13 | 30 | 21 | 40.666 | -117.327 | 10 | 3.6 | 62 | 39 | -73 | 220.53 | 53 | -103.32 | 1 | International Seismological Centre (ISC) Bulletin (http://www.isc.ac.uk/iscbulletin/search/fmechanisms/)
1996 | 5 | 16 | 15 | 41 | 2 | 42.587 | -111.202 | 5 | 4.3 | 30 | 20 | -73 | 191.98 | 70.91 | -96.07 | 1 | International Seismological Centre (ISC) Bulletin (http://www.isc.ac.uk/iscbulletin/search/fmechanisms/)
1996 | 5 | 17 | 20 | 18 | 14.49 | 33.1727 | -115.6002 | 5.29 | 2.44 | 312 | 58 | -165 | 213.92 | 77.32 | -32.9 | 4 | W. Yang, E. Hauksson, P. M. Shearer, Computing a large refined catalog of focal mechanisms for southern California (1981-2010): Temporal stability of the style of faulting. Bull. Seismol. Soc. Am. 102, 1179–1194 (2012).
1996 | 5 | 18 | 0 | 22 | 26.06 | 35.7467 | -117.6853 | 7.87 | 2.39 | 314 | 75 | 166 | 47.69 | 76.49 | 15.44 | 4 | W. Yang, E. Hauksson, P. M. Shearer, Computing a large refined catalog of focal mechanisms for southern California (1981-2010): Temporal stability of the style of faulting. Bull. Seismol. Soc. Am. 102, 1179–1194 (2012).
1996 | 5 | 19 | 5 | 44 | 0 | 52.24 | -115.26 | 4 | 3.9 | 298 | 63 | 88 | 122.4 | 27.07 | 93.92 | 6 | J. Braunmiller, J. Nábělek, J. Geophys. Res. Solid Earth 107(B10), ETG 1–25 (2002), doi:10.1029/2001jb000220.
1996 | 5 | 20 | 6 | 42 | 17.35 | 35.7467 | -117.685 | 8.01 | 1.93 | 328 | 86 | 169 | 58.78 | 79.03 | 4.07 | 4 | W. Yang, E. Hauksson, P. M. Shearer, Computing a large refined catalog of focal mechanisms for southern California (1981-2010): Temporal stability of the style of faulting. Bull. Seismol. Soc. Am. 102, 1179–1194 (2012).
1996 | 5 | 20 | 17 | 12 | 48.4 | 33.3483 | -116.2147 | 11.47 | 3.4 | 273 | 85 | 172 | 3.7 | 82.03 | 5.05 | 4 | W. Yang, E. Hauksson, P. M. Shearer, Computing a large refined catalog of focal mechanisms for southern California (1981-2010): Temporal stability of the style of faulting. Bull. Seismol. Soc. Am. 102, 1179–1194 (2012).
1996 | 5 | 21 | 20 | 50 | 20 | 37.3593 | -121.7223 | 7.518 | 4.7 | 55 | 85 | 0 | 325 | 90 | -175 | 17 | Moment tensors from U.S. Geological Survey Advanced National Seismic System (ANSS) Comprehensive Catalog of Earthquake Events and Products, https://www.sciencebase.gov/catalog/item/52eab950e4b0444d1ce67917
1996 | 5 | 22 | 5 | 54 | 11.96 | 33.1382 | -115.638 | 7.28 | 3.49 | 349 | 77 | 174 | 80.35 | 84.15 | 13.07 | 4 | W. Yang, E. Hauksson, P. M. Shearer, Computing a large refined catalog of focal mechanisms for southern California (1981-2010): Temporal stability of the style of faulting. Bull. Seismol. Soc. Am. 102, 1179–1194 (2012).
1996 | 5 | 23 | 15 | 26 | 35.89 | 34.0413 | -118.2192 | 10.73 | 3.49 | 292 | 54 | 151 | 40.05 | 66.91 | 39.72 | 4 | W. Yang, E. Hauksson, P. M. Shearer, Computing a large refined catalog of focal mechanisms for southern California (1981-2010): Temporal stability of the style of faulting. Bull. Seismol. Soc. Am. 102, 1179–1194 (2012).
1996 | 5 | 25 | 12 | 51 | 0 | 48.63 | -128.54 | 9 | 4.2 | 68 | 79 | 23 | 333.37 | 67.45 | 168.08 | 7 | J. Ristau, G. C. Rogers, J. F. Cassidy, Stress in western Canada from regional moment tensor analysis. Can. J. Earth Sci. 44, 127–148 (2007).
1996 | 5 | 25 | 21 | 11 | 27 | 40.401 | -125.453 | 2.2 | 3.9 | 93 | 81 | 171 | 184.42 | 81.11 | 9.11 | 1 | International Seismological Centre (ISC) Bulletin (http://www.isc.ac.uk/iscbulletin/search/fmechanisms/)
1996 | 5 | 26 | 16 | 43 | 0.57 | 34.3233 | -118.5718 | 9.06 | 1.92 | 170 | 75 | 165 | 263.97 | 75.52 | 15.5 | 4 | W. Yang, E. Hauksson, P. M. Shearer, Computing a large refined catalog of focal mechanisms for southern California (1981-2010): Temporal stability of the style of faulting. Bull. Seismol. Soc. Am. 102, 1179–1194 (2012).
1996 | 5 | 27 | 1 | 35 | 23.7 | 34.0275 | -117.101 | 18.57 | 1.97 | 135 | 17 | -150 | 16.1 | 81.59 | -75.17 | 4 | W. Yang, E. Hauksson, P. M. Shearer, Computing a large refined catalog of focal mechanisms for southern California (1981-2010): Temporal stability of the style of faulting. Bull. Seismol. Soc. Am. 102, 1179–1194 (2012).
1996 | 5 | 27 | 16 | 26 | 36.64 | 34.3965 | -118.653 | 13.74 | 1.72 | 221 | 14 | 82 | 49.24 | 76.14 | 91.99 | 4 | W. Yang, E. Hauksson, P. M. Shearer, Computing a large refined catalog of focal mechanisms for southern California (1981-2010): Temporal stability of the style of faulting. Bull. Seismol. Soc. Am. 102, 1179–1194 (2012).
1996 | 5 | 28 | 14 | 33 | 22.61 | 34.1542 | -116.4177 | 9.03 | 2.28 | 196 | 51 | -116 | 53.78 | 45.69 | -61.57 | 4 | W. Yang, E. Hauksson, P. M. Shearer, Computing a large refined catalog of focal mechanisms for southern California (1981-2010): Temporal stability of the style of faulting. Bull. Seismol. Soc. Am. 102, 1179–1194 (2012).
1996 | 5 | 29 | 10 | 29 | 45.99 | 35.7337 | -117.6367 | 7.7 | 2.33 | 13 | 71 | -135 | 264.97 | 48.04 | -25.96 | 4 | W. Yang, E. Hauksson, P. M. Shearer, Computing a large refined catalog of focal mechanisms for southern California (1981-2010): Temporal stability of the style of faulting. Bull. Seismol. Soc. Am. 102, 1179–1194 (2012).
1996 | 5 | 30 | 9 | 2 | 27.09 | 35.7425 | -117.6293 | 4.46 | 2.19 | 36 | 43 | -59 | 176.59 | 54.23 | -115.65 | 4 | W. Yang, E. Hauksson, P. M. Shearer, Computing a large refined catalog of focal mechanisms for southern California (1981-2010): Temporal stability of the style of faulting. Bull. Seismol. Soc. Am. 102, 1179–1194 (2012).
1996 | 5 | 30 | 9 | 3 | 48.63 | 35.7428 | -117.629 | 4.47 | 2.65 | 189 | 44 | -114 | 40.76 | 50.61 | -68.56 | 4 | W. Yang, E. Hauksson, P. M. Shearer, Computing a large refined catalog of focal mechanisms for southern California (1981-2010): Temporal stability of the style of faulting. Bull. Seismol. Soc. Am. 102, 1179–1194 (2012).
1996 | 5 | 31 | 11 | 49 | 38.73 | 34.3843 | -118.645 | 10.95 | 2.25 | 2 | 38 | -152 | 249.27 | 73.2 | -55.4 | 4 | W. Yang, E. Hauksson, P. M. Shearer, Computing a large refined catalog of focal mechanisms for southern California (1981-2010): Temporal stability of the style of faulting. Bull. Seismol. Soc. Am. 102, 1179–1194 (2012).
1996 | 6 | 2 | 8 | 1 | 56.53 | 35.7327 | -117.6285 | 5.15 | 2.99 | 301 | 66 | 178 | 31.81 | 88.17 | 24.01 | 4 | W. Yang, E. Hauksson, P. M. Shearer, Computing a large refined catalog of focal mechanisms for southern California (1981-2010): Temporal stability of the style of faulting. Bull. Seismol. Soc. Am. 102, 1179–1194 (2012).
1996 | 6 | 2 | 8 | 20 | 19.74 | 35.7305 | -117.6295 | 5.09 | 2.87 | 305 | 74 | -168 | 211.65 | 78.47 | -16.34 | 4 | W. Yang, E. Hauksson, P. M. Shearer, Computing a large refined catalog of focal mechanisms for southern California (1981-2010): Temporal stability of the style of faulting. Bull. Seismol. Soc. Am. 102, 1179–1194 (2012).
1996 | 6 | 3 | 9 | 29 | 18.8 | 35.7688 | -118.041 | 9.01 | 1.85 | 356 | 33 | -99 | 186.69 | 57.46 | -84.2 | 4 | W. Yang, E. Hauksson, P. M. Shearer, Computing a large refined catalog of focal mechanisms for southern California (1981-2010): Temporal stability of the style of faulting. Bull. Seismol. Soc. Am. 102, 1179–1194 (2012).
1996 | 6 | 4 | 5 | 52 | 46.72 | 35.3735 | -118.522 | 3.11 | 2.83 | 112 | 42 | -138 | 348.21 | 63.4 | -56.21 | 4 | W. Yang, E. Hauksson, P. M. Shearer, Computing a large refined catalog of focal mechanisms for southern California (1981-2010): Temporal stability of the style of faulting. Bull. Seismol. Soc. Am. 102, 1179–1194 (2012).
1996 | 6 | 5 | 6 | 7 | 31.32 | 34.1242 | -116.3933 | 5.7 | 2.57 | 119 | 84 | 173 | 209.74 | 83.04 | 6.04 | 4 | W. Yang, E. Hauksson, P. M. Shearer, Computing a large refined catalog of focal mechanisms for southern California (1981-2010): Temporal stability of the style of faulting. Bull. Seismol. Soc. Am. 102, 1179–1194 (2012).
1996 | 6 | 6 | 13 | 36 | 12.13 | 34.3003 | -118.4943 | 9.17 | 2.24 | 326 | 69 | 109 | 102.14 | 28.03 | 49.7 | 4 | W. Yang, E. Hauksson, P. M. Shearer, Computing a large refined catalog of focal mechanisms for southern California (1981-2010): Temporal stability of the style of faulting. Bull. Seismol. Soc. Am. 102, 1179–1194 (2012).
1996 | 6 | 6 | 18 | 52 | 35.17 | 34.2997 | -118.494 | 9.18 | 2.36 | 317 | 64 | 112 | 94.33 | 33.56 | 52.47 | 4 | W. Yang, E. Hauksson, P. M. Shearer, Computing a large refined catalog of focal mechanisms for southern California (1981-2010): Temporal stability of the style of faulting. Bull. Seismol. Soc. Am. 102, 1179–1194 (2012).
1996 | 6 | 6 | 21 | 29 | 5.47 | 35.0133 | -116.96 | 8.27 | 3.16 | 343 | 72 | 168 | 76.76 | 78.6 | 18.38 | 4 | W. Yang, E. Hauksson, P. M. Shearer, Computing a large refined catalog of focal mechanisms for southern California (1981-2010): Temporal stability of the style of faulting. Bull. Seismol. Soc. Am. 102, 1179–1194 (2012).
1996 | 6 | 7 | 0 | 40 | 49.04 | 34.2497 | -118.4663 | 12.24 | 1.92 | 319 | 46 | 101 | 123.37 | 45.08 | 78.82 | 4 | W. Yang, E. Hauksson, P. M. Shearer, Computing a large refined catalog of focal mechanisms for southern California (1981-2010): Temporal stability of the style of faulting. Bull. Seismol. Soc. Am. 102, 1179–1194 (2012).
1996 | 6 | 8 | 16 | 14 | 10.97 | 35.3665 | -118.6658 | 7.22 | 1.91 | 111 | 80 | 175 | 201.87 | 85.08 | 10.04 | 4 | W. Yang, E. Hauksson, P. M. Shearer, Computing a large refined catalog of focal mechanisms for southern California (1981-2010): Temporal stability of the style of faulting. Bull. Seismol. Soc. Am. 102, 1179–1194 (2012).
1996 | 6 | 12 | 4 | 50 | 9.46 | 35.782 | -117.6637 | 8.66 | 1.91 | 336 | 57 | -128 | 211.12 | 48.63 | -46.53 | 4 | W. Yang, E. Hauksson, P. M. Shearer, Computing a large refined catalog of focal mechanisms for southern California (1981-2010): Temporal stability of the style of faulting. Bull. Seismol. Soc. Am. 102, 1179–1194 (2012).
1996 | 6 | 12 | 18 | 15 | 11.61 | 34.2352 | -117.4737 | 8.69 | 3.24 | 289 | 59 | 146 | 38.16 | 61.36 | 35.93 | 4 | W. Yang, E. Hauksson, P. M. Shearer, Computing a large refined catalog of focal mechanisms for southern California (1981-2010): Temporal stability of the style of faulting. Bull. Seismol. Soc. Am. 102, 1179–1194 (2012).
1996 | 6 | 13 | 5 | 25 | 46.23 | 34.1643 | -117.721 | 4.47 | 2.29 | 147 | 88 | -176 | 56.86 | 86 | -2 | 4 | W. Yang, E. Hauksson, P. M. Shearer, Computing a large refined catalog of focal mechanisms for southern California (1981-2010): Temporal stability of the style of faulting. Bull. Seismol. Soc. Am. 102, 1179–1194 (2012).
1996 | 6 | 13 | 10 | 30 | 44.8 | 35.2962 | -118.5677 | 4.39 | 2.61 | 300 | 79 | -168 | 207.68 | 78.22 | -11.24 | 4 | W. Yang, E. Hauksson, P. M. Shearer, Computing a large refined catalog of focal mechanisms for southern California (1981-2010): Temporal stability of the style of faulting. Bull. Seismol. Soc. Am. 102, 1179–1194 (2012).
1996 | 6 | 13 | 16 | 19 | 1.99 | 33.4728 | -116.444 | 7.1 | 2.52 | 135 | 80 | -177 | 44.48 | 87.05 | -10.01 | 4 | W. Yang, E. Hauksson, P. M. Shearer, Computing a large refined catalog of focal mechanisms for southern California (1981-2010): Temporal stability of the style of faulting. Bull. Seismol. Soc. Am. 102, 1179–1194 (2012).
1996 | 6 | 15 | 23 | 47 | 41.85 | 34.0315 | -117.098 | 7.38 | 2.03 | 173 | 72 | -162 | 77.27 | 72.91 | -18.86 | 4 | W. Yang, E. Hauksson, P. M. Shearer, Computing a large refined catalog of focal mechanisms for southern California (1981-2010): Temporal stability of the style of faulting. Bull. Seismol. Soc. Am. 102, 1179–1194 (2012).
1996 | 6 | 16 | 2 | 35 | 20.88 | 35.735 | -117.6328 | 8.46 | 2.24 | 22 | 46 | -82 | 190.56 | 44.57 | -98.2 | 4 | W. Yang, E. Hauksson, P. M. Shearer, Computing a large refined catalog of focal mechanisms for southern California (1981-2010): Temporal stability of the style of faulting. Bull. Seismol. Soc. Am. 102, 1179–1194 (2012).
1996 | 6 | 16 | 15 | 13 | 17.38 | 34.1093 | -116.914 | 4.73 | 1.94 | 144 | 87 | 118 | 239.62 | 28.15 | 6.37 | 4 | W. Yang, E. Hauksson, P. M. Shearer, Computing a large refined catalog of focal mechanisms for southern California (1981-2010): Temporal stability of the style of faulting. Bull. Seismol. Soc. Am. 102, 1179–1194 (2012).
1996 | 6 | 16 | 22 | 22 | 11.05 | 34.1162 | -116.9235 | 5.59 | 1.69 | 335 | 83 | -141 | 239.36 | 51.34 | -8.98 | 4 | W. Yang, E. Hauksson, P. M. Shearer, Computing a large refined catalog of focal mechanisms for southern California (1981-2010): Temporal stability of the style of faulting. Bull. Seismol. Soc. Am. 102, 1179–1194 (2012).
1996 | 6 | 16 | 22 | 39 | 15.69 | 34.3223 | -116.8205 | 3.71 | 2.26 | 326 | 72 | 176 | 57.24 | 86.2 | 18.04 | 4 | W. Yang, E. Hauksson, P. M. Shearer, Computing a large refined catalog of focal mechanisms for southern California (1981-2010): Temporal stability of the style of faulting. Bull. Seismol. Soc. Am. 102, 1179–1194 (2012).
1996 | 6 | 17 | 0 | 0 | 0 | 47.533 | -70.146 | 14 | 1.9 | 73 | 62 | 82 | 269.67 | 29.03 | 104.67 | 15 | S. Mazzotti, J. Townend, State of stress in central and eastern North American seismic zones. Lithosphere. 2, 76–83 (2010).
1996 | 6 | 17 | 6 | 1 | 50.77 | 34.3313 | -118.4967 | 4.27 | 2.44 | 138 | 72 | -164 | 42.94 | 74.8 | -18.68 | 4 | W. Yang, E. Hauksson, P. M. Shearer, Computing a large refined catalog of focal mechanisms for southern California (1981-2010): Temporal stability of the style of faulting. Bull. Seismol. Soc. Am. 102, 1179–1194 (2012).
1996 | 6 | 17 | 23 | 13 | 46.46 | 34.0095 | -117.2208 | 17.43 | 2.43 | 7 | 56 | -159 | 264.89 | 72.72 | -35.85 | 4 | W. Yang, E. Hauksson, P. M. Shearer, Computing a large refined catalog of focal mechanisms for southern California (1981-2010): Temporal stability of the style of faulting. Bull. Seismol. Soc. Am. 102, 1179–1194 (2012).
1996 | 6 | 19 | 14 | 36 | 40.49 | 35.3213 | -117.9963 | 8.79 | 2.15 | 332 | 40 | -101 | 166.24 | 50.88 | -80.9 | 4 | W. Yang, E. Hauksson, P. M. Shearer, Computing a large refined catalog of focal mechanisms for southern California (1981-2010): Temporal stability of the style of faulting. Bull. Seismol. Soc. Am. 102, 1179–1194 (2012).
1996 | 6 | 20 | 2 | 26 | 56 | 40.9932 | -124.9393 | 1.628 | 4.4 | 330 | 80 | -170 | 238.25 | 80.15 | -10.15 | 17 | Moment tensors from U.S. Geological Survey Advanced National Seismic System (ANSS) Comprehensive Catalog of Earthquake Events and Products, https://www.sciencebase.gov/catalog/item/52eab950e4b0444d1ce67917
1996 | 6 | 24 | 1 | 21 | 6.95 | 33.4435 | -116.4082 | 12.11 | 2.29 | 328 | 84 | 173 | 58.74 | 83.04 | 6.04 | 4 | W. Yang, E. Hauksson, P. M. Shearer, Computing a large refined catalog of focal mechanisms for southern California (1981-2010): Temporal stability of the style of faulting. Bull. Seismol. Soc. Am. 102, 1179–1194 (2012).
1996 | 6 | 24 | 13 | 10 | 10.6 | 34.3692 | -118.6695 | 10.38 | 2.55 | 331 | 72 | -173 | 238.83 | 83.34 | -18.13 | 4 | W. Yang, E. Hauksson, P. M. Shearer, Computing a large refined catalog of focal mechanisms for southern California (1981-2010): Temporal stability of the style of faulting. Bull. Seismol. Soc. Am. 102, 1179–1194 (2012).
1996 | 6 | 24 | 13 | 39 | 42.01 | 34.3685 | -118.671 | 10.27 | 2.22 | 316 | 42 | 168 | 54.98 | 82 | 48.63 | 4 | W. Yang, E. Hauksson, P. M. Shearer, Computing a large refined catalog of focal mechanisms for southern California (1981-2010): Temporal stability of the style of faulting. Bull. Seismol. Soc. Am. 102, 1179–1194 (2012).
1996 | 6 | 24 | 21 | 11 | 1.14 | 34.2692 | -118.4495 | 10.75 | 2.14 | 136 | 84 | 164 | 227.72 | 74.09 | 6.24 | 4 | W. Yang, E. Hauksson, P. M. Shearer, Computing a large refined catalog of focal mechanisms for southern California (1981-2010): Temporal stability of the style of faulting. Bull. Seismol. Soc. Am. 102, 1179–1194 (2012).
1996 | 6 | 25 | 3 | 21 | 36.91 | 34.2805 | -118.4347 | 7.58 | 1.79 | 182 | 88 | -177 | 91.9 | 87 | -2 | 4 | W. Yang, E. Hauksson, P. M. Shearer, Computing a large refined catalog of focal mechanisms for southern California (1981-2010): Temporal stability of the style of faulting. Bull. Seismol. Soc. Am. 102, 1179–1194 (2012).
1996 | 6 | 27 | 5 | 49 | 0 | 38.63 | -119.47 | 12 | 4.24 | 352 | 45 | -97 | 181.85 | 45.43 | -83.05 | 18 | G. A. Ichinose, J. G. Anderson, K. D. Smith, Y. Zeng, Source parameters of eastern California and western Nevada earthquakes from regional moment tensor inversion. Bull. Seismol. Soc. Am. 93, 61–84 (2003).
1996 | 6 | 28 | 5 | 18 | 10.84 | 34.0708 | -117.2515 | 13.01 | 2.93 | 320 | 84 | -178 | 229.79 | 88.01 | -6 | 4 | W. Yang, E. Hauksson, P. M. Shearer, Computing a large refined catalog of focal mechanisms for southern California (1981-2010): Temporal stability of the style of faulting. Bull. Seismol. Soc. Am. 102, 1179–1194 (2012).
1996 | 6 | 28 | 10 | 8 | 52.46 | 34.3097 | -116.9967 | 5.82 | 2.27 | 118 | 89 | -175 | 27.91 | 85 | -1 | 4 | W. Yang, E. Hauksson, P. M. Shearer, Computing a large refined catalog of focal mechanisms for southern California (1981-2010): Temporal stability of the style of faulting. Bull. Seismol. Soc. Am. 102, 1179–1194 (2012).
1996 | 7 | 1 | 4 | 33 | 5 | 37.713 | -122.546 | 10.9 | 3.4 | 32 | 53 | -68 | 178.12 | 42.23 | -116.43 | 1 | International Seismological Centre (ISC) Bulletin (http://www.isc.ac.uk/iscbulletin/search/fmechanisms/)
1996 | 7 | 1 | 6 | 9 | 43.97 | 33.758 | -116.0305 | 9.95 | 2.47 | 165 | 83 | 168 | 256.48 | 78.09 | 7.15 | 4 | W. Yang, E. Hauksson, P. M. Shearer, Computing a large refined catalog of focal mechanisms for southern California (1981-2010): Temporal stability of the style of faulting. Bull. Seismol. Soc. Am. 102, 1179–1194 (2012).
1996 | 7 | 2 | 21 | 55 | 2 | 35.748 | -121.257 | 5.61 | 3.66 | 100 | 40 | 70 | 305.41 | 52.84 | 106.01 | 16 | Focal mechanisms from U.S. Geological Survey Advanced National Seismic System (ANSS) Comprehensive Catalog of Earthquake Events and Products, https://www.sciencebase.gov/catalog/item/52eab950e4b0444d1ce67917
1996 | 7 | 2 | 23 | 38 | 34.76 | 34.2672 | -118.2362 | 8.87 | 2.37 | 287 | 43 | 80 | 120.56 | 47.81 | 99.2 | 4 | W. Yang, E. Hauksson, P. M. Shearer, Computing a large refined catalog of focal mechanisms for southern California (1981-2010): Temporal stability of the style of faulting. Bull. Seismol. Soc. Am. 102, 1179–1194 (2012).
1996 | 7 | 3 | 7 | 42 | 35 | 35.752 | -121.262 | 2.5 | 3.9 | 103 | 66 | 67 | 329.22 | 32.76 | 131.27 | 1 | International Seismological Centre (ISC) Bulletin (http://www.isc.ac.uk/iscbulletin/search/fmechanisms/)
1996 | 7 | 4 | 8 | 16 | 59.05 | 33.9972 | -116.299 | 6.24 | 3.46 | 139 | 89 | -166 | 48.75 | 76 | -1.03 | 4 | W. Yang, E. Hauksson, P. M. Shearer, Computing a large refined catalog of focal mechanisms for southern California (1981-2010): Temporal stability of the style of faulting. Bull. Seismol. Soc. Am. 102, 1179–1194 (2012).
1996 | 7 | 7 | 17 | 10 | 43.1 | 35.1878 | -118.6452 | 10.78 | 2.11 | 107 | 86 | 171 | 197.63 | 81.02 | 4.05 | 4 | W. Yang, E. Hauksson, P. M. Shearer, Computing a large refined catalog of focal mechanisms for southern California (1981-2010): Temporal stability of the style of faulting. Bull. Seismol. Soc. Am. 102, 1179–1194 (2012).
1996 | 7 | 7 | 18 | 34 | 44.34 | 35.7793 | -117.6557 | 5.94 | 2.5 | 33 | 36 | -63 | 180.8 | 58.42 | -108.25 | 4 | W. Yang, E. Hauksson, P. M. Shearer, Computing a large refined catalog of focal mechanisms for southern California (1981-2010): Temporal stability of the style of faulting. Bull. Seismol. Soc. Am. 102, 1179–1194 (2012).
1996 | 7 | 9 | 22 | 59 | 18.67 | 34.0177 | -117.2028 | 14.44 | 2.15 | 5 | 52 | -101 | 202.52 | 39.33 | -76.28 | 4 | W. Yang, E. Hauksson, P. M. Shearer, Computing a large refined catalog of focal mechanisms for southern California (1981-2010): Temporal stability of the style of faulting. Bull. Seismol. Soc. Am. 102, 1179–1194 (2012).
1996 | 7 | 11 | 8 | 50 | 34.24 | 35.7368 | -117.6323 | 8.81 | 1.69 | 174 | 42 | -105 | 13.83 | 49.73 | -76.88 | 4 | W. Yang, E. Hauksson, P. M. Shearer, Computing a large refined catalog of focal mechanisms for southern California (1981-2010): Temporal stability of the style of faulting. Bull. Seismol. Soc. Am. 102, 1179–1194 (2012).
1996 | 7 | 11 | 12 | 59 | 3.04 | 34.1663 | -117.4542 | 5.99 | 2.22 | 297 | 81 | 157 | 30.8 | 67.3 | 9.76 | 4 | W. Yang, E. Hauksson, P. M. Shearer, Computing a large refined catalog of focal mechanisms for southern California (1981-2010): Temporal stability of the style of faulting. Bull. Seismol. Soc. Am. 102, 1179–1194 (2012).
1996 | 7 | 14 | 0 | 0 | 0 | 47.483 | -70.05 | 14 | 2.2 | 148 | 70 | 27 | 48.11 | 64.75 | 157.78 | 15 | S. Mazzotti, J. Townend, State of stress in central and eastern North American seismic zones. Lithosphere. 2, 76–83 (2010).
1996 | 7 | 14 | 5 | 4 | 23.89 | 33.7318 | -116.8523 | 14.92 | 1.83 | 335 | 84 | -172 | 244.16 | 82.04 | -6.06 | 4 | W. Yang, E. Hauksson, P. M. Shearer, Computing a large refined catalog of focal mechanisms for southern California (1981-2010): Temporal stability of the style of faulting. Bull. Seismol. Soc. Am. 102, 1179–1194 (2012).
1996 | 7 | 15 | 17 | 17 | 20.51 | 34.0397 | -117.0303 | 13.07 | 2.19 | 335 | 67 | -127 | 217.59 | 42.68 | -35.2 | 4 | W. Yang, E. Hauksson, P. M. Shearer, Computing a large refined catalog of focal mechanisms for southern California (1981-2010): Temporal stability of the style of faulting. Bull. Seismol. Soc. Am. 102, 1179–1194 (2012).
1996 | 7 | 15 | 21 | 23 | 34 | 17.6 | -100.965 | 18.3 | 6.8 | 290 | 13 | 77 | 123.33 | 77.34 | 92.97 | 17 | Moment tensors from U.S. Geological Survey Advanced National Seismic System (ANSS) Comprehensive Catalog of Earthquake Events and Products, https://www.sciencebase.gov/catalog/item/52eab950e4b0444d1ce67917
1996 | 7 | 16 | 12 | 19 | 18.64 | 35.0982 | -117.009 | 5.85 | 3.07 | 337 | 60 | -177 | 245.5 | 87.4 | -30.03 | 4 | W. Yang, E. Hauksson, P. M. Shearer, Computing a large refined catalog of focal mechanisms for southern California (1981-2010): Temporal stability of the style of faulting. Bull. Seismol. Soc. Am. 102, 1179–1194 (2012).
1996 | 7 | 16 | 18 | 8 | 0.31 | 34.28 | -118.377 | 8.28 | 2.58 | 89 | 47 | 85 | 276.31 | 43.23 | 95.34 | 4 | W. Yang, E. Hauksson, P. M. Shearer, Computing a large refined catalog of focal mechanisms for southern California (1981-2010): Temporal stability of the style of faulting. Bull. Seismol. Soc. Am. 102, 1179–1194 (2012).
1996 | 7 | 21 | 0 | 9 | 38 | 51.24 | -169.28 | 15 | 5.2 | 67 | 50 | -97 | 257.81 | 40.51 | -81.74 | 1 | International Seismological Centre (ISC) Bulletin (http://www.isc.ac.uk/iscbulletin/search/fmechanisms/)
1996 | 7 | 21 | 12 | 53 | 18.75 | 34.004 | -116.8075 | 11.16 | 3.34 | 93 | 85 | 173 | 183.61 | 83.03 | 5.04 | 4 | W. Yang, E. Hauksson, P. M. Shearer, Computing a large refined catalog of focal mechanisms for southern California (1981-2010): Temporal stability of the style of faulting. Bull. Seismol. Soc. Am. 102, 1179–1194 (2012).
1996 | 7 | 21 | 20 | 38 | 0 | 64.371 | -137.577 | 9 | 4.9 | 303 | 48 | 82 | 134.86 | 42.62 | 98.79 | 7 | J. Ristau, G. C. Rogers, J. F. Cassidy, Stress in western Canada from regional moment tensor analysis. Can. J. Earth Sci. 44, 127–148 (2007).
1996 | 7 | 24 | 20 | 15 | 41 | 41.9087 | -126.2343 | 1.559 | 5.7 | 330 | 88 | -168 | 239.57 | 78.01 | -2.04 | 17 | Moment tensors from U.S. Geological Survey Advanced National Seismic System (ANSS) Comprehensive Catalog of Earthquake Events and Products, https://www.sciencebase.gov/catalog/item/52eab950e4b0444d1ce67917
1996 | 7 | 26 | 0 | 0 | 0 | 47.61 | -69.947 | 10 | 2.3 | 310 | 29 | 78 | 143.66 | 61.69 | 96.57 | 15 | S. Mazzotti, J. Townend, State of stress in central and eastern North American seismic zones. Lithosphere. 2, 76–83 (2010).
1996 | 7 | 26 | 4 | 43 | 43.02 | 35.0827 | -118.3265 | 7.99 | 2.45 | 143 | 82 | -162 | 50.41 | 72.18 | -8.41 | 4 | W. Yang, E. Hauksson, P. M. Shearer, Computing a large refined catalog of focal mechanisms for southern California (1981-2010): Temporal stability of the style of faulting. Bull. Seismol. Soc. Am. 102, 1179–1194 (2012).
1996 | 7 | 27 | 21 | 17 | 20.76 | 34.0248 | -116.79 | 14.27 | 2.05 | 292 | 67 | 161 | 29.66 | 72.56 | 24.18 | 4 | W. Yang, E. Hauksson, P. M. Shearer, Computing a large refined catalog of focal mechanisms for southern California (1981-2010): Temporal stability of the style of faulting. Bull. Seismol. Soc. Am. 102, 1179–1194 (2012).
1996 | 7 | 28 | 6 | 2 | 42.97 | 33.9492 | -117.82 | 13.61 | 2.75 | 104 | 37 | 112 | 257.17 | 56.08 | 74.24 | 4 | W. Yang, E. Hauksson, P. M. Shearer, Computing a large refined catalog of focal mechanisms for southern California (1981-2010): Temporal stability of the style of faulting. Bull. Seismol. Soc. Am. 102, 1179–1194 (2012).
1996 | 7 | 28 | 9 | 46 | 13.59 | 33.9893 | -116.2762 | 5.21 | 3.36 | 168 | 88 | -161 | 77.31 | 71.01 | -2.12 | 4 | W. Yang, E. Hauksson, P. M. Shearer, Computing a large refined catalog of focal mechanisms for southern California (1981-2010): Temporal stability of the style of faulting. Bull. Seismol. Soc. Am. 102, 1179–1194 (2012).
1996 | 7 | 28 | 11 | 54 | 34.94 | 33.9937 | -116.2738 | 8.58 | 2.28 | 207 | 45 | -106 | 49.07 | 47.18 | -74.59 | 4 | W. Yang, E. Hauksson, P. M. Shearer, Computing a large refined catalog of focal mechanisms for southern California (1981-2010): Temporal stability of the style of faulting. Bull. Seismol. Soc. Am. 102, 1179–1194 (2012).
1996 | 7 | 31 | 23 | 43 | 47.78 | 33.178 | -115.5935 | 5.27 | 2.53 | 311 | 42 | -164 | 208.97 | 79.37 | -49.12 | 4 | W. Yang, E. Hauksson, P. M. Shearer, Computing a large refined catalog of focal mechanisms for southern California (1981-2010): Temporal stability of the style of faulting. Bull. Seismol. Soc. Am. 102, 1179–1194 (2012).
1996 | 8 | 1 | 6 | 21 | 5.03 | 33.9968 | -117.1705 | 13.57 | 1.81 | 153 | 71 | -160 | 56.24 | 71.13 | -20.12 | 4 | W. Yang, E. Hauksson, P. M. Shearer, Computing a large refined catalog of focal mechanisms for southern California (1981-2010): Temporal stability of the style of faulting. Bull. Seismol. Soc. Am. 102, 1179–1194 (2012).
1996 | 8 | 1 | 8 | 36 | 24.08 | 33.9952 | -117.1695 | 13.76 | 2.37 | 326 | 75 | -151 | 227.84 | 62.08 | -17.03 | 4 | W. Yang, E. Hauksson, P. M. Shearer, Computing a large refined catalog of focal mechanisms for southern California (1981-2010): Temporal stability of the style of faulting. Bull. Seismol. Soc. Am. 102, 1179–1194 (2012).
1996 | 8 | 1 | 22 | 38 | 36.73 | 34.3072 | -118.3993 | 8.23 | 1.9 | 117 | 44 | 69 | 325.09 | 49.57 | 109.09 | 4 | W. Yang, E. Hauksson, P. M. Shearer, Computing a large refined catalog of focal mechanisms for southern California (1981-2010): Temporal stability of the style of faulting. Bull. Seismol. Soc. Am. 102, 1179–1194 (2012).
1996 | 8 | 4 | 13 | 14 | 32.98 | 34.365 | -118.573 | 4.35 | 2.31 | 153 | 80 | -148 | 56.81 | 58.54 | -11.75 | 4 | W. Yang, E. Hauksson, P. M. Shearer, Computing a large refined catalog of focal mechanisms for southern California (1981-2010): Temporal stability of the style of faulting. Bull. Seismol. Soc. Am. 102, 1179–1194 (2012).
1996 | 8 | 5 | 7 | 26 | 26.45 | 33.8355 | -116.1935 | 9.52 | 2.83 | 341 | 80 | -167 | 248.7 | 77.2 | -10.26 | 4 | W. Yang, E. Hauksson, P. M. Shearer, Computing a large refined catalog of focal mechanisms for southern California (1981-2010): Temporal stability of the style of faulting. Bull. Seismol. Soc. Am. 102, 1179–1194 (2012).
1996 | 8 | 5 | 10 | 0 | 54.11 | 34.618 | -118.6572 | 9.55 | 2.99 | 264 | 44 | 150 | 16.55 | 69.68 | 50.09 | 4 | W. Yang, E. Hauksson, P. M. Shearer, Computing a large refined catalog of focal mechanisms for southern California (1981-2010): Temporal stability of the style of faulting. Bull. Seismol. Soc. Am. 102, 1179–1194 (2012).
1996 | 8 | 6 | 11 | 52 | 11.27 | 34.0847 | -116.7818 | 12.34 | 3.26 | 284 | 85 | -168 | 192.94 | 78.05 | -5.11 | 4 | W. Yang, E. Hauksson, P. M. Shearer, Computing a large refined catalog of focal mechanisms for southern California (1981-2010): Temporal stability of the style of faulting. Bull. Seismol. Soc. Am. 102, 1179–1194 (2012).
1996 | 8 | 7 | 6 | 59 | 18.93 | 34.286 | -118.7595 | 10.19 | 2.19 | 161 | 62 | 149 | 266.75 | 62.95 | 31.81 | 4 | W. Yang, E. Hauksson, P. M. Shearer, Computing a large refined catalog of focal mechanisms for southern California (1981-2010): Temporal stability of the style of faulting. Bull. Seismol. Soc. Am. 102, 1179–1194 (2012).
1996 | 8 | 7 | 12 | 21 | 50.25 | 35.7397 | -117.6303 | 4.62 | 2.75 | 348 | 41 | -123 | 208.71 | 56.62 | -64.66 | 4 | W. Yang, E. Hauksson, P. M. Shearer, Computing a large refined catalog of focal mechanisms for southern California (1981-2010): Temporal stability of the style of faulting. Bull. Seismol. Soc. Am. 102, 1179–1194 (2012).
1996 | 8 | 8 | 9 | 19 | 6 | 40.36 | -124.735 | 23 | 4.7 | 118 | 39 | 162 | 222.17 | 78.79 | 52.4 | 1 | International Seismological Centre (ISC) Bulletin (http://www.isc.ac.uk/iscbulletin/search/fmechanisms/)
1996 | 8 | 9 | 2 | 39 | 13.28 | 35.1018 | -117.4885 | 7.22 | 2.81 | 168 | 86 | 170 | 258.7 | 80.02 | 4.06 | 4 | W. Yang, E. Hauksson, P. M. Shearer, Computing a large refined catalog of focal mechanisms for southern California (1981-2010): Temporal stability of the style of faulting. Bull. Seismol. Soc. Am. 102, 1179–1194 (2012).
1996 | 8 | 9 | 3 | 37 | 55.78 | 33.2608 | -116.2805 | 11.23 | 3.33 | 321 | 89 | -176 | 230.93 | 86 | -1 | 4 | W. Yang, E. Hauksson, P. M. Shearer, Computing a large refined catalog of focal mechanisms for southern California (1981-2010): Temporal stability of the style of faulting. Bull. Seismol. Soc. Am. 102, 1179–1194 (2012).
1996 | 8 | 10 | 12 | 52 | 28.57 | 35.7905 | -117.6645 | 6.84 | 2.36 | 171 | 58 | -125 | 43.88 | 46 | -47.45 | 4 | W. Yang, E. Hauksson, P. M. Shearer, Computing a large refined catalog of focal mechanisms for southern California (1981-2010): Temporal stability of the style of faulting. Bull. Seismol. Soc. Am. 102, 1179–1194 (2012).
1996 | 8 | 11 | 10 | 33 | 33.51 | 34.0683 | -117.5378 | 11.74 | 1.9 | 308 | 49 | -176 | 215.37 | 86.98 | -41.07 | 4 | W. Yang, E. Hauksson, P. M. Shearer, Computing a large refined catalog of focal mechanisms for southern California (1981-2010): Temporal stability of the style of faulting. Bull. Seismol. Soc. Am. 102, 1179–1194 (2012).
1996 | 8 | 12 | 20 | 25 | 47.82 | 33.9855 | -118.3455 | 8.4 | 2.91 | 128 | 44 | 120 | 269.25 | 53.02 | 64.23 | 4 | W. Yang, E. Hauksson, P. M. Shearer, Computing a large refined catalog of focal mechanisms for southern California (1981-2010): Temporal stability of the style of faulting. Bull. Seismol. Soc. Am. 102, 1179–1194 (2012).
1996 | 8 | 12 | 21 | 28 | 18.17 | 33.173 | -115.6012 | 5.91 | 2.92 | 307 | 58 | -172 | 212.74 | 83.22 | -32.25 | 4 | W. Yang, E. Hauksson, P. M. Shearer, Computing a large refined catalog of focal mechanisms for southern California (1981-2010): Temporal stability of the style of faulting. Bull. Seismol. Soc. Am. 102, 1179–1194 (2012).
1996 | 8 | 14 | 3 | 5 | 27.49 | 34.599 | -116.28 | 6 | 4.3 | 6 | 84 | 172 | 96.84 | 82.04 | 6.06 | 4 | W. Yang, E. Hauksson, P. M. Shearer, Computing a large refined catalog of focal mechanisms for southern California (1981-2010): Temporal stability of the style of faulting. Bull. Seismol. Soc. Am. 102, 1179–1194 (2012).
1996 | 8 | 14 | 7 | 22 | 32.04 | 34.1152 | -116.9357 | 5.12 | 2.03 | 140 | 69 | -172 | 47.12 | 82.53 | -21.19 | 4 | W. Yang, E. Hauksson, P. M. Shearer, Computing a large refined catalog of focal mechanisms for southern California (1981-2010): Temporal stability of the style of faulting. Bull. Seismol. Soc. Am. 102, 1179–1194 (2012).
1996 | 8 | 15 | 12 | 17 | 52.55 | 33.963 | -116.888 | 18.28 | 3.29 | 153 | 57 | -150 | 45.54 | 65.21 | -36.87 | 4 | W. Yang, E. Hauksson, P. M. Shearer, Computing a large refined catalog of focal mechanisms for southern California (1981-2010): Temporal stability of the style of faulting. Bull. Seismol. Soc. Am. 102, 1179–1194 (2012).
1996 | 8 | 16 | 3 | 41 | 0 | 51.097 | -130.645 | 4 | 5.1 | 155 | 88 | 170 | 245.35 | 80.01 | 2.03 | 6 | J. Braunmiller, J. Nábělek, J. Geophys. Res. Solid Earth 107(B10), ETG 1–25 (2002), doi:10.1029/2001jb000220.
1996 | 8 | 16 | 5 | 4 | 28.36 | 33.716 | -116.823 | 15.86 | 2.38 | 128 | 86 | 167 | 218.92 | 77.03 | 4.1 | 4 | W. Yang, E. Hauksson, P. M. Shearer, Computing a large refined catalog of focal mechanisms for southern California (1981-2010): Temporal stability of the style of faulting. Bull. Seismol. Soc. Am. 102, 1179–1194 (2012).
1996 | 8 | 16 | 9 | 54 | 0 | 51.15 | -130.67 | 4 | 4.7 | 158 | 83 | 176 | 248.49 | 86.03 | 7.02 | 6 | J. Braunmiller, J. Nábělek, J. Geophys. Res. Solid Earth 107(B10), ETG 1–25 (2002), doi:10.1029/2001jb000220.
1996 | 8 | 16 | 10 | 57 | 53.03 | 34.2967 | -118.4172 | 6.84 | 1.62 | 335 | 60 | 138 | 89.24 | 54.59 | 37.84 | 4 | W. Yang, E. Hauksson, P. M. Shearer, Computing a large refined catalog of focal mechanisms for southern California (1981-2010): Temporal stability of the style of faulting. Bull. Seismol. Soc. Am. 102, 1179–1194 (2012).
1996 | 8 | 17 | 13 | 58 | 27.59 | 34.0358 | -116.3173 | 9.6 | 2.64 | 212 | 48 | -98 | 43.86 | 42.62 | -81.21 | 4 | W. Yang, E. Hauksson, P. M. Shearer, Computing a large refined catalog of focal mechanisms for southern California (1981-2010): Temporal stability of the style of faulting. Bull. Seismol. Soc. Am. 102, 1179–1194 (2012).
1996 | 8 | 17 | 22 | 29 | 13.8 | 35.0253 | -119.0105 | 9.88 | 2.31 | 267 | 53 | 83 | 98.53 | 37.56 | 99.19 | 4 | W. Yang, E. Hauksson, P. M. Shearer, Computing a large refined catalog of focal mechanisms for southern California (1981-2010): Temporal stability of the style of faulting. Bull. Seismol. Soc. Am. 102, 1179–1194 (2012).
1996 | 8 | 19 | 10 | 34 | 23 | 40.319 | -127.216 | 10 | 3.8 | 73 | 75 | 165 | 166.97 | 75.52 | 15.5 | 1 | International Seismological Centre (ISC) Bulletin (http://www.isc.ac.uk/iscbulletin/search/fmechanisms/)
1996 | 8 | 19 | 13 | 56 | 15.11 | 33.9322 | -116.3512 | 8 | 1.94 | 346 | 41 | -98 | 176.55 | 49.48 | -83.1 | 4 | W. Yang, E. Hauksson, P. M. Shearer, Computing a large refined catalog of focal mechanisms for southern California (1981-2010): Temporal stability of the style of faulting. Bull. Seismol. Soc. Am. 102, 1179–1194 (2012).
1996 | 8 | 19 | 20 | 49 | 3.03 | 34.0532 | -117.1852 | 12.44 | 2.08 | 191 | 51 | -118 | 51.19 | 46.67 | -59.9 | 4 | W. Yang, E. Hauksson, P. M. Shearer, Computing a large refined catalog of focal mechanisms for southern California (1981-2010): Temporal stability of the style of faulting. Bull. Seismol. Soc. Am. 102, 1179–1194 (2012).
1996 | 8 | 20 | 22 | 41 | 0 | 50.512 | -130.277 | 9 | 4 | 323 | 73 | 192 | 229.44 | 78.53 | -17.36 | 6 | J. Braunmiller, J. Nábělek, J. Geophys. Res. Solid Earth 107(B10), ETG 1–25 (2002), doi:10.1029/2001jb000220.
1996 | 8 | 21 | 7 | 54 | 14 | 44.18 | -71.35 | 7 | 3.44 | 144 | 60 | 93 | 318.02 | 30.14 | 84.82 | 2 | R. B. Herrmann, H. M. Benz, C. J. Ammon, Monitoring the earthquake source process in North America. Bull. Seismol. Soc. Am. 101, 2609–2625 (2011).
1996 | 8 | 21 | 9 | 18 | 2.29 | 34.273 | -118.6927 | 10.61 | 2.56 | 160 | 67 | -162 | 62.76 | 73.47 | -24.05 | 4 | W. Yang, E. Hauksson, P. M. Shearer, Computing a large refined catalog of focal mechanisms for southern California (1981-2010): Temporal stability of the style of faulting. Bull. Seismol. Soc. Am. 102, 1179–1194 (2012).
1996 | 8 | 22 | 2 | 32 | 8.32 | 33.9932 | -116.2755 | 8.53 | 2.3 | 165 | 85 | 168 | 256.06 | 78.05 | 5.11 | 4 | W. Yang, E. Hauksson, P. M. Shearer, Computing a large refined catalog of focal mechanisms for southern California (1981-2010): Temporal stability of the style of faulting. Bull. Seismol. Soc. Am. 102, 1179–1194 (2012).
1996 | 8 | 23 | 3 | 0 | 6.97 | 35.5502 | -118.3248 | 5.18 | 1.86 | 333 | 84 | 173 | 63.74 | 83.04 | 6.04 | 4 | W. Yang, E. Hauksson, P. M. Shearer, Computing a large refined catalog of focal mechanisms for southern California (1981-2010): Temporal stability of the style of faulting. Bull. Seismol. Soc. Am. 102, 1179–1194 (2012).
1996 | 8 | 23 | 9 | 13 | 0 | 47.727 | -129.261 | 9 | 4.8 | 10 | 62 | 270 | 190 | 28 | -90 | 6 | J. Braunmiller, J. Nábělek, J. Geophys. Res. Solid Earth 107(B10), ETG 1–25 (2002), doi:10.1029/2001jb000220.
1996 | 8 | 23 | 10 | 25 | 0 | 70.332 | -132.275 | 18 | 4.5 | 141 | 32 | 41 | 14.6 | 69.66 | 115.25 | 7 | J. Ristau, G. C. Rogers, J. F. Cassidy, Stress in western Canada from regional moment tensor analysis. Can. J. Earth Sci. 44, 127–148 (2007).
1996 | 8 | 25 | 8 | 27 | 20.82 | 35.0965 | -118.3038 | 7.57 | 2.57 | 296 | 72 | 166 | 30.41 | 76.7 | 18.51 | 4 | W. Yang, E. Hauksson, P. M. Shearer, Computing a large refined catalog of focal mechanisms for southern California (1981-2010): Temporal stability of the style of faulting. Bull. Seismol. Soc. Am. 102, 1179–1194 (2012).
1996 | 8 | 25 | 14 | 2 | 54.42 | 34.0527 | -118.959 | 14.67 | 3 | 151 | 90 | 169 | 241 | 79 | 0 | 4 | W. Yang, E. Hauksson, P. M. Shearer, Computing a large refined catalog of focal mechanisms for southern California (1981-2010): Temporal stability of the style of faulting. Bull. Seismol. Soc. Am. 102, 1179–1194 (2012).
1996 | 8 | 25 | 16 | 17 | 59.47 | 35.7783 | -117.6308 | 8.54 | 1.99 | 151 | 67 | -135 | 39.66 | 49.39 | -30.98 | 4 | W. Yang, E. Hauksson, P. M. Shearer, Computing a large refined catalog of focal mechanisms for southern California (1981-2010): Temporal stability of the style of faulting. Bull. Seismol. Soc. Am. 102, 1179–1194 (2012).
1996 | 8 | 26 | 17 | 9 | 1.7 | 35.7775 | -117.644 | 5.2 | 2.46 | 182 | 54 | -118 | 44.13 | 44.41 | -57.13 | 4 | W. Yang, E. Hauksson, P. M. Shearer, Computing a large refined catalog of focal mechanisms for southern California (1981-2010): Temporal stability of the style of faulting. Bull. Seismol. Soc. Am. 102, 1179–1194 (2012).
1996 | 8 | 27 | 5 | 59 | 44.73 | 34.2592 | -118.6468 | 5.15 | 2.32 | 154 | 70 | 142 | 258.96 | 54.65 | 24.79 | 4 | W. Yang, E. Hauksson, P. M. Shearer, Computing a large refined catalog of focal mechanisms for southern California (1981-2010): Temporal stability of the style of faulting. Bull. Seismol. Soc. Am. 102, 1179–1194 (2012).
1996 | 8 | 27 | 9 | 3 | 56.38 | 34.3425 | -116.8687 | 2.7 | 1.99 | 337 | 85 | 169 | 67.97 | 79.04 | 5.09 | 4 | W. Yang, E. Hauksson, P. M. Shearer, Computing a large refined catalog of focal mechanisms for southern California (1981-2010): Temporal stability of the style of faulting. Bull. Seismol. Soc. Am. 102, 1179–1194 (2012).
1996 | 8 | 27 | 11 | 8 | 16.63 | 35.818 | -117.7065 | 6.88 | 2.15 | 174 | 69 | -119 | 51.12 | 35.26 | -38.37 | 4 | W. Yang, E. Hauksson, P. M. Shearer, Computing a large refined catalog of focal mechanisms for southern California (1981-2010): Temporal stability of the style of faulting. Bull. Seismol. Soc. Am. 102, 1179–1194 (2012).
1996 | 8 | 29 | 2 | 7 | 25.94 | 33.4763 | -116.5103 | 12.19 | 2.3 | 139 | 85 | 177 | 229.26 | 87.01 | 5.01 | 4 | W. Yang, E. Hauksson, P. M. Shearer, Computing a large refined catalog of focal mechanisms for southern California (1981-2010): Temporal stability of the style of faulting. Bull. Seismol. Soc. Am. 102, 1179–1194 (2012).
1996 | 8 | 30 | 2 | 12 | 28 | 40.524 | -124.808 | 12.8 | 3.9 | 42 | 88 | 10 | 311.65 | 80.01 | 177.97 | 1 | International Seismological Centre (ISC) Bulletin (http://www.isc.ac.uk/iscbulletin/search/fmechanisms/)
1996 | 9 | 1 | 2 | 46 | 15.44 | 33.9197 | -116.7863 | 17.78 | 1.82 | 128 | 84 | -134 | 31.82 | 44.32 | -8.6 | 4 | W. Yang, E. Hauksson, P. M. Shearer, Computing a large refined catalog of focal mechanisms for southern California (1981-2010): Temporal stability of the style of faulting. Bull. Seismol. Soc. Am. 102, 1179–1194 (2012).
1996 | 9 | 1 | 7 | 39 | 5.34 | 34.0445 | -117.2543 | 16.53 | 2.36 | 155 | 65 | -144 | 47.93 | 57.81 | -29.96 | 4 | W. Yang, E. Hauksson, P. M. Shearer, Computing a large refined catalog of focal mechanisms for southern California (1981-2010): Temporal stability of the style of faulting. Bull. Seismol. Soc. Am. 102, 1179–1194 (2012).
1996 | 9 | 1 | 16 | 31 | 15.92 | 34.2965 | -118.4775 | 8.42 | 2.02 | 337 | 73 | 116 | 97.94 | 30.74 | 34.89 | 4 | W. Yang, E. Hauksson, P. M. Shearer, Computing a large refined catalog of focal mechanisms for southern California (1981-2010): Temporal stability of the style of faulting. Bull. Seismol. Soc. Am. 102, 1179–1194 (2012).
1996 | 9 | 2 | 2 | 56 | 14.79 | 34.048 | -117.178 | 14.76 | 2.52 | 139 | 87 | 167 | 229.69 | 77.02 | 3.08 | 4 | W. Yang, E. Hauksson, P. M. Shearer, Computing a large refined catalog of focal mechanisms for southern California (1981-2010): Temporal stability of the style of faulting. Bull. Seismol. Soc. Am. 102, 1179–1194 (2012).
1996 | 9 | 3 | 12 | 2 | 15.75 | 34.334 | -118.6043 | 9.79 | 1.54 | 135 | 62 | 114 | 271.52 | 36.23 | 52.59 | 4 | W. Yang, E. Hauksson, P. M. Shearer, Computing a large refined catalog of focal mechanisms for southern California (1981-2010): Temporal stability of the style of faulting. Bull. Seismol. Soc. Am. 102, 1179–1194 (2012).
1996 | 9 | 3 | 13 | 59 | 45.4 | 36.115 | -117.8463 | 7.28 | 2.2 | 153 | 56 | -118 | 16.56 | 42.95 | -55.16 | 4 | W. Yang, E. Hauksson, P. M. Shearer, Computing a large refined catalog of focal mechanisms for southern California (1981-2010): Temporal stability of the style of faulting. Bull. Seismol. Soc. Am. 102, 1179–1194 (2012).
1996 | 9 | 3 | 15 | 30 | 25.42 | 36.114 | -117.8473 | 7.2 | 2.77 | 144 | 56 | -127 | 17.42 | 48.54 | -48.26 | 4 | W. Yang, E. Hauksson, P. M. Shearer, Computing a large refined catalog of focal mechanisms for southern California (1981-2010): Temporal stability of the style of faulting. Bull. Seismol. Soc. Am. 102, 1179–1194 (2012).
1996 | 9 | 3 | 17 | 1 | 54 | 26.192 | -110.524 | 10 | 5.2 | 158 | 63 | -153 | 54.98 | 66.14 | -29.76 | 17 | Moment tensors from U.S. Geological Survey Advanced National Seismic System (ANSS) Comprehensive Catalog of Earthquake Events and Products, https://www.sciencebase.gov/catalog/item/52eab950e4b0444d1ce67917
1996 | 9 | 4 | 8 | 39 | 34.31 | 36.1135 | -117.844 | 7.04 | 2.56 | 191 | 56 | -104 | 35.03 | 36.45 | -70.27 | 4 | W. Yang, E. Hauksson, P. M. Shearer, Computing a large refined catalog of focal mechanisms for southern California (1981-2010): Temporal stability of the style of faulting. Bull. Seismol. Soc. Am. 102, 1179–1194 (2012).
1996 | 9 | 4 | 9 | 33 | 51.5 | 36.1123 | -117.8483 | 6.98 | 1.8 | 25 | 32 | -55 | 165.45 | 64.27 | -109.72 | 4 | W. Yang, E. Hauksson, P. M. Shearer, Computing a large refined catalog of focal mechanisms for southern California (1981-2010): Temporal stability of the style of faulting. Bull. Seismol. Soc. Am. 102, 1179–1194 (2012).
1996 | 9 | 4 | 10 | 18 | 26 | 41.915 | -126.777 | 10 | 5.4 | 169 | 27 | -98 | 357.96 | 63.28 | -85.94 | 17 | Moment tensors from U.S. Geological Survey Advanced National Seismic System (ANSS) Comprehensive Catalog of Earthquake Events and Products, https://www.sciencebase.gov/catalog/item/52eab950e4b0444d1ce67917
1996 | 9 | 4 | 10 | 32 | 57.25 | 35.1032 | -117.4888 | 7.24 | 3.17 | 353 | 73 | -178 | 262.42 | 88.09 | -17.01 | 4 | W. Yang, E. Hauksson, P. M. Shearer, Computing a large refined catalog of focal mechanisms for southern California (1981-2010): Temporal stability of the style of faulting. Bull. Seismol. Soc. Am. 102, 1179–1194 (2012).
1996 | 9 | 5 | 4 | 27 | 51.09 | 36.115 | -117.8477 | 7.09 | 2.5 | 143 | 59 | -124 | 15.64 | 44.71 | -47.06 | 4 | W. Yang, E. Hauksson, P. M. Shearer, Computing a large refined catalog of focal mechanisms for southern California (1981-2010): Temporal stability of the style of faulting. Bull. Seismol. Soc. Am. 102, 1179–1194 (2012).
1996 | 9 | 5 | 4 | 29 | 28.51 | 36.1158 | -117.8468 | 7.16 | 2.32 | 171 | 63 | -130 | 52.58 | 46.96 | -38.4 | 4 | W. Yang, E. Hauksson, P. M. Shearer, Computing a large refined catalog of focal mechanisms for southern California (1981-2010): Temporal stability of the style of faulting. Bull. Seismol. Soc. Am. 102, 1179–1194 (2012).
1996 | 9 | 5 | 12 | 34 | 28.47 | 34.117 | -116.9167 | 5.36 | 2.43 | 339 | 82 | -149 | 244.22 | 59.33 | -9.31 | 4 | W. Yang, E. Hauksson, P. M. Shearer, Computing a large refined catalog of focal mechanisms for southern California (1981-2010): Temporal stability of the style of faulting. Bull. Seismol. Soc. Am. 102, 1179–1194 (2012).
1996 | 9 | 5 | 16 | 24 | 15.78 | 36.1163 | -117.8422 | 6.91 | 3.33 | 356 | 48 | -94 | 181.97 | 42.15 | -85.57 | 4 | W. Yang, E. Hauksson, P. M. Shearer, Computing a large refined catalog of focal mechanisms for southern California (1981-2010): Temporal stability of the style of faulting. Bull. Seismol. Soc. Am. 102, 1179–1194 (2012).
1996 | 9 | 6 | 3 | 28 | 0.17 | 35.732 | -117.6348 | 7.42 | 1.58 | 359 | 55 | -111 | 212.79 | 40.12 | -62.9 | 4 | W. Yang, E. Hauksson, P. M. Shearer, Computing a large refined catalog of focal mechanisms for southern California (1981-2010): Temporal stability of the style of faulting. Bull. Seismol. Soc. Am. 102, 1179–1194 (2012).
1996 | 9 | 6 | 4 | 33 | 31.77 | 36.114 | -117.8482 | 7.07 | 2.63 | 150 | 58 | -127 | 24.88 | 47.37 | -46.08 | 4 | W. Yang, E. Hauksson, P. M. Shearer, Computing a large refined catalog of focal mechanisms for southern California (1981-2010): Temporal stability of the style of faulting. Bull. Seismol. Soc. Am. 102, 1179–1194 (2012).
1996 | 9 | 6 | 16 | 51 | 17.86 | 34.0032 | -116.3087 | 6.73 | 2.34 | 144 | 72 | -170 | 50.88 | 80.49 | -18.26 | 4 | W. Yang, E. Hauksson, P. M. Shearer, Computing a large refined catalog of focal mechanisms for southern California (1981-2010): Temporal stability of the style of faulting. Bull. Seismol. Soc. Am. 102, 1179–1194 (2012).
1996 | 9 | 6 | 20 | 42 | 29.5 | 40.4 | -126.41 | 10 | 5.47 | 93 | 81 | -179 | 2.84 | 89.01 | -9 | 13 | Global CMT database: https://www.globalcmt.org
1996 | 9 | 6 | 22 | 44 | 7.03 | 35.818 | -117.7068 | 7.07 | 2.03 | 336 | 78 | 174 | 67.25 | 84.13 | 12.06 | 4 | W. Yang, E. Hauksson, P. M. Shearer, Computing a large refined catalog of focal mechanisms for southern California (1981-2010): Temporal stability of the style of faulting. Bull. Seismol. Soc. Am. 102, 1179–1194 (2012).
1996 | 9 | 7 | 4 | 4 | 10.53 | 34.9273 | -116.9232 | 3.68 | 2.34 | 354 | 69 | -171 | 260.75 | 81.6 | -21.24 | 4 | W. Yang, E. Hauksson, P. M. Shearer, Computing a large refined catalog of focal mechanisms for southern California (1981-2010): Temporal stability of the style of faulting. Bull. Seismol. Soc. Am. 102, 1179–1194 (2012).
1996 | 9 | 7 | 18 | 25 | 57.12 | 34.0458 | -117.1172 | 10.44 | 2.04 | 345 | 47 | -102 | 182.31 | 44.33 | -77.43 | 4 | W. Yang, E. Hauksson, P. M. Shearer, Computing a large refined catalog of focal mechanisms for southern California (1981-2010): Temporal stability of the style of faulting. Bull. Seismol. Soc. Am. 102, 1179–1194 (2012).
1996 | 9 | 7 | 23 | 19 | 17 | 36.6357 | -121.2512 | 7.32 | 3.7 | 220 | 70 | -10 | 313.45 | 80.61 | -159.72 | 17 | Moment tensors from U.S. Geological Survey Advanced National Seismic System (ANSS) Comprehensive Catalog of Earthquake Events and Products, https://www.sciencebase.gov/catalog/item/52eab950e4b0444d1ce67917
1996 | 9 | 8 | 22 | 2 | 1.47 | 35.74 | -117.6855 | 7.24 | 2.01 | 157 | 83 | -143 | 61.75 | 53.32 | -8.74 | 4 | W. Yang, E. Hauksson, P. M. Shearer, Computing a large refined catalog of focal mechanisms for southern California (1981-2010): Temporal stability of the style of faulting. Bull. Seismol. Soc. Am. 102, 1179–1194 (2012).
1996 | 9 | 8 | 22 | 40 | 29.9 | 35.1007 | -117.4883 | 7.16 | 3.02 | 165 | 68 | 173 | 257.63 | 83.51 | 22.15 | 4 | W. Yang, E. Hauksson, P. M. Shearer, Computing a large refined catalog of focal mechanisms for southern California (1981-2010): Temporal stability of the style of faulting. Bull. Seismol. Soc. Am. 102, 1179–1194 (2012).
1996 | 9 | 9 | 22 | 28 | 0 | 49.011 | -128.833 | 6 | 4.2 | 115 | 75 | 188 | 22.92 | 82.27 | -15.14 | 6 | J. Braunmiller, J. Nábělek, J. Geophys. Res. Solid Earth 107(B10), ETG 1–25 (2002), doi:10.1029/2001jb000220.
1996 | 9 | 10 | 5 | 0 | 51.6 | 35.5198 | -118.2138 | 7.72 | 2 | 139 | 88 | -175 | 48.83 | 85 | -2.01 | 4 | W. Yang, E. Hauksson, P. M. Shearer, Computing a large refined catalog of focal mechanisms for southern California (1981-2010): Temporal stability of the style of faulting. Bull. Seismol. Soc. Am. 102, 1179–1194 (2012).
1996 | 9 | 10 | 7 | 15 | 6.39 | 35.0997 | -117.4878 | 7.33 | 2.83 | 346 | 81 | -168 | 254.1 | 78.15 | -9.2 | 4 | W. Yang, E. Hauksson, P. M. Shearer, Computing a large refined catalog of focal mechanisms for southern California (1981-2010): Temporal stability of the style of faulting. Bull. Seismol. Soc. Am. 102, 1179–1194 (2012).
1996 | 9 | 11 | 0 | 25 | 31.92 | 35.7913 | -117.6362 | 5.16 | 3.65 | 160 | 75 | -145 | 59.73 | 56.36 | -18.11 | 4 | W. Yang, E. Hauksson, P. M. Shearer, Computing a large refined catalog of focal mechanisms for southern California (1981-2010): Temporal stability of the style of faulting. Bull. Seismol. Soc. Am. 102, 1179–1194 (2012).
1996 | 9 | 11 | 7 | 35 | 11.88 | 35.954 | -117.9798 | 6.51 | 2.28 | 141 | 73 | -137 | 35.75 | 49.29 | -22.69 | 4 | W. Yang, E. Hauksson, P. M. Shearer, Computing a large refined catalog of focal mechanisms for southern California (1981-2010): Temporal stability of the style of faulting. Bull. Seismol. Soc. Am. 102, 1179–1194 (2012).
1996 | 9 | 11 | 20 | 22 | 29.57 | 34.143 | -117.0597 | 9.93 | 2.75 | 149 | 76 | -153 | 51.97 | 63.86 | -15.63 | 4 | W. Yang, E. Hauksson, P. M. Shearer, Computing a large refined catalog of focal mechanisms for southern California (1981-2010): Temporal stability of the style of faulting. Bull. Seismol. Soc. Am. 102, 1179–1194 (2012).
1996 | 9 | 12 | 9 | 52 | 29.29 | 34.6322 | -116.6655 | 6.93 | 2.84 | 308 | 84 | -174 | 217.37 | 84.03 | -6.03 | 4 | W. Yang, E. Hauksson, P. M. Shearer, Computing a large refined catalog of focal mechanisms for southern California (1981-2010): Temporal stability of the style of faulting. Bull. Seismol. Soc. Am. 102, 1179–1194 (2012).
1996 | 9 | 12 | 14 | 48 | 58.84 | 34.065 | -117.2553 | 11.07 | 2.23 | 202 | 46 | -83 | 11.98 | 44.44 | -97.19 | 4 | W. Yang, E. Hauksson, P. M. Shearer, Computing a large refined catalog of focal mechanisms for southern California (1981-2010): Temporal stability of the style of faulting. Bull. Seismol. Soc. Am. 102, 1179–1194 (2012).
1996 | 9 | 12 | 17 | 56 | 49.99 | 34.0415 | -117.243 | 15.53 | 2.19 | 146 | 72 | -149 | 45.48 | 60.67 | -20.76 | 4 | W. Yang, E. Hauksson, P. M. Shearer, Computing a large refined catalog of focal mechanisms for southern California (1981-2010): Temporal stability of the style of faulting. Bull. Seismol. Soc. Am. 102, 1179–1194 (2012).
1996 | 9 | 12 | 21 | 18 | 18.21 | 33.9155 | -117.1355 | 14.3 | 3.84 | 138 | 86 | -176 | 47.72 | 86.01 | -4.01 | 4 | W. Yang, E. Hauksson, P. M. Shearer, Computing a large refined catalog of focal mechanisms for southern California (1981-2010): Temporal stability of the style of faulting. Bull. Seismol. Soc. Am. 102, 1179–1194 (2012).
1996 | 9 | 13 | 13 | 10 | 26.23 | 33.2588 | -116.041 | 5.9 | 1.92 | 292 | 80 | -149 | 196.04 | 59.52 | -11.62 | 4 | W. Yang, E. Hauksson, P. M. Shearer, Computing a large refined catalog of focal mechanisms for southern California (1981-2010): Temporal stability of the style of faulting. Bull. Seismol. Soc. Am. 102, 1179–1194 (2012).
1996 | 9 | 15 | 0 | 31 | 48.5 | 35.7537 | -117.6935 | 8.62 | 1.59 | 331 | 71 | -121 | 212.55 | 35.86 | -33.76 | 4 | W. Yang, E. Hauksson, P. M. Shearer, Computing a large refined catalog of focal mechanisms for southern California (1981-2010): Temporal stability of the style of faulting. Bull. Seismol. Soc. Am. 102, 1179–1194 (2012).
1996 | 9 | 16 | 12 | 49 | 36.98 | 34.2473 | -116.4475 | 8.59 | 1.97 | 11 | 42 | -66 | 160.07 | 52.32 | -110.11 | 4 | W. Yang, E. Hauksson, P. M. Shearer, Computing a large refined catalog of focal mechanisms for southern California (1981-2010): Temporal stability of the style of faulting. Bull. Seismol. Soc. Am. 102, 1179–1194 (2012).
1996 | 9 | 20 | 4 | 22 | 18.26 | 34.2895 | -117.5787 | 7.76 | 2.32 | 346 | 36 | 135 | 114.97 | 65.44 | 62.81 | 4 | W. Yang, E. Hauksson, P. M. Shearer, Computing a large refined catalog of focal mechanisms for southern California (1981-2010): Temporal stability of the style of faulting. Bull. Seismol. Soc. Am. 102, 1179–1194 (2012).
1996 | 9 | 23 | 0 | 0 | 0 | 47.659 | -69.893 | 14 | 2.2 | 103 | 79 | 77 | 333.43 | 16.97 | 139.17 | 15 | S. Mazzotti, J. Townend, State of stress in central and eastern North American seismic zones. Lithosphere. 2, 76–83 (2010).
1996 | 9 | 23 | 2 | 45 | 15.3 | 34.1023 | -117.3058 | 17.34 | 2.27 | 137 | 60 | -160 | 36.69 | 72.77 | -31.57 | 4 | W. Yang, E. Hauksson, P. M. Shearer, Computing a large refined catalog of focal mechanisms for southern California (1981-2010): Temporal stability of the style of faulting. Bull. Seismol. Soc. Am. 102, 1179–1194 (2012).
1996 | 9 | 23 | 7 | 41 | 15.09 | 32.9117 | -116.2698 | 10.6 | 2.86 | 121 | 73 | 164 | 215.79 | 74.72 | 17.64 | 4 | W. Yang, E. Hauksson, P. M. Shearer, Computing a large refined catalog of focal mechanisms for southern California (1981-2010): Temporal stability of the style of faulting. Bull. Seismol. Soc. Am. 102, 1179–1194 (2012).
1996 | 9 | 24 | 0 | 0 | 0 | 47.588 | -70.145 | 21 | 2 | 137 | 33 | 74 | 335.88 | 58.43 | 100.15 | 15 | S. Mazzotti, J. Townend, State of stress in central and eastern North American seismic zones. Lithosphere. 2, 76–83 (2010).
1996 | 9 | 26 | 8 | 37 | 45.01 | 33.7912 | -116.9175 | 12.13 | 1.77 | 128 | 88 | 137 | 219.86 | 47.03 | 2.73 | 4 | W. Yang, E. Hauksson, P. M. Shearer, Computing a large refined catalog of focal mechanisms for southern California (1981-2010): Temporal stability of the style of faulting. Bull. Seismol. Soc. Am. 102, 1179–1194 (2012).
1996 | 9 | 26 | 17 | 35 | 8.44 | 35.747 | -117.636 | 9.42 | 1.86 | 165 | 84 | -153 | 71.95 | 63.16 | -6.73 | 4 | W. Yang, E. Hauksson, P. M. Shearer, Computing a large refined catalog of focal mechanisms for southern California (1981-2010): Temporal stability of the style of faulting. Bull. Seismol. Soc. Am. 102, 1179–1194 (2012).
1996 | 9 | 26 | 23 | 43 | 17.34 | 35.5903 | -118.3497 | 10.69 | 1.6 | 139 | 76 | -157 | 43.14 | 67.72 | -15.16 | 4 | W. Yang, E. Hauksson, P. M. Shearer, Computing a large refined catalog of focal mechanisms for southern California (1981-2010): Temporal stability of the style of faulting. Bull. Seismol. Soc. Am. 102, 1179–1194 (2012).
1996 | 9 | 27 | 1 | 50 | 14.37 | 34.2633 | -118.6282 | 8.93 | 1.76 | 156 | 72 | -134 | 48.26 | 46.83 | -25.07 | 4 | W. Yang, E. Hauksson, P. M. Shearer, Computing a large refined catalog of focal mechanisms for southern California (1981-2010): Temporal stability of the style of faulting. Bull. Seismol. Soc. Am. 102, 1179–1194 (2012).
1996 | 9 | 27 | 13 | 44 | 46 | 40.332 | -126.953 | 25 | 4.1 | 127 | 18 | -119 | 337.24 | 74.32 | -81.05 | 1 | International Seismological Centre (ISC) Bulletin (http://www.isc.ac.uk/iscbulletin/search/fmechanisms/)
1996 | 9 | 28 | 20 | 24 | 32.77 | 34.2963 | -118.5428 | 10.07 | 2.83 | 314 | 72 | 138 | 59.55 | 50.48 | 23.62 | 4 | W. Yang, E. Hauksson, P. M. Shearer, Computing a large refined catalog of focal mechanisms for southern California (1981-2010): Temporal stability of the style of faulting. Bull. Seismol. Soc. Am. 102, 1179–1194 (2012).
1996 | 10 | 1 | 0 | 52 | 50.6 | 51.87 | -166.6 | 10 | 5.16 | 222 | 54 | -134 | 100.67 | 54.41 | -46.29 | 13 | Global CMT database: https://www.globalcmt.org
1996 | 10 | 1 | 19 | 9 | 3 | 26.475 | -110.862 | 10 | 5.5 | 42 | 77 | -10 | 134.27 | 80.26 | -166.81 | 17 | Moment tensors from U.S. Geological Survey Advanced National Seismic System (ANSS) Comprehensive Catalog of Earthquake Events and Products, https://www.sciencebase.gov/catalog/item/52eab950e4b0444d1ce67917
1996 | 10 | 2 | 4 | 38 | 1 | 35.8485 | -117.6723 | 3.12 | 2.78 | 336 | 66 | -143 | 228.96 | 56.65 | -29.14 | 4 | W. Yang, E. Hauksson, P. M. Shearer, Computing a large refined catalog of focal mechanisms for southern California (1981-2010): Temporal stability of the style of faulting. Bull. Seismol. Soc. Am. 102, 1179–1194 (2012).
1996 | 10 | 3 | 10 | 9 | 30.6 | 44.18 | -128.93 | 10 | 5.33 | 181 | 20 | -78 | 348.25 | 70.46 | -94.33 | 13 | Global CMT database: https://www.globalcmt.org
1996 | 10 | 4 | 4 | 57 | 3.08 | 34.1305 | -117.0177 | 6.33 | 2.39 | 105 | 78 | 168 | 197.53 | 78.27 | 12.26 | 4 | W. Yang, E. Hauksson, P. M. Shearer, Computing a large refined catalog of focal mechanisms for southern California (1981-2010): Temporal stability of the style of faulting. Bull. Seismol. Soc. Am. 102, 1179–1194 (2012).
1996 | 10 | 4 | 19 | 21 | 54.62 | 33.9533 | -117.8128 | 13.81 | 2.35 | 150 | 65 | 150 | 253.71 | 63.05 | 28.3 | 4 | W. Yang, E. Hauksson, P. M. Shearer, Computing a large refined catalog of focal mechanisms for southern California (1981-2010): Temporal stability of the style of faulting. Bull. Seismol. Soc. Am. 102, 1179–1194 (2012).
1996 | 10 | 5 | 7 | 37 | 59 | 16.796 | -86.072 | 10 | 5.6 | 159 | 76 | -174 | 67.54 | 84.18 | -14.07 | 17 | Moment tensors from U.S. Geological Survey Advanced National Seismic System (ANSS) Comprehensive Catalog of Earthquake Events and Products, https://www.sciencebase.gov/catalog/item/52eab950e4b0444d1ce67917
1996 | 10 | 6 | 5 | 33 | 49.67 | 34.2953 | -118.4643 | 6.88 | 3.25 | 70 | 43 | 36 | 312.02 | 66.37 | 127.03 | 4 | W. Yang, E. Hauksson, P. M. Shearer, Computing a large refined catalog of focal mechanisms for southern California (1981-2010): Temporal stability of the style of faulting. Bull. Seismol. Soc. Am. 102, 1179–1194 (2012).
1996 | 10 | 6 | 17 | 45 | 28.25 | 33.985 | -116.757 | 17.95 | 1.77 | 316 | 48 | -167 | 217.22 | 80.38 | -42.74 | 4 | W. Yang, E. Hauksson, P. M. Shearer, Computing a large refined catalog of focal mechanisms for southern California (1981-2010): Temporal stability of the style of faulting. Bull. Seismol. Soc. Am. 102, 1179–1194 (2012).
1996 | 10 | 6 | 20 | 13 | 0 | 48.94 | -128.03 | 15 | 6.2 | 46 | 86 | 8 | 315.44 | 82.02 | 175.96 | 5 | J. Ristau, G. C. Rogers, J. F. Cassidy, Moment magnitude-local magnitude calibration for earthquakes off Canada’s West Coast. Bull. Seismol. Soc. Am. 93, 2296–2300 (2003), and other references.
1996 | 10 | 6 | 20 | 29 | 0 | 48.863 | -128.144 | 4 | 4.8 | 42 | 88 | 337 | 132.85 | 67.01 | -177.83 | 6 | J. Braunmiller, J. Nábělek, J. Geophys. Res. Solid Earth 107(B10), ETG 1–25 (2002), doi:10.1029/2001jb000220.
1996 | 10 | 6 | 20 | 43 | 0 | 48.792 | -128.25 | 4 | 4.8 | 227 | 80 | 12 | 134.89 | 78.18 | 169.78 | 6 | J. Braunmiller, J. Nábělek, J. Geophys. Res. Solid Earth 107(B10), ETG 1–25 (2002), doi:10.1029/2001jb000220.
1996 | 10 | 6 | 22 | 0 | 35.72 | 33.1825 | -115.5638 | 4.89 | 2.8 | 301 | 66 | 172 | 34.27 | 82.7 | 24.21 | 4 | W. Yang, E. Hauksson, P. M. Shearer, Computing a large refined catalog of focal mechanisms for southern California (1981-2010): Temporal stability of the style of faulting. Bull. Seismol. Soc. Am. 102, 1179–1194 (2012).
1996 | 10 | 6 | 22 | 8 | 19.01 | 33.1825 | -115.5677 | 4.59 | 2.8 | 302 | 72 | -179 | 211.69 | 89.05 | -18 | 4 | W. Yang, E. Hauksson, P. M. Shearer, Computing a large refined catalog of focal mechanisms for southern California (1981-2010): Temporal stability of the style of faulting. Bull. Seismol. Soc. Am. 102, 1179–1194 (2012).
1996 | 10 | 7 | 1 | 21 | 59.32 | 33.1815 | -115.5643 | 4.84 | 3.2 | 309 | 45 | -172 | 213.32 | 84.35 | -45.28 | 4 | W. Yang, E. Hauksson, P. M. Shearer, Computing a large refined catalog of focal mechanisms for southern California (1981-2010): Temporal stability of the style of faulting. Bull. Seismol. Soc. Am. 102, 1179–1194 (2012).
1996 | 10 | 7 | 2 | 4 | 0 | 48.815 | -128.157 | 4 | 4.5 | 246 | 80 | 25 | 151.37 | 65.41 | 168.99 | 6 | J. Braunmiller, J. Nábělek, J. Geophys. Res. Solid Earth 107(B10), ETG 1–25 (2002), doi:10.1029/2001jb000220.
1996 | 10 | 7 | 7 | 37 | 0 | 48.831 | -128.324 | 4 | 4.5 | 23 | 88 | 341 | 113.69 | 71.01 | -177.88 | 6 | J. Braunmiller, J. Nábělek, J. Geophys. Res. Solid Earth 107(B10), ETG 1–25 (2002), doi:10.1029/2001jb000220.
1996 | 10 | 7 | 10 | 18 | 0 | 48.944 | -128.259 | 4 | 4.4 | 57 | 90 | 347 | 147 | 77 | -180 | 6 | J. Braunmiller, J. Nábělek, J. Geophys. Res. Solid Earth 107(B10), ETG 1–25 (2002), doi:10.1029/2001jb000220.
1996 | 10 | 7 | 17 | 30 | 36.4 | 34.1265 | -116.4118 | 9.31 | 2.09 | 162 | 77 | -172 | 70.19 | 82.21 | -13.12 | 4 | W. Yang, E. Hauksson, P. M. Shearer, Computing a large refined catalog of focal mechanisms for southern California (1981-2010): Temporal stability of the style of faulting. Bull. Seismol. Soc. Am. 102, 1179–1194 (2012).
1996 | 10 | 7 | 18 | 36 | 0 | 48.92 | -128.113 | 6 | 4.8 | 189 | 68 | 349 | 283.16 | 79.81 | -157.63 | 6 | J. Braunmiller, J. Nábělek, J. Geophys. Res. Solid Earth 107(B10), ETG 1–25 (2002), doi:10.1029/2001jb000220.
1996 | 10 | 8 | 14 | 1 | 0 | 37.94 | -118.14 | 4 | 4.23 | 358 | 61 | -178 | 267.03 | 88.25 | -29.01 | 18 | G. A. Ichinose, J. G. Anderson, K. D. Smith, Y. Zeng, Source parameters of eastern California and western Nevada earthquakes from regional moment tensor inversion. Bull. Seismol. Soc. Am. 93, 61–84 (2003).
1996 | 10 | 9 | 7 | 12 | 0 | 49.57 | -130.15 | 15 | 5.7 | 240 | 86 | -18 | 331.3 | 72.05 | -175.79 | 5 | J. Ristau, G. C. Rogers, J. F. Cassidy, Moment magnitude-local magnitude calibration for earthquakes off Canada’s West Coast. Bull. Seismol. Soc. Am. 93, 2296–2300 (2003), and other references.
1996 | 10 | 9 | 7 | 12 | 25.9 | 49.74 | -129.6 | 10 | 5.75 | 332 | 72 | -176 | 240.76 | 86.2 | -18.04 | 13 | Global CMT database: https://www.globalcmt.org
1996 | 10 | 9 | 9 | 52 | 0 | 49.546 | -129.92 | 9 | 4.3 | 128 | 73 | 168 | 221.56 | 78.53 | 17.36 | 6 | J. Braunmiller, J. Nábělek, J. Geophys. Res. Solid Earth 107(B10), ETG 1–25 (2002), doi:10.1029/2001jb000220.
1996 | 10 | 9 | 10 | 4 | 19.43 | 33.9882 | -117.0655 | 8.67 | 2.24 | 134 | 82 | 178 | 224.28 | 88.02 | 8 | 4 | W. Yang, E. Hauksson, P. M. Shearer, Computing a large refined catalog of focal mechanisms for southern California (1981-2010): Temporal stability of the style of faulting. Bull. Seismol. Soc. Am. 102, 1179–1194 (2012).
1996 | 10 | 9 | 15 | 32 | 37.98 | 34.2703 | -116.9518 | 8.52 | 2.23 | 114 | 88 | 179 | 204.03 | 89 | 2 | 4 | W. Yang, E. Hauksson, P. M. Shearer, Computing a large refined catalog of focal mechanisms for southern California (1981-2010): Temporal stability of the style of faulting. Bull. Seismol. Soc. Am. 102, 1179–1194 (2012).
1996 | 10 | 9 | 18 | 23 | 24.66 | 34.3117 | -118.4242 | 6.93 | 2.97 | 312 | 48 | 126 | 84.64 | 53.04 | 56.86 | 4 | W. Yang, E. Hauksson, P. M. Shearer, Computing a large refined catalog of focal mechanisms for southern California (1981-2010): Temporal stability of the style of faulting. Bull. Seismol. Soc. Am. 102, 1179–1194 (2012).
1996 | 10 | 10 | 7 | 57 | 9.9 | 35.4927 | -118.2853 | 5.84 | 3.35 | 330 | 78 | -168 | 237.47 | 78.27 | -12.26 | 4 | W. Yang, E. Hauksson, P. M. Shearer, Computing a large refined catalog of focal mechanisms for southern California (1981-2010): Temporal stability of the style of faulting. Bull. Seismol. Soc. Am. 102, 1179–1194 (2012).
1996 | 10 | 11 | 13 | 51 | 29.6 | 34.015 | -116.3128 | 4.48 | 2.35 | 24 | 48 | -68 | 172.88 | 46.45 | -112.59 | 4 | W. Yang, E. Hauksson, P. M. Shearer, Computing a large refined catalog of focal mechanisms for southern California (1981-2010): Temporal stability of the style of faulting. Bull. Seismol. Soc. Am. 102, 1179–1194 (2012).
1996 | 10 | 11 | 16 | 35 | 50.79 | 35.7885 | -117.6703 | 7.77 | 1.86 | 45 | 54 | -64 | 185.31 | 43.35 | -121.11 | 4 | W. Yang, E. Hauksson, P. M. Shearer, Computing a large refined catalog of focal mechanisms for southern California (1981-2010): Temporal stability of the style of faulting. Bull. Seismol. Soc. Am. 102, 1179–1194 (2012).
1996 | 10 | 11 | 23 | 30 | 5.17 | 34.3275 | -116.8292 | 4.36 | 2.03 | 329 | 61 | -175 | 236.57 | 85.63 | -29.09 | 4 | W. Yang, E. Hauksson, P. M. Shearer, Computing a large refined catalog of focal mechanisms for southern California (1981-2010): Temporal stability of the style of faulting. Bull. Seismol. Soc. Am. 102, 1179–1194 (2012).
1996 | 10 | 12 | 4 | 25 | 47 | 38.745 | -122.718 | 2.108 | 3.57 | 95 | 50 | -120 | 316.93 | 48.44 | -59.21 | 17 | Moment tensors from U.S. Geological Survey Advanced National Seismic System (ANSS) Comprehensive Catalog of Earthquake Events and Products, https://www.sciencebase.gov/catalog/item/52eab950e4b0444d1ce67917
1996 | 10 | 12 | 15 | 21 | 21.85 | 33.9742 | -116.8823 | 18.08 | 1.91 | 325 | 44 | -123 | 187.08 | 54.37 | -62.26 | 4 | W. Yang, E. Hauksson, P. M. Shearer, Computing a large refined catalog of focal mechanisms for southern California (1981-2010): Temporal stability of the style of faulting. Bull. Seismol. Soc. Am. 102, 1179–1194 (2012).
1996 | 10 | 13 | 11 | 33 | 0 | 48.899 | -128.164 | 6 | 4.3 | 29 | 86 | 342 | 120.3 | 72.05 | -175.79 | 6 | J. Braunmiller, J. Nábělek, J. Geophys. Res. Solid Earth 107(B10), ETG 1–25 (2002), doi:10.1029/2001jb000220.
1996 | 10 | 14 | 4 | 27 | 25.71 | 34.014 | -117.0127 | 13.2 | 1.69 | 313 | 76 | -135 | 209.4 | 46.68 | -19.42 | 4 | W. Yang, E. Hauksson, P. M. Shearer, Computing a large refined catalog of focal mechanisms for southern California (1981-2010): Temporal stability of the style of faulting. Bull. Seismol. Soc. Am. 102, 1179–1194 (2012).
1996 | 10 | 14 | 23 | 3 | 0 | 48.841 | -128.203 | 6 | 4.6 | 25 | 87 | -39 | 117.43 | 51.06 | -176.14 | 7 | J. Ristau, G. C. Rogers, J. F. Cassidy, Stress in western Canada from regional moment tensor analysis. Can. J. Earth Sci. 44, 127–148 (2007).
1996 | 10 | 14 | 23 | 4 | 0 | 48.841 | -128.203 | 4 | 4.5 | 31 | 83 | 332 | 124.71 | 62.23 | -172.08 | 6 | J. Braunmiller, J. Nábělek, J. Geophys. Res. Solid Earth 107(B10), ETG 1–25 (2002), doi:10.1029/2001jb000220.
1996 | 10 | 16 | 8 | 42 | 19 | 13.92 | -92.06 | 15 | 5.2 | 134 | 78 | 102 | 268.37 | 16.91 | 45.63 | 1 | International Seismological Centre (ISC) Bulletin (http://www.isc.ac.uk/iscbulletin/search/fmechanisms/)
1996 | 10 | 16 | 22 | 9 | 40.54 | 34.1058 | -117.4948 | 2.74 | 2.42 | 150 | 82 | 161 | 242.74 | 71.19 | 8.45 | 4 | W. Yang, E. Hauksson, P. M. Shearer, Computing a large refined catalog of focal mechanisms for southern California (1981-2010): Temporal stability of the style of faulting. Bull. Seismol. Soc. Am. 102, 1179–1194 (2012).
1996 | 10 | 17 | 3 | 19 | 9 | 35.4267 | -117.7438 | 10.2 | 3.25 | 334 | 67 | -169 | 239.66 | 79.88 | -23.38 | 4 | W. Yang, E. Hauksson, P. M. Shearer, Computing a large refined catalog of focal mechanisms for southern California (1981-2010): Temporal stability of the style of faulting. Bull. Seismol. Soc. Am. 102, 1179–1194 (2012).
1996 | 10 | 17 | 23 | 25 | 10.21 | 34.2442 | -118.59 | 15.83 | 2.27 | 194 | 76 | 126 | 302.42 | 38.28 | 22.99 | 4 | W. Yang, E. Hauksson, P. M. Shearer, Computing a large refined catalog of focal mechanisms for southern California (1981-2010): Temporal stability of the style of faulting. Bull. Seismol. Soc. Am. 102, 1179–1194 (2012).
1996 | 10 | 18 | 21 | 45 | 3.4 | 33.1815 | -115.6003 | 3.5 | 2.97 | 336 | 85 | -177 | 245.74 | 87.01 | -5.01 | 4 | W. Yang, E. Hauksson, P. M. Shearer, Computing a large refined catalog of focal mechanisms for southern California (1981-2010): Temporal stability of the style of faulting. Bull. Seismol. Soc. Am. 102, 1179–1194 (2012).
1996 | 10 | 19 | 7 | 44 | 0 | 52.214 | -115.215 | 4 | 4 | 302 | 51 | 67 | 156 | 44.33 | 115.76 | 6 | J. Braunmiller, J. Nábělek, J. Geophys. Res. Solid Earth 107(B10), ETG 1–25 (2002), doi:10.1029/2001jb000220.
1996 | 10 | 19 | 12 | 17 | 15 | 38.82 | -122.8128 | 1.04 | 3.62 | 15 | 80 | -90 | 195 | 10 | -90 | 16 | Focal mechanisms from U.S. Geological Survey Advanced National Seismic System (ANSS) Comprehensive Catalog of Earthquake Events and Products, https://www.sciencebase.gov/catalog/item/52eab950e4b0444d1ce67917
1996 | 10 | 20 | 0 | 17 | 32.95 | 34.5957 | -116.283 | 2.38 | 4.16 | 347 | 75 | 178 | 77.52 | 88.07 | 15.01 | 4 | W. Yang, E. Hauksson, P. M. Shearer, Computing a large refined catalog of focal mechanisms for southern California (1981-2010): Temporal stability of the style of faulting. Bull. Seismol. Soc. Am. 102, 1179–1194 (2012).
1996 | 10 | 21 | 16 | 41 | 12.41 | 33.8625 | -116.97 | 11.47 | 2.13 | 325 | 73 | 171 | 57.65 | 81.4 | 17.2 | 4 | W. Yang, E. Hauksson, P. M. Shearer, Computing a large refined catalog of focal mechanisms for southern California (1981-2010): Temporal stability of the style of faulting. Bull. Seismol. Soc. Am. 102, 1179–1194 (2012).
1996 | 10 | 21 | 19 | 27 | 30.8 | 34.0238 | -116.8863 | 10.57 | 2.66 | 318 | 85 | -160 | 226.18 | 70.08 | -5.32 | 4 | W. Yang, E. Hauksson, P. M. Shearer, Computing a large refined catalog of focal mechanisms for southern California (1981-2010): Temporal stability of the style of faulting. Bull. Seismol. Soc. Am. 102, 1179–1194 (2012).
1996 | 10 | 22 | 12 | 1 | 58.97 | 34.3757 | -116.4538 | 4.85 | 2.91 | 138 | 72 | 177 | 228.93 | 87.15 | 18.02 | 4 | W. Yang, E. Hauksson, P. M. Shearer, Computing a large refined catalog of focal mechanisms for southern California (1981-2010): Temporal stability of the style of faulting. Bull. Seismol. Soc. Am. 102, 1179–1194 (2012).
1996 | 10 | 22 | 22 | 15 | 0 | 63.56 | -144.96 | 15 | 5.7 | 238 | 46 | 49 | 109.37 | 57.12 | 124.19 | 5 | J. Ristau, G. C. Rogers, J. F. Cassidy, Moment magnitude-local magnitude calibration for earthquakes off Canada’s West Coast. Bull. Seismol. Soc. Am. 93, 2296–2300 (2003), and other references.
1996 | 10 | 23 | 7 | 52 | 7.21 | 34.3657 | -118.6638 | 11.99 | 2.1 | 2 | 42 | 114 | 151.07 | 52.32 | 69.89 | 4 | W. Yang, E. Hauksson, P. M. Shearer, Computing a large refined catalog of focal mechanisms for southern California (1981-2010): Temporal stability of the style of faulting. Bull. Seismol. Soc. Am. 102, 1179–1194 (2012).
1996 | 10 | 23 | 21 | 38 | 40.27 | 34.0142 | -116.3158 | 5.64 | 2.22 | 164 | 84 | 163 | 255.83 | 73.1 | 6.27 | 4 | W. Yang, E. Hauksson, P. M. Shearer, Computing a large refined catalog of focal mechanisms for southern California (1981-2010): Temporal stability of the style of faulting. Bull. Seismol. Soc. Am. 102, 1179–1194 (2012).
1996 | 10 | 23 | 22 | 9 | 29.26 | 34.4867 | -119.3733 | 11.76 | 4.07 | 126 | 48 | 126 | 258.64 | 53.04 | 56.86 | 4 | W. Yang, E. Hauksson, P. M. Shearer, Computing a large refined catalog of focal mechanisms for southern California (1981-2010): Temporal stability of the style of faulting. Bull. Seismol. Soc. Am. 102, 1179–1194 (2012).
1996 | 10 | 23 | 23 | 18 | 19.54 | 34.479 | -119.356 | 9.99 | 3.64 | 166 | 81 | 157 | 259.8 | 67.3 | 9.76 | 4 | W. Yang, E. Hauksson, P. M. Shearer, Computing a large refined catalog of focal mechanisms for southern California (1981-2010): Temporal stability of the style of faulting. Bull. Seismol. Soc. Am. 102, 1179–1194 (2012).
1996 | 10 | 25 | 0 | 0 | 0 | 47.428 | -70.389 | 4 | 2.2 | 71 | 50 | -39 | 188.5 | 61.18 | -132.8 | 15 | S. Mazzotti, J. Townend, State of stress in central and eastern North American seismic zones. Lithosphere. 2, 76–83 (2010).
1996 | 10 | 25 | 5 | 48 | 25.59 | 34.4792 | -119.3555 | 10.1 | 3.54 | 138 | 51 | 171 | 233.69 | 83.02 | 39.35 | 4 | W. Yang, E. Hauksson, P. M. Shearer, Computing a large refined catalog of focal mechanisms for southern California (1981-2010): Temporal stability of the style of faulting. Bull. Seismol. Soc. Am. 102, 1179–1194 (2012).
1996 | 10 | 25 | 21 | 39 | 55.15 | 35.4928 | -118.2847 | 5.65 | 2.52 | 325 | 76 | -167 | 231.8 | 77.39 | -14.35 | 4 | W. Yang, E. Hauksson, P. M. Shearer, Computing a large refined catalog of focal mechanisms for southern California (1981-2010): Temporal stability of the style of faulting. Bull. Seismol. Soc. Am. 102, 1179–1194 (2012).
1996 | 10 | 26 | 20 | 5 | 0 | 63.945 | -130.011 | 3 | 4.7 | 264 | 26 | 56 | 120.89 | 68.69 | 105.26 | 7 | J. Ristau, G. C. Rogers, J. F. Cassidy, Stress in western Canada from regional moment tensor analysis. Can. J. Earth Sci. 44, 127–148 (2007).
1996 | 10 | 27 | 19 | 57 | 22.16 | 34.0488 | -117.2308 | 15.29 | 1.72 | 3 | 72 | -125 | 249.19 | 38.83 | -29.53 | 4 | W. Yang, E. Hauksson, P. M. Shearer, Computing a large refined catalog of focal mechanisms for southern California (1981-2010): Temporal stability of the style of faulting. Bull. Seismol. Soc. Am. 102, 1179–1194 (2012).
1996 | 10 | 28 | 0 | 0 | 0 | 47.554 | -70.041 | 12 | 2.3 | 10 | 23 | 76 | 205.16 | 67.72 | 95.86 | 15 | S. Mazzotti, J. Townend, State of stress in central and eastern North American seismic zones. Lithosphere. 2, 76–83 (2010).
1996 | 10 | 29 | 13 | 17 | 41.91 | 34.1153 | -116.9357 | 5.1 | 2.3 | 135 | 88 | -156 | 44.11 | 66.02 | -2.19 | 4 | W. Yang, E. Hauksson, P. M. Shearer, Computing a large refined catalog of focal mechanisms for southern California (1981-2010): Temporal stability of the style of faulting. Bull. Seismol. Soc. Am. 102, 1179–1194 (2012).
1996 | 11 | 1 | 17 | 57 | 54.25 | 34.3368 | -116.4523 | 8.39 | 3.39 | 323 | 85 | 177 | 53.26 | 87.01 | 5.01 | 4 | W. Yang, E. Hauksson, P. M. Shearer, Computing a large refined catalog of focal mechanisms for southern California (1981-2010): Temporal stability of the style of faulting. Bull. Seismol. Soc. Am. 102, 1179–1194 (2012).
1996 | 11 | 2 | 3 | 4 | 49.01 | 33.2002 | -115.7035 | 4.22 | 3.17 | 126 | 51 | -163 | 25.11 | 76.87 | -40.26 | 4 | W. Yang, E. Hauksson, P. M. Shearer, Computing a large refined catalog of focal mechanisms for southern California (1981-2010): Temporal stability of the style of faulting. Bull. Seismol. Soc. Am. 102, 1179–1194 (2012).
1996 | 11 | 2 | 20 | 49 | 45.09 | 32.998 | -115.565 | 9.49 | 2.19 | 143 | 78 | 173 | 234.46 | 83.15 | 12.09 | 4 | W. Yang, E. Hauksson, P. M. Shearer, Computing a large refined catalog of focal mechanisms for southern California (1981-2010): Temporal stability of the style of faulting. Bull. Seismol. Soc. Am. 102, 1179–1194 (2012).
1996 | 11 | 3 | 6 | 32 | 4.39 | 34.5932 | -116.2832 | 2.46 | 3.41 | 350 | 82 | 166 | 81.99 | 76.14 | 8.24 | 4 | W. Yang, E. Hauksson, P. M. Shearer, Computing a large refined catalog of focal mechanisms for southern California (1981-2010): Temporal stability of the style of faulting. Bull. Seismol. Soc. Am. 102, 1179–1194 (2012).
1996 | 11 | 4 | 2 | 13 | 38.96 | 34.1495 | -116.428 | 8.59 | 3.06 | 15 | 34 | -89 | 193.79 | 56.01 | -90.67 | 4 | W. Yang, E. Hauksson, P. M. Shearer, Computing a large refined catalog of focal mechanisms for southern California (1981-2010): Temporal stability of the style of faulting. Bull. Seismol. Soc. Am. 102, 1179–1194 (2012).
1996 | 11 | 4 | 17 | 38 | 0 | 49.51 | -129.8 | 12 | 4.9 | 315 | 88 | -167 | 224.54 | 77.01 | -2.05 | 7 | J. Ristau, G. C. Rogers, J. F. Cassidy, Stress in western Canada from regional moment tensor analysis. Can. J. Earth Sci. 44, 127–148 (2007).
1996 | 11 | 4 | 22 | 54 | 15.9 | 43.52 | -127.36 | 10 | 5.42 | 295 | 76 | -169 | 202.31 | 79.33 | -14.25 | 13 | Global CMT database: https://www.globalcmt.org
1996 | 11 | 5 | 17 | 48 | 38.02 | 35.7578 | -117.645 | 7.89 | 2.55 | 334 | 68 | -159 | 235.82 | 70.59 | -23.4 | 4 | W. Yang, E. Hauksson, P. M. Shearer, Computing a large refined catalog of focal mechanisms for southern California (1981-2010): Temporal stability of the style of faulting. Bull. Seismol. Soc. Am. 102, 1179–1194 (2012).
1996 | 11 | 6 | 0 | 33 | 26 | 53.89 | -163.05 | 24.7 | 5.2 | 96 | 47 | 34 | 341.3 | 65.86 | 131.64 | 1 | International Seismological Centre (ISC) Bulletin (http://www.isc.ac.uk/iscbulletin/search/fmechanisms/)
1996 | 11 | 6 | 6 | 55 | 0 | 50.454 | -130.213 | 9 | 4.4 | 323 | 69 | 199 | 225.97 | 72.31 | -22.1 | 6 | J. Braunmiller, J. Nábělek, J. Geophys. Res. Solid Earth 107(B10), ETG 1–25 (2002), doi:10.1029/2001jb000220.
1996 | 11 | 10 | 7 | 6 | 21.39 | 35.7452 | -118.048 | 5.89 | 1.87 | 127 | 84 | -176 | 36.58 | 86.02 | -6.01 | 4 | W. Yang, E. Hauksson, P. M. Shearer, Computing a large refined catalog of focal mechanisms for southern California (1981-2010): Temporal stability of the style of faulting. Bull. Seismol. Soc. Am. 102, 1179–1194 (2012).
1996 | 11 | 11 | 15 | 27 | 15.47 | 34.1453 | -116.4055 | 8.11 | 2.29 | 150 | 73 | -166 | 55.83 | 76.62 | -17.49 | 4 | W. Yang, E. Hauksson, P. M. Shearer, Computing a large refined catalog of focal mechanisms for southern California (1981-2010): Temporal stability of the style of faulting. Bull. Seismol. Soc. Am. 102, 1179–1194 (2012).
1996 | 11 | 12 | 15 | 26 | 57.33 | 33.9383 | -116.8553 | 9.53 | 2.73 | 330 | 83 | -177 | 239.63 | 87.02 | -7.01 | 4 | W. Yang, E. Hauksson, P. M. Shearer, Computing a large refined catalog of focal mechanisms for southern California (1981-2010): Temporal stability of the style of faulting. Bull. Seismol. Soc. Am. 102, 1179–1194 (2012).
1996 | 11 | 13 | 0 | 47 | 3.95 | 34.0147 | -116.3143 | 5.29 | 2.11 | 159 | 86 | 180 | 249 | 90 | 4 | 4 | W. Yang, E. Hauksson, P. M. Shearer, Computing a large refined catalog of focal mechanisms for southern California (1981-2010): Temporal stability of the style of faulting. Bull. Seismol. Soc. Am. 102, 1179–1194 (2012).
1996 | 11 | 13 | 4 | 38 | 26.66 | 34.3092 | -116.862 | 4.7 | 2.19 | 132 | 67 | -143 | 25.59 | 56.36 | -27.99 | 4 | W. Yang, E. Hauksson, P. M. Shearer, Computing a large refined catalog of focal mechanisms for southern California (1981-2010): Temporal stability of the style of faulting. Bull. Seismol. Soc. Am. 102, 1179–1194 (2012).
1996 | 11 | 13 | 12 | 37 | 0.54 | 33.4668 | -116.4408 | 6.53 | 3.74 | 128 | 84 | -164 | 36.28 | 74.09 | -6.24 | 4 | W. Yang, E. Hauksson, P. M. Shearer, Computing a large refined catalog of focal mechanisms for southern California (1981-2010): Temporal stability of the style of faulting. Bull. Seismol. Soc. Am. 102, 1179–1194 (2012).
1996 | 11 | 14 | 23 | 21 | 13.46 | 35.7835 | -117.6645 | 7.21 | 1.78 | 47 | 51 | -71 | 198.32 | 42.71 | -111.9 | 4 | W. Yang, E. Hauksson, P. M. Shearer, Computing a large refined catalog of focal mechanisms for southern California (1981-2010): Temporal stability of the style of faulting. Bull. Seismol. Soc. Am. 102, 1179–1194 (2012).
1996 | 11 | 15 | 3 | 34 | 51.09 | 35.9537 | -117.9813 | 6.11 | 2.36 | 140 | 75 | -138 | 36.88 | 49.73 | -19.83 | 4 | W. Yang, E. Hauksson, P. M. Shearer, Computing a large refined catalog of focal mechanisms for southern California (1981-2010): Temporal stability of the style of faulting. Bull. Seismol. Soc. Am. 102, 1179–1194 (2012).
1996 | 11 | 16 | 7 | 34 | 44.88 | 34.265 | -117.9948 | 1.84 | 2.77 | 341 | 78 | 172 | 72.67 | 82.18 | 12.11 | 4 | W. Yang, E. Hauksson, P. M. Shearer, Computing a large refined catalog of focal mechanisms for southern California (1981-2010): Temporal stability of the style of faulting. Bull. Seismol. Soc. Am. 102, 1179–1194 (2012).
1996 | 11 | 16 | 11 | 26 | 55.94 | 34.2977 | -118.4882 | 8.68 | 3 | 317 | 41 | 117 | 102.98 | 54.23 | 68.46 | 4 | W. Yang, E. Hauksson, P. M. Shearer, Computing a large refined catalog of focal mechanisms for southern California (1981-2010): Temporal stability of the style of faulting. Bull. Seismol. Soc. Am. 102, 1179–1194 (2012).
1996 | 11 | 17 | 12 | 7 | 23.83 | 33.9973 | -116.9257 | 5.97 | 1.93 | 109 | 83 | -172 | 18.02 | 82.06 | -7.07 | 4 | W. Yang, E. Hauksson, P. M. Shearer, Computing a large refined catalog of focal mechanisms for southern California (1981-2010): Temporal stability of the style of faulting. Bull. Seismol. Soc. Am. 102, 1179–1194 (2012).
1996 | 11 | 18 | 3 | 26 | 27.27 | 35.4718 | -118.316 | 5.67 | 2.52 | 133 | 88 | 162 | 223.65 | 72.01 | 2.1 | 4 | W. Yang, E. Hauksson, P. M. Shearer, Computing a large refined catalog of focal mechanisms for southern California (1981-2010): Temporal stability of the style of faulting. Bull. Seismol. Soc. Am. 102, 1179–1194 (2012).
1996 | 11 | 18 | 4 | 6 | 3.43 | 35.47 | -118.3148 | 5.55 | 3.13 | 310 | 88 | -175 | 219.83 | 85 | -2.01 | 4 | W. Yang, E. Hauksson, P. M. Shearer, Computing a large refined catalog of focal mechanisms for southern California (1981-2010): Temporal stability of the style of faulting. Bull. Seismol. Soc. Am. 102, 1179–1194 (2012).
1996 | 11 | 18 | 6 | 56 | 52 | 38.792 | -122.742 | 3.4 | 4.1 | 207 | 73 | -79 | 353.38 | 20.16 | -121.97 | 1 | International Seismological Centre (ISC) Bulletin (http://www.isc.ac.uk/iscbulletin/search/fmechanisms/)
1996 | 11 | 19 | 8 | 27 | 54.06 | 34.1633 | -117.5723 | 10.2 | 2.07 | 285 | 82 | 174 | 15.84 | 84.06 | 8.04 | 4 | W. Yang, E. Hauksson, P. M. Shearer, Computing a large refined catalog of focal mechanisms for southern California (1981-2010): Temporal stability of the style of faulting. Bull. Seismol. Soc. Am. 102, 1179–1194 (2012).
1996 | 11 | 21 | 1 | 24 | 0 | 49.579 | -128.786 | 6 | 4.4 | 316 | 88 | 203 | 225.15 | 67.01 | -2.17 | 6 | J. Braunmiller, J. Nábělek, J. Geophys. Res. Solid Earth 107(B10), ETG 1–25 (2002), doi:10.1029/2001jb000220.
1996 | 11 | 21 | 1 | 30 | 0 | 49.583 | -128.813 | 6 | 4.1 | 304 | 79 | 204 | 209.14 | 66.47 | -12.01 | 6 | J. Braunmiller, J. Nábělek, J. Geophys. Res. Solid Earth 107(B10), ETG 1–25 (2002), doi:10.1029/2001jb000220.
1996 | 11 | 21 | 13 | 0 | 47.94 | 34.6727 | -119.092 | 9.61 | 2.77 | 321 | 89 | -171 | 230.84 | 81 | -1.01 | 4 | W. Yang, E. Hauksson, P. M. Shearer, Computing a large refined catalog of focal mechanisms for southern California (1981-2010): Temporal stability of the style of faulting. Bull. Seismol. Soc. Am. 102, 1179–1194 (2012).
1996 | 11 | 25 | 4 | 43 | 8.11 | 34.021 | -116.9378 | 15.02 | 3.42 | 328 | 52 | -160 | 225.37 | 74.36 | -39.74 | 4 | W. Yang, E. Hauksson, P. M. Shearer, Computing a large refined catalog of focal mechanisms for southern California (1981-2010): Temporal stability of the style of faulting. Bull. Seismol. Soc. Am. 102, 1179–1194 (2012).
1996 | 11 | 25 | 6 | 25 | 5.16 | 34.3088 | -117.6913 | 5.13 | 2.16 | 278 | 62 | 116 | 51.91 | 37.48 | 50.5 | 4 | W. Yang, E. Hauksson, P. M. Shearer, Computing a large refined catalog of focal mechanisms for southern California (1981-2010): Temporal stability of the style of faulting. Bull. Seismol. Soc. Am. 102, 1179–1194 (2012).
1996 | 11 | 26 | 13 | 19 | 55.96 | 35.2585 | -118.565 | 8.27 | 2.43 | 128 | 74 | 169 | 221.07 | 79.43 | 16.28 | 4 | W. Yang, E. Hauksson, P. M. Shearer, Computing a large refined catalog of focal mechanisms for southern California (1981-2010): Temporal stability of the style of faulting. Bull. Seismol. Soc. Am. 102, 1179–1194 (2012).
1996 | 11 | 27 | 1 | 42 | 43.56 | 33.9602 | -116.314 | 7.49 | 4.46 | 166 | 86 | 126 | 261.48 | 36.19 | 6.78 | 4 | W. Yang, E. Hauksson, P. M. Shearer, Computing a large refined catalog of focal mechanisms for southern California (1981-2010): Temporal stability of the style of faulting. Bull. Seismol. Soc. Am. 102, 1179–1194 (2012).
1996 | 11 | 27 | 2 | 16 | 12.64 | 33.9557 | -116.3143 | 6.22 | 3.26 | 172 | 81 | 118 | 278.39 | 29.3 | 18.64 | 4 | W. Yang, E. Hauksson, P. M. Shearer, Computing a large refined catalog of focal mechanisms for southern California (1981-2010): Temporal stability of the style of faulting. Bull. Seismol. Soc. Am. 102, 1179–1194 (2012).
1996 | 11 | 27 | 20 | 17 | 0 | 36.08 | -117.65 | 6 | 5 | 334 | 83 | -140 | 238.16 | 50.36 | -9.11 | 18 | G. A. Ichinose, J. G. Anderson, K. D. Smith, Y. Zeng, Source parameters of eastern California and western Nevada earthquakes from regional moment tensor inversion. Bull. Seismol. Soc. Am. 93, 61–84 (2003).
1996 | 11 | 27 | 20 | 17 | 24 | 36.075 | -117.65 | -0.02 | 5.3 | 244 | 71 | -3 | 334.98 | 87.16 | -160.98 | 17 | Moment tensors from U.S. Geological Survey Advanced National Seismic System (ANSS) Comprehensive Catalog of Earthquake Events and Products, https://www.sciencebase.gov/catalog/item/52eab950e4b0444d1ce67917
1996 | 11 | 27 | 22 | 29 | 6.99 | 36.0665 | -117.6383 | 4.49 | 3.82 | 310 | 70 | -149 | 208.39 | 61.05 | -23.01 | 4 | W. Yang, E. Hauksson, P. M. Shearer, Computing a large refined catalog of focal mechanisms for southern California (1981-2010): Temporal stability of the style of faulting. Bull. Seismol. Soc. Am. 102, 1179–1194 (2012).
1996 | 11 | 29 | 0 | 0 | 0 | 35.97 | -90 | 11 | 3.8 | 120 | 65 | -15 | 216.46 | 76.43 | -154.23 | 15 | S. Mazzotti, J. Townend, State of stress in central and eastern North American seismic zones. Lithosphere. 2, 76–83 (2010).
1996 | 11 | 29 | 5 | 41 | 32 | 35.97 | -90 | 11 | 3.78 | 216 | 76 | -154 | 119.27 | 64.83 | -15.5 | 2 | R. B. Herrmann, H. M. Benz, C. J. Ammon, Monitoring the earthquake source process in North America. Bull. Seismol. Soc. Am. 101, 2609–2625 (2011).
1996 | 11 | 30 | 13 | 16 | 14.53 | 33.9943 | -116.8422 | 12.27 | 1.82 | 316 | 81 | -168 | 224.1 | 78.15 | -9.2 | 4 | W. Yang, E. Hauksson, P. M. Shearer, Computing a large refined catalog of focal mechanisms for southern California (1981-2010): Temporal stability of the style of faulting. Bull. Seismol. Soc. Am. 102, 1179–1194 (2012).
1996 | 11 | 30 | 17 | 54 | 58.63 | 33.3528 | -116.2892 | 12.16 | 2.09 | 292 | 69 | -160 | 194.57 | 71.38 | -22.22 | 4 | W. Yang, E. Hauksson, P. M. Shearer, Computing a large refined catalog of focal mechanisms for southern California (1981-2010): Temporal stability of the style of faulting. Bull. Seismol. Soc. Am. 102, 1179–1194 (2012).
1996 | 11 | 30 | 22 | 11 | 14.58 | 36.09 | -117.6582 | 6.16 | 3.49 | 296 | 81 | 175 | 26.78 | 85.06 | 9.03 | 4 | W. Yang, E. Hauksson, P. M. Shearer, Computing a large refined catalog of focal mechanisms for southern California (1981-2010): Temporal stability of the style of faulting. Bull. Seismol. Soc. Am. 102, 1179–1194 (2012).
1996 | 12 | 1 | 7 | 42 | 36.64 | 33.9607 | -116.3233 | 4.8 | 2.06 | 156 | 80 | -179 | 65.83 | 89.02 | -10 | 4 | W. Yang, E. Hauksson, P. M. Shearer, Computing a large refined catalog of focal mechanisms for southern California (1981-2010): Temporal stability of the style of faulting. Bull. Seismol. Soc. Am. 102, 1179–1194 (2012).
1996 | 12 | 1 | 15 | 30 | 26.61 | 34.5927 | -116.6227 | 8.51 | 3.06 | 292 | 89 | -162 | 201.68 | 72 | -1.05 | 4 | W. Yang, E. Hauksson, P. M. Shearer, Computing a large refined catalog of focal mechanisms for southern California (1981-2010): Temporal stability of the style of faulting. Bull. Seismol. Soc. Am. 102, 1179–1194 (2012).
1996 | 12 | 2 | 3 | 47 | 22.31 | 33.6472 | -116.718 | 13.21 | 2.38 | 304 | 84 | 156 | 36.66 | 66.14 | 6.56 | 4 | W. Yang, E. Hauksson, P. M. Shearer, Computing a large refined catalog of focal mechanisms for southern California (1981-2010): Temporal stability of the style of faulting. Bull. Seismol. Soc. Am. 102, 1179–1194 (2012).
1996 | 12 | 2 | 18 | 59 | 43.76 | 34.1207 | -116.9885 | 6.57 | 2.07 | 315 | 51 | -121 | 178.67 | 48.23 | -57.54 | 4 | W. Yang, E. Hauksson, P. M. Shearer, Computing a large refined catalog of focal mechanisms for southern California (1981-2010): Temporal stability of the style of faulting. Bull. Seismol. Soc. Am. 102, 1179–1194 (2012).
1996 | 12 | 2 | 21 | 54 | 0 | 49.66 | -129.97 | 12 | 4.6 | 149 | 89 | 167 | 239.23 | 77 | 1.03 | 7 | J. Ristau, G. C. Rogers, J. F. Cassidy, Stress in western Canada from regional moment tensor analysis. Can. J. Earth Sci. 44, 127–148 (2007).
1996 | 12 | 2 | 23 | 32 | 0 | 40.01 | -119.62 | 12 | 4 | 164 | 75 | -128 | 55.67 | 40.43 | -23.52 | 18 | G. A. Ichinose, J. G. Anderson, K. D. Smith, Y. Zeng, Source parameters of eastern California and western Nevada earthquakes from regional moment tensor inversion. Bull. Seismol. Soc. Am. 93, 61–84 (2003).
1996 | 12 | 3 | 12 | 54 | 50 | 34.2938 | -118.5385 | 9.98 | 1.87 | 59 | 49 | 156 | 165.28 | 72.12 | 43.58 | 4 | W. Yang, E. Hauksson, P. M. Shearer, Computing a large refined catalog of focal mechanisms for southern California (1981-2010): Temporal stability of the style of faulting. Bull. Seismol. Soc. Am. 102, 1179–1194 (2012).
1996 | 12 | 4 | 21 | 21 | 15 | 38.7915 | -122.7573 | 2.041 | 4.34 | 125 | 70 | -170 | 31.55 | 80.61 | -20.28 | 17 | Moment tensors from U.S. Geological Survey Advanced National Seismic System (ANSS) Comprehensive Catalog of Earthquake Events and Products, https://www.sciencebase.gov/catalog/item/52eab950e4b0444d1ce67917
1996 | 12 | 6 | 18 | 30 | 38.15 | 36.0772 | -117.6492 | 5.11 | 3.41 | 360 | 58 | -154 | 255.51 | 68.18 | -34.81 | 4 | W. Yang, E. Hauksson, P. M. Shearer, Computing a large refined catalog of focal mechanisms for southern California (1981-2010): Temporal stability of the style of faulting. Bull. Seismol. Soc. Am. 102, 1179–1194 (2012).
1996 | 12 | 7 | 6 | 24 | 56.6 | 33.3917 | -116.3992 | 12.11 | 2.63 | 312 | 82 | -179 | 221.86 | 89.01 | -8 | 4 | W. Yang, E. Hauksson, P. M. Shearer, Computing a large refined catalog of focal mechanisms for southern California (1981-2010): Temporal stability of the style of faulting. Bull. Seismol. Soc. Am. 102, 1179–1194 (2012).
1996 | 12 | 7 | 18 | 49 | 52.08 | 35.7815 | -117.6673 | 8.23 | 2.51 | 186 | 53 | -123 | 53.18 | 47.95 | -54.14 | 4 | W. Yang, E. Hauksson, P. M. Shearer, Computing a large refined catalog of focal mechanisms for southern California (1981-2010): Temporal stability of the style of faulting. Bull. Seismol. Soc. Am. 102, 1179–1194 (2012).
1996 | 12 | 8 | 3 | 48 | 5.8 | 44.21 | -129.37 | 10 | 5.13 | 295 | 90 | -180 | 205 | 90 | 0 | 13 | Global CMT database: https://www.globalcmt.org
1996 | 12 | 8 | 23 | 56 | 43.62 | 34.2423 | -118.591 | 16.07 | 1.97 | 142 | 53 | 109 | 292.22 | 40.96 | 66.63 | 4 | W. Yang, E. Hauksson, P. M. Shearer, Computing a large refined catalog of focal mechanisms for southern California (1981-2010): Temporal stability of the style of faulting. Bull. Seismol. Soc. Am. 102, 1179–1194 (2012).
1996 | 12 | 10 | 1 | 10 | 31.67 | 35.6583 | -117.537 | 6.77 | 2.56 | 330 | 82 | 160 | 62.9 | 70.2 | 8.51 | 4 | W. Yang, E. Hauksson, P. M. Shearer, Computing a large refined catalog of focal mechanisms for southern California (1981-2010): Temporal stability of the style of faulting. Bull. Seismol. Soc. Am. 102, 1179–1194 (2012).
1996 | 12 | 10 | 2 | 6 | 17.86 | 35.6577 | -117.5393 | 7.16 | 2.19 | 307 | 85 | -179 | 216.91 | 89 | -5 | 4 | W. Yang, E. Hauksson, P. M. Shearer, Computing a large refined catalog of focal mechanisms for southern California (1981-2010): Temporal stability of the style of faulting. Bull. Seismol. Soc. Am. 102, 1179–1194 (2012).
1996 | 12 | 10 | 3 | 15 | 4.45 | 33.869 | -116.824 | 14.65 | 2.04 | 131 | 77 | -155 | 35.01 | 65.68 | -14.29 | 4 | W. Yang, E. Hauksson, P. M. Shearer, Computing a large refined catalog of focal mechanisms for southern California (1981-2010): Temporal stability of the style of faulting. Bull. Seismol. Soc. Am. 102, 1179–1194 (2012).
1996 | 12 | 11 | 5 | 1 | 35.34 | 36.064 | -117.65 | 1.47 | 3.17 | 360 | 71 | -133 | 250.75 | 46.25 | -26.79 | 4 | W. Yang, E. Hauksson, P. M. Shearer, Computing a large refined catalog of focal mechanisms for southern California (1981-2010): Temporal stability of the style of faulting. Bull. Seismol. Soc. Am. 102, 1179–1194 (2012).
1996 | 12 | 12 | 18 | 35 | 0 | 38.67 | -119.52 | 3 | 4.7 | 223 | 71 | -39 | 327.77 | 53.48 | -156.1 | 18 | G. A. Ichinose, J. G. Anderson, K. D. Smith, Y. Zeng, Source parameters of eastern California and western Nevada earthquakes from regional moment tensor inversion. Bull. Seismol. Soc. Am. 93, 61–84 (2003).
1996 | 12 | 13 | 7 | 12 | 24.31 | 35.9235 | -117.905 | 8.92 | 1.19 | 335 | 72 | -133 | 226.67 | 45.93 | -25.47 | 4 | W. Yang, E. Hauksson, P. M. Shearer, Computing a large refined catalog of focal mechanisms for southern California (1981-2010): Temporal stability of the style of faulting. Bull. Seismol. Soc. Am. 102, 1179–1194 (2012).
1996 | 12 | 13 | 16 | 53 | 0 | 38.67 | -119.51 | 4 | 4.44 | 225 | 80 | -26 | 319.84 | 64.42 | -168.9 | 18 | G. A. Ichinose, J. G. Anderson, K. D. Smith, Y. Zeng, Source parameters of eastern California and western Nevada earthquakes from regional moment tensor inversion. Bull. Seismol. Soc. Am. 93, 61–84 (2003).
1996 | 12 | 13 | 16 | 53 | 17 | 38.6628 | -119.5415 | -1.814 | 4.3 | 330 | 30 | -160 | 222.5 | 80.15 | -61.52 | 17 | Moment tensors from U.S. Geological Survey Advanced National Seismic System (ANSS) Comprehensive Catalog of Earthquake Events and Products, https://www.sciencebase.gov/catalog/item/52eab950e4b0444d1ce67917
1996 | 12 | 14 | 21 | 15 | 38 | 12.25 | -89.41 | 15 | 5.7 | 129 | 76 | 97 | 282.09 | 15.62 | 63.95 | 1 | International Seismological Centre (ISC) Bulletin (http://www.isc.ac.uk/iscbulletin/search/fmechanisms/)
1996 | 12 | 16 | 2 | 18 | 19.63 | 33.4508 | -116.888 | 14.35 | 2.87 | 147 | 72 | -167 | 52.92 | 77.65 | -18.44 | 4 | W. Yang, E. Hauksson, P. M. Shearer, Computing a large refined catalog of focal mechanisms for southern California (1981-2010): Temporal stability of the style of faulting. Bull. Seismol. Soc. Am. 102, 1179–1194 (2012).
1996 | 12 | 16 | 3 | 53 | 53.58 | 35.7903 | -117.6403 | 4.96 | 2.64 | 164 | 69 | -137 | 55.52 | 50.45 | -27.69 | 4 | W. Yang, E. Hauksson, P. M. Shearer, Computing a large refined catalog of focal mechanisms for southern California (1981-2010): Temporal stability of the style of faulting. Bull. Seismol. Soc. Am. 102, 1179–1194 (2012).
1996 | 12 | 17 | 4 | 3 | 22.57 | 36.0823 | -117.6575 | 0 | 3.97 | 351 | 70 | -170 | 257.55 | 80.61 | -20.28 | 4 | W. Yang, E. Hauksson, P. M. Shearer, Computing a large refined catalog of focal mechanisms for southern California (1981-2010): Temporal stability of the style of faulting. Bull. Seismol. Soc. Am. 102, 1179–1194 (2012).
1996 | 12 | 17 | 20 | 20 | 36 | 12.13 | -89.48 | 15 | 5.6 | 136 | 71 | 104 | 278.55 | 23.45 | 54.91 | 1 | International Seismological Centre (ISC) Bulletin (http://www.isc.ac.uk/iscbulletin/search/fmechanisms/)
1996 | 12 | 19 | 21 | 58 | 13.54 | 34.1942 | -116.8185 | 8.73 | 2.42 | 276 | 70 | -163 | 180.03 | 74.05 | -20.84 | 4 | W. Yang, E. Hauksson, P. M. Shearer, Computing a large refined catalog of focal mechanisms for southern California (1981-2010): Temporal stability of the style of faulting. Bull. Seismol. Soc. Am. 102, 1179–1194 (2012).
1996 | 12 | 20 | 13 | 20 | 4.7 | 33.6685 | -116.7195 | 14.86 | 1.5 | 329 | 53 | 152 | 76.74 | 67.98 | 40.48 | 4 | W. Yang, E. Hauksson, P. M. Shearer, Computing a large refined catalog of focal mechanisms for southern California (1981-2010): Temporal stability of the style of faulting. Bull. Seismol. Soc. Am. 102, 1179–1194 (2012).
1996 | 12 | 21 | 9 | 12 | 41.18 | 34.2677 | -118.6965 | 11.09 | 2.33 | 156 | 74 | -157 | 59.33 | 67.94 | -17.3 | 4 | W. Yang, E. Hauksson, P. M. Shearer, Computing a large refined catalog of focal mechanisms for southern California (1981-2010): Temporal stability of the style of faulting. Bull. Seismol. Soc. Am. 102, 1179–1194 (2012).
1996 | 12 | 21 | 10 | 55 | 28.65 | 34.1485 | -116.4322 | 7.42 | 2.37 | 191 | 60 | -127 | 67.43 | 46.24 | -43.81 | 4 | W. Yang, E. Hauksson, P. M. Shearer, Computing a large refined catalog of focal mechanisms for southern California (1981-2010): Temporal stability of the style of faulting. Bull. Seismol. Soc. Am. 102, 1179–1194 (2012).
1996 | 12 | 24 | 12 | 40 | 0 | 51.867 | -131.715 | 15 | 4.5 | 157 | 79 | 159 | 251.19 | 69.4 | 11.76 | 6 | J. Braunmiller, J. Nábělek, J. Geophys. Res. Solid Earth 107(B10), ETG 1–25 (2002), doi:10.1029/2001jb000220.
1996 | 12 | 24 | 12 | 57 | 4.9 | 34.147 | -116.8638 | 9.08 | 2.36 | 300 | 86 | 177 | 30.21 | 87.01 | 4.01 | 4 | W. Yang, E. Hauksson, P. M. Shearer, Computing a large refined catalog of focal mechanisms for southern California (1981-2010): Temporal stability of the style of faulting. Bull. Seismol. Soc. Am. 102, 1179–1194 (2012).
1996 | 12 | 25 | 20 | 57 | 3.96 | 35.7063 | -117.7157 | 7.12 | 1.96 | 321 | 87 | 177 | 51.16 | 87 | 3 | 4 | W. Yang, E. Hauksson, P. M. Shearer, Computing a large refined catalog of focal mechanisms for southern California (1981-2010): Temporal stability of the style of faulting. Bull. Seismol. Soc. Am. 102, 1179–1194 (2012).
1996 | 12 | 26 | 2 | 29 | 9.58 | 34.2605 | -118.4623 | 11.04 | 1.69 | 350 | 67 | 147 | 94.24 | 59.91 | 26.85 | 4 | W. Yang, E. Hauksson, P. M. Shearer, Computing a large refined catalog of focal mechanisms for southern California (1981-2010): Temporal stability of the style of faulting. Bull. Seismol. Soc. Am. 102, 1179–1194 (2012).
1996 | 12 | 27 | 11 | 10 | 37.64 | 36.156 | -118.071 | 6.67 | 2.08 | 154 | 58 | -118 | 19.1 | 41.52 | -53.08 | 4 | W. Yang, E. Hauksson, P. M. Shearer, Computing a large refined catalog of focal mechanisms for southern California (1981-2010): Temporal stability of the style of faulting. Bull. Seismol. Soc. Am. 102, 1179–1194 (2012).
1996 | 12 | 28 | 22 | 41 | 20.09 | 33.7668 | -116.882 | 14.01 | 3.95 | 333 | 75 | -138 | 229.88 | 49.73 | -19.83 | 4 | W. Yang, E. Hauksson, P. M. Shearer, Computing a large refined catalog of focal mechanisms for southern California (1981-2010): Temporal stability of the style of faulting. Bull. Seismol. Soc. Am. 102, 1179–1194 (2012).
1996 | 12 | 30 | 0 | 52 | 1.03 | 34.0333 | -116.3195 | 7.14 | 2.16 | 149 | 77 | -175 | 57.87 | 85.13 | -13.05 | 4 | W. Yang, E. Hauksson, P. M. Shearer, Computing a large refined catalog of focal mechanisms for southern California (1981-2010): Temporal stability of the style of faulting. Bull. Seismol. Soc. Am. 102, 1179–1194 (2012).
1996 | 12 | 30 | 1 | 41 | 54.78 | 33.6205 | -117.2715 | 14.4 | 3.05 | 98 | 84 | -144 | 3.66 | 54.23 | -7.4 | 4 | W. Yang, E. Hauksson, P. M. Shearer, Computing a large refined catalog of focal mechanisms for southern California (1981-2010): Temporal stability of the style of faulting. Bull. Seismol. Soc. Am. 102, 1179–1194 (2012).
1996 | 12 | 31 | 1 | 41 | 54.76 | 33.6205 | -117.2715 | 14.43 | 3.16 | 101 | 89 | -122 | 9.4 | 32.01 | -1.89 | 4 | W. Yang, E. Hauksson, P. M. Shearer, Computing a large refined catalog of focal mechanisms for southern California (1981-2010): Temporal stability of the style of faulting. Bull. Seismol. Soc. Am. 102, 1179–1194 (2012).
1996 | 12 | 31 | 12 | 13 | 1.55 | 34.283 | -118.6172 | 4.24 | 2.3 | 142 | 83 | -160 | 49.46 | 70.16 | -7.44 | 4 | W. Yang, E. Hauksson, P. M. Shearer, Computing a large refined catalog of focal mechanisms for southern California (1981-2010): Temporal stability of the style of faulting. Bull. Seismol. Soc. Am. 102, 1179–1194 (2012).
1997 | 1 | 2 | 22 | 36 | 9 | 39.0165 | -123.0623 | 2.806 | 4 | 55 | 75 | 30 | 316.5 | 61.12 | 162.81 | 17 | Moment tensors from U.S. Geological Survey Advanced National Seismic System (ANSS) Comprehensive Catalog of Earthquake Events and Products, https://www.sciencebase.gov/catalog/item/52eab950e4b0444d1ce67917
1997 | 1 | 5 | 11 | 52 | 32.43 | 33.3642 | -116.289 | 10.64 | 1.7 | 312 | 47 | -135 | 187.71 | 58.86 | -52.83 | 4 | W. Yang, E. Hauksson, P. M. Shearer, Computing a large refined catalog of focal mechanisms for southern California (1981-2010): Temporal stability of the style of faulting. Bull. Seismol. Soc. Am. 102, 1179–1194 (2012).
1997 | 1 | 6 | 22 | 15 | 40 | 40.779 | -125.316 | 5 | 4 | 45 | 88 | -35 | 136.4 | 55.02 | -177.56 | 1 | International Seismological Centre (ISC) Bulletin (http://www.isc.ac.uk/iscbulletin/search/fmechanisms/)
1997 | 1 | 8 | 6 | 43 | 4.8 | 17.67 | -72.21 | 10 | 5.36 | 275 | 8 | 53 | 132.27 | 83.62 | 94.83 | 13 | Global CMT database: https://www.globalcmt.org
1997 | 1 | 8 | 15 | 30 | 36.5 | 34.0507 | -117.2418 | 17.52 | 2.89 | 145 | 84 | 165 | 236.6 | 75.08 | 6.21 | 4 | W. Yang, E. Hauksson, P. M. Shearer, Computing a large refined catalog of focal mechanisms for southern California (1981-2010): Temporal stability of the style of faulting. Bull. Seismol. Soc. Am. 102, 1179–1194 (2012).
1997 | 1 | 9 | 9 | 1 | 54.16 | 34.3655 | -116.461 | 7.21 | 3.12 | 326 | 78 | 158 | 60.8 | 68.5 | 12.91 | 4 | W. Yang, E. Hauksson, P. M. Shearer, Computing a large refined catalog of focal mechanisms for southern California (1981-2010): Temporal stability of the style of faulting. Bull. Seismol. Soc. Am. 102, 1179–1194 (2012).
1997 | 1 | 10 | 0 | 0 | 0 | 47.509 | -70.196 | 17 | 3.2 | 111 | 35 | 71 | 313.8 | 57.16 | 102.84 | 15 | S. Mazzotti, J. Townend, State of stress in central and eastern North American seismic zones. Lithosphere. 2, 76–83 (2010).
1997 | 1 | 10 | 22 | 37 | 9.78 | 35.6998 | -117.6137 | 6.7 | 2.39 | 146 | 70 | -179 | 55.66 | 89.06 | -20 | 4 | W. Yang, E. Hauksson, P. M. Shearer, Computing a large refined catalog of focal mechanisms for southern California (1981-2010): Temporal stability of the style of faulting. Bull. Seismol. Soc. Am. 102, 1179–1194 (2012).
1997 | 1 | 11 | 10 | 52 | 40.86 | 34.0353 | -117.2233 | 16.24 | 2.5 | 257 | 52 | -69 | 45.06 | 42.64 | -114.64 | 4 | W. Yang, E. Hauksson, P. M. Shearer, Computing a large refined catalog of focal mechanisms for southern California (1981-2010): Temporal stability of the style of faulting. Bull. Seismol. Soc. Am. 102, 1179–1194 (2012).
1997 | 1 | 12 | 11 | 52 | 41.36 | 34.0363 | -116.747 | 11.22 | 1.93 | 307 | 89 | 178 | 37.03 | 88 | 1 | 4 | W. Yang, E. Hauksson, P. M. Shearer, Computing a large refined catalog of focal mechanisms for southern California (1981-2010): Temporal stability of the style of faulting. Bull. Seismol. Soc. Am. 102, 1179–1194 (2012).
1997 | 1 | 12 | 12 | 55 | 39.66 | 35.7615 | -118.3173 | 12.86 | 2.63 | 105 | 88 | -178 | 14.93 | 88 | -2 | 4 | W. Yang, E. Hauksson, P. M. Shearer, Computing a large refined catalog of focal mechanisms for southern California (1981-2010): Temporal stability of the style of faulting. Bull. Seismol. Soc. Am. 102, 1179–1194 (2012).
1997 | 1 | 12 | 22 | 15 | 58.16 | 34.0372 | -117.2225 | 16.63 | 2.84 | 220 | 45 | -101 | 55.37 | 46.04 | -79.2 | 4 | W. Yang, E. Hauksson, P. M. Shearer, Computing a large refined catalog of focal mechanisms for southern California (1981-2010): Temporal stability of the style of faulting. Bull. Seismol. Soc. Am. 102, 1179–1194 (2012).
1997 | 1 | 13 | 11 | 29 | 37.63 | 33.4525 | -116.887 | 14.56 | 3.76 | 329 | 87 | 174 | 59.32 | 84.01 | 3.02 | 4 | W. Yang, E. Hauksson, P. M. Shearer, Computing a large refined catalog of focal mechanisms for southern California (1981-2010): Temporal stability of the style of faulting. Bull. Seismol. Soc. Am. 102, 1179–1194 (2012).
1997 | 1 | 13 | 14 | 54 | 39 | 40.2875 | -124.3907 | 20.936 | 4.2 | 175 | 55 | 10 | 79.22 | 81.82 | 144.59 | 17 | Moment tensors from U.S. Geological Survey Advanced National Seismic System (ANSS) Comprehensive Catalog of Earthquake Events and Products, https://www.sciencebase.gov/catalog/item/52eab950e4b0444d1ce67917
1997 | 1 | 13 | 16 | 9 | 34.55 | 33.264 | -115.9963 | 6.82 | 3.87 | 115 | 83 | -174 | 24.27 | 84.04 | -7.04 | 4 | W. Yang, E. Hauksson, P. M. Shearer, Computing a large refined catalog of focal mechanisms for southern California (1981-2010): Temporal stability of the style of faulting. Bull. Seismol. Soc. Am. 102, 1179–1194 (2012).
1997 | 1 | 15 | 16 | 17 | 19.27 | 33.8258 | -116.9933 | 13.18 | 3.3 | 319 | 70 | -156 | 220.34 | 67.53 | -21.72 | 4 | W. Yang, E. Hauksson, P. M. Shearer, Computing a large refined catalog of focal mechanisms for southern California (1981-2010): Temporal stability of the style of faulting. Bull. Seismol. Soc. Am. 102, 1179–1194 (2012).
1997 | 1 | 15 | 17 | 26 | 51.43 | 33.8277 | -116.9882 | 11.94 | 1.94 | 111 | 80 | 147 | 207.43 | 57.56 | 11.87 | 4 | W. Yang, E. Hauksson, P. M. Shearer, Computing a large refined catalog of focal mechanisms for southern California (1981-2010): Temporal stability of the style of faulting. Bull. Seismol. Soc. Am. 102, 1179–1194 (2012).
1997 | 1 | 15 | 21 | 25 | 51.2 | 33.8232 | -116.9997 | 12.01 | 2 | 109 | 81 | 164 | 201.57 | 74.2 | 9.36 | 4 | W. Yang, E. Hauksson, P. M. Shearer, Computing a large refined catalog of focal mechanisms for southern California (1981-2010): Temporal stability of the style of faulting. Bull. Seismol. Soc. Am. 102, 1179–1194 (2012).
1997 | 1 | 18 | 0 | 11 | 30.66 | 34.1607 | -116.4232 | 5.84 | 3.27 | 343 | 70 | 161 | 79.72 | 72.19 | 21.05 | 4 | W. Yang, E. Hauksson, P. M. Shearer, Computing a large refined catalog of focal mechanisms for southern California (1981-2010): Temporal stability of the style of faulting. Bull. Seismol. Soc. Am. 102, 1179–1194 (2012).
1997 | 1 | 20 | 7 | 54 | 7.05 | 34.7032 | -118.7617 | 10.9 | 2.19 | 121 | 83 | -161 | 28.6 | 71.15 | -7.4 | 4 | W. Yang, E. Hauksson, P. M. Shearer, Computing a large refined catalog of focal mechanisms for southern California (1981-2010): Temporal stability of the style of faulting. Bull. Seismol. Soc. Am. 102, 1179–1194 (2012).
1997 | 1 | 21 | 14 | 59 | 1.73 | 34.0012 | -116.9807 | 18.84 | 2.61 | 303 | 84 | -165 | 211.4 | 75.08 | -6.21 | 4 | W. Yang, E. Hauksson, P. M. Shearer, Computing a large refined catalog of focal mechanisms for southern California (1981-2010): Temporal stability of the style of faulting. Bull. Seismol. Soc. Am. 102, 1179–1194 (2012).
1997 | 1 | 21 | 16 | 28 | 34.51 | 34.6208 | -116.6682 | 5.94 | 2.6 | 283 | 82 | 165 | 15.14 | 75.15 | 8.28 | 4 | W. Yang, E. Hauksson, P. M. Shearer, Computing a large refined catalog of focal mechanisms for southern California (1981-2010): Temporal stability of the style of faulting. Bull. Seismol. Soc. Am. 102, 1179–1194 (2012).
1997 | 1 | 22 | 2 | 40 | 19.75 | 35.065 | -118.9525 | 9.04 | 3.31 | 287 | 50 | 135 | 49.73 | 57.2 | 49.88 | 4 | W. Yang, E. Hauksson, P. M. Shearer, Computing a large refined catalog of focal mechanisms for southern California (1981-2010): Temporal stability of the style of faulting. Bull. Seismol. Soc. Am. 102, 1179–1194 (2012).
1997 | 1 | 22 | 7 | 17 | 16.6 | 40.27 | -124.39 | 24 | 5.68 | 97 | 66 | 168 | 191.94 | 79.05 | 24.47 | 13 | Global CMT database: https://www.globalcmt.org
1997 | 1 | 22 | 8 | 0 | 43 | 40.327 | -124.643 | 20.8 | 4.5 | 137 | 38 | 144 | 256.79 | 68.78 | 57.7 | 1 | International Seismological Centre (ISC) Bulletin (http://www.isc.ac.uk/iscbulletin/search/fmechanisms/)
1997 | 1 | 24 | 8 | 46 | 51.74 | 35.2748 | -118.5592 | 8.16 | 2.25 | 129 | 76 | 162 | 223.49 | 72.55 | 14.69 | 4 | W. Yang, E. Hauksson, P. M. Shearer, Computing a large refined catalog of focal mechanisms for southern California (1981-2010): Temporal stability of the style of faulting. Bull. Seismol. Soc. Am. 102, 1179–1194 (2012).
1997 | 1 | 24 | 18 | 27 | 51.9 | 34.2243 | -117.429 | 10.59 | 3.16 | 313 | 88 | -163 | 222.39 | 73.01 | -2.09 | 4 | W. Yang, E. Hauksson, P. M. Shearer, Computing a large refined catalog of focal mechanisms for southern California (1981-2010): Temporal stability of the style of faulting. Bull. Seismol. Soc. Am. 102, 1179–1194 (2012).
1997 | 1 | 26 | 6 | 23 | 19 | 40.2813 | -124.3965 | 21.566 | 5.2 | 170 | 40 | -10 | 267.69 | 83.59 | -129.57 | 17 | Moment tensors from U.S. Geological Survey Advanced National Seismic System (ANSS) Comprehensive Catalog of Earthquake Events and Products, https://www.sciencebase.gov/catalog/item/52eab950e4b0444d1ce67917
1997 | 1 | 26 | 16 | 53 | 1.25 | 34.1272 | -116.9082 | 5.57 | 2.21 | 292 | 79 | 168 | 24.32 | 78.22 | 11.24 | 4 | W. Yang, E. Hauksson, P. M. Shearer, Computing a large refined catalog of focal mechanisms for southern California (1981-2010): Temporal stability of the style of faulting. Bull. Seismol. Soc. Am. 102, 1179–1194 (2012).
1997 | 1 | 28 | 1 | 56 | 14.16 | 34.024 | -117.0012 | 13.64 | 2.28 | 142 | 83 | -166 | 50.26 | 76.11 | -7.21 | 4 | W. Yang, E. Hauksson, P. M. Shearer, Computing a large refined catalog of focal mechanisms for southern California (1981-2010): Temporal stability of the style of faulting. Bull. Seismol. Soc. Am. 102, 1179–1194 (2012).
1997 | 1 | 28 | 19 | 21 | 12.86 | 33.4237 | -116.3753 | 12.53 | 2.44 | 124 | 88 | 163 | 214.61 | 73.01 | 2.09 | 4 | W. Yang, E. Hauksson, P. M. Shearer, Computing a large refined catalog of focal mechanisms for southern California (1981-2010): Temporal stability of the style of faulting. Bull. Seismol. Soc. Am. 102, 1179–1194 (2012).
1997 | 1 | 30 | 15 | 44 | 13.81 | 34.0302 | -117.0283 | 18.58 | 2 | 105 | 71 | 138 | 211.34 | 50.75 | 24.86 | 4 | W. Yang, E. Hauksson, P. M. Shearer, Computing a large refined catalog of focal mechanisms for southern California (1981-2010): Temporal stability of the style of faulting. Bull. Seismol. Soc. Am. 102, 1179–1194 (2012).
1997 | 1 | 31 | 12 | 25 | 40.91 | 33.917 | -117.767 | 2.84 | 2.35 | 108 | 56 | 164 | 207.11 | 76.79 | 35.06 | 4 | W. Yang, E. Hauksson, P. M. Shearer, Computing a large refined catalog of focal mechanisms for southern California (1981-2010): Temporal stability of the style of faulting. Bull. Seismol. Soc. Am. 102, 1179–1194 (2012).
1997 | 2 | 2 | 0 | 19 | 15.53 | 32.6188 | -115.915 | 12.92 | 3.66 | 130 | 79 | -168 | 37.68 | 78.22 | -11.24 | 4 | W. Yang, E. Hauksson, P. M. Shearer, Computing a large refined catalog of focal mechanisms for southern California (1981-2010): Temporal stability of the style of faulting. Bull. Seismol. Soc. Am. 102, 1179–1194 (2012).
1997 | 2 | 2 | 2 | 20 | 20 | 36.198 | -120.2808 | 9.534 | 3.9 | 65 | 60 | -40 | 177.76 | 56.17 | -143 | 17 | Moment tensors from U.S. Geological Survey Advanced National Seismic System (ANSS) Comprehensive Catalog of Earthquake Events and Products, https://www.sciencebase.gov/catalog/item/52eab950e4b0444d1ce67917
1997 | 2 | 2 | 9 | 39 | 45.06 | 35.0983 | -117.4877 | 7.33 | 2.39 | 161 | 68 | -175 | 69.12 | 85.36 | -22.08 | 4 | W. Yang, E. Hauksson, P. M. Shearer, Computing a large refined catalog of focal mechanisms for southern California (1981-2010): Temporal stability of the style of faulting. Bull. Seismol. Soc. Am. 102, 1179–1194 (2012).
1997 | 2 | 2 | 23 | 52 | 1.97 | 33.4902 | -116.7672 | 8.55 | 2.88 | 153 | 86 | -172 | 62.44 | 82.02 | -4.04 | 4 | W. Yang, E. Hauksson, P. M. Shearer, Computing a large refined catalog of focal mechanisms for southern California (1981-2010): Temporal stability of the style of faulting. Bull. Seismol. Soc. Am. 102, 1179–1194 (2012).
1997 | 2 | 3 | 5 | 16 | 7.9 | 34.0487 | -116.3967 | 5.87 | 2.97 | 152 | 78 | -170 | 59.9 | 80.22 | -12.18 | 4 | W. Yang, E. Hauksson, P. M. Shearer, Computing a large refined catalog of focal mechanisms for southern California (1981-2010): Temporal stability of the style of faulting. Bull. Seismol. Soc. Am. 102, 1179–1194 (2012).
1997 | 2 | 3 | 11 | 4 | 13.82 | 34.3075 | -118.5762 | 3.76 | 3.39 | 161 | 27 | 155 | 273.56 | 78.94 | 65.21 | 4 | W. Yang, E. Hauksson, P. M. Shearer, Computing a large refined catalog of focal mechanisms for southern California (1981-2010): Temporal stability of the style of faulting. Bull. Seismol. Soc. Am. 102, 1179–1194 (2012).
1997 | 2 | 4 | 23 | 45 | 45 | 38.3625 | -122.6487 | 5.928 | 3.5 | 55 | 45 | 10 | 317.89 | 82.95 | 134.56 | 17 | Moment tensors from U.S. Geological Survey Advanced National Seismic System (ANSS) Comprehensive Catalog of Earthquake Events and Products, https://www.sciencebase.gov/catalog/item/52eab950e4b0444d1ce67917
1997 | 2 | 5 | 0 | 25 | 41 | 38.3642 | -122.651 | 6.508 | 3.7 | 140 | 80 | -170 | 48.25 | 80.15 | -10.15 | 17 | Moment tensors from U.S. Geological Survey Advanced National Seismic System (ANSS) Comprehensive Catalog of Earthquake Events and Products, https://www.sciencebase.gov/catalog/item/52eab950e4b0444d1ce67917
1997 | 2 | 5 | 19 | 27 | 0 | 51.615 | -131.432 | 6 | 5 | 159 | 87 | 184 | 68.79 | 86.01 | -3.01 | 6 | J. Braunmiller, J. Nábělek, J. Geophys. Res. Solid Earth 107(B10), ETG 1–25 (2002), doi:10.1029/2001jb000220.
1997 | 2 | 5 | 19 | 29 | 0 | 51.46 | -131.17 | 15 | 5.2 | 350 | 75 | -160 | 254.62 | 70.71 | -15.92 | 5 | J. Ristau, G. C. Rogers, J. F. Cassidy, Moment magnitude-local magnitude calibration for earthquakes off Canada’s West Coast. Bull. Seismol. Soc. Am. 93, 2296–2300 (2003), and other references.
1997 | 2 | 7 | 6 | 59 | 49.34 | 33.5028 | -116.5738 | 1.44 | 3.91 | 313 | 58 | -149 | 205.34 | 64.1 | -36.09 | 4 | W. Yang, E. Hauksson, P. M. Shearer, Computing a large refined catalog of focal mechanisms for southern California (1981-2010): Temporal stability of the style of faulting. Bull. Seismol. Soc. Am. 102, 1179–1194 (2012).
1997 | 2 | 10 | 23 | 26 | 0 | 37.57 | -118.86 | 10 | 4.21 | 55 | 70 | -1 | 145.34 | 89.06 | -160 | 18 | G. A. Ichinose, J. G. Anderson, K. D. Smith, Y. Zeng, Source parameters of eastern California and western Nevada earthquakes from regional moment tensor inversion. Bull. Seismol. Soc. Am. 93, 61–84 (2003).
1997 | 2 | 10 | 23 | 26 | 29 | 37.565 | -118.8605 | 7.515 | 4.2 | 55 | 70 | 10 | 321.55 | 80.61 | 159.72 | 17 | Moment tensors from U.S. Geological Survey Advanced National Seismic System (ANSS) Comprehensive Catalog of Earthquake Events and Products, https://www.sciencebase.gov/catalog/item/52eab950e4b0444d1ce67917
1997 | 2 | 15 | 4 | 22 | 9.85 | 36.0842 | -117.6323 | 8.21 | 3.88 | 350 | 83 | -170 | 258.77 | 80.08 | -7.11 | 4 | W. Yang, E. Hauksson, P. M. Shearer, Computing a large refined catalog of focal mechanisms for southern California (1981-2010): Temporal stability of the style of faulting. Bull. Seismol. Soc. Am. 102, 1179–1194 (2012).
1997 | 2 | 15 | 11 | 34 | 9 | 41.087 | -125.568 | 2.5 | 3.8 | 16 | 86 | -21 | 107.53 | 69.05 | -175.72 | 1 | International Seismological Centre (ISC) Bulletin (http://www.isc.ac.uk/iscbulletin/search/fmechanisms/)
1997 | 2 | 15 | 13 | 40 | 26.9 | 34.498 | -118.061 | 9.43 | 2.61 | 140 | 76 | -178 | 49.52 | 88.06 | -14.01 | 4 | W. Yang, E. Hauksson, P. M. Shearer, Computing a large refined catalog of focal mechanisms for southern California (1981-2010): Temporal stability of the style of faulting. Bull. Seismol. Soc. Am. 102, 1179–1194 (2012).
1997 | 2 | 15 | 15 | 14 | 54.12 | 34.002 | -117.5873 | 4.4 | 3.12 | 154 | 76 | -159 | 58.69 | 69.65 | -14.95 | 4 | W. Yang, E. Hauksson, P. M. Shearer, Computing a large refined catalog of focal mechanisms for southern California (1981-2010): Temporal stability of the style of faulting. Bull. Seismol. Soc. Am. 102, 1179–1194 (2012).
1997 | 2 | 19 | 4 | 49 | 6.75 | 33.262 | -115.9993 | 4.42 | 2.43 | 305 | 50 | -177 | 213.07 | 87.7 | -40.04 | 4 | W. Yang, E. Hauksson, P. M. Shearer, Computing a large refined catalog of focal mechanisms for southern California (1981-2010): Temporal stability of the style of faulting. Bull. Seismol. Soc. Am. 102, 1179–1194 (2012).
1997 | 2 | 21 | 4 | 38 | 25.94 | 34.0405 | -117.249 | 15.93 | 1.95 | 179 | 73 | -145 | 77.43 | 56.73 | -20.47 | 4 | W. Yang, E. Hauksson, P. M. Shearer, Computing a large refined catalog of focal mechanisms for southern California (1981-2010): Temporal stability of the style of faulting. Bull. Seismol. Soc. Am. 102, 1179–1194 (2012).
1997 | 2 | 22 | 6 | 27 | 57.84 | 33.864 | -116.5258 | 13.09 | 2.36 | 325 | 66 | -148 | 220.74 | 61.05 | -27.7 | 4 | W. Yang, E. Hauksson, P. M. Shearer, Computing a large refined catalog of focal mechanisms for southern California (1981-2010): Temporal stability of the style of faulting. Bull. Seismol. Soc. Am. 102, 1179–1194 (2012).
1997 | 2 | 22 | 16 | 42 | 15.67 | 33.9058 | -117.0448 | 16.15 | 2.09 | 352 | 89 | 162 | 82.32 | 72 | 1.05 | 4 | W. Yang, E. Hauksson, P. M. Shearer, Computing a large refined catalog of focal mechanisms for southern California (1981-2010): Temporal stability of the style of faulting. Bull. Seismol. Soc. Am. 102, 1179–1194 (2012).
1997 | 2 | 23 | 3 | 43 | 33.28 | 33.729 | -116.046 | 6.51 | 3.87 | 336 | 85 | 172 | 66.7 | 82.03 | 5.05 | 4 | W. Yang, E. Hauksson, P. M. Shearer, Computing a large refined catalog of focal mechanisms for southern California (1981-2010): Temporal stability of the style of faulting. Bull. Seismol. Soc. Am. 102, 1179–1194 (2012).
1997 | 2 | 23 | 3 | 48 | 51.2 | 33.735 | -116.0445 | 7 | 3.27 | 149 | 89 | 177 | 239.05 | 87 | 1 | 4 | W. Yang, E. Hauksson, P. M. Shearer, Computing a large refined catalog of focal mechanisms for southern California (1981-2010): Temporal stability of the style of faulting. Bull. Seismol. Soc. Am. 102, 1179–1194 (2012).
1997 | 2 | 24 | 1 | 4 | 0 | 58.77 | -136.11 | 9 | 4.3 | 19 | 40 | 115 | 167.67 | 54.37 | 70.47 | 7 | J. Ristau, G. C. Rogers, J. F. Cassidy, Stress in western Canada from regional moment tensor analysis. Can. J. Earth Sci. 44, 127–148 (2007).
1997 | 2 | 24 | 8 | 23 | 29.13 | 34.0133 | -116.3167 | 8.35 | 2.68 | 158 | 84 | 174 | 248.63 | 84.03 | 6.03 | 4 | W. Yang, E. Hauksson, P. M. Shearer, Computing a large refined catalog of focal mechanisms for southern California (1981-2010): Temporal stability of the style of faulting. Bull. Seismol. Soc. Am. 102, 1179–1194 (2012).
1997 | 2 | 24 | 16 | 26 | 55 | 37.5707 | -118.8542 | 7.647 | 3.56 | 45 | 75 | -10 | 137.61 | 80.34 | -164.78 | 16 | Focal mechanisms from U.S. Geological Survey Advanced National Seismic System (ANSS) Comprehensive Catalog of Earthquake Events and Products, https://www.sciencebase.gov/catalog/item/52eab950e4b0444d1ce67917
1997 | 2 | 24 | 18 | 13 | 25 | 37.5698 | -118.8537 | 7.35 | 4.1 | 35 | 55 | -10 | 130.78 | 81.82 | -144.59 | 17 | Moment tensors from U.S. Geological Survey Advanced National Seismic System (ANSS) Comprehensive Catalog of Earthquake Events and Products, https://www.sciencebase.gov/catalog/item/52eab950e4b0444d1ce67917
1997 | 2 | 25 | 5 | 38 | 52.96 | 35.6783 | -118.1075 | 2.52 | 3.11 | 312 | 87 | -168 | 221.36 | 78.02 | -3.07 | 4 | W. Yang, E. Hauksson, P. M. Shearer, Computing a large refined catalog of focal mechanisms for southern California (1981-2010): Temporal stability of the style of faulting. Bull. Seismol. Soc. Am. 102, 1179–1194 (2012).
1997 | 2 | 25 | 5 | 53 | 23.05 | 35.6787 | -118.0982 | 3.42 | 2.44 | 308 | 87 | -162 | 217.03 | 72.03 | -3.15 | 4 | W. Yang, E. Hauksson, P. M. Shearer, Computing a large refined catalog of focal mechanisms for southern California (1981-2010): Temporal stability of the style of faulting. Bull. Seismol. Soc. Am. 102, 1179–1194 (2012).
1997 | 2 | 26 | 17 | 43 | 48.85 | 34.0268 | -117.2258 | 11.75 | 1.97 | 28 | 31 | -82 | 198.69 | 59.33 | -94.78 | 4 | W. Yang, E. Hauksson, P. M. Shearer, Computing a large refined catalog of focal mechanisms for southern California (1981-2010): Temporal stability of the style of faulting. Bull. Seismol. Soc. Am. 102, 1179–1194 (2012).
1997 | 2 | 27 | 4 | 19 | 44.44 | 35.6755 | -118.102 | 3.35 | 1.76 | 308 | 88 | 171 | 38.32 | 81.01 | 2.02 | 4 | W. Yang, E. Hauksson, P. M. Shearer, Computing a large refined catalog of focal mechanisms for southern California (1981-2010): Temporal stability of the style of faulting. Bull. Seismol. Soc. Am. 102, 1179–1194 (2012).
1997 | 2 | 28 | 10 | 17 | 10.43 | 34.1252 | -117.4442 | 4.4 | 2.15 | 293 | 53 | 141 | 48.98 | 59.83 | 44.12 | 4 | W. Yang, E. Hauksson, P. M. Shearer, Computing a large refined catalog of focal mechanisms for southern California (1981-2010): Temporal stability of the style of faulting. Bull. Seismol. Soc. Am. 102, 1179–1194 (2012).
1997 | 3 | 1 | 11 | 31 | 10.11 | 32.9417 | -115.5353 | 9.99 | 2.06 | 153 | 58 | 174 | 246.19 | 84.91 | 32.14 | 4 | W. Yang, E. Hauksson, P. M. Shearer, Computing a large refined catalog of focal mechanisms for southern California (1981-2010): Temporal stability of the style of faulting. Bull. Seismol. Soc. Am. 102, 1179–1194 (2012).
1997 | 3 | 1 | 15 | 9 | 56.97 | 34.2638 | -118.6918 | 11.45 | 1.72 | 160 | 66 | 162 | 257.53 | 73.6 | 25.09 | 4 | W. Yang, E. Hauksson, P. M. Shearer, Computing a large refined catalog of focal mechanisms for southern California (1981-2010): Temporal stability of the style of faulting. Bull. Seismol. Soc. Am. 102, 1179–1194 (2012).
1997 | 3 | 1 | 20 | 40 | 7.43 | 34.0055 | -117.1418 | 12.63 | 2.61 | 131 | 78 | 170 | 223.1 | 80.22 | 12.18 | 4 | W. Yang, E. Hauksson, P. M. Shearer, Computing a large refined catalog of focal mechanisms for southern California (1981-2010): Temporal stability of the style of faulting. Bull. Seismol. Soc. Am. 102, 1179–1194 (2012).
1997 | 3 | 2 | 3 | 35 | 29.06 | 34.005 | -116.9382 | 7.5 | 2.42 | 145 | 75 | -175 | 53.7 | 85.17 | -15.05 | 4 | W. Yang, E. Hauksson, P. M. Shearer, Computing a large refined catalog of focal mechanisms for southern California (1981-2010): Temporal stability of the style of faulting. Bull. Seismol. Soc. Am. 102, 1179–1194 (2012).
1997 | 3 | 2 | 10 | 15 | 29.14 | 34.1615 | -116.4237 | 5.51 | 2.11 | 160 | 69 | 146 | 263.59 | 58.53 | 24.85 | 4 | W. Yang, E. Hauksson, P. M. Shearer, Computing a large refined catalog of focal mechanisms for southern California (1981-2010): Temporal stability of the style of faulting. Bull. Seismol. Soc. Am. 102, 1179–1194 (2012).
1997 | 3 | 4 | 6 | 58 | 51.3 | 33.6403 | -116.7012 | 13.95 | 1.82 | 334 | 74 | -162 | 238.88 | 72.72 | -16.78 | 4 | W. Yang, E. Hauksson, P. M. Shearer, Computing a large refined catalog of focal mechanisms for southern California (1981-2010): Temporal stability of the style of faulting. Bull. Seismol. Soc. Am. 102, 1179–1194 (2012).
1997 | 3 | 4 | 10 | 54 | 49.36 | 35.5795 | -117.1682 | 7.2 | 2.93 | 344 | 81 | -169 | 252.26 | 79.14 | -9.17 | 4 | W. Yang, E. Hauksson, P. M. Shearer, Computing a large refined catalog of focal mechanisms for southern California (1981-2010): Temporal stability of the style of faulting. Bull. Seismol. Soc. Am. 102, 1179–1194 (2012).
1997 | 3 | 4 | 14 | 59 | 11.84 | 35.6757 | -118.1017 | 3.55 | 2.75 | 310 | 86 | -159 | 218.47 | 69.05 | -4.28 | 4 | W. Yang, E. Hauksson, P. M. Shearer, Computing a large refined catalog of focal mechanisms for southern California (1981-2010): Temporal stability of the style of faulting. Bull. Seismol. Soc. Am. 102, 1179–1194 (2012).
1997 | 3 | 6 | 3 | 25 | 57.1 | 34.283 | -118.6103 | 8.91 | 1.24 | 335 | 62 | 104 | 127.03 | 31.05 | 65.53 | 4 | W. Yang, E. Hauksson, P. M. Shearer, Computing a large refined catalog of focal mechanisms for southern California (1981-2010): Temporal stability of the style of faulting. Bull. Seismol. Soc. Am. 102, 1179–1194 (2012).
1997 | 3 | 6 | 9 | 47 | 2.53 | 34.3677 | -116.4632 | 7.14 | 2.04 | 64 | 81 | -132 | 324.14 | 42.78 | -13.32 | 4 | W. Yang, E. Hauksson, P. M. Shearer, Computing a large refined catalog of focal mechanisms for southern California (1981-2010): Temporal stability of the style of faulting. Bull. Seismol. Soc. Am. 102, 1179–1194 (2012).
1997 | 3 | 6 | 11 | 21 | 5.47 | 33.9758 | -116.7692 | 18.11 | 2.2 | 282 | 84 | 164 | 13.72 | 74.09 | 6.24 | 4 | W. Yang, E. Hauksson, P. M. Shearer, Computing a large refined catalog of focal mechanisms for southern California (1981-2010): Temporal stability of the style of faulting. Bull. Seismol. Soc. Am. 102, 1179–1194 (2012).
1997 | 3 | 7 | 20 | 35 | 55.1 | 33.068 | -116.4642 | 14.12 | 2.24 | 346 | 59 | -103 | 190.14 | 33.36 | -69.48 | 4 | W. Yang, E. Hauksson, P. M. Shearer, Computing a large refined catalog of focal mechanisms for southern California (1981-2010): Temporal stability of the style of faulting. Bull. Seismol. Soc. Am. 102, 1179–1194 (2012).
1997 | 3 | 8 | 0 | 44 | 17.62 | 34.0035 | -117.5873 | 3.94 | 2.97 | 153 | 64 | 178 | 243.88 | 88.2 | 26.01 | 4 | W. Yang, E. Hauksson, P. M. Shearer, Computing a large refined catalog of focal mechanisms for southern California (1981-2010): Temporal stability of the style of faulting. Bull. Seismol. Soc. Am. 102, 1179–1194 (2012).
1997 | 3 | 9 | 21 | 56 | 52.91 | 33.9798 | -117.0535 | 7.27 | 2.3 | 333 | 81 | 163 | 65.74 | 73.22 | 9.4 | 4 | W. Yang, E. Hauksson, P. M. Shearer, Computing a large refined catalog of focal mechanisms for southern California (1981-2010): Temporal stability of the style of faulting. Bull. Seismol. Soc. Am. 102, 1179–1194 (2012).
1997 | 3 | 10 | 8 | 54 | 34.83 | 34.0237 | -117.2137 | 17.13 | 2.15 | 154 | 66 | -173 | 61.14 | 83.61 | -24.16 | 4 | W. Yang, E. Hauksson, P. M. Shearer, Computing a large refined catalog of focal mechanisms for southern California (1981-2010): Temporal stability of the style of faulting. Bull. Seismol. Soc. Am. 102, 1179–1194 (2012).
1997 | 3 | 11 | 6 | 30 | 16 | 37.7125 | -122.5673 | 5.105 | 3.56 | 240 | 80 | -20 | 333.62 | 70.32 | -169.37 | 16 | Focal mechanisms from U.S. Geological Survey Advanced National Seismic System (ANSS) Comprehensive Catalog of Earthquake Events and Products, https://www.sciencebase.gov/catalog/item/52eab950e4b0444d1ce67917
1997 | 3 | 11 | 6 | 33 | 53 | 37.7137 | -122.5675 | 4.845 | 3.53 | 20 | 50 | -90 | 200 | 40 | -90 | 16 | Focal mechanisms from U.S. Geological Survey Advanced National Seismic System (ANSS) Comprehensive Catalog of Earthquake Events and Products, https://www.sciencebase.gov/catalog/item/52eab950e4b0444d1ce67917
1997 | 3 | 11 | 13 | 47 | 1.84 | 34.228 | -117.4195 | 13.63 | 2.37 | 305 | 87 | 168 | 35.64 | 78.02 | 3.07 | 4 | W. Yang, E. Hauksson, P. M. Shearer, Computing a large refined catalog of focal mechanisms for southern California (1981-2010): Temporal stability of the style of faulting. Bull. Seismol. Soc. Am. 102, 1179–1194 (2012).
1997 | 3 | 13 | 22 | 2 | 12.46 | 33.957 | -116.3512 | 6.66 | 2.02 | 349 | 76 | -127 | 241.2 | 39.2 | -22.5 | 4 | W. Yang, E. Hauksson, P. M. Shearer, Computing a large refined catalog of focal mechanisms for southern California (1981-2010): Temporal stability of the style of faulting. Bull. Seismol. Soc. Am. 102, 1179–1194 (2012).
1997 | 3 | 15 | 6 | 25 | 36.25 | 34.3403 | -118.6017 | 10.12 | 2.33 | 278 | 63 | 118 | 48.49 | 38.12 | 47.34 | 4 | W. Yang, E. Hauksson, P. M. Shearer, Computing a large refined catalog of focal mechanisms for southern California (1981-2010): Temporal stability of the style of faulting. Bull. Seismol. Soc. Am. 102, 1179–1194 (2012).
1997 | 3 | 16 | 18 | 58 | 28.46 | 34.0287 | -117.0683 | 17.48 | 1.96 | 331 | 72 | -121 | 213.78 | 35.39 | -32.25 | 4 | W. Yang, E. Hauksson, P. M. Shearer, Computing a large refined catalog of focal mechanisms for southern California (1981-2010): Temporal stability of the style of faulting. Bull. Seismol. Soc. Am. 102, 1179–1194 (2012).
1997 | 3 | 17 | 1 | 30 | 41.25 | 34.2607 | -118.4623 | 11.02 | 2.05 | 351 | 51 | 146 | 104 | 64.24 | 44.33 | 4 | W. Yang, E. Hauksson, P. M. Shearer, Computing a large refined catalog of focal mechanisms for southern California (1981-2010): Temporal stability of the style of faulting. Bull. Seismol. Soc. Am. 102, 1179–1194 (2012).
1997 | 3 | 18 | 9 | 47 | 40.46 | 34.9665 | -116.8255 | 4.61 | 3.11 | 331 | 66 | -178 | 240.19 | 88.17 | -24.01 | 4 | W. Yang, E. Hauksson, P. M. Shearer, Computing a large refined catalog of focal mechanisms for southern California (1981-2010): Temporal stability of the style of faulting. Bull. Seismol. Soc. Am. 102, 1179–1194 (2012).
1997 | 3 | 18 | 15 | 24 | 47.7 | 34.9665 | -116.8218 | 4.02 | 5.26 | 154 | 75 | -163 | 59.48 | 73.6 | -15.65 | 4 | W. Yang, E. Hauksson, P. M. Shearer, Computing a large refined catalog of focal mechanisms for southern California (1981-2010): Temporal stability of the style of faulting. Bull. Seismol. Soc. Am. 102, 1179–1194 (2012).
1997 | 3 | 18 | 16 | 19 | 23.06 | 34.9703 | -116.8285 | 3.9 | 3.85 | 317 | 67 | 175 | 48.96 | 85.4 | 23.08 | 4 | W. Yang, E. Hauksson, P. M. Shearer, Computing a large refined catalog of focal mechanisms for southern California (1981-2010): Temporal stability of the style of faulting. Bull. Seismol. Soc. Am. 102, 1179–1194 (2012).
1997 | 3 | 18 | 16 | 40 | 14.69 | 34.9728 | -116.8257 | 4.43 | 3.45 | 302 | 81 | 153 | 36.56 | 63.36 | 10.08 | 4 | W. Yang, E. Hauksson, P. M. Shearer, Computing a large refined catalog of focal mechanisms for southern California (1981-2010): Temporal stability of the style of faulting. Bull. Seismol. Soc. Am. 102, 1179–1194 (2012).
1997 | 3 | 19 | 4 | 45 | 19.22 | 34.9688 | -116.8208 | 4.64 | 3.42 | 129 | 86 | -173 | 38.51 | 83.02 | -4.03 | 4 | W. Yang, E. Hauksson, P. M. Shearer, Computing a large refined catalog of focal mechanisms for southern California (1981-2010): Temporal stability of the style of faulting. Bull. Seismol. Soc. Am. 102, 1179–1194 (2012).
1997 | 3 | 19 | 13 | 8 | 13.83 | 34.3123 | -116.4633 | 10.55 | 2.61 | 349 | 88 | -175 | 258.83 | 85 | -2.01 | 4 | W. Yang, E. Hauksson, P. M. Shearer, Computing a large refined catalog of focal mechanisms for southern California (1981-2010): Temporal stability of the style of faulting. Bull. Seismol. Soc. Am. 102, 1179–1194 (2012).
1997 | 3 | 20 | 16 | 32 | 24.1 | 34.2315 | -118.536 | 12.58 | 2.55 | 61 | 30 | 80 | 252.51 | 60.5 | 95.73 | 4 | W. Yang, E. Hauksson, P. M. Shearer, Computing a large refined catalog of focal mechanisms for southern California (1981-2010): Temporal stability of the style of faulting. Bull. Seismol. Soc. Am. 102, 1179–1194 (2012).
1997 | 3 | 20 | 18 | 12 | 36.38 | 33.8142 | -116.958 | 11.96 | 3.15 | 138 | 87 | -178 | 47.9 | 88 | -3 | 4 | W. Yang, E. Hauksson, P. M. Shearer, Computing a large refined catalog of focal mechanisms for southern California (1981-2010): Temporal stability of the style of faulting. Bull. Seismol. Soc. Am. 102, 1179–1194 (2012).
1997 | 3 | 20 | 18 | 37 | 20.32 | 34.0267 | -117.1623 | 15.8 | 2.16 | 330 | 84 | -167 | 238.62 | 77.07 | -6.16 | 4 | W. Yang, E. Hauksson, P. M. Shearer, Computing a large refined catalog of focal mechanisms for southern California (1981-2010): Temporal stability of the style of faulting. Bull. Seismol. Soc. Am. 102, 1179–1194 (2012).
1997 | 3 | 21 | 11 | 20 | 22.42 | 35.7292 | -117.6947 | 7.8 | 2.11 | 141 | 88 | -171 | 50.68 | 81.01 | -2.02 | 4 | W. Yang, E. Hauksson, P. M. Shearer, Computing a large refined catalog of focal mechanisms for southern California (1981-2010): Temporal stability of the style of faulting. Bull. Seismol. Soc. Am. 102, 1179–1194 (2012).
1997 | 3 | 21 | 11 | 30 | 20.51 | 34.2333 | -118.4562 | 12.06 | 2.3 | 155 | 54 | 121 | 289.37 | 46.1 | 54.67 | 4 | W. Yang, E. Hauksson, P. M. Shearer, Computing a large refined catalog of focal mechanisms for southern California (1981-2010): Temporal stability of the style of faulting. Bull. Seismol. Soc. Am. 102, 1179–1194 (2012).
1997 | 3 | 22 | 11 | 31 | 49 | 36.8377 | -121.4092 | 8.935 | 4.2 | 260 | 85 | 10 | 169.12 | 80.04 | 174.92 | 17 | Moment tensors from U.S. Geological Survey Advanced National Seismic System (ANSS) Comprehensive Catalog of Earthquake Events and Products, https://www.sciencebase.gov/catalog/item/52eab950e4b0444d1ce67917
1997 | 3 | 23 | 8 | 13 | 10.43 | 34.2975 | -118.7095 | 22.37 | 2.2 | 300 | 38 | 155 | 50.18 | 74.92 | 54.7 | 4 | W. Yang, E. Hauksson, P. M. Shearer, Computing a large refined catalog of focal mechanisms for southern California (1981-2010): Temporal stability of the style of faulting. Bull. Seismol. Soc. Am. 102, 1179–1194 (2012).
1997 | 3 | 24 | 17 | 3 | 23.38 | 33.9757 | -116.9257 | 17.81 | 1.67 | 173 | 68 | -103 | 24.65 | 25.39 | -60.89 | 4 | W. Yang, E. Hauksson, P. M. Shearer, Computing a large refined catalog of focal mechanisms for southern California (1981-2010): Temporal stability of the style of faulting. Bull. Seismol. Soc. Am. 102, 1179–1194 (2012).
1997 | 3 | 25 | 2 | 21 | 44.59 | 34.0255 | -116.3193 | 8.66 | 2.17 | 145 | 76 | -139 | 43.12 | 50.46 | -18.28 | 4 | W. Yang, E. Hauksson, P. M. Shearer, Computing a large refined catalog of focal mechanisms for southern California (1981-2010): Temporal stability of the style of faulting. Bull. Seismol. Soc. Am. 102, 1179–1194 (2012).
1997 | 3 | 25 | 5 | 30 | 26.78 | 34.0583 | -117.2497 | 11.95 | 2.06 | 357 | 46 | -106 | 199.43 | 46.25 | -74.07 | 4 | W. Yang, E. Hauksson, P. M. Shearer, Computing a large refined catalog of focal mechanisms for southern California (1981-2010): Temporal stability of the style of faulting. Bull. Seismol. Soc. Am. 102, 1179–1194 (2012).
1997 | 3 | 26 | 4 | 5 | 37.07 | 34.0325 | -117.2225 | 17.94 | 1.84 | 159 | 61 | 180 | 249 | 90 | 29 | 4 | W. Yang, E. Hauksson, P. M. Shearer, Computing a large refined catalog of focal mechanisms for southern California (1981-2010): Temporal stability of the style of faulting. Bull. Seismol. Soc. Am. 102, 1179–1194 (2012).
1997 | 3 | 26 | 14 | 20 | 5.4 | 34.2932 | -118.488 | 8.5 | 1.42 | 181 | 44 | 111 | 332.91 | 49.57 | 70.91 | 4 | W. Yang, E. Hauksson, P. M. Shearer, Computing a large refined catalog of focal mechanisms for southern California (1981-2010): Temporal stability of the style of faulting. Bull. Seismol. Soc. Am. 102, 1179–1194 (2012).
1997 | 3 | 27 | 11 | 30 | 7 | 38.15 | -121.9335 | 21.335 | 3.57 | 65 | 60 | 20 | 324.69 | 72.77 | 148.43 | 16 | Focal mechanisms from U.S. Geological Survey Advanced National Seismic System (ANSS) Comprehensive Catalog of Earthquake Events and Products, https://www.sciencebase.gov/catalog/item/52eab950e4b0444d1ce67917
1997 | 3 | 27 | 15 | 39 | 49 | 38.151 | -121.9307 | 21.425 | 3.7 | 65 | 60 | 0 | 335 | 90 | -150 | 17 | Moment tensors from U.S. Geological Survey Advanced National Seismic System (ANSS) Comprehensive Catalog of Earthquake Events and Products, https://www.sciencebase.gov/catalog/item/52eab950e4b0444d1ce67917
1997 | 3 | 27 | 22 | 47 | 53 | 38.151 | -121.9328 | 21.675 | 3.6 | 65 | 60 | 20 | 324.69 | 72.77 | 148.43 | 16 | Focal mechanisms from U.S. Geological Survey Advanced National Seismic System (ANSS) Comprehensive Catalog of Earthquake Events and Products, https://www.sciencebase.gov/catalog/item/52eab950e4b0444d1ce67917
1997 | 3 | 29 | 5 | 45 | 0 | 50.475 | -130.226 | 9 | 4.4 | 324 | 77 | 189 | 231.96 | 81.23 | -13.16 | 6 | J. Braunmiller, J. Nábělek, J. Geophys. Res. Solid Earth 107(B10), ETG 1–25 (2002), doi:10.1029/2001jb000220.
1997 | 3 | 30 | 3 | 44 | 59.08 | 34.1612 | -116.4225 | 5.16 | 2.55 | 156 | 76 | -167 | 62.8 | 77.39 | -14.35 | 4 | W. Yang, E. Hauksson, P. M. Shearer, Computing a large refined catalog of focal mechanisms for southern California (1981-2010): Temporal stability of the style of faulting. Bull. Seismol. Soc. Am. 102, 1179–1194 (2012).
1997 | 3 | 30 | 6 | 50 | 0 | 50.485 | -130.221 | 6 | 4.3 | 322 | 84 | 189 | 231.05 | 81.05 | -6.07 | 6 | J. Braunmiller, J. Nábělek, J. Geophys. Res. Solid Earth 107(B10), ETG 1–25 (2002), doi:10.1029/2001jb000220.
1997 | 3 | 30 | 19 | 51 | 10.25 | 33.4272 | -116.449 | 12.9 | 2.12 | 324 | 84 | -169 | 232.84 | 79.06 | -6.11 | 4 | W. Yang, E. Hauksson, P. M. Shearer, Computing a large refined catalog of focal mechanisms for southern California (1981-2010): Temporal stability of the style of faulting. Bull. Seismol. Soc. Am. 102, 1179–1194 (2012).
1997 | 3 | 30 | 20 | 15 | 13.33 | 34.2407 | -117.052 | 4.66 | 2.14 | 127 | 86 | -164 | 35.85 | 74.04 | -4.16 | 4 | W. Yang, E. Hauksson, P. M. Shearer, Computing a large refined catalog of focal mechanisms for southern California (1981-2010): Temporal stability of the style of faulting. Bull. Seismol. Soc. Am. 102, 1179–1194 (2012).
1997 | 3 | 31 | 7 | 22 | 53.82 | 33.4965 | -116.4955 | 13.19 | 2.67 | 300 | 73 | 144 | 41.99 | 55.8 | 20.7 | 4 | W. Yang, E. Hauksson, P. M. Shearer, Computing a large refined catalog of focal mechanisms for southern California (1981-2010): Temporal stability of the style of faulting. Bull. Seismol. Soc. Am. 102, 1179–1194 (2012).
1997 | 4 | 1 | 1 | 36 | 55 | 38.1508 | -121.93 | 21.385 | 3.65 | 65 | 60 | 20 | 324.69 | 72.77 | 148.43 | 16 | Focal mechanisms from U.S. Geological Survey Advanced National Seismic System (ANSS) Comprehensive Catalog of Earthquake Events and Products, https://www.sciencebase.gov/catalog/item/52eab950e4b0444d1ce67917
1997 | 4 | 5 | 5 | 57 | 20 | 40.537 | -124.792 | 12.1 | 4.2 | 225 | 89 | -5 | 315.09 | 85 | -179 | 1 | International Seismological Centre (ISC) Bulletin (http://www.isc.ac.uk/iscbulletin/search/fmechanisms/)
1997 | 4 | 6 | 11 | 41 | 11.52 | 33.428 | -116.9362 | 13.1 | 3.14 | 113 | 73 | 180 | 203 | 90 | 17 | 4 | W. Yang, E. Hauksson, P. M. Shearer, Computing a large refined catalog of focal mechanisms for southern California (1981-2010): Temporal stability of the style of faulting. Bull. Seismol. Soc. Am. 102, 1179–1194 (2012).
1997 | 4 | 7 | 7 | 12 | 57.54 | 34.0552 | -117.2512 | 16.05 | 2.71 | 30 | 62 | -82 | 193.33 | 29.03 | -104.67 | 4 | W. Yang, E. Hauksson, P. M. Shearer, Computing a large refined catalog of focal mechanisms for southern California (1981-2010): Temporal stability of the style of faulting. Bull. Seismol. Soc. Am. 102, 1179–1194 (2012).
1997 | 4 | 8 | 15 | 23 | 48 | 18.99 | -106.73 | 15 | 5.5 | 5 | 87 | -17 | 95.92 | 73.02 | -176.86 | 1 | International Seismological Centre (ISC) Bulletin (http://www.isc.ac.uk/iscbulletin/search/fmechanisms/)
1997 | 4 | 11 | 14 | 28 | 54.39 | 34.6162 | -116.6405 | 5.09 | 2.78 | 342 | 71 | -171 | 249.05 | 81.49 | -19.22 | 4 | W. Yang, E. Hauksson, P. M. Shearer, Computing a large refined catalog of focal mechanisms for southern California (1981-2010): Temporal stability of the style of faulting. Bull. Seismol. Soc. Am. 102, 1179–1194 (2012).
1997 | 4 | 13 | 20 | 20 | 49.38 | 33.7607 | -116.1257 | 7.83 | 2.4 | 207 | 61 | -86 | 18.79 | 29.25 | -97.17 | 4 | W. Yang, E. Hauksson, P. M. Shearer, Computing a large refined catalog of focal mechanisms for southern California (1981-2010): Temporal stability of the style of faulting. Bull. Seismol. Soc. Am. 102, 1179–1194 (2012).
1997 | 4 | 13 | 20 | 25 | 0 | 51.388 | -131.224 | 9 | 4.7 | 330 | 82 | 197 | 237.56 | 73.17 | -8.36 | 6 | J. Braunmiller, J. Nábělek, J. Geophys. Res. Solid Earth 107(B10), ETG 1–25 (2002), doi:10.1029/2001jb000220.
1997 | 4 | 14 | 11 | 20 | 0 | 38.07 | -118.73 | 7 | 3.96 | 330 | 84 | 162 | 61.95 | 72.1 | 6.31 | 18 | G. A. Ichinose, J. G. Anderson, K. D. Smith, Y. Zeng, Source parameters of eastern California and western Nevada earthquakes from regional moment tensor inversion. Bull. Seismol. Soc. Am. 93, 61–84 (2003).
1997 | 4 | 14 | 11 | 20 | 54 | 38.0722 | -118.7305 | 8.172 | 4.04 | 55 | 90 | 80 | 325 | 10 | 180 | 16 | Focal mechanisms from U.S. Geological Survey Advanced National Seismic System (ANSS) Comprehensive Catalog of Earthquake Events and Products, https://www.sciencebase.gov/catalog/item/52eab950e4b0444d1ce67917
1997 | 4 | 14 | 22 | 11 | 47.81 | 33.0722 | -116.4388 | 13.45 | 2.89 | 142 | 74 | -175 | 50.62 | 85.19 | -16.06 | 4 | W. Yang, E. Hauksson, P. M. Shearer, Computing a large refined catalog of focal mechanisms for southern California (1981-2010): Temporal stability of the style of faulting. Bull. Seismol. Soc. Am. 102, 1179–1194 (2012).
1997 | 4 | 16 | 0 | 36 | 24.26 | 34.0573 | -117.2498 | 11.92 | 1.83 | 197 | 58 | -84 | 5.78 | 32.5 | -99.5 | 4 | W. Yang, E. Hauksson, P. M. Shearer, Computing a large refined catalog of focal mechanisms for southern California (1981-2010): Temporal stability of the style of faulting. Bull. Seismol. Soc. Am. 102, 1179–1194 (2012).
1997 | 4 | 16 | 12 | 23 | 58.2 | 34.0575 | -117.2503 | 12.02 | 1.75 | 19 | 40 | -99 | 210.68 | 50.59 | -82.52 | 4 | W. Yang, E. Hauksson, P. M. Shearer, Computing a large refined catalog of focal mechanisms for southern California (1981-2010): Temporal stability of the style of faulting. Bull. Seismol. Soc. Am. 102, 1179–1194 (2012).
1997 | 4 | 16 | 16 | 41 | 3 | 36.8807 | -121.6138 | 7.083 | 3.55 | 60 | 70 | 40 | 313.99 | 52.84 | 154.59 | 16 | Focal mechanisms from U.S. Geological Survey Advanced National Seismic System (ANSS) Comprehensive Catalog of Earthquake Events and Products, https://www.sciencebase.gov/catalog/item/52eab950e4b0444d1ce67917
1997 | 4 | 18 | 1 | 41 | 12.92 | 35.7378 | -118.0515 | 7.03 | 1.7 | 169 | 49 | -88 | 345.95 | 41.04 | -92.3 | 4 | W. Yang, E. Hauksson, P. M. Shearer, Computing a large refined catalog of focal mechanisms for southern California (1981-2010): Temporal stability of the style of faulting. Bull. Seismol. Soc. Am. 102, 1179–1194 (2012).
1997 | 4 | 20 | 8 | 39 | 22.45 | 34.0323 | -116.9345 | 13.87 | 2.2 | 146 | 34 | -119 | 359.77 | 60.72 | -71.89 | 4 | W. Yang, E. Hauksson, P. M. Shearer, Computing a large refined catalog of focal mechanisms for southern California (1981-2010): Temporal stability of the style of faulting. Bull. Seismol. Soc. Am. 102, 1179–1194 (2012).
1997 | 4 | 21 | 6 | 54 | 38.47 | 34.1918 | -116.814 | 10.51 | 2.49 | 340 | 55 | -144 | 227.38 | 61.22 | -40.88 | 4 | W. Yang, E. Hauksson, P. M. Shearer, Computing a large refined catalog of focal mechanisms for southern California (1981-2010): Temporal stability of the style of faulting. Bull. Seismol. Soc. Am. 102, 1179–1194 (2012).
1997 | 4 | 21 | 7 | 38 | 47.1 | 34.9725 | -116.8168 | 4.62 | 3.55 | 328 | 76 | -178 | 237.52 | 88.06 | -14.01 | 4 | W. Yang, E. Hauksson, P. M. Shearer, Computing a large refined catalog of focal mechanisms for southern California (1981-2010): Temporal stability of the style of faulting. Bull. Seismol. Soc. Am. 102, 1179–1194 (2012).
1997 | 4 | 21 | 15 | 55 | 57.99 | 34.3092 | -118.702 | 9.46 | 2.78 | 334 | 63 | 141 | 84.19 | 55.89 | 33.25 | 4 | W. Yang, E. Hauksson, P. M. Shearer, Computing a large refined catalog of focal mechanisms for southern California (1981-2010): Temporal stability of the style of faulting. Bull. Seismol. Soc. Am. 102, 1179–1194 (2012).
1997 | 4 | 22 | 0 | 57 | 13.31 | 33.8478 | -117.0493 | 13.34 | 2.39 | 135 | 47 | 138 | 256.55 | 60.7 | 51.45 | 4 | W. Yang, E. Hauksson, P. M. Shearer, Computing a large refined catalog of focal mechanisms for southern California (1981-2010): Temporal stability of the style of faulting. Bull. Seismol. Soc. Am. 102, 1179–1194 (2012).
1997 | 4 | 25 | 7 | 54 | 54.15 | 35.7915 | -117.641 | 4.97 | 2.47 | 321 | 87 | 136 | 53.89 | 46.08 | 4.17 | 4 | W. Yang, E. Hauksson, P. M. Shearer, Computing a large refined catalog of focal mechanisms for southern California (1981-2010): Temporal stability of the style of faulting. Bull. Seismol. Soc. Am. 102, 1179–1194 (2012).
1997 | 4 | 26 | 10 | 37 | 31 | 34.369 | -118.672 | 16.6 | 4.7 | 83 | 61 | 55 | 318.3 | 44.24 | 135.98 | 1 | International Seismological Centre (ISC) Bulletin (http://www.isc.ac.uk/iscbulletin/search/fmechanisms/)
1997 | 4 | 26 | 10 | 40 | 29.44 | 34.3785 | -118.6713 | 12.68 | 3.97 | 337 | 45 | -156 | 229.52 | 73.29 | -47.59 | 4 | W. Yang, E. Hauksson, P. M. Shearer, Computing a large refined catalog of focal mechanisms for southern California (1981-2010): Temporal stability of the style of faulting. Bull. Seismol. Soc. Am. 102, 1179–1194 (2012).
1997 | 4 | 26 | 10 | 47 | 16.02 | 34.3812 | -118.6657 | 11.7 | 2.45 | 342 | 69 | -170 | 248.38 | 80.67 | -21.3 | 4 | W. Yang, E. Hauksson, P. M. Shearer, Computing a large refined catalog of focal mechanisms for southern California (1981-2010): Temporal stability of the style of faulting. Bull. Seismol. Soc. Am. 102, 1179–1194 (2012).
1997 | 4 | 26 | 10 | 54 | 30.48 | 34.381 | -118.6555 | 12.05 | 3.11 | 277 | 30 | 88 | 99.31 | 60.02 | 91.15 | 4 | W. Yang, E. Hauksson, P. M. Shearer, Computing a large refined catalog of focal mechanisms for southern California (1981-2010): Temporal stability of the style of faulting. Bull. Seismol. Soc. Am. 102, 1179–1194 (2012).
1997 | 4 | 26 | 11 | 8 | 55.1 | 34.3833 | -118.651 | 11.64 | 2.95 | 353 | 53 | -168 | 255.71 | 80.44 | -37.61 | 4 | W. Yang, E. Hauksson, P. M. Shearer, Computing a large refined catalog of focal mechanisms for southern California (1981-2010): Temporal stability of the style of faulting. Bull. Seismol. Soc. Am. 102, 1179–1194 (2012).
1997 | 4 | 26 | 11 | 10 | 4.27 | 34.3818 | -118.6525 | 12.14 | 3.05 | 264 | 31 | 100 | 72.38 | 59.52 | 84.04 | 4 | W. Yang, E. Hauksson, P. M. Shearer, Computing a large refined catalog of focal mechanisms for southern California (1981-2010): Temporal stability of the style of faulting. Bull. Seismol. Soc. Am. 102, 1179–1194 (2012).
1997 | 4 | 26 | 11 | 33 | 37.49 | 34.3815 | -118.6528 | 11.93 | 3.11 | 290 | 40 | 124 | 68.64 | 57.8 | 64.86 | 4 | W. Yang, E. Hauksson, P. M. Shearer, Computing a large refined catalog of focal mechanisms for southern California (1981-2010): Temporal stability of the style of faulting. Bull. Seismol. Soc. Am. 102, 1179–1194 (2012).
1997 | 4 | 26 | 11 | 55 | 47.15 | 34.3777 | -118.6662 | 13.2 | 3.83 | 331 | 71 | -133 | 221.75 | 46.25 | -26.79 | 4 | W. Yang, E. Hauksson, P. M. Shearer, Computing a large refined catalog of focal mechanisms for southern California (1981-2010): Temporal stability of the style of faulting. Bull. Seismol. Soc. Am. 102, 1179–1194 (2012).
1997 | 4 | 26 | 12 | 21 | 24.15 | 34.3807 | -118.6628 | 11.92 | 2.49 | 354 | 57 | -145 | 243.13 | 61.25 | -38.41 | 4 | W. Yang, E. Hauksson, P. M. Shearer, Computing a large refined catalog of focal mechanisms for southern California (1981-2010): Temporal stability of the style of faulting. Bull. Seismol. Soc. Am. 102, 1179–1194 (2012).
1997 | 4 | 26 | 12 | 31 | 12.87 | 34.3808 | -118.6515 | 12.06 | 2.5 | 353 | 47 | -163 | 251.22 | 77.65 | -44.28 | 4 | W. Yang, E. Hauksson, P. M. Shearer, Computing a large refined catalog of focal mechanisms for southern California (1981-2010): Temporal stability of the style of faulting. Bull. Seismol. Soc. Am. 102, 1179–1194 (2012).
1997 | 4 | 26 | 13 | 2 | 38.22 | 34.3693 | -118.67 | 12.68 | 2.23 | 315 | 25 | 139 | 83.23 | 73.9 | 70.61 | 4 | W. Yang, E. Hauksson, P. M. Shearer, Computing a large refined catalog of focal mechanisms for southern California (1981-2010): Temporal stability of the style of faulting. Bull. Seismol. Soc. Am. 102, 1179–1194 (2012).
1997 | 4 | 26 | 13 | 8 | 59.31 | 34.3785 | -118.653 | 12.41 | 2.19 | 312 | 61 | 147 | 59.48 | 61.55 | 33.46 | 4 | W. Yang, E. Hauksson, P. M. Shearer, Computing a large refined catalog of focal mechanisms for southern California (1981-2010): Temporal stability of the style of faulting. Bull. Seismol. Soc. Am. 102, 1179–1194 (2012).
1997 | 4 | 26 | 14 | 31 | 33.84 | 34.3813 | -118.6513 | 11.98 | 2.98 | 299 | 46 | 149 | 51.66 | 68.25 | 48.41 | 4 | W. Yang, E. Hauksson, P. M. Shearer, Computing a large refined catalog of focal mechanisms for southern California (1981-2010): Temporal stability of the style of faulting. Bull. Seismol. Soc. Am. 102, 1179–1194 (2012).
1997 | 4 | 26 | 16 | 13 | 42.62 | 34.3747 | -118.6818 | 13.95 | 3.4 | 278 | 6 | 75 | 113.08 | 84.21 | 91.56 | 4 | W. Yang, E. Hauksson, P. M. Shearer, Computing a large refined catalog of focal mechanisms for southern California (1981-2010): Temporal stability of the style of faulting. Bull. Seismol. Soc. Am. 102, 1179–1194 (2012).
1997 | 4 | 26 | 23 | 18 | 38.27 | 34.3835 | -118.6723 | 12.78 | 1.83 | 291 | 20 | 102 | 98.25 | 70.46 | 85.67 | 4 | W. Yang, E. Hauksson, P. M. Shearer, Computing a large refined catalog of focal mechanisms for southern California (1981-2010): Temporal stability of the style of faulting. Bull. Seismol. Soc. Am. 102, 1179–1194 (2012).
1997 | 4 | 27 | 11 | 17 | 27.27 | 34.3815 | -118.6498 | 11.58 | 2.77 | 344 | 66 | -168 | 249.06 | 79.05 | -24.47 | 4 | W. Yang, E. Hauksson, P. M. Shearer, Computing a large refined catalog of focal mechanisms for southern California (1981-2010): Temporal stability of the style of faulting. Bull. Seismol. Soc. Am. 102, 1179–1194 (2012).
1997 | 4 | 27 | 11 | 30 | 47.23 | 34.3758 | -118.6772 | 12.67 | 1.89 | 336 | 79 | 180 | 66 | 90 | 11 | 4 | W. Yang, E. Hauksson, P. M. Shearer, Computing a large refined catalog of focal mechanisms for southern California (1981-2010): Temporal stability of the style of faulting. Bull. Seismol. Soc. Am. 102, 1179–1194 (2012).
1997 | 4 | 27 | 11 | 31 | 20.51 | 34.3845 | -118.6455 | 11.02 | 3.64 | 278 | 25 | 99 | 88.09 | 65.33 | 85.83 | 4 | W. Yang, E. Hauksson, P. M. Shearer, Computing a large refined catalog of focal mechanisms for southern California (1981-2010): Temporal stability of the style of faulting. Bull. Seismol. Soc. Am. 102, 1179–1194 (2012).
1997 | 4 | 27 | 11 | 33 | 51.01 | 34.3865 | -118.6508 | 11.06 | 2.34 | 294 | 30 | 125 | 75.04 | 65.82 | 71.68 | 4 | W. Yang, E. Hauksson, P. M. Shearer, Computing a large refined catalog of focal mechanisms for southern California (1981-2010): Temporal stability of the style of faulting. Bull. Seismol. Soc. Am. 102, 1179–1194 (2012).
1997 | 4 | 27 | 11 | 37 | 35.29 | 34.3817 | -118.645 | 11.54 | 2.34 | 341 | 50 | -149 | 229.88 | 66.76 | -44.39 | 4 | W. Yang, E. Hauksson, P. M. Shearer, Computing a large refined catalog of focal mechanisms for southern California (1981-2010): Temporal stability of the style of faulting. Bull. Seismol. Soc. Am. 102, 1179–1194 (2012).
1997 | 4 | 27 | 11 | 51 | 40.01 | 34.3845 | -118.6603 | 11.5 | 1.5 | 140 | 72 | 113 | 266.05 | 28.9 | 39.75 | 4 | W. Yang, E. Hauksson, P. M. Shearer, Computing a large refined catalog of focal mechanisms for southern California (1981-2010): Temporal stability of the style of faulting. Bull. Seismol. Soc. Am. 102, 1179–1194 (2012).
1997 | 4 | 27 | 12 | 14 | 56.78 | 34.3855 | -118.6502 | 11.1 | 1.93 | 304 | 64 | 130 | 61.58 | 46.49 | 37.19 | 4 | W. Yang, E. Hauksson, P. M. Shearer, Computing a large refined catalog of focal mechanisms for southern California (1981-2010): Temporal stability of the style of faulting. Bull. Seismol. Soc. Am. 102, 1179–1194 (2012).
1997 | 4 | 27 | 12 | 18 | 53.36 | 34.383 | -118.6373 | 12.22 | 2.69 | 329 | 62 | 160 | 68.7 | 72.42 | 29.5 | 4 | W. Yang, E. Hauksson, P. M. Shearer, Computing a large refined catalog of focal mechanisms for southern California (1981-2010): Temporal stability of the style of faulting. Bull. Seismol. Soc. Am. 102, 1179–1194 (2012).
1997 | 4 | 27 | 12 | 22 | 49.51 | 34.3827 | -118.6542 | 10.84 | 2.48 | 320 | 27 | 127 | 99.78 | 68.74 | 72.95 | 4 | W. Yang, E. Hauksson, P. M. Shearer, Computing a large refined catalog of focal mechanisms for southern California (1981-2010): Temporal stability of the style of faulting. Bull. Seismol. Soc. Am. 102, 1179–1194 (2012).
1997 | 4 | 27 | 12 | 25 | 26.02 | 34.3833 | -118.639 | 12.19 | 2.05 | 122 | 26 | -34 | 243.23 | 75.81 | -112.02 | 4 | W. Yang, E. Hauksson, P. M. Shearer, Computing a large refined catalog of focal mechanisms for southern California (1981-2010): Temporal stability of the style of faulting. Bull. Seismol. Soc. Am. 102, 1179–1194 (2012).
1997 | 4 | 27 | 12 | 31 | 15.19 | 34.3855 | -118.6507 | 11.11 | 1.68 | 298 | 47 | 128 | 69.12 | 54.81 | 56.57 | 4 | W. Yang, E. Hauksson, P. M. Shearer, Computing a large refined catalog of focal mechanisms for southern California (1981-2010): Temporal stability of the style of faulting. Bull. Seismol. Soc. Am. 102, 1179–1194 (2012).
1997 | 4 | 27 | 12 | 37 | 46.84 | 34.3802 | -118.6515 | 12.16 | 1.99 | 343 | 64 | -170 | 248.58 | 81.02 | -26.35 | 4 | W. Yang, E. Hauksson, P. M. Shearer, Computing a large refined catalog of focal mechanisms for southern California (1981-2010): Temporal stability of the style of faulting. Bull. Seismol. Soc. Am. 102, 1179–1194 (2012).
1997 | 4 | 27 | 12 | 44 | 4.65 | 34.3842 | -118.6502 | 11.02 | 2.08 | 342 | 68 | -180 | 252 | 90 | -22 | 4 | W. Yang, E. Hauksson, P. M. Shearer, Computing a large refined catalog of focal mechanisms for southern California (1981-2010): Temporal stability of the style of faulting. Bull. Seismol. Soc. Am. 102, 1179–1194 (2012).
1997 | 4 | 27 | 12 | 54 | 11.12 | 34.3845 | -118.6507 | 11.04 | 1.74 | 124 | 85 | 92 | 282.17 | 5.38 | 68.25 | 4 | W. Yang, E. Hauksson, P. M. Shearer, Computing a large refined catalog of focal mechanisms for southern California (1981-2010): Temporal stability of the style of faulting. Bull. Seismol. Soc. Am. 102, 1179–1194 (2012).
1997 | 4 | 27 | 13 | 26 | 22.84 | 34.3875 | -118.641 | 11.2 | 1.76 | 357 | 48 | -150 | 245.88 | 68.19 | -46.11 | 4 | W. Yang, E. Hauksson, P. M. Shearer, Computing a large refined catalog of focal mechanisms for southern California (1981-2010): Temporal stability of the style of faulting. Bull. Seismol. Soc. Am. 102, 1179–1194 (2012).
1997 | 4 | 27 | 15 | 18 | 34.66 | 34.3833 | -118.6382 | 12.38 | 3.41 | 333 | 49 | -151 | 223.02 | 68.54 | -44.82 | 4 | W. Yang, E. Hauksson, P. M. Shearer, Computing a large refined catalog of focal mechanisms for southern California (1981-2010): Temporal stability of the style of faulting. Bull. Seismol. Soc. Am. 102, 1179–1194 (2012).
1997 | 4 | 27 | 16 | 41 | 14.92 | 34.38 | -118.6517 | 12.43 | 1.55 | 320 | 82 | -91 | 147.15 | 8.06 | -82.92 | 4 | W. Yang, E. Hauksson, P. M. Shearer, Computing a large refined catalog of focal mechanisms for southern California (1981-2010): Temporal stability of the style of faulting. Bull. Seismol. Soc. Am. 102, 1179–1194 (2012).
1997 | 4 | 27 | 19 | 36 | 44.97 | 34.3857 | -118.6492 | 11.34 | 2.08 | 324 | 75 | 143 | 65.04 | 54.46 | 18.55 | 4 | W. Yang, E. Hauksson, P. M. Shearer, Computing a large refined catalog of focal mechanisms for southern California (1981-2010): Temporal stability of the style of faulting. Bull. Seismol. Soc. Am. 102, 1179–1194 (2012).
1997 | 4 | 28 | 1 | 20 | 37.56 | 34.3872 | -118.6452 | 11.06 | 3.01 | 327 | 41 | 151 | 79.7 | 71.45 | 52.75 | 4 | W. Yang, E. Hauksson, P. M. Shearer, Computing a large refined catalog of focal mechanisms for southern California (1981-2010): Temporal stability of the style of faulting. Bull. Seismol. Soc. Am. 102, 1179–1194 (2012).
1997 | 4 | 28 | 15 | 25 | 44.55 | 34.3803 | -118.65 | 12.43 | 2.24 | 334 | 38 | -163 | 230.45 | 79.63 | -53.23 | 4 | W. Yang, E. Hauksson, P. M. Shearer, Computing a large refined catalog of focal mechanisms for southern California (1981-2010): Temporal stability of the style of faulting. Bull. Seismol. Soc. Am. 102, 1179–1194 (2012).
1997 | 4 | 29 | 5 | 0 | 52.41 | 34.3735 | -118.6902 | 11.71 | 2 | 294 | 33 | 97 | 105.67 | 57.28 | 85.47 | 4 | W. Yang, E. Hauksson, P. M. Shearer, Computing a large refined catalog of focal mechanisms for southern California (1981-2010): Temporal stability of the style of faulting. Bull. Seismol. Soc. Am. 102, 1179–1194 (2012).
1997 | 4 | 30 | 19 | 12 | 20.25 | 34.3827 | -118.636 | 12.27 | 2.82 | 315 | 56 | 162 | 55.3 | 75.16 | 35.35 | 4 | W. Yang, E. Hauksson, P. M. Shearer, Computing a large refined catalog of focal mechanisms for southern California (1981-2010): Temporal stability of the style of faulting. Bull. Seismol. Soc. Am. 102, 1179–1194 (2012).
1997 | 5 | 1 | 6 | 22 | 12.99 | 34.3837 | -118.6562 | 11.35 | 2.81 | 328 | 67 | 170 | 61.94 | 80.8 | 23.32 | 4 | W. Yang, E. Hauksson, P. M. Shearer, Computing a large refined catalog of focal mechanisms for southern California (1981-2010): Temporal stability of the style of faulting. Bull. Seismol. Soc. Am. 102, 1179–1194 (2012).
1997 | 5 | 1 | 11 | 37 | 41 | 18.96 | -107.15 | 15 | 6.9 | 20 | 84 | 13 | 288.62 | 77.07 | 173.84 | 1 | International Seismological Centre (ISC) Bulletin (http://www.isc.ac.uk/iscbulletin/search/fmechanisms/)
1997 | 5 | 2 | 15 | 17 | 43.96 | 34.4808 | -116.5097 | 5.3 | 2.81 | 219 | 83 | 138 | 315.26 | 48.38 | 9.38 | 4 | W. Yang, E. Hauksson, P. M. Shearer, Computing a large refined catalog of focal mechanisms for southern California (1981-2010): Temporal stability of the style of faulting. Bull. Seismol. Soc. Am. 102, 1179–1194 (2012).
1997 | 5 | 3 | 7 | 3 | 46.18 | 34.378 | -118.6562 | 12.55 | 2.67 | 329 | 34 | 161 | 74.93 | 79.51 | 57.47 | 4 | W. Yang, E. Hauksson, P. M. Shearer, Computing a large refined catalog of focal mechanisms for southern California (1981-2010): Temporal stability of the style of faulting. Bull. Seismol. Soc. Am. 102, 1179–1194 (2012).
1997 | 5 | 3 | 7 | 36 | 9.04 | 33.922 | -117.7587 | 13.68 | 2.01 | 142 | 83 | -177 | 51.63 | 87.02 | -7.01 | 4 | W. Yang, E. Hauksson, P. M. Shearer, Computing a large refined catalog of focal mechanisms for southern California (1981-2010): Temporal stability of the style of faulting. Bull. Seismol. Soc. Am. 102, 1179–1194 (2012).
1997 | 5 | 3 | 9 | 18 | 53.94 | 33.9633 | -117.194 | 13.34 | 1.35 | 337 | 25 | -86 | 152.59 | 65.07 | -91.86 | 4 | W. Yang, E. Hauksson, P. M. Shearer, Computing a large refined catalog of focal mechanisms for southern California (1981-2010): Temporal stability of the style of faulting. Bull. Seismol. Soc. Am. 102, 1179–1194 (2012).
1997 | 5 | 3 | 11 | 39 | 8.11 | 34.3877 | -118.6498 | 11.23 | 1.95 | 300 | 65 | 128 | 58.41 | 44.42 | 37.14 | 4 | W. Yang, E. Hauksson, P. M. Shearer, Computing a large refined catalog of focal mechanisms for southern California (1981-2010): Temporal stability of the style of faulting. Bull. Seismol. Soc. Am. 102, 1179–1194 (2012).
1997 | 5 | 3 | 21 | 11 | 25.6 | 34.3322 | -118.464 | 5.35 | 2.4 | 145 | 47 | 133 | 271.18 | 57.66 | 53.82 | 4 | W. Yang, E. Hauksson, P. M. Shearer, Computing a large refined catalog of focal mechanisms for southern California (1981-2010): Temporal stability of the style of faulting. Bull. Seismol. Soc. Am. 102, 1179–1194 (2012).
1997 | 5 | 6 | 18 | 53 | 22.91 | 34.9688 | -116.8158 | 4.88 | 3.19 | 329 | 71 | -175 | 237.37 | 85.27 | -19.07 | 4 | W. Yang, E. Hauksson, P. M. Shearer, Computing a large refined catalog of focal mechanisms for southern California (1981-2010): Temporal stability of the style of faulting. Bull. Seismol. Soc. Am. 102, 1179–1194 (2012).
1997 | 5 | 6 | 19 | 9 | 4.34 | 34.3015 | -118.4452 | 8.53 | 2.32 | 347 | 72 | 177 | 77.93 | 87.15 | 18.02 | 4 | W. Yang, E. Hauksson, P. M. Shearer, Computing a large refined catalog of focal mechanisms for southern California (1981-2010): Temporal stability of the style of faulting. Bull. Seismol. Soc. Am. 102, 1179–1194 (2012).
1997 | 5 | 6 | 19 | 12 | 0 | 35.45 | -118.43 | 4 | 4.12 | 175 | 27 | -106 | 12.84 | 64.13 | -82.01 | 18 | G. A. Ichinose, J. G. Anderson, K. D. Smith, Y. Zeng, Source parameters of eastern California and western Nevada earthquakes from regional moment tensor inversion. Bull. Seismol. Soc. Am. 93, 61–84 (2003).
1997 | 5 | 6 | 19 | 12 | 53.59 | 35.4483 | -118.4278 | 7.74 | 4.49 | 131 | 89 | 174 | 221.11 | 84 | 1.01 | 4 | W. Yang, E. Hauksson, P. M. Shearer, Computing a large refined catalog of focal mechanisms for southern California (1981-2010): Temporal stability of the style of faulting. Bull. Seismol. Soc. Am. 102, 1179–1194 (2012).
1997 | 5 | 7 | 5 | 26 | 23.66 | 34.2745 | -118.4517 | 10.13 | 2.3 | 270 | 42 | 75 | 109.83 | 49.73 | 103.12 | 4 | W. Yang, E. Hauksson, P. M. Shearer, Computing a large refined catalog of focal mechanisms for southern California (1981-2010): Temporal stability of the style of faulting. Bull. Seismol. Soc. Am. 102, 1179–1194 (2012).
1997 | 5 | 7 | 6 | 39 | 8.79 | 33.8842 | -116.8502 | 13.82 | 2.38 | 303 | 87 | 178 | 33.1 | 88 | 3 | 4 | W. Yang, E. Hauksson, P. M. Shearer, Computing a large refined catalog of focal mechanisms for southern California (1981-2010): Temporal stability of the style of faulting. Bull. Seismol. Soc. Am. 102, 1179–1194 (2012).
1997 | 5 | 8 | 6 | 59 | 4.6 | 35.7263 | -117.6258 | 7.44 | 3 | 137 | 86 | 178 | 227.14 | 88 | 4 | 4 | W. Yang, E. Hauksson, P. M. Shearer, Computing a large refined catalog of focal mechanisms for southern California (1981-2010): Temporal stability of the style of faulting. Bull. Seismol. Soc. Am. 102, 1179–1194 (2012).
1997 | 5 | 8 | 8 | 26 | 25.14 | 34.3847 | -118.6545 | 10.24 | 2.69 | 107 | 69 | 81 | 310.84 | 22.77 | 112.17 | 4 | W. Yang, E. Hauksson, P. M. Shearer, Computing a large refined catalog of focal mechanisms for southern California (1981-2010): Temporal stability of the style of faulting. Bull. Seismol. Soc. Am. 102, 1179–1194 (2012).
1997 | 5 | 8 | 22 | 51 | 26.41 | 35.0868 | -118.5075 | 4.93 | 1.79 | 328 | 80 | -125 | 224.07 | 36.22 | -17.09 | 4 | W. Yang, E. Hauksson, P. M. Shearer, Computing a large refined catalog of focal mechanisms for southern California (1981-2010): Temporal stability of the style of faulting. Bull. Seismol. Soc. Am. 102, 1179–1194 (2012).
1997 | 5 | 10 | 1 | 21 | 25.44 | 34.3855 | -118.6447 | 11.39 | 2.35 | 335 | 59 | 174 | 68.1 | 84.86 | 31.14 | 4 | W. Yang, E. Hauksson, P. M. Shearer, Computing a large refined catalog of focal mechanisms for southern California (1981-2010): Temporal stability of the style of faulting. Bull. Seismol. Soc. Am. 102, 1179–1194 (2012).
1997 | 5 | 11 | 0 | 16 | 28.32 | 33.9837 | -116.6715 | 16.28 | 3.81 | 309 | 63 | 158 | 49.39 | 70.5 | 28.79 | 4 | W. Yang, E. Hauksson, P. M. Shearer, Computing a large refined catalog of focal mechanisms for southern California (1981-2010): Temporal stability of the style of faulting. Bull. Seismol. Soc. Am. 102, 1179–1194 (2012).
1997 | 5 | 12 | 4 | 42 | 0 | 18.96 | -107.18 | 15 | 5.5 | 19 | 84 | -6 | 109.63 | 84.03 | -173.97 | 1 | International Seismological Centre (ISC) Bulletin (http://www.isc.ac.uk/iscbulletin/search/fmechanisms/)
1997 | 5 | 12 | 15 | 3 | 9 | 19.2 | -107.03 | 15 | 5.6 | 19 | 82 | 27 | 284.94 | 63.28 | 171.04 | 1 | International Seismological Centre (ISC) Bulletin (http://www.isc.ac.uk/iscbulletin/search/fmechanisms/)
1997 | 5 | 15 | 13 | 31 | 52.95 | 34.3733 | -116.877 | 4.32 | 3.05 | 151 | 86 | -164 | 59.85 | 74.04 | -4.16 | 4 | W. Yang, E. Hauksson, P. M. Shearer, Computing a large refined catalog of focal mechanisms for southern California (1981-2010): Temporal stability of the style of faulting. Bull. Seismol. Soc. Am. 102, 1179–1194 (2012).
1997 | 5 | 15 | 14 | 29 | 2.38 | 33.8938 | -118.4518 | 8.15 | 3.09 | 147 | 78 | 171 | 238.89 | 81.2 | 12.15 | 4 | W. Yang, E. Hauksson, P. M. Shearer, Computing a large refined catalog of focal mechanisms for southern California (1981-2010): Temporal stability of the style of faulting. Bull. Seismol. Soc. Am. 102, 1179–1194 (2012).
1997 | 5 | 16 | 1 | 23 | 20 | 40.58 | -114.99 | 11 | 3.99 | 30 | 50 | -100 | 225.34 | 41.03 | -78.31 | 2 | R. B. Herrmann, H. M. Benz, C. J. Ammon, Monitoring the earthquake source process in North America. Bull. Seismol. Soc. Am. 101, 2609–2625 (2011).
1997 | 5 | 16 | 22 | 20 | 40.66 | 34.9658 | -116.94 | 6.41 | 2.98 | 176 | 81 | 165 | 268.4 | 75.19 | 9.31 | 4 | W. Yang, E. Hauksson, P. M. Shearer, Computing a large refined catalog of focal mechanisms for southern California (1981-2010): Temporal stability of the style of faulting. Bull. Seismol. Soc. Am. 102, 1179–1194 (2012).
1997 | 5 | 17 | 5 | 29 | 0.8 | 33.6355 | -116.7497 | 16.41 | 2.78 | 288 | 55 | -101 | 126.72 | 36.48 | -74.76 | 4 | W. Yang, E. Hauksson, P. M. Shearer, Computing a large refined catalog of focal mechanisms for southern California (1981-2010): Temporal stability of the style of faulting. Bull. Seismol. Soc. Am. 102, 1179–1194 (2012).
1997 | 5 | 19 | 13 | 17 | 47.56 | 35.2217 | -117.2377 | 9.67 | 2.87 | 309 | 87 | -169 | 218.42 | 79.02 | -3.06 | 4 | W. Yang, E. Hauksson, P. M. Shearer, Computing a large refined catalog of focal mechanisms for southern California (1981-2010): Temporal stability of the style of faulting. Bull. Seismol. Soc. Am. 102, 1179–1194 (2012).
1997 | 5 | 21 | 11 | 7 | 34.25 | 34 | -116.9845 | 15.5 | 1.81 | 140 | 83 | -161 | 47.6 | 71.15 | -7.4 | 4 | W. Yang, E. Hauksson, P. M. Shearer, Computing a large refined catalog of focal mechanisms for southern California (1981-2010): Temporal stability of the style of faulting. Bull. Seismol. Soc. Am. 102, 1179–1194 (2012).
1997 | 5 | 21 | 23 | 32 | 58.78 | 34.6328 | -116.5448 | 3.31 | 2.93 | 13 | 77 | 170 | 105.27 | 80.26 | 13.19 | 4 | W. Yang, E. Hauksson, P. M. Shearer, Computing a large refined catalog of focal mechanisms for southern California (1981-2010): Temporal stability of the style of faulting. Bull. Seismol. Soc. Am. 102, 1179–1194 (2012).
1997 | 5 | 22 | 1 | 11 | 23.21 | 33.9375 | -116.9687 | 15.7 | 2.15 | 139 | 71 | -144 | 35.69 | 56.24 | -23.06 | 4 | W. Yang, E. Hauksson, P. M. Shearer, Computing a large refined catalog of focal mechanisms for southern California (1981-2010): Temporal stability of the style of faulting. Bull. Seismol. Soc. Am. 102, 1179–1194 (2012).
1997 | 5 | 23 | 6 | 48 | 32.22 | 34.9703 | -116.8118 | 4.88 | 3.61 | 336 | 88 | 154 | 66.98 | 64.02 | 2.22 | 4 | W. Yang, E. Hauksson, P. M. Shearer, Computing a large refined catalog of focal mechanisms for southern California (1981-2010): Temporal stability of the style of faulting. Bull. Seismol. Soc. Am. 102, 1179–1194 (2012).
1997 | 5 | 23 | 12 | 22 | 0.98 | 34.9685 | -116.815 | 5.12 | 3.45 | 346 | 66 | -172 | 252.73 | 82.7 | -24.21 | 4 | W. Yang, E. Hauksson, P. M. Shearer, Computing a large refined catalog of focal mechanisms for southern California (1981-2010): Temporal stability of the style of faulting. Bull. Seismol. Soc. Am. 102, 1179–1194 (2012).
1997 | 5 | 23 | 13 | 22 | 1.94 | 34.9703 | -116.8102 | 5.06 | 3.29 | 336 | 81 | 158 | 69.62 | 68.28 | 9.69 | 4 | W. Yang, E. Hauksson, P. M. Shearer, Computing a large refined catalog of focal mechanisms for southern California (1981-2010): Temporal stability of the style of faulting. Bull. Seismol. Soc. Am. 102, 1179–1194 (2012).
1997 | 5 | 23 | 14 | 38 | 41.51 | 33.0782 | -116.4498 | 11.9 | 3.51 | 133 | 61 | -171 | 38.61 | 82.14 | -29.3 | 4 | W. Yang, E. Hauksson, P. M. Shearer, Computing a large refined catalog of focal mechanisms for southern California (1981-2010): Temporal stability of the style of faulting. Bull. Seismol. Soc. Am. 102, 1179–1194 (2012).
1997 | 5 | 24 | 0 | 0 | 0 | 45.81 | -74.19 | 18 | 4.3 | 296 | 64 | 57 | 171.98 | 41.08 | 138.16 | 15 | S. Mazzotti, J. Townend, State of stress in central and eastern North American seismic zones. Lithosphere. 2, 76–83 (2010).
1997 | 5 | 24 | 4 | 36 | 13.11 | 35.7908 | -117.6403 | 4.96 | 3.95 | 338 | 78 | -175 | 246.96 | 85.11 | -12.04 | 4 | W. Yang, E. Hauksson, P. M. Shearer, Computing a large refined catalog of focal mechanisms for southern California (1981-2010): Temporal stability of the style of faulting. Bull. Seismol. Soc. Am. 102, 1179–1194 (2012).
1997 | 5 | 24 | 18 | 52 | 6 | 45.81 | -74.19 | 22 | 3.6 | 311 | 62 | 108 | 96.31 | 32.89 | 59.84 | 2 | R. B. Herrmann, H. M. Benz, C. J. Ammon, Monitoring the earthquake source process in North America. Bull. Seismol. Soc. Am. 101, 2609–2625 (2011).
1997 | 5 | 24 | 19 | 53 | 55 | 34.2185 | -116.4447 | 10.74 | 2.2 | 235 | 55 | -98 | 68.77 | 35.79 | -78.76 | 4 | W. Yang, E. Hauksson, P. M. Shearer, Computing a large refined catalog of focal mechanisms for southern California (1981-2010): Temporal stability of the style of faulting. Bull. Seismol. Soc. Am. 102, 1179–1194 (2012).
1997 | 5 | 26 | 2 | 30 | 2.13 | 34.06 | -117.247 | 16.43 | 1.72 | 157 | 56 | -159 | 54.89 | 72.72 | -35.85 | 4 | W. Yang, E. Hauksson, P. M. Shearer, Computing a large refined catalog of focal mechanisms for southern California (1981-2010): Temporal stability of the style of faulting. Bull. Seismol. Soc. Am. 102, 1179–1194 (2012).
1997 | 5 | 27 | 17 | 15 | 2.62 | 34.3827 | -118.672 | 12.47 | 1.95 | 333 | 39 | 113 | 124.36 | 54.6 | 72.44 | 4 | W. Yang, E. Hauksson, P. M. Shearer, Computing a large refined catalog of focal mechanisms for southern California (1981-2010): Temporal stability of the style of faulting. Bull. Seismol. Soc. Am. 102, 1179–1194 (2012).
1997 | 5 | 27 | 20 | 0 | 29.44 | 34.171 | -117.3308 | 9.62 | 1.95 | 340 | 59 | -113 | 199.49 | 37.91 | -56.96 | 4 | W. Yang, E. Hauksson, P. M. Shearer, Computing a large refined catalog of focal mechanisms for southern California (1981-2010): Temporal stability of the style of faulting. Bull. Seismol. Soc. Am. 102, 1179–1194 (2012).
1997 | 5 | 28 | 9 | 13 | 19.51 | 34.5023 | -119.0173 | 7.85 | 2.71 | 152 | 78 | 177 | 242.62 | 87.07 | 12.02 | 4 | W. Yang, E. Hauksson, P. M. Shearer, Computing a large refined catalog of focal mechanisms for southern California (1981-2010): Temporal stability of the style of faulting. Bull. Seismol. Soc. Am. 102, 1179–1194 (2012).
1997 | 5 | 29 | 10 | 21 | 7 | 37.117 | -121.5202 | 7.551 | 3.59 | 65 | 75 | 0 | 335 | 90 | -165 | 16 | Focal mechanisms from U.S. Geological Survey Advanced National Seismic System (ANSS) Comprehensive Catalog of Earthquake Events and Products, https://www.sciencebase.gov/catalog/item/52eab950e4b0444d1ce67917
1997 | 5 | 29 | 13 | 2 | 0.07 | 34.6305 | -116.575 | 7.87 | 2.43 | 171 | 84 | 168 | 262.27 | 78.07 | 6.13 | 4 | W. Yang, E. Hauksson, P. M. Shearer, Computing a large refined catalog of focal mechanisms for southern California (1981-2010): Temporal stability of the style of faulting. Bull. Seismol. Soc. Am. 102, 1179–1194 (2012).
1997 | 5 | 29 | 18 | 28 | 44 | 37.119 | -121.5223 | 7.651 | 3.52 | 155 | 65 | 170 | 249.26 | 80.95 | 25.34 | 16 | Focal mechanisms from U.S. Geological Survey Advanced National Seismic System (ANSS) Comprehensive Catalog of Earthquake Events and Products, https://www.sciencebase.gov/catalog/item/52eab950e4b0444d1ce67917
1997 | 5 | 30 | 23 | 15 | 28.77 | 33.553 | -117.053 | 14.86 | 2.67 | 313 | 79 | -155 | 217.92 | 65.49 | -12.11 | 4 | W. Yang, E. Hauksson, P. M. Shearer, Computing a large refined catalog of focal mechanisms for southern California (1981-2010): Temporal stability of the style of faulting. Bull. Seismol. Soc. Am. 102, 1179–1194 (2012).
1997 | 6 | 1 | 3 | 7 | 50 | 41.089 | -125.965 | 13.2 | 4 | 147 | 78 | 146 | 244.98 | 56.84 | 14.38 | 1 | International Seismological Centre (ISC) Bulletin (http://www.isc.ac.uk/iscbulletin/search/fmechanisms/)
1997 | 6 | 2 | 11 | 16 | 8.51 | 34.2878 | -118.5655 | 7.34 | 2.15 | 325 | 53 | -114 | 181.49 | 43.15 | -61.64 | 4 | W. Yang, E. Hauksson, P. M. Shearer, Computing a large refined catalog of focal mechanisms for southern California (1981-2010): Temporal stability of the style of faulting. Bull. Seismol. Soc. Am. 102, 1179–1194 (2012).
1997 | 6 | 3 | 8 | 7 | 23.97 | 34.3835 | -118.6357 | 12.05 | 2.11 | 306 | 43 | 145 | 63.12 | 66.97 | 52.62 | 4 | W. Yang, E. Hauksson, P. M. Shearer, Computing a large refined catalog of focal mechanisms for southern California (1981-2010): Temporal stability of the style of faulting. Bull. Seismol. Soc. Am. 102, 1179–1194 (2012).
1997 | 6 | 5 | 22 | 43 | 18.08 | 35.9662 | -117.979 | 8.88 | 3.66 | 152 | 71 | -157 | 54.13 | 68.32 | -20.51 | 4 | W. Yang, E. Hauksson, P. M. Shearer, Computing a large refined catalog of focal mechanisms for southern California (1981-2010): Temporal stability of the style of faulting. Bull. Seismol. Soc. Am. 102, 1179–1194 (2012).
1997 | 6 | 6 | 9 | 31 | 30.26 | 35.784 | -117.6568 | 4.66 | 2.62 | 178 | 85 | 172 | 268.7 | 82.03 | 5.05 | 4 | W. Yang, E. Hauksson, P. M. Shearer, Computing a large refined catalog of focal mechanisms for southern California (1981-2010): Temporal stability of the style of faulting. Bull. Seismol. Soc. Am. 102, 1179–1194 (2012).
1997 | 6 | 6 | 19 | 18 | 36.59 | 34.326 | -118.5798 | 10.02 | 2.06 | 159 | 55 | 154 | 264.63 | 68.96 | 37.92 | 4 | W. Yang, E. Hauksson, P. M. Shearer, Computing a large refined catalog of focal mechanisms for southern California (1981-2010): Temporal stability of the style of faulting. Bull. Seismol. Soc. Am. 102, 1179–1194 (2012).
1997 | 6 | 7 | 19 | 39 | 58.7 | 40.43 | -126.48 | 5 | 5.32 | 274 | 69 | -174 | 181.84 | 84.4 | -21.11 | 13 | Global CMT database: https://www.globalcmt.org
1997 | 6 | 8 | 0 | 25 | 3.9 | 34.9953 | -118.5097 | 8.56 | 2.61 | 299 | 45 | 124 | 75.35 | 54.11 | 60.79 | 4 | W. Yang, E. Hauksson, P. M. Shearer, Computing a large refined catalog of focal mechanisms for southern California (1981-2010): Temporal stability of the style of faulting. Bull. Seismol. Soc. Am. 102, 1179–1194 (2012).
1997 | 6 | 9 | 17 | 47 | 24.82 | 33.26 | -116.0188 | 2.98 | 2.99 | 288 | 79 | 170 | 19.93 | 80.19 | 11.17 | 4 | W. Yang, E. Hauksson, P. M. Shearer, Computing a large refined catalog of focal mechanisms for southern California (1981-2010): Temporal stability of the style of faulting. Bull. Seismol. Soc. Am. 102, 1179–1194 (2012).
1997 | 6 | 10 | 1 | 2 | 40.03 | 35.9758 | -117.6748 | 2.58 | 3.36 | 322 | 36 | -146 | 203.38 | 70.81 | -58.94 | 4 | W. Yang, E. Hauksson, P. M. Shearer, Computing a large refined catalog of focal mechanisms for southern California (1981-2010): Temporal stability of the style of faulting. Bull. Seismol. Soc. Am. 102, 1179–1194 (2012).
1997 | 6 | 10 | 9 | 21 | 45.26 | 34.0583 | -117.2597 | 15.75 | 3.19 | 331 | 83 | 170 | 62.23 | 80.08 | 7.11 | 4 | W. Yang, E. Hauksson, P. M. Shearer, Computing a large refined catalog of focal mechanisms for southern California (1981-2010): Temporal stability of the style of faulting. Bull. Seismol. Soc. Am. 102, 1179–1194 (2012).
1997 | 6 | 10 | 13 | 51 | 18.19 | 34.0093 | -118.3128 | 8.34 | 2.35 | 111 | 46 | 110 | 263.35 | 47.47 | 70.5 | 4 | W. Yang, E. Hauksson, P. M. Shearer, Computing a large refined catalog of focal mechanisms for southern California (1981-2010): Temporal stability of the style of faulting. Bull. Seismol. Soc. Am. 102, 1179–1194 (2012).
1997 | 6 | 10 | 20 | 40 | 24.49 | 34.4003 | -118.4585 | 6.21 | 2.72 | 260 | 36 | 118 | 46.69 | 58.74 | 71.17 | 4 | W. Yang, E. Hauksson, P. M. Shearer, Computing a large refined catalog of focal mechanisms for southern California (1981-2010): Temporal stability of the style of faulting. Bull. Seismol. Soc. Am. 102, 1179–1194 (2012).
1997 | 6 | 12 | 11 | 2 | 42.96 | 33.7253 | -116.7467 | 18.62 | 2 | 136 | 59 | 126 | 261.33 | 46.1 | 45.63 | 4 | W. Yang, E. Hauksson, P. M. Shearer, Computing a large refined catalog of focal mechanisms for southern California (1981-2010): Temporal stability of the style of faulting. Bull. Seismol. Soc. Am. 102, 1179–1194 (2012).
1997 | 6 | 12 | 15 | 14 | 0.65 | 33.3827 | -116.2797 | 13.06 | 2.52 | 121 | 88 | -154 | 30.02 | 64.02 | -2.22 | 4 | W. Yang, E. Hauksson, P. M. Shearer, Computing a large refined catalog of focal mechanisms for southern California (1981-2010): Temporal stability of the style of faulting. Bull. Seismol. Soc. Am. 102, 1179–1194 (2012).
1997 | 6 | 13 | 13 | 44 | 0 | 49.24 | -123.62 | 12 | 3.4 | 259 | 67 | 106 | 42.73 | 27.77 | 57 | 6 | J. Braunmiller, J. Nábělek, J. Geophys. Res. Solid Earth 107(B10), ETG 1–25 (2002), doi:10.1029/2001jb000220.
1997 | 6 | 14 | 16 | 23 | 2.15 | 34.2793 | -118.4907 | 8.81 | 2.79 | 13 | 67 | 145 | 118.3 | 58.13 | 27.39 | 4 | W. Yang, E. Hauksson, P. M. Shearer, Computing a large refined catalog of focal mechanisms for southern California (1981-2010): Temporal stability of the style of faulting. Bull. Seismol. Soc. Am. 102, 1179–1194 (2012).
1997 | 6 | 16 | 22 | 43 | 51 | 40.486 | -134.653 | 10 | 5.2 | 238 | 33 | -103 | 73.39 | 57.95 | -81.69 | 17 | Moment tensors from U.S. Geological Survey Advanced National Seismic System (ANSS) Comprehensive Catalog of Earthquake Events and Products, https://www.sciencebase.gov/catalog/item/52eab950e4b0444d1ce67917
1997 | 6 | 19 | 7 | 45 | 1.65 | 35.7797 | -117.657 | 6.19 | 2.32 | 169 | 68 | -122 | 48.06 | 38.16 | -37.32 | 4 | W. Yang, E. Hauksson, P. M. Shearer, Computing a large refined catalog of focal mechanisms for southern California (1981-2010): Temporal stability of the style of faulting. Bull. Seismol. Soc. Am. 102, 1179–1194 (2012).
1997 | 6 | 20 | 4 | 35 | 41 | 32.681 | -118.109 | 5.83 | 4.76 | 222 | 81 | -10 | 313.58 | 80.12 | -170.86 | 17 | Moment tensors from U.S. Geological Survey Advanced National Seismic System (ANSS) Comprehensive Catalog of Earthquake Events and Products, https://www.sciencebase.gov/catalog/item/52eab950e4b0444d1ce67917
1997 | 6 | 22 | 20 | 57 | 1.09 | 33.9717 | -116.9333 | 17.12 | 2.07 | 319 | 41 | -109 | 163.52 | 51.66 | -74.2 | 4 | W. Yang, E. Hauksson, P. M. Shearer, Computing a large refined catalog of focal mechanisms for southern California (1981-2010): Temporal stability of the style of faulting. Bull. Seismol. Soc. Am. 102, 1179–1194 (2012).
1997 | 6 | 23 | 7 | 40 | 20.03 | 34.3818 | -118.641 | 12.14 | 2.15 | 202 | 84 | -118 | 100.88 | 28.58 | -12.62 | 4 | W. Yang, E. Hauksson, P. M. Shearer, Computing a large refined catalog of focal mechanisms for southern California (1981-2010): Temporal stability of the style of faulting. Bull. Seismol. Soc. Am. 102, 1179–1194 (2012).
1997 | 6 | 23 | 19 | 13 | 0 | 47.599 | -122.574 | 4 | 4.5 | 275 | 65 | 89 | 97.37 | 25.02 | 92.14 | 6 | J. Braunmiller, J. Nábělek, J. Geophys. Res. Solid Earth 107(B10), ETG 1–25 (2002), doi:10.1029/2001jb000220.
1997 | 6 | 23 | 19 | 13 | 27 | 47.599 | -122.574 | 7.2 | 4.3 | 79 | 46 | 75 | 280.09 | 45.99 | 105 | 1 | International Seismological Centre (ISC) Bulletin (http://www.isc.ac.uk/iscbulletin/search/fmechanisms/)
1997 | 6 | 23 | 22 | 47 | 44.62 | 34.0842 | -117.2863 | 15.76 | 2.25 | 344 | 84 | -174 | 253.37 | 84.03 | -6.03 | 4 | W. Yang, E. Hauksson, P. M. Shearer, Computing a large refined catalog of focal mechanisms for southern California (1981-2010): Temporal stability of the style of faulting. Bull. Seismol. Soc. Am. 102, 1179–1194 (2012).
1997 | 6 | 24 | 3 | 59 | 57.97 | 35.5967 | -118.3613 | 4.31 | 2.4 | 117 | 86 | 162 | 208.3 | 72.05 | 4.21 | 4 | W. Yang, E. Hauksson, P. M. Shearer, Computing a large refined catalog of focal mechanisms for southern California (1981-2010): Temporal stability of the style of faulting. Bull. Seismol. Soc. Am. 102, 1179–1194 (2012).
1997 | 6 | 24 | 4 | 48 | 57.87 | 35.274 | -118.599 | 7.87 | 3.39 | 300 | 85 | -169 | 209.03 | 79.04 | -5.09 | 4 | W. Yang, E. Hauksson, P. M. Shearer, Computing a large refined catalog of focal mechanisms for southern California (1981-2010): Temporal stability of the style of faulting. Bull. Seismol. Soc. Am. 102, 1179–1194 (2012).
1997 | 6 | 24 | 4 | 52 | 32.45 | 35.273 | -118.5968 | 7.8 | 2.23 | 108 | 73 | -176 | 16.83 | 86.18 | -17.04 | 4 | W. Yang, E. Hauksson, P. M. Shearer, Computing a large refined catalog of focal mechanisms for southern California (1981-2010): Temporal stability of the style of faulting. Bull. Seismol. Soc. Am. 102, 1179–1194 (2012).
1997 | 6 | 24 | 6 | 7 | 11.67 | 34.0135 | -116.8553 | 18.68 | 2.27 | 326 | 77 | -157 | 230.55 | 67.62 | -14.08 | 4 | W. Yang, E. Hauksson, P. M. Shearer, Computing a large refined catalog of focal mechanisms for southern California (1981-2010): Temporal stability of the style of faulting. Bull. Seismol. Soc. Am. 102, 1179–1194 (2012).
1997 | 6 | 24 | 14 | 23 | 0 | 48.377 | -119.885 | 12 | 4.1 | 286 | 49 | 103 | 86.61 | 42.66 | 75.49 | 6 | J. Braunmiller, J. Nábělek, J. Geophys. Res. Solid Earth 107(B10), ETG 1–25 (2002), doi:10.1029/2001jb000220.
1997 | 6 | 24 | 14 | 40 | 0 | 49.24 | -123.62 | 12 | 4.3 | 278 | 56 | 120 | 52.08 | 44.11 | 53.45 | 6 | J. Braunmiller, J. Nábělek, J. Geophys. Res. Solid Earth 107(B10), ETG 1–25 (2002), doi:10.1029/2001jb000220.
1997 | 6 | 25 | 0 | 55 | 41.43 | 33.1672 | -115.5945 | 5.17 | 2.38 | 323 | 42 | -156 | 214.69 | 74.21 | -50.56 | 4 | W. Yang, E. Hauksson, P. M. Shearer, Computing a large refined catalog of focal mechanisms for southern California (1981-2010): Temporal stability of the style of faulting. Bull. Seismol. Soc. Am. 102, 1179–1194 (2012).
1997 | 6 | 25 | 5 | 4 | 49.7 | 34.0607 | -117.2213 | 14.86 | 2.22 | 171 | 50 | -128 | 41.55 | 52.87 | -53.73 | 4 | W. Yang, E. Hauksson, P. M. Shearer, Computing a large refined catalog of focal mechanisms for southern California (1981-2010): Temporal stability of the style of faulting. Bull. Seismol. Soc. Am. 102, 1179–1194 (2012).
1997 | 6 | 27 | 10 | 47 | 0 | 47.608 | -122.568 | 4 | 3.6 | 282 | 58 | 93 | 96.35 | 32.13 | 85.21 | 6 | J. Braunmiller, J. Nábělek, J. Geophys. Res. Solid Earth 107(B10), ETG 1–25 (2002), doi:10.1029/2001jb000220.
1997 | 6 | 27 | 14 | 6 | 20.1 | 33.262 | -115.992 | 6.35 | 3.44 | 113 | 52 | 178 | 204.23 | 88.42 | 38.02 | 4 | W. Yang, E. Hauksson, P. M. Shearer, Computing a large refined catalog of focal mechanisms for southern California (1981-2010): Temporal stability of the style of faulting. Bull. Seismol. Soc. Am. 102, 1179–1194 (2012).
1997 | 6 | 27 | 17 | 11 | 26.48 | 33.168 | -115.5948 | 5.06 | 2.41 | 321 | 44 | -158 | 214.79 | 74.92 | -48.16 | 4 | W. Yang, E. Hauksson, P. M. Shearer, Computing a large refined catalog of focal mechanisms for southern California (1981-2010): Temporal stability of the style of faulting. Bull. Seismol. Soc. Am. 102, 1179–1194 (2012).
1997 | 6 | 27 | 20 | 17 | 45.7 | 35.4402 | -118.3063 | 8.72 | 3.65 | 154 | 67 | -173 | 61.25 | 83.56 | -23.15 | 4 | W. Yang, E. Hauksson, P. M. Shearer, Computing a large refined catalog of focal mechanisms for southern California (1981-2010): Temporal stability of the style of faulting. Bull. Seismol. Soc. Am. 102, 1179–1194 (2012).
1997 | 6 | 28 | 13 | 26 | 13.97 | 34.1688 | -117.3318 | 9.34 | 1.84 | 353 | 51 | -113 | 207 | 44.33 | -64.24 | 4 | W. Yang, E. Hauksson, P. M. Shearer, Computing a large refined catalog of focal mechanisms for southern California (1981-2010): Temporal stability of the style of faulting. Bull. Seismol. Soc. Am. 102, 1179–1194 (2012).
1997 | 6 | 28 | 21 | 45 | 24.88 | 34.1638 | -117.3293 | 9.68 | 4.18 | 334 | 42 | -111 | 181.32 | 51.34 | -72.12 | 4 | W. Yang, E. Hauksson, P. M. Shearer, Computing a large refined catalog of focal mechanisms for southern California (1981-2010): Temporal stability of the style of faulting. Bull. Seismol. Soc. Am. 102, 1179–1194 (2012).
1997 | 6 | 28 | 21 | 53 | 40.43 | 34.1708 | -117.3312 | 9.59 | 2.66 | 345 | 51 | -98 | 177.59 | 39.68 | -80.25 | 4 | W. Yang, E. Hauksson, P. M. Shearer, Computing a large refined catalog of focal mechanisms for southern California (1981-2010): Temporal stability of the style of faulting. Bull. Seismol. Soc. Am. 102, 1179–1194 (2012).
1997 | 6 | 28 | 22 | 11 | 17.99 | 34.1698 | -117.3348 | 9.01 | 2.68 | 34 | 47 | -105 | 235.45 | 45.05 | -74.49 | 4 | W. Yang, E. Hauksson, P. M. Shearer, Computing a large refined catalog of focal mechanisms for southern California (1981-2010): Temporal stability of the style of faulting. Bull. Seismol. Soc. Am. 102, 1179–1194 (2012).
1997 | 6 | 29 | 0 | 21 | 57.41 | 34.1715 | -117.3308 | 9.68 | 2.72 | 354 | 35 | -90 | 174 | 55 | -90 | 4 | W. Yang, E. Hauksson, P. M. Shearer, Computing a large refined catalog of focal mechanisms for southern California (1981-2010): Temporal stability of the style of faulting. Bull. Seismol. Soc. Am. 102, 1179–1194 (2012).
1997 | 6 | 30 | 1 | 5 | 31.35 | 34.9685 | -116.8173 | 4.64 | 3.41 | 163 | 90 | -156 | 73 | 66 | 0 | 4 | W. Yang, E. Hauksson, P. M. Shearer, Computing a large refined catalog of focal mechanisms for southern California (1981-2010): Temporal stability of the style of faulting. Bull. Seismol. Soc. Am. 102, 1179–1194 (2012).
1997 | 6 | 30 | 1 | 28 | 56.34 | 34.9683 | -116.8178 | 4.68 | 3.18 | 336 | 89 | 158 | 66.4 | 68 | 1.08 | 4 | W. Yang, E. Hauksson, P. M. Shearer, Computing a large refined catalog of focal mechanisms for southern California (1981-2010): Temporal stability of the style of faulting. Bull. Seismol. Soc. Am. 102, 1179–1194 (2012).
1997 | 6 | 30 | 15 | 47 | 39 | 19.358 | -155.068 | 7.5 | 5.7 | 243 | 7 | 104 | 48.9 | 83.21 | 88.3 | 17 | Moment tensors from U.S. Geological Survey Advanced National Seismic System (ANSS) Comprehensive Catalog of Earthquake Events and Products, https://www.sciencebase.gov/catalog/item/52eab950e4b0444d1ce67917
1997 | 6 | 30 | 18 | 10 | 32.88 | 33.1668 | -115.5945 | 5.23 | 3.02 | 341 | 24 | -164 | 236.32 | 83.56 | -66.83 | 4 | W. Yang, E. Hauksson, P. M. Shearer, Computing a large refined catalog of focal mechanisms for southern California (1981-2010): Temporal stability of the style of faulting. Bull. Seismol. Soc. Am. 102, 1179–1194 (2012).
1997 | 7 | 1 | 3 | 15 | 10.91 | 33.1723 | -115.5897 | 4 | 2.99 | 210 | 81 | -48 | 309.86 | 42.78 | -166.68 | 4 | W. Yang, E. Hauksson, P. M. Shearer, Computing a large refined catalog of focal mechanisms for southern California (1981-2010): Temporal stability of the style of faulting. Bull. Seismol. Soc. Am. 102, 1179–1194 (2012).
1997 | 7 | 1 | 13 | 5 | 15.74 | 35.7887 | -117.6388 | 4.7 | 2.87 | 157 | 87 | -145 | 64.9 | 55.05 | -3.66 | 4 | W. Yang, E. Hauksson, P. M. Shearer, Computing a large refined catalog of focal mechanisms for southern California (1981-2010): Temporal stability of the style of faulting. Bull. Seismol. Soc. Am. 102, 1179–1194 (2012).
1997 | 7 | 1 | 17 | 37 | 52.36 | 35.7887 | -117.6388 | 4.57 | 3.11 | 329 | 77 | -171 | 236.96 | 81.23 | -13.16 | 4 | W. Yang, E. Hauksson, P. M. Shearer, Computing a large refined catalog of focal mechanisms for southern California (1981-2010): Temporal stability of the style of faulting. Bull. Seismol. Soc. Am. 102, 1179–1194 (2012).
1997 | 7 | 2 | 9 | 55 | 12 | 40.423 | -125.577 | 5 | 3.9 | 173 | 86 | -2 | 263.14 | 88 | -176 | 1 | International Seismological Centre (ISC) Bulletin (http://www.isc.ac.uk/iscbulletin/search/fmechanisms/)
1997 | 7 | 3 | 1 | 57 | 11.04 | 35.5958 | -118.3602 | 4.44 | 2.64 | 322 | 66 | -136 | 210.56 | 50.61 | -31.76 | 4 | W. Yang, E. Hauksson, P. M. Shearer, Computing a large refined catalog of focal mechanisms for southern California (1981-2010): Temporal stability of the style of faulting. Bull. Seismol. Soc. Am. 102, 1179–1194 (2012).
1997 | 7 | 3 | 17 | 49 | 0 | 35.79 | -117.63 | 7 | 4.05 | 155 | 83 | -164 | 63 | 74.12 | -7.28 | 18 | G. A. Ichinose, J. G. Anderson, K. D. Smith, Y. Zeng, Source parameters of eastern California and western Nevada earthquakes from regional moment tensor inversion. Bull. Seismol. Soc. Am. 93, 61–84 (2003).
1997 | 7 | 5 | 16 | 24 | 12.68 | 35.7835 | -117.635 | 4.68 | 1.79 | 143 | 65 | -145 | 36.52 | 58.68 | -29.65 | 4 | W. Yang, E. Hauksson, P. M. Shearer, Computing a large refined catalog of focal mechanisms for southern California (1981-2010): Temporal stability of the style of faulting. Bull. Seismol. Soc. Am. 102, 1179–1194 (2012).
1997 | 7 | 5 | 16 | 49 | 28.33 | 35.7863 | -117.6373 | 4.66 | 2.65 | 155 | 87 | -150 | 63.27 | 60.05 | -3.46 | 4 | W. Yang, E. Hauksson, P. M. Shearer, Computing a large refined catalog of focal mechanisms for southern California (1981-2010): Temporal stability of the style of faulting. Bull. Seismol. Soc. Am. 102, 1179–1194 (2012).
1997 | 7 | 6 | 4 | 38 | 36.37 | 35.7835 | -117.6337 | 4.11 | 2.41 | 155 | 87 | -162 | 64.03 | 72.03 | -3.15 | 4 | W. Yang, E. Hauksson, P. M. Shearer, Computing a large refined catalog of focal mechanisms for southern California (1981-2010): Temporal stability of the style of faulting. Bull. Seismol. Soc. Am. 102, 1179–1194 (2012).
1997 | 7 | 6 | 20 | 13 | 34 | 16 | -88 | 15 | 5.8 | 62 | 79 | -14 | 154.72 | 76.26 | -168.67 | 1 | International Seismological Centre (ISC) Bulletin (http://www.isc.ac.uk/iscbulletin/search/fmechanisms/)
1997 | 7 | 8 | 0 | 28 | 10.93 | 34.171 | -117.325 | 8.84 | 2.11 | 122 | 30 | -115 | 330.3 | 63.05 | -76.29 | 4 | W. Yang, E. Hauksson, P. M. Shearer, Computing a large refined catalog of focal mechanisms for southern California (1981-2010): Temporal stability of the style of faulting. Bull. Seismol. Soc. Am. 102, 1179–1194 (2012).
1997 | 7 | 9 | 5 | 30 | 44.37 | 34.4257 | -118.6212 | 8.21 | 2.67 | 309 | 52 | 113 | 94.42 | 43.5 | 63.43 | 4 | W. Yang, E. Hauksson, P. M. Shearer, Computing a large refined catalog of focal mechanisms for southern California (1981-2010): Temporal stability of the style of faulting. Bull. Seismol. Soc. Am. 102, 1179–1194 (2012).
1997 | 7 | 9 | 23 | 19 | 10.11 | 34.2525 | -117.077 | 9.78 | 2.02 | 262 | 78 | 175 | 353.04 | 85.11 | 12.04 | 4 | W. Yang, E. Hauksson, P. M. Shearer, Computing a large refined catalog of focal mechanisms for southern California (1981-2010): Temporal stability of the style of faulting. Bull. Seismol. Soc. Am. 102, 1179–1194 (2012).
1997 | 7 | 10 | 6 | 49 | 0 | 49.231 | -127.881 | 6 | 4.3 | 20 | 75 | 334 | 117.19 | 64.95 | -163.4 | 6 | J. Braunmiller, J. Nábělek, J. Geophys. Res. Solid Earth 107(B10), ETG 1–25 (2002), doi:10.1029/2001jb000220.
1997 | 7 | 11 | 2 | 3 | 49.9 | 44.27 | -129.36 | 10 | 5.36 | 301 | 81 | -172 | 209.74 | 82.1 | -9.09 | 13 | Global CMT database: https://www.globalcmt.org
1997 | 7 | 11 | 6 | 40 | 22.86 | 34.4773 | -118.0805 | 10.41 | 3.01 | 352 | 48 | 141 | 110.45 | 62.12 | 49.2 | 4 | W. Yang, E. Hauksson, P. M. Shearer, Computing a large refined catalog of focal mechanisms for southern California (1981-2010): Temporal stability of the style of faulting. Bull. Seismol. Soc. Am. 102, 1179–1194 (2012).
1997 | 7 | 12 | 11 | 13 | 17.48 | 34.0245 | -116.0975 | 9.39 | 2.93 | 208 | 56 | -121 | 75.06 | 44.71 | -52.64 | 4 | W. Yang, E. Hauksson, P. M. Shearer, Computing a large refined catalog of focal mechanisms for southern California (1981-2010): Temporal stability of the style of faulting. Bull. Seismol. Soc. Am. 102, 1179–1194 (2012).
1997 | 7 | 12 | 16 | 46 | 16.89 | 34.1592 | -117.3273 | 9.53 | 2.68 | 29 | 32 | -54 | 168.41 | 64.61 | -110.17 | 4 | W. Yang, E. Hauksson, P. M. Shearer, Computing a large refined catalog of focal mechanisms for southern California (1981-2010): Temporal stability of the style of faulting. Bull. Seismol. Soc. Am. 102, 1179–1194 (2012).
1997 | 7 | 12 | 18 | 5 | 40.57 | 34.1577 | -117.3263 | 9.51 | 3.51 | 20 | 32 | -64 | 170.1 | 61.56 | -105.32 | 4 | W. Yang, E. Hauksson, P. M. Shearer, Computing a large refined catalog of focal mechanisms for southern California (1981-2010): Temporal stability of the style of faulting. Bull. Seismol. Soc. Am. 102, 1179–1194 (2012).
1997 | 7 | 13 | 1 | 29 | 23.57 | 34.1565 | -117.3255 | 9.39 | 2.79 | 348 | 32 | -87 | 164.46 | 58.05 | -91.87 | 4 | W. Yang, E. Hauksson, P. M. Shearer, Computing a large refined catalog of focal mechanisms for southern California (1981-2010): Temporal stability of the style of faulting. Bull. Seismol. Soc. Am. 102, 1179–1194 (2012).
1997 | 7 | 14 | 0 | 0 | 0 | 59.61 | -76.64 | 18 | 4.2 | 238 | 49 | 80 | 73.04 | 41.99 | 101.3 | 15 | S. Mazzotti, J. Townend, State of stress in central and eastern North American seismic zones. Lithosphere. 2, 76–83 (2010).
1997 | 7 | 14 | 6 | 11 | 12 | 37.1815 | -122.322 | 15.834 | 3.5 | 145 | 50 | 110 | 295.48 | 43.96 | 67.82 | 17 | Moment tensors from U.S. Geological Survey Advanced National Seismic System (ANSS) Comprehensive Catalog of Earthquake Events and Products, https://www.sciencebase.gov/catalog/item/52eab950e4b0444d1ce67917
1997 | 7 | 14 | 10 | 20 | 37.29 | 32.6423 | -115.8968 | 6.92 | 3.2 | 128 | 72 | -172 | 35.51 | 82.39 | -18.17 | 4 | W. Yang, E. Hauksson, P. M. Shearer, Computing a large refined catalog of focal mechanisms for southern California (1981-2010): Temporal stability of the style of faulting. Bull. Seismol. Soc. Am. 102, 1179–1194 (2012).
1997 | 7 | 14 | 14 | 54 | 35.36 | 35.7693 | -117.657 | 6.29 | 3.05 | 129 | 84 | 163 | 220.83 | 73.1 | 6.27 | 4 | W. Yang, E. Hauksson, P. M. Shearer, Computing a large refined catalog of focal mechanisms for southern California (1981-2010): Temporal stability of the style of faulting. Bull. Seismol. Soc. Am. 102, 1179–1194 (2012).
1997 | 7 | 15 | 0 | 4 | 36.09 | 34.425 | -118.625 | 8.63 | 2.6 | 320 | 57 | 111 | 104.82 | 38.47 | 61.11 | 4 | W. Yang, E. Hauksson, P. M. Shearer, Computing a large refined catalog of focal mechanisms for southern California (1981-2010): Temporal stability of the style of faulting. Bull. Seismol. Soc. Am. 102, 1179–1194 (2012).
1997 | 7 | 15 | 2 | 57 | 47.29 | 33.9302 | -116.7958 | 16.47 | 2.72 | 300 | 86 | 177 | 30.21 | 87.01 | 4.01 | 4 | W. Yang, E. Hauksson, P. M. Shearer, Computing a large refined catalog of focal mechanisms for southern California (1981-2010): Temporal stability of the style of faulting. Bull. Seismol. Soc. Am. 102, 1179–1194 (2012).
1997 | 7 | 15 | 8 | 22 | 45.58 | 35.792 | -117.6383 | 4.3 | 2.22 | 347 | 77 | -170 | 254.73 | 80.26 | -13.19 | 4 | W. Yang, E. Hauksson, P. M. Shearer, Computing a large refined catalog of focal mechanisms for southern California (1981-2010): Temporal stability of the style of faulting. Bull. Seismol. Soc. Am. 102, 1179–1194 (2012).
1997 | 7 | 15 | 14 | 34 | 9.8 | 34.0493 | -117.2293 | 15.48 | 2.87 | 345 | 70 | -166 | 250.13 | 76.86 | -20.56 | 4 | W. Yang, E. Hauksson, P. M. Shearer, Computing a large refined catalog of focal mechanisms for southern California (1981-2010): Temporal stability of the style of faulting. Bull. Seismol. Soc. Am. 102, 1179–1194 (2012).
1997 | 7 | 15 | 21 | 24 | 47.04 | 34.1583 | -117.3263 | 9.26 | 1.6 | 271 | 79 | 98 | 54.63 | 13.57 | 54.4 | 4 | W. Yang, E. Hauksson, P. M. Shearer, Computing a large refined catalog of focal mechanisms for southern California (1981-2010): Temporal stability of the style of faulting. Bull. Seismol. Soc. Am. 102, 1179–1194 (2012).
1997 | 7 | 16 | 19 | 39 | 33 | 40.383 | -125.087 | 6.1 | 4.1 | 85 | 77 | -160 | 350.32 | 70.53 | -13.8 | 1 | International Seismological Centre (ISC) Bulletin (http://www.isc.ac.uk/iscbulletin/search/fmechanisms/)
1997 | 7 | 17 | 9 | 51 | 13.78 | 33.8922 | -118.4513 | 8.28 | 2.69 | 148 | 83 | -166 | 56.26 | 76.11 | -7.21 | 4 | W. Yang, E. Hauksson, P. M. Shearer, Computing a large refined catalog of focal mechanisms for southern California (1981-2010): Temporal stability of the style of faulting. Bull. Seismol. Soc. Am. 102, 1179–1194 (2012).
1997 | 7 | 17 | 14 | 23 | 21.7 | 35.7917 | -117.6563 | 6.79 | 1.84 | 210 | 42 | -105 | 49.83 | 49.73 | -76.88 | 4 | W. Yang, E. Hauksson, P. M. Shearer, Computing a large refined catalog of focal mechanisms for southern California (1981-2010): Temporal stability of the style of faulting. Bull. Seismol. Soc. Am. 102, 1179–1194 (2012).
1997 | 7 | 17 | 19 | 46 | 37 | 36.9637 | -121.5945 | 7.277 | 3.9 | 125 | 75 | -180 | 35 | 90 | -15 | 17 | Moment tensors from U.S. Geological Survey Advanced National Seismic System (ANSS) Comprehensive Catalog of Earthquake Events and Products, https://www.sciencebase.gov/catalog/item/52eab950e4b0444d1ce67917
1997 | 7 | 19 | 10 | 56 | 38.23 | 34.159 | -117.3268 | 9.21 | 1.61 | 323 | 17 | -106 | 159.69 | 73.68 | -85.18 | 4 | W. Yang, E. Hauksson, P. M. Shearer, Computing a large refined catalog of focal mechanisms for southern California (1981-2010): Temporal stability of the style of faulting. Bull. Seismol. Soc. Am. 102, 1179–1194 (2012).
1997 | 7 | 19 | 14 | 22 | 18 | 15.86 | -98.26 | 15 | 6.7 | 115 | 76 | 93 | 282.78 | 14.31 | 78.15 | 1 | International Seismological Centre (ISC) Bulletin (http://www.isc.ac.uk/iscbulletin/search/fmechanisms/)
1997 | 7 | 19 | 16 | 2 | 48.18 | 35.9663 | -117.9792 | 8.76 | 1.29 | 174 | 67 | -101 | 20.45 | 25.37 | -65.8 | 4 | W. Yang, E. Hauksson, P. M. Shearer, Computing a large refined catalog of focal mechanisms for southern California (1981-2010): Temporal stability of the style of faulting. Bull. Seismol. Soc. Am. 102, 1179–1194 (2012).
1997 | 7 | 20 | 0 | 30 | 21 | 52.562 | -167.484 | 14.4 | 6.1 | 257 | 5 | 102 | 64.96 | 85.11 | 88.96 | 17 | Moment tensors from U.S. Geological Survey Advanced National Seismic System (ANSS) Comprehensive Catalog of Earthquake Events and Products, https://www.sciencebase.gov/catalog/item/52eab950e4b0444d1ce67917
1997 | 7 | 20 | 13 | 27 | 21.49 | 35.4425 | -118.3068 | 9.27 | 2.11 | 343 | 88 | -170 | 252.65 | 80.01 | -2.03 | 4 | W. Yang, E. Hauksson, P. M. Shearer, Computing a large refined catalog of focal mechanisms for southern California (1981-2010): Temporal stability of the style of faulting. Bull. Seismol. Soc. Am. 102, 1179–1194 (2012).
1997 | 7 | 21 | 3 | 34 | 54.44 | 34.2452 | -118.4907 | 13.95 | 2.17 | 112 | 47 | 91 | 290.53 | 43.01 | 88.93 | 4 | W. Yang, E. Hauksson, P. M. Shearer, Computing a large refined catalog of focal mechanisms for southern California (1981-2010): Temporal stability of the style of faulting. Bull. Seismol. Soc. Am. 102, 1179–1194 (2012).
1997 | 7 | 21 | 8 | 59 | 27.63 | 33.9997 | -116.9978 | 16.86 | 1.77 | 124 | 85 | 177 | 214.26 | 87.01 | 5.01 | 4 | W. Yang, E. Hauksson, P. M. Shearer, Computing a large refined catalog of focal mechanisms for southern California (1981-2010): Temporal stability of the style of faulting. Bull. Seismol. Soc. Am. 102, 1179–1194 (2012).
1997 | 7 | 21 | 22 | 24 | 29 | 40.679 | -124.382 | 21.1 | 3.6 | 105 | 75 | 166 | 198.69 | 76.49 | 15.44 | 1 | International Seismological Centre (ISC) Bulletin (http://www.isc.ac.uk/iscbulletin/search/fmechanisms/)
1997 | 7 | 22 | 12 | 15 | 0.8 | 34.0168 | -116.323 | 8.05 | 2.77 | 334 | 84 | 177 | 64.31 | 87.02 | 6.01 | 4 | W. Yang, E. Hauksson, P. M. Shearer, Computing a large refined catalog of focal mechanisms for southern California (1981-2010): Temporal stability of the style of faulting. Bull. Seismol. Soc. Am. 102, 1179–1194 (2012).
1997 | 7 | 23 | 3 | 18 | 4 | 40.9052 | -123.372 | 24.542 | 4 | 70 | 85 | -90 | 250 | 5 | -90 | 17 | Moment tensors from U.S. Geological Survey Advanced National Seismic System (ANSS) Comprehensive Catalog of Earthquake Events and Products, https://www.sciencebase.gov/catalog/item/52eab950e4b0444d1ce67917
1997 | 7 | 23 | 12 | 18 | 10.96 | 34.0415 | -117.5563 | 10.26 | 2.52 | 317 | 86 | -176 | 226.72 | 86.01 | -4.01 | 4 | W. Yang, E. Hauksson, P. M. Shearer, Computing a large refined catalog of focal mechanisms for southern California (1981-2010): Temporal stability of the style of faulting. Bull. Seismol. Soc. Am. 102, 1179–1194 (2012).
1997 | 7 | 23 | 12 | 30 | 25.18 | 33.7418 | -117.1172 | 13.11 | 2.04 | 12 | 89 | 161 | 102.34 | 71 | 1.06 | 4 | W. Yang, E. Hauksson, P. M. Shearer, Computing a large refined catalog of focal mechanisms for southern California (1981-2010): Temporal stability of the style of faulting. Bull. Seismol. Soc. Am. 102, 1179–1194 (2012).
1997 | 7 | 23 | 20 | 35 | 6.13 | 34.016 | -116.8533 | 19.39 | 1.85 | 145 | 85 | -136 | 50.19 | 46.21 | -6.93 | 4 | W. Yang, E. Hauksson, P. M. Shearer, Computing a large refined catalog of focal mechanisms for southern California (1981-2010): Temporal stability of the style of faulting. Bull. Seismol. Soc. Am. 102, 1179–1194 (2012).
1997 | 7 | 26 | 3 | 14 | 55.75 | 33.4033 | -116.3508 | 9.37 | 4.89 | 308 | 78 | 172 | 39.67 | 82.18 | 12.11 | 4 | W. Yang, E. Hauksson, P. M. Shearer, Computing a large refined catalog of focal mechanisms for southern California (1981-2010): Temporal stability of the style of faulting. Bull. Seismol. Soc. Am. 102, 1179–1194 (2012).
1997 | 7 | 26 | 10 | 24 | 16.67 | 34.157 | -117.3257 | 9.16 | 3.73 | 44 | 32 | -46 | 175.29 | 67.59 | -113.46 | 4 | W. Yang, E. Hauksson, P. M. Shearer, Computing a large refined catalog of focal mechanisms for southern California (1981-2010): Temporal stability of the style of faulting. Bull. Seismol. Soc. Am. 102, 1179–1194 (2012).
1997 | 7 | 26 | 11 | 6 | 40.41 | 34.1242 | -117.4437 | 4.28 | 2.3 | 309 | 76 | -179 | 218.76 | 89.03 | -14 | 4 | W. Yang, E. Hauksson, P. M. Shearer, Computing a large refined catalog of focal mechanisms for southern California (1981-2010): Temporal stability of the style of faulting. Bull. Seismol. Soc. Am. 102, 1179–1194 (2012).
1997 | 7 | 26 | 11 | 53 | 14.7 | 33.3342 | -116.3852 | 12.01 | 3.12 | 324 | 88 | -178 | 233.93 | 88 | -2 | 4 | W. Yang, E. Hauksson, P. M. Shearer, Computing a large refined catalog of focal mechanisms for southern California (1981-2010): Temporal stability of the style of faulting. Bull. Seismol. Soc. Am. 102, 1179–1194 (2012).
1997 | 7 | 26 | 12 | 46 | 39.69 | 35.7492 | -118.0132 | 5.25 | 3.38 | 311 | 77 | 177 | 41.68 | 87.08 | 13.02 | 4 | W. Yang, E. Hauksson, P. M. Shearer, Computing a large refined catalog of focal mechanisms for southern California (1981-2010): Temporal stability of the style of faulting. Bull. Seismol. Soc. Am. 102, 1179–1194 (2012).
1997 | 7 | 27 | 0 | 6 | 5.98 | 34.3635 | -118.696 | 12.11 | 3.07 | 288 | 22 | 102 | 95.09 | 68.5 | 85.2 | 4 | W. Yang, E. Hauksson, P. M. Shearer, Computing a large refined catalog of focal mechanisms for southern California (1981-2010): Temporal stability of the style of faulting. Bull. Seismol. Soc. Am. 102, 1179–1194 (2012).
1997 | 7 | 27 | 4 | 26 | 10.98 | 34.2628 | -116.4505 | 12.68 | 2.76 | 320 | 82 | 173 | 50.98 | 83.07 | 8.06 | 4 | W. Yang, E. Hauksson, P. M. Shearer, Computing a large refined catalog of focal mechanisms for southern California (1981-2010): Temporal stability of the style of faulting. Bull. Seismol. Soc. Am. 102, 1179–1194 (2012).
1997 | 7 | 28 | 10 | 8 | 53 | 25.35 | -109.642 | 10 | 5.4 | 23 | 33 | -71 | 180.68 | 59 | -101.94 | 17 | Moment tensors from U.S. Geological Survey Advanced National Seismic System (ANSS) Comprehensive Catalog of Earthquake Events and Products, https://www.sciencebase.gov/catalog/item/52eab950e4b0444d1ce67917
1997 | 7 | 30 | 1 | 31 | 21 | 37.6342 | -118.857 | 3.428 | 3.53 | 30 | 55 | 30 | 281.68 | 65.82 | 141.04 | 16 | Focal mechanisms from U.S. Geological Survey Advanced National Seismic System (ANSS) Comprehensive Catalog of Earthquake Events and Products, https://www.sciencebase.gov/catalog/item/52eab950e4b0444d1ce67917
1997 | 7 | 30 | 4 | 13 | 19.44 | 34.3873 | -118.6423 | 11.07 | 2.32 | 322 | 56 | 162 | 62.3 | 75.16 | 35.35 | 4 | W. Yang, E. Hauksson, P. M. Shearer, Computing a large refined catalog of focal mechanisms for southern California (1981-2010): Temporal stability of the style of faulting. Bull. Seismol. Soc. Am. 102, 1179–1194 (2012).
1997 | 7 | 30 | 4 | 24 | 31.04 | 34.2993 | -118.493 | 8.3 | 1.69 | 160 | 35 | 103 | 324.26 | 56.02 | 81.05 | 4 | W. Yang, E. Hauksson, P. M. Shearer, Computing a large refined catalog of focal mechanisms for southern California (1981-2010): Temporal stability of the style of faulting. Bull. Seismol. Soc. Am. 102, 1179–1194 (2012).
1997 | 8 | 1 | 8 | 19 | 18.25 | 35.7913 | -117.6408 | 5.14 | 1.56 | 169 | 72 | -126 | 55.96 | 39.7 | -28.93 | 4 | W. Yang, E. Hauksson, P. M. Shearer, Computing a large refined catalog of focal mechanisms for southern California (1981-2010): Temporal stability of the style of faulting. Bull. Seismol. Soc. Am. 102, 1179–1194 (2012).
1997 | 8 | 1 | 12 | 55 | 0 | 47.28 | -123.73 | 9 | 3.7 | 260 | 41 | 58 | 119.62 | 56.19 | 114.73 | 6 | J. Braunmiller, J. Nábělek, J. Geophys. Res. Solid Earth 107(B10), ETG 1–25 (2002), doi:10.1029/2001jb000220.
1997 | 8 | 2 | 4 | 35 | 17.39 | 34.0372 | -117.2255 | 15.67 | 2.69 | 31 | 38 | -98 | 221.11 | 52.43 | -83.79 | 4 | W. Yang, E. Hauksson, P. M. Shearer, Computing a large refined catalog of focal mechanisms for southern California (1981-2010): Temporal stability of the style of faulting. Bull. Seismol. Soc. Am. 102, 1179–1194 (2012).
1997 | 8 | 2 | 20 | 38 | 23.32 | 35.7907 | -117.6408 | 5.14 | 2.71 | 53 | 42 | -39 | 174.04 | 65.1 | -124.98 | 4 | W. Yang, E. Hauksson, P. M. Shearer, Computing a large refined catalog of focal mechanisms for southern California (1981-2010): Temporal stability of the style of faulting. Bull. Seismol. Soc. Am. 102, 1179–1194 (2012).
1997 | 8 | 4 | 7 | 3 | 23.52 | 34.2095 | -118.5658 | 16.22 | 3.07 | 142 | 44 | 117 | 286.69 | 51.76 | 66.33 | 4 | W. Yang, E. Hauksson, P. M. Shearer, Computing a large refined catalog of focal mechanisms for southern California (1981-2010): Temporal stability of the style of faulting. Bull. Seismol. Soc. Am. 102, 1179–1194 (2012).
1997 | 8 | 6 | 11 | 4 | 37 | 36.98 | -121.4663 | 6.408 | 3.7 | 65 | 65 | 20 | 326.26 | 71.94 | 153.61 | 17 | Moment tensors from U.S. Geological Survey Advanced National Seismic System (ANSS) Comprehensive Catalog of Earthquake Events and Products, https://www.sciencebase.gov/catalog/item/52eab950e4b0444d1ce67917
1997 | 8 | 6 | 19 | 29 | 27 | 40.7492 | -124.45 | 21.018 | 4.3 | 95 | 35 | 90 | 275 | 55 | 90 | 17 | Moment tensors from U.S. Geological Survey Advanced National Seismic System (ANSS) Comprehensive Catalog of Earthquake Events and Products, https://www.sciencebase.gov/catalog/item/52eab950e4b0444d1ce67917
1997 | 8 | 8 | 0 | 0 | 40.01 | 34.0365 | -117.2253 | 15.75 | 2.24 | 38 | 45 | -102 | 234.73 | 46.24 | -78.25 | 4 | W. Yang, E. Hauksson, P. M. Shearer, Computing a large refined catalog of focal mechanisms for southern California (1981-2010): Temporal stability of the style of faulting. Bull. Seismol. Soc. Am. 102, 1179–1194 (2012).
1997 | 8 | 8 | 5 | 16 | 13.96 | 34.2735 | -118.4802 | 9.1 | 1.97 | 300 | 47 | 102 | 102.69 | 44.33 | 77.43 | 4 | W. Yang, E. Hauksson, P. M. Shearer, Computing a large refined catalog of focal mechanisms for southern California (1981-2010): Temporal stability of the style of faulting. Bull. Seismol. Soc. Am. 102, 1179–1194 (2012).
1997 | 8 | 9 | 17 | 28 | 55.92 | 34.1568 | -116.4363 | 7.34 | 2.91 | 159 | 84 | -166 | 67.51 | 76.08 | -6.18 | 4 | W. Yang, E. Hauksson, P. M. Shearer, Computing a large refined catalog of focal mechanisms for southern California (1981-2010): Temporal stability of the style of faulting. Bull. Seismol. Soc. Am. 102, 1179–1194 (2012).
1997 | 8 | 10 | 6 | 6 | 6.27 | 34.0077 | -117.1623 | 15.82 | 2.63 | 166 | 81 | -172 | 74.74 | 82.1 | -9.09 | 4 | W. Yang, E. Hauksson, P. M. Shearer, Computing a large refined catalog of focal mechanisms for southern California (1981-2010): Temporal stability of the style of faulting. Bull. Seismol. Soc. Am. 102, 1179–1194 (2012).
1997 | 8 | 13 | 14 | 43 | 56.28 | 34.1557 | -117.324 | 8.87 | 3.05 | 27 | 32 | -58 | 170.62 | 63.29 | -108.32 | 4 | W. Yang, E. Hauksson, P. M. Shearer, Computing a large refined catalog of focal mechanisms for southern California (1981-2010): Temporal stability of the style of faulting. Bull. Seismol. Soc. Am. 102, 1179–1194 (2012).
1997 | 8 | 14 | 14 | 37 | 50.12 | 34.1553 | -117.324 | 9.03 | 1.67 | 164 | 74 | -91 | 347.62 | 16.03 | -86.52 | 4 | W. Yang, E. Hauksson, P. M. Shearer, Computing a large refined catalog of focal mechanisms for southern California (1981-2010): Temporal stability of the style of faulting. Bull. Seismol. Soc. Am. 102, 1179–1194 (2012).
1997 | 8 | 16 | 2 | 8 | 33.54 | 34.2747 | -118.451 | 10.09 | 2.3 | 120 | 47 | 111 | 270.63 | 46.94 | 68.98 | 4 | W. Yang, E. Hauksson, P. M. Shearer, Computing a large refined catalog of focal mechanisms for southern California (1981-2010): Temporal stability of the style of faulting. Bull. Seismol. Soc. Am. 102, 1179–1194 (2012).
1997 | 8 | 16 | 6 | 23 | 0 | 48.848 | -129.196 | 12 | 4.6 | 114 | 65 | 177 | 205.27 | 87.28 | 25.03 | 6 | J. Braunmiller, J. Nábělek, J. Geophys. Res. Solid Earth 107(B10), ETG 1–25 (2002), doi:10.1029/2001jb000220.
1997 | 8 | 17 | 16 | 18 | 24.71 | 34.2928 | -118.5622 | 9.25 | 2.41 | 133 | 63 | 146 | 240.03 | 60.12 | 31.57 | 4 | W. Yang, E. Hauksson, P. M. Shearer, Computing a large refined catalog of focal mechanisms for southern California (1981-2010): Temporal stability of the style of faulting. Bull. Seismol. Soc. Am. 102, 1179–1194 (2012).
1997 | 8 | 17 | 16 | 19 | 12.84 | 34.2923 | -118.563 | 9.23 | 2.02 | 136 | 55 | 145 | 247.88 | 61.98 | 40.52 | 4 | W. Yang, E. Hauksson, P. M. Shearer, Computing a large refined catalog of focal mechanisms for southern California (1981-2010): Temporal stability of the style of faulting. Bull. Seismol. Soc. Am. 102, 1179–1194 (2012).
1997 | 8 | 17 | 20 | 20 | 9.29 | 34.3218 | -118.4725 | 8.65 | 2.82 | 154 | 49 | 149 | 265.51 | 67.13 | 45.4 | 4 | W. Yang, E. Hauksson, P. M. Shearer, Computing a large refined catalog of focal mechanisms for southern California (1981-2010): Temporal stability of the style of faulting. Bull. Seismol. Soc. Am. 102, 1179–1194 (2012).
1997 | 8 | 19 | 17 | 5 | 29.87 | 34.155 | -117.3242 | 9.02 | 2.31 | 332 | 24 | -128 | 192.54 | 71.31 | -74.67 | 4 | W. Yang, E. Hauksson, P. M. Shearer, Computing a large refined catalog of focal mechanisms for southern California (1981-2010): Temporal stability of the style of faulting. Bull. Seismol. Soc. Am. 102, 1179–1194 (2012).
1997 | 8 | 19 | 21 | 37 | 18.62 | 34.1018 | -117.9655 | 12.65 | 2.83 | 122 | 87 | 175 | 212.26 | 85.01 | 3.01 | 4 | W. Yang, E. Hauksson, P. M. Shearer, Computing a large refined catalog of focal mechanisms for southern California (1981-2010): Temporal stability of the style of faulting. Bull. Seismol. Soc. Am. 102, 1179–1194 (2012).
1997 | 8 | 20 | 1 | 54 | 16.82 | 34.2733 | -118.4812 | 9.02 | 2.23 | 110 | 40 | 71 | 314.2 | 52.57 | 105.28 | 4 | W. Yang, E. Hauksson, P. M. Shearer, Computing a large refined catalog of focal mechanisms for southern California (1981-2010): Temporal stability of the style of faulting. Bull. Seismol. Soc. Am. 102, 1179–1194 (2012).
1997 | 8 | 20 | 13 | 8 | 57.21 | 34.2102 | -117.5838 | 4.57 | 2.22 | 147 | 70 | -174 | 54.94 | 84.36 | -20.1 | 4 | W. Yang, E. Hauksson, P. M. Shearer, Computing a large refined catalog of focal mechanisms for southern California (1981-2010): Temporal stability of the style of faulting. Bull. Seismol. Soc. Am. 102, 1179–1194 (2012).
1997 | 8 | 21 | 1 | 29 | 4.91 | 34.1865 | -118.5292 | 6.13 | 3.33 | 161 | 77 | 177 | 251.68 | 87.08 | 13.02 | 4 | W. Yang, E. Hauksson, P. M. Shearer, Computing a large refined catalog of focal mechanisms for southern California (1981-2010): Temporal stability of the style of faulting. Bull. Seismol. Soc. Am. 102, 1179–1194 (2012).
1997 | 8 | 21 | 15 | 35 | 0 | 38.6 | -118.51 | 4 | 4.01 | 351 | 68 | -109 | 213.59 | 28.76 | -51.14 | 18 | G. A. Ichinose, J. G. Anderson, K. D. Smith, Y. Zeng, Source parameters of eastern California and western Nevada earthquakes from regional moment tensor inversion. Bull. Seismol. Soc. Am. 93, 61–84 (2003).
1997 | 8 | 21 | 16 | 11 | 0 | 38.59 | -118.51 | 4 | 4.58 | 340 | 73 | -122 | 224.93 | 35.81 | -29.98 | 18 | G. A. Ichinose, J. G. Anderson, K. D. Smith, Y. Zeng, Source parameters of eastern California and western Nevada earthquakes from regional moment tensor inversion. Bull. Seismol. Soc. Am. 93, 61–84 (2003).
1997 | 8 | 21 | 16 | 11 | 24 | 38.571 | -118.503 | 7.629 | 4.2 | 342 | 82 | -135 | 244.08 | 45.55 | -11.24 | 17 | Moment tensors from U.S. Geological Survey Advanced National Seismic System (ANSS) Comprehensive Catalog of Earthquake Events and Products, https://www.sciencebase.gov/catalog/item/52eab950e4b0444d1ce67917
1997 | 8 | 21 | 16 | 36 | 0 | 38.59 | -118.5 | 8 | 4.3 | 354 | 66 | -135 | 241.87 | 49.76 | -32.2 | 18 | G. A. Ichinose, J. G. Anderson, K. D. Smith, Y. Zeng, Source parameters of eastern California and western Nevada earthquakes from regional moment tensor inversion. Bull. Seismol. Soc. Am. 93, 61–84 (2003).
1997 | 8 | 21 | 16 | 36 | 47 | 38.563 | -118.489 | 7.629 | 4.1 | 348 | 79 | -141 | 249.22 | 51.85 | -14.04 | 17 | Moment tensors from U.S. Geological Survey Advanced National Seismic System (ANSS) Comprehensive Catalog of Earthquake Events and Products, https://www.sciencebase.gov/catalog/item/52eab950e4b0444d1ce67917
1997 | 8 | 22 | 20 | 6 | 25.19 | 34.2745 | -118.4887 | 8.88 | 2.01 | 203 | 76 | -147 | 104.07 | 58.1 | -16.56 | 4 | W. Yang, E. Hauksson, P. M. Shearer, Computing a large refined catalog of focal mechanisms for southern California (1981-2010): Temporal stability of the style of faulting. Bull. Seismol. Soc. Am. 102, 1179–1194 (2012).
1997 | 8 | 23 | 7 | 49 | 1 | 40.393 | -125.185 | 1.3 | 4 | 5 | 85 | -12 | 96.06 | 78.05 | -174.89 | 1 | International Seismological Centre (ISC) Bulletin (http://www.isc.ac.uk/iscbulletin/search/fmechanisms/)
1997 | 8 | 23 | 13 | 5 | 21.15 | 35.7755 | -117.6722 | 5.09 | 2.46 | 343 | 72 | -180 | 253 | 90 | -18 | 4 | W. Yang, E. Hauksson, P. M. Shearer, Computing a large refined catalog of focal mechanisms for southern California (1981-2010): Temporal stability of the style of faulting. Bull. Seismol. Soc. Am. 102, 1179–1194 (2012).
1997 | 8 | 23 | 21 | 32 | 56.79 | 34.0335 | -116.8063 | 19.35 | 2.14 | 312 | 55 | -127 | 184.72 | 49.14 | -49.32 | 4 | W. Yang, E. Hauksson, P. M. Shearer, Computing a large refined catalog of focal mechanisms for southern California (1981-2010): Temporal stability of the style of faulting. Bull. Seismol. Soc. Am. 102, 1179–1194 (2012).
1997 | 8 | 23 | 23 | 37 | 28.63 | 34.1593 | -117.3277 | 9.85 | 1.94 | 326 | 50 | -102 | 164.3 | 41.47 | -76.08 | 4 | W. Yang, E. Hauksson, P. M. Shearer, Computing a large refined catalog of focal mechanisms for southern California (1981-2010): Temporal stability of the style of faulting. Bull. Seismol. Soc. Am. 102, 1179–1194 (2012).
1997 | 8 | 24 | 10 | 11 | 37.88 | 35.7827 | -118.0455 | 9.31 | 2.18 | 3 | 38 | -87 | 179.2 | 52.06 | -92.34 | 4 | W. Yang, E. Hauksson, P. M. Shearer, Computing a large refined catalog of focal mechanisms for southern California (1981-2010): Temporal stability of the style of faulting. Bull. Seismol. Soc. Am. 102, 1179–1194 (2012).
1997 | 8 | 24 | 13 | 43 | 36.44 | 35.7832 | -117.6628 | 7 | 2.11 | 172 | 63 | -119 | 42.68 | 38.8 | -46.42 | 4 | W. Yang, E. Hauksson, P. M. Shearer, Computing a large refined catalog of focal mechanisms for southern California (1981-2010): Temporal stability of the style of faulting. Bull. Seismol. Soc. Am. 102, 1179–1194 (2012).
1997 | 8 | 24 | 17 | 43 | 59.99 | 35.5962 | -118.3613 | 4.35 | 3.34 | 304 | 75 | -173 | 212.18 | 83.24 | -15.11 | 4 | W. Yang, E. Hauksson, P. M. Shearer, Computing a large refined catalog of focal mechanisms for southern California (1981-2010): Temporal stability of the style of faulting. Bull. Seismol. Soc. Am. 102, 1179–1194 (2012).
1997 | 8 | 26 | 12 | 5 | 12.63 | 34.008 | -118.1693 | 9.73 | 2.26 | 275 | 40 | 105 | 75.72 | 51.62 | 77.75 | 4 | W. Yang, E. Hauksson, P. M. Shearer, Computing a large refined catalog of focal mechanisms for southern California (1981-2010): Temporal stability of the style of faulting. Bull. Seismol. Soc. Am. 102, 1179–1194 (2012).
1997 | 8 | 26 | 23 | 41 | 8.82 | 34.1748 | -117.3308 | 10.03 | 2.01 | 335 | 58 | -98 | 169.85 | 32.88 | -77.44 | 4 | W. Yang, E. Hauksson, P. M. Shearer, Computing a large refined catalog of focal mechanisms for southern California (1981-2010): Temporal stability of the style of faulting. Bull. Seismol. Soc. Am. 102, 1179–1194 (2012).
1997 | 8 | 28 | 19 | 20 | 35.56 | 35.783 | -117.6132 | 7.26 | 2.25 | 145 | 82 | -141 | 48.57 | 51.45 | -10.25 | 4 | W. Yang, E. Hauksson, P. M. Shearer, Computing a large refined catalog of focal mechanisms for southern California (1981-2010): Temporal stability of the style of faulting. Bull. Seismol. Soc. Am. 102, 1179–1194 (2012).
1997 | 8 | 30 | 13 | 51 | 18.27 | 35.7233 | -118.287 | 14.37 | 2.31 | 300 | 88 | -168 | 209.57 | 78.01 | -2.04 | 4 | W. Yang, E. Hauksson, P. M. Shearer, Computing a large refined catalog of focal mechanisms for southern California (1981-2010): Temporal stability of the style of faulting. Bull. Seismol. Soc. Am. 102, 1179–1194 (2012).
1997 | 8 | 30 | 22 | 39 | 31.42 | 34.9062 | -116.921 | 9.71 | 2.78 | 331 | 86 | -175 | 240.65 | 85.01 | -4.02 | 4 | W. Yang, E. Hauksson, P. M. Shearer, Computing a large refined catalog of focal mechanisms for southern California (1981-2010): Temporal stability of the style of faulting. Bull. Seismol. Soc. Am. 102, 1179–1194 (2012).
1997 | 8 | 31 | 9 | 10 | 43.51 | 34.16 | -117.3285 | 9.79 | 1.85 | 344 | 43 | -85 | 157.18 | 47.2 | -94.65 | 4 | W. Yang, E. Hauksson, P. M. Shearer, Computing a large refined catalog of focal mechanisms for southern California (1981-2010): Temporal stability of the style of faulting. Bull. Seismol. Soc. Am. 102, 1179–1194 (2012).
1997 | 9 | 1 | 0 | 36 | 21.51 | 35.4468 | -118.4295 | 8.22 | 3.5 | 318 | 80 | -169 | 226.07 | 79.17 | -10.18 | 4 | W. Yang, E. Hauksson, P. M. Shearer, Computing a large refined catalog of focal mechanisms for southern California (1981-2010): Temporal stability of the style of faulting. Bull. Seismol. Soc. Am. 102, 1179–1194 (2012).
1997 | 9 | 2 | 13 | 47 | 35.68 | 34.1573 | -117.3253 | 9.11 | 3.1 | 353 | 34 | -96 | 180.23 | 56.21 | -85.97 | 4 | W. Yang, E. Hauksson, P. M. Shearer, Computing a large refined catalog of focal mechanisms for southern California (1981-2010): Temporal stability of the style of faulting. Bull. Seismol. Soc. Am. 102, 1179–1194 (2012).
1997 | 9 | 2 | 15 | 32 | 56.6 | 34.1553 | -117.325 | 9.28 | 2.74 | 332 | 18 | -102 | 164.6 | 72.41 | -86.14 | 4 | W. Yang, E. Hauksson, P. M. Shearer, Computing a large refined catalog of focal mechanisms for southern California (1981-2010): Temporal stability of the style of faulting. Bull. Seismol. Soc. Am. 102, 1179–1194 (2012).
1997 | 9 | 5 | 4 | 37 | 27.54 | 34.3837 | -118.634 | 12.12 | 2.54 | 320 | 40 | 157 | 68.01 | 75.45 | 52.32 | 4 | W. Yang, E. Hauksson, P. M. Shearer, Computing a large refined catalog of focal mechanisms for southern California (1981-2010): Temporal stability of the style of faulting. Bull. Seismol. Soc. Am. 102, 1179–1194 (2012).
1997 | 9 | 6 | 1 | 1 | 1 | 18.08 | -94.47 | 30 | 4.5 | 330 | 20 | 90 | 150 | 70 | 90 | 10 | S. K. Singh, J. F. Pacheco, X. Pérez-Campos, M. Ordaz, E. Reinoso, The 6 September 1997 (Mw4.5) Coatzacoalcos-Minatitlán, Veracruz, Mexico earthquake: implications for tectonics and seismic hazard of the region. Geofísica Int. 54, 289–298 (2015).
1997 | 9 | 6 | 16 | 23 | 49.46 | 35.8562 | -117.825 | 10.95 | 3.06 | 359 | 88 | 163 | 89.61 | 73.01 | 2.09 | 4 | W. Yang, E. Hauksson, P. M. Shearer, Computing a large refined catalog of focal mechanisms for southern California (1981-2010): Temporal stability of the style of faulting. Bull. Seismol. Soc. Am. 102, 1179–1194 (2012).
1997 | 9 | 10 | 12 | 57 | 23.57 | 33.9615 | -116.7372 | 16.64 | 2.05 | 335 | 72 | 171 | 67.8 | 81.44 | 18.21 | 4 | W. Yang, E. Hauksson, P. M. Shearer, Computing a large refined catalog of focal mechanisms for southern California (1981-2010): Temporal stability of the style of faulting. Bull. Seismol. Soc. Am. 102, 1179–1194 (2012).
1997 | 9 | 12 | 13 | 36 | 0 | 36.85 | -116.26 | 10 | 4 | 351 | 83 | 162 | 83.27 | 72.14 | 7.36 | 18 | G. A. Ichinose, J. G. Anderson, K. D. Smith, Y. Zeng, Source parameters of eastern California and western Nevada earthquakes from regional moment tensor inversion. Bull. Seismol. Soc. Am. 93, 61–84 (2003).
1997 | 9 | 12 | 17 | 8 | 23 | 36.7842 | -121.501 | 7.26 | 3.5 | 45 | 65 | 10 | 310.74 | 80.95 | 154.66 | 17 | Moment tensors from U.S. Geological Survey Advanced National Seismic System (ANSS) Comprehensive Catalog of Earthquake Events and Products, https://www.sciencebase.gov/catalog/item/52eab950e4b0444d1ce67917
1997 | 9 | 14 | 8 | 31 | 20.66 | 34.44 | -119.0128 | 7.29 | 3.33 | 118 | 47 | 116 | 262.43 | 48.9 | 64.82 | 4 | W. Yang, E. Hauksson, P. M. Shearer, Computing a large refined catalog of focal mechanisms for southern California (1981-2010): Temporal stability of the style of faulting. Bull. Seismol. Soc. Am. 102, 1179–1194 (2012).
1997 | 9 | 14 | 17 | 23 | 36.46 | 34.1612 | -116.4392 | 10.18 | 1.92 | 4 | 52 | -112 | 217.27 | 43.06 | -64.38 | 4 | W. Yang, E. Hauksson, P. M. Shearer, Computing a large refined catalog of focal mechanisms for southern California (1981-2010): Temporal stability of the style of faulting. Bull. Seismol. Soc. Am. 102, 1179–1194 (2012).
1997 | 9 | 15 | 17 | 9 | 59.76 | 33.1543 | -115.6463 | 4.84 | 2.65 | 348 | 62 | -154 | 245.1 | 67.23 | -30.61 | 4 | W. Yang, E. Hauksson, P. M. Shearer, Computing a large refined catalog of focal mechanisms for southern California (1981-2010): Temporal stability of the style of faulting. Bull. Seismol. Soc. Am. 102, 1179–1194 (2012).
1997 | 9 | 18 | 14 | 0 | 45.33 | 33.7993 | -118.309 | 9.02 | 2.54 | 141 | 42 | 108 | 297.38 | 50.48 | 74.45 | 4 | W. Yang, E. Hauksson, P. M. Shearer, Computing a large refined catalog of focal mechanisms for southern California (1981-2010): Temporal stability of the style of faulting. Bull. Seismol. Soc. Am. 102, 1179–1194 (2012).
1997 | 9 | 19 | 14 | 31 | 50.14 | 34.4285 | -118.9703 | 8.31 | 2.6 | 258 | 37 | 122 | 39.96 | 59.31 | 68.23 | 4 | W. Yang, E. Hauksson, P. M. Shearer, Computing a large refined catalog of focal mechanisms for southern California (1981-2010): Temporal stability of the style of faulting. Bull. Seismol. Soc. Am. 102, 1179–1194 (2012).
1997 | 9 | 19 | 21 | 7 | 29.34 | 34.1465 | -116.8503 | 11.66 | 2.24 | 302 | 83 | 158 | 34.82 | 68.17 | 7.54 | 4 | W. Yang, E. Hauksson, P. M. Shearer, Computing a large refined catalog of focal mechanisms for southern California (1981-2010): Temporal stability of the style of faulting. Bull. Seismol. Soc. Am. 102, 1179–1194 (2012).
1997 | 9 | 19 | 22 | 37 | 14.2 | 34.1475 | -116.8503 | 11.82 | 4.11 | 144 | 87 | -160 | 52.91 | 70.03 | -3.19 | 4 | W. Yang, E. Hauksson, P. M. Shearer, Computing a large refined catalog of focal mechanisms for southern California (1981-2010): Temporal stability of the style of faulting. Bull. Seismol. Soc. Am. 102, 1179–1194 (2012).
1997 | 9 | 20 | 4 | 39 | 0 | 50.892 | -130.298 | 4 | 5.3 | 56 | 76 | 282 | 194.7 | 18.36 | -129.82 | 6 | J. Braunmiller, J. Nábělek, J. Geophys. Res. Solid Earth 107(B10), ETG 1–25 (2002), doi:10.1029/2001jb000220.
1997 | 9 | 20 | 7 | 9 | 0 | 50.7 | -130.75 | 15 | 5.2 | 167 | 63 | -171 | 72.89 | 81.99 | -27.29 | 5 | J. Ristau, G. C. Rogers, J. F. Cassidy, Moment magnitude-local magnitude calibration for earthquakes off Canada’s West Coast. Bull. Seismol. Soc. Am. 93, 2296–2300 (2003), and other references.
1997 | 9 | 20 | 7 | 9 | 59 | 50.7 | -130.75 | 15 | 5.2 | 73 | 82 | -28 | 167.23 | 62.3 | -170.96 | 1 | International Seismological Centre (ISC) Bulletin (http://www.isc.ac.uk/iscbulletin/search/fmechanisms/)
1997 | 9 | 21 | 1 | 48 | 45.46 | 34.2435 | -117.8197 | 10.37 | 2.63 | 304 | 79 | -167 | 211.48 | 77.24 | -11.28 | 4 | W. Yang, E. Hauksson, P. M. Shearer, Computing a large refined catalog of focal mechanisms for southern California (1981-2010): Temporal stability of the style of faulting. Bull. Seismol. Soc. Am. 102, 1179–1194 (2012).
1997 | 9 | 21 | 4 | 5 | 19.22 | 35.5942 | -118.3572 | 4.53 | 2.92 | 296 | 81 | -174 | 205.06 | 84.07 | -9.05 | 4 | W. Yang, E. Hauksson, P. M. Shearer, Computing a large refined catalog of focal mechanisms for southern California (1981-2010): Temporal stability of the style of faulting. Bull. Seismol. Soc. Am. 102, 1179–1194 (2012).
1997 | 9 | 21 | 6 | 59 | 23.16 | 34.3842 | -118.6457 | 11.16 | 1.84 | 350 | 49 | 172 | 85.27 | 83.97 | 41.28 | 4 | W. Yang, E. Hauksson, P. M. Shearer, Computing a large refined catalog of focal mechanisms for southern California (1981-2010): Temporal stability of the style of faulting. Bull. Seismol. Soc. Am. 102, 1179–1194 (2012).
1997 | 9 | 21 | 9 | 45 | 58.01 | 34.3297 | -116.467 | 7.72 | 2.45 | 240 | 37 | -104 | 77.34 | 54.27 | -79.67 | 4 | W. Yang, E. Hauksson, P. M. Shearer, Computing a large refined catalog of focal mechanisms for southern California (1981-2010): Temporal stability of the style of faulting. Bull. Seismol. Soc. Am. 102, 1179–1194 (2012).
1997 | 9 | 21 | 12 | 36 | 26.6 | 41.6 | -126.24 | 10 | 5.36 | 320 | 58 | 164 | 58.64 | 76.48 | 33.03 | 13 | Global CMT database: https://www.globalcmt.org
1997 | 9 | 21 | 15 | 4 | 47.43 | 34.1445 | -116.8747 | 8.41 | 2.01 | 129 | 67 | 171 | 222.54 | 81.72 | 23.26 | 4 | W. Yang, E. Hauksson, P. M. Shearer, Computing a large refined catalog of focal mechanisms for southern California (1981-2010): Temporal stability of the style of faulting. Bull. Seismol. Soc. Am. 102, 1179–1194 (2012).
1997 | 9 | 21 | 15 | 35 | 52.44 | 34.1442 | -116.8745 | 8.48 | 1.84 | 89 | 49 | 123 | 224.29 | 50.73 | 57.93 | 4 | W. Yang, E. Hauksson, P. M. Shearer, Computing a large refined catalog of focal mechanisms for southern California (1981-2010): Temporal stability of the style of faulting. Bull. Seismol. Soc. Am. 102, 1179–1194 (2012).
1997 | 9 | 21 | 20 | 18 | 59.83 | 34.3187 | -118.5715 | 9.48 | 2.27 | 153 | 61 | 138 | 266.58 | 54.18 | 36.72 | 4 | W. Yang, E. Hauksson, P. M. Shearer, Computing a large refined catalog of focal mechanisms for southern California (1981-2010): Temporal stability of the style of faulting. Bull. Seismol. Soc. Am. 102, 1179–1194 (2012).
1997 | 9 | 21 | 23 | 45 | 43.44 | 34.3155 | -118.5487 | 11.16 | 1.92 | 356 | 35 | -115 | 205.65 | 58.68 | -73.52 | 4 | W. Yang, E. Hauksson, P. M. Shearer, Computing a large refined catalog of focal mechanisms for southern California (1981-2010): Temporal stability of the style of faulting. Bull. Seismol. Soc. Am. 102, 1179–1194 (2012).
1997 | 9 | 22 | 0 | 10 | 50.86 | 34.1613 | -116.8593 | 9.06 | 2 | 90 | 44 | 119 | 232.38 | 52.59 | 64.91 | 4 | W. Yang, E. Hauksson, P. M. Shearer, Computing a large refined catalog of focal mechanisms for southern California (1981-2010): Temporal stability of the style of faulting. Bull. Seismol. Soc. Am. 102, 1179–1194 (2012).
1997 | 9 | 22 | 1 | 3 | 17.28 | 33.5128 | -116.4562 | 6.44 | 2 | 314 | 72 | -128 | 202.42 | 41.46 | -27.82 | 4 | W. Yang, E. Hauksson, P. M. Shearer, Computing a large refined catalog of focal mechanisms for southern California (1981-2010): Temporal stability of the style of faulting. Bull. Seismol. Soc. Am. 102, 1179–1194 (2012).
1997 | 9 | 24 | 11 | 52 | 58.89 | 34.1355 | -117.4703 | 12.14 | 1.97 | 130 | 74 | -165 | 35.78 | 75.59 | -16.53 | 4 | W. Yang, E. Hauksson, P. M. Shearer, Computing a large refined catalog of focal mechanisms for southern California (1981-2010): Temporal stability of the style of faulting. Bull. Seismol. Soc. Am. 102, 1179–1194 (2012).
1997 | 9 | 24 | 16 | 42 | 38.55 | 34.4583 | -117.9337 | 9.88 | 2.03 | 123 | 53 | 139 | 240.62 | 58.4 | 44.96 | 4 | W. Yang, E. Hauksson, P. M. Shearer, Computing a large refined catalog of focal mechanisms for southern California (1981-2010): Temporal stability of the style of faulting. Bull. Seismol. Soc. Am. 102, 1179–1194 (2012).
1997 | 9 | 25 | 20 | 8 | 7.55 | 34.3932 | -118.3713 | 9.95 | 3.39 | 284 | 56 | 142 | 37.6 | 59.31 | 40.56 | 4 | W. Yang, E. Hauksson, P. M. Shearer, Computing a large refined catalog of focal mechanisms for southern California (1981-2010): Temporal stability of the style of faulting. Bull. Seismol. Soc. Am. 102, 1179–1194 (2012).
1997 | 9 | 26 | 3 | 21 | 36.33 | 34.0235 | -117.0945 | 7.67 | 1.86 | 327 | 79 | -180 | 237 | 90 | -11 | 4 | W. Yang, E. Hauksson, P. M. Shearer, Computing a large refined catalog of focal mechanisms for southern California (1981-2010): Temporal stability of the style of faulting. Bull. Seismol. Soc. Am. 102, 1179–1194 (2012).
1997 | 9 | 27 | 8 | 8 | 18 | 40.42 | -125.3362 | 7.814 | 3.77 | 281 | 90 | -168 | 191 | 78 | 0 | 17 | Moment tensors from U.S. Geological Survey Advanced National Seismic System (ANSS) Comprehensive Catalog of Earthquake Events and Products, https://www.sciencebase.gov/catalog/item/52eab950e4b0444d1ce67917
1997 | 9 | 28 | 11 | 56 | 28.36 | 33.51 | -116.4607 | 10.88 | 1.91 | 313 | 66 | -107 | 169.93 | 29.12 | -56.71 | 4 | W. Yang, E. Hauksson, P. M. Shearer, Computing a large refined catalog of focal mechanisms for southern California (1981-2010): Temporal stability of the style of faulting. Bull. Seismol. Soc. Am. 102, 1179–1194 (2012).
1997 | 9 | 28 | 15 | 57 | 22.67 | 34.3008 | -116.4552 | 8.11 | 4.42 | 330 | 90 | 153 | 60 | 63 | 0 | 4 | W. Yang, E. Hauksson, P. M. Shearer, Computing a large refined catalog of focal mechanisms for southern California (1981-2010): Temporal stability of the style of faulting. Bull. Seismol. Soc. Am. 102, 1179–1194 (2012).
1997 | 9 | 29 | 10 | 45 | 20.44 | 34.2892 | -118.5372 | 10.48 | 1.84 | 133 | 53 | 126 | 262.64 | 49.75 | 52.05 | 4 | W. Yang, E. Hauksson, P. M. Shearer, Computing a large refined catalog of focal mechanisms for southern California (1981-2010): Temporal stability of the style of faulting. Bull. Seismol. Soc. Am. 102, 1179–1194 (2012).
1997 | 10 | 1 | 14 | 44 | 54.52 | 34.3335 | -116.4672 | 8.16 | 2.6 | 245 | 37 | -101 | 78.68 | 53.79 | -81.82 | 4 | W. Yang, E. Hauksson, P. M. Shearer, Computing a large refined catalog of focal mechanisms for southern California (1981-2010): Temporal stability of the style of faulting. Bull. Seismol. Soc. Am. 102, 1179–1194 (2012).
1997 | 10 | 4 | 3 | 52 | 10.03 | 34.1518 | -117.3242 | 8.91 | 2.48 | 164 | 84 | -155 | 71.21 | 65.15 | -6.62 | 4 | W. Yang, E. Hauksson, P. M. Shearer, Computing a large refined catalog of focal mechanisms for southern California (1981-2010): Temporal stability of the style of faulting. Bull. Seismol. Soc. Am. 102, 1179–1194 (2012).
1997 | 10 | 4 | 5 | 10 | 46.19 | 34.5005 | -118.3363 | 7.85 | 3.12 | 287 | 74 | -164 | 192.48 | 74.64 | -16.61 | 4 | W. Yang, E. Hauksson, P. M. Shearer, Computing a large refined catalog of focal mechanisms for southern California (1981-2010): Temporal stability of the style of faulting. Bull. Seismol. Soc. Am. 102, 1179–1194 (2012).
1997 | 10 | 4 | 8 | 41 | 25.43 | 33.719 | -116.8358 | 15.15 | 2.2 | 132 | 72 | 160 | 228.42 | 71.02 | 19.07 | 4 | W. Yang, E. Hauksson, P. M. Shearer, Computing a large refined catalog of focal mechanisms for southern California (1981-2010): Temporal stability of the style of faulting. Bull. Seismol. Soc. Am. 102, 1179–1194 (2012).
1997 | 10 | 4 | 10 | 57 | 34 | 41.0528 | -125.3433 | 6.792 | 5.5 | 317 | 76 | 173 | 48.7 | 83.21 | 14.1 | 17 | Moment tensors from U.S. Geological Survey Advanced National Seismic System (ANSS) Comprehensive Catalog of Earthquake Events and Products, https://www.sciencebase.gov/catalog/item/52eab950e4b0444d1ce67917
1997 | 10 | 4 | 15 | 15 | 0 | 48.057 | -129.022 | 4 | 4.5 | 120 | 87 | 232 | 26.17 | 38.1 | -4.87 | 6 | J. Braunmiller, J. Nábělek, J. Geophys. Res. Solid Earth 107(B10), ETG 1–25 (2002), doi:10.1029/2001jb000220.
1997 | 10 | 4 | 19 | 36 | 50.24 | 34.6485 | -116.5283 | 6.04 | 2.93 | 319 | 44 | -110 | 165.84 | 49.25 | -71.72 | 4 | W. Yang, E. Hauksson, P. M. Shearer, Computing a large refined catalog of focal mechanisms for southern California (1981-2010): Temporal stability of the style of faulting. Bull. Seismol. Soc. Am. 102, 1179–1194 (2012).
1997 | 10 | 5 | 6 | 34 | 37 | 41.049 | -125.248 | 2.5 | 3.5 | 92 | 65 | 122 | 216.07 | 39.77 | 41.35 | 1 | International Seismological Centre (ISC) Bulletin (http://www.isc.ac.uk/iscbulletin/search/fmechanisms/)
1997 | 10 | 5 | 14 | 55 | 39.81 | 34.177 | -117.3185 | 7.84 | 1.94 | 316 | 41 | -94 | 141.29 | 49.12 | -86.53 | 4 | W. Yang, E. Hauksson, P. M. Shearer, Computing a large refined catalog of focal mechanisms for southern California (1981-2010): Temporal stability of the style of faulting. Bull. Seismol. Soc. Am. 102, 1179–1194 (2012).
1997 | 10 | 6 | 12 | 0 | 24 | 41.076 | -125.373 | 7.7 | 4.1 | 116 | 56 | 154 | 221.26 | 68.69 | 36.89 | 1 | International Seismological Centre (ISC) Bulletin (http://www.isc.ac.uk/iscbulletin/search/fmechanisms/)
1997 | 10 | 6 | 18 | 29 | 39.13 | 35.7823 | -116.6515 | 12.18 | 3.41 | 343 | 66 | -165 | 246.78 | 76.32 | -24.75 | 4 | W. Yang, E. Hauksson, P. M. Shearer, Computing a large refined catalog of focal mechanisms for southern California (1981-2010): Temporal stability of the style of faulting. Bull. Seismol. Soc. Am. 102, 1179–1194 (2012).
1997 | 10 | 6 | 21 | 27 | 31.87 | 34.294 | -118.4763 | 12.67 | 3.03 | 159 | 49 | 81 | 352.57 | 41.8 | 100.2 | 4 | W. Yang, E. Hauksson, P. M. Shearer, Computing a large refined catalog of focal mechanisms for southern California (1981-2010): Temporal stability of the style of faulting. Bull. Seismol. Soc. Am. 102, 1179–1194 (2012).
1997 | 10 | 8 | 3 | 42 | 16.89 | 34.0045 | -117.1393 | 13.96 | 1.91 | 132 | 79 | 163 | 225.34 | 73.32 | 11.49 | 4 | W. Yang, E. Hauksson, P. M. Shearer, Computing a large refined catalog of focal mechanisms for southern California (1981-2010): Temporal stability of the style of faulting. Bull. Seismol. Soc. Am. 102, 1179–1194 (2012).
1997 | 10 | 9 | 4 | 11 | 41.09 | 35.0837 | -119.0273 | 22.2 | 2.77 | 137 | 87 | -159 | 45.85 | 69.03 | -3.21 | 4 | W. Yang, E. Hauksson, P. M. Shearer, Computing a large refined catalog of focal mechanisms for southern California (1981-2010): Temporal stability of the style of faulting. Bull. Seismol. Soc. Am. 102, 1179–1194 (2012).
1997 | 10 | 11 | 3 | 58 | 12.49 | 33.9968 | -116.8298 | 10.43 | 2.62 | 140 | 75 | -155 | 43.12 | 65.91 | -16.47 | 4 | W. Yang, E. Hauksson, P. M. Shearer, Computing a large refined catalog of focal mechanisms for southern California (1981-2010): Temporal stability of the style of faulting. Bull. Seismol. Soc. Am. 102, 1179–1194 (2012).
1997 | 10 | 11 | 15 | 54 | 0.5 | 44.55 | -129.73 | 10 | 5.39 | 207 | 77 | -8 | 298.81 | 82.21 | -166.88 | 13 | Global CMT database: https://www.globalcmt.org
1997 | 10 | 11 | 19 | 3 | 12.87 | 33.7595 | -116.1247 | 7.82 | 2.81 | 7 | 39 | -79 | 172.96 | 51.85 | -98.78 | 4 | W. Yang, E. Hauksson, P. M. Shearer, Computing a large refined catalog of focal mechanisms for southern California (1981-2010): Temporal stability of the style of faulting. Bull. Seismol. Soc. Am. 102, 1179–1194 (2012).
1997 | 10 | 12 | 23 | 37 | 28 | 41.125 | -125.939 | 5 | 4.3 | 154 | 88 | 157 | 244.85 | 67.01 | 2.17 | 1 | International Seismological Centre (ISC) Bulletin (http://www.isc.ac.uk/iscbulletin/search/fmechanisms/)
1997 | 10 | 13 | 1 | 44 | 18.82 | 34.3562 | -116.8895 | 3.43 | 2.17 | 128 | 81 | 151 | 222.96 | 61.39 | 10.26 | 4 | W. Yang, E. Hauksson, P. M. Shearer, Computing a large refined catalog of focal mechanisms for southern California (1981-2010): Temporal stability of the style of faulting. Bull. Seismol. Soc. Am. 102, 1179–1194 (2012).
1997 | 10 | 13 | 6 | 11 | 32.25 | 34.1812 | -116.4412 | 9.04 | 1.99 | 253 | 45 | -56 | 29.35 | 54.11 | -119.21 | 4 | W. Yang, E. Hauksson, P. M. Shearer, Computing a large refined catalog of focal mechanisms for southern California (1981-2010): Temporal stability of the style of faulting. Bull. Seismol. Soc. Am. 102, 1179–1194 (2012).
1997 | 10 | 14 | 22 | 31 | 33.73 | 34.1145 | -117.4315 | 4.35 | 3.87 | 313 | 73 | 179 | 43.29 | 89.04 | 17 | 4 | W. Yang, E. Hauksson, P. M. Shearer, Computing a large refined catalog of focal mechanisms for southern California (1981-2010): Temporal stability of the style of faulting. Bull. Seismol. Soc. Am. 102, 1179–1194 (2012).
1997 | 10 | 14 | 23 | 33 | 8.94 | 34.1148 | -117.4312 | 4.72 | 2 | 133 | 61 | 138 | 246.58 | 54.18 | 36.72 | 4 | W. Yang, E. Hauksson, P. M. Shearer, Computing a large refined catalog of focal mechanisms for southern California (1981-2010): Temporal stability of the style of faulting. Bull. Seismol. Soc. Am. 102, 1179–1194 (2012).
1997 | 10 | 16 | 9 | 37 | 54.32 | 34.0268 | -116.7463 | 14.21 | 3.12 | 315 | 42 | -160 | 209.86 | 76.77 | -49.77 | 4 | W. Yang, E. Hauksson, P. M. Shearer, Computing a large refined catalog of focal mechanisms for southern California (1981-2010): Temporal stability of the style of faulting. Bull. Seismol. Soc. Am. 102, 1179–1194 (2012).
1997 | 10 | 16 | 16 | 2 | 29.46 | 34.238 | -118.6232 | 4.93 | 3 | 167 | 78 | -178 | 76.58 | 88.04 | -12.01 | 4 | W. Yang, E. Hauksson, P. M. Shearer, Computing a large refined catalog of focal mechanisms for southern California (1981-2010): Temporal stability of the style of faulting. Bull. Seismol. Soc. Am. 102, 1179–1194 (2012).
1997 | 10 | 19 | 4 | 38 | 16.61 | 34.9868 | -116.9503 | 9.04 | 2.77 | 129 | 89 | -180 | 39 | 90 | -1 | 4 | W. Yang, E. Hauksson, P. M. Shearer, Computing a large refined catalog of focal mechanisms for southern California (1981-2010): Temporal stability of the style of faulting. Bull. Seismol. Soc. Am. 102, 1179–1194 (2012).
1997 | 10 | 20 | 19 | 40 | 55.57 | 33.6372 | -116.6988 | 13.81 | 1.89 | 132 | 88 | -134 | 39.93 | 44.04 | -2.88 | 4 | W. Yang, E. Hauksson, P. M. Shearer, Computing a large refined catalog of focal mechanisms for southern California (1981-2010): Temporal stability of the style of faulting. Bull. Seismol. Soc. Am. 102, 1179–1194 (2012).
1997 | 10 | 21 | 8 | 10 | 0 | 50.412 | -130.169 | 9 | 4.6 | 320 | 82 | 203 | 226.62 | 67.24 | -8.68 | 6 | J. Braunmiller, J. Nábělek, J. Geophys. Res. Solid Earth 107(B10), ETG 1–25 (2002), doi:10.1029/2001jb000220.
1997 | 10 | 22 | 14 | 9 | 59.14 | 34.3013 | -116.4525 | 8.65 | 2.98 | 347 | 48 | -124 | 212.23 | 51.97 | -58.16 | 4 | W. Yang, E. Hauksson, P. M. Shearer, Computing a large refined catalog of focal mechanisms for southern California (1981-2010): Temporal stability of the style of faulting. Bull. Seismol. Soc. Am. 102, 1179–1194 (2012).
1997 | 10 | 23 | 5 | 30 | 15 | 37.9687 | -118.687 | 8.069 | 3.52 | 355 | 65 | -150 | 251.29 | 63.05 | -28.3 | 16 | Focal mechanisms from U.S. Geological Survey Advanced National Seismic System (ANSS) Comprehensive Catalog of Earthquake Events and Products, https://www.sciencebase.gov/catalog/item/52eab950e4b0444d1ce67917
1997 | 10 | 23 | 6 | 14 | 8.52 | 34.0262 | -117.2223 | 16.03 | 1.86 | 169 | 79 | -151 | 72.96 | 61.58 | -12.53 | 4 | W. Yang, E. Hauksson, P. M. Shearer, Computing a large refined catalog of focal mechanisms for southern California (1981-2010): Temporal stability of the style of faulting. Bull. Seismol. Soc. Am. 102, 1179–1194 (2012).
1997 | 10 | 23 | 10 | 51 | 35.26 | 34.1663 | -117.3265 | 9.73 | 1.78 | 267 | 46 | -109 | 113.37 | 47.14 | -71.37 | 4 | W. Yang, E. Hauksson, P. M. Shearer, Computing a large refined catalog of focal mechanisms for southern California (1981-2010): Temporal stability of the style of faulting. Bull. Seismol. Soc. Am. 102, 1179–1194 (2012).
1997 | 10 | 23 | 11 | 55 | 51.55 | 34.3935 | -119.4433 | 5.35 | 2.56 | 50 | 47 | 80 | 244.5 | 43.93 | 100.55 | 4 | W. Yang, E. Hauksson, P. M. Shearer, Computing a large refined catalog of focal mechanisms for southern California (1981-2010): Temporal stability of the style of faulting. Bull. Seismol. Soc. Am. 102, 1179–1194 (2012).
1997 | 10 | 23 | 18 | 58 | 30.56 | 34.9763 | -116.9512 | 7.56 | 3.04 | 122 | 88 | 166 | 212.5 | 76.01 | 2.06 | 4 | W. Yang, E. Hauksson, P. M. Shearer, Computing a large refined catalog of focal mechanisms for southern California (1981-2010): Temporal stability of the style of faulting. Bull. Seismol. Soc. Am. 102, 1179–1194 (2012).
1997 | 10 | 24 | 8 | 35 | 17 | 31.12 | -87.34 | 4 | 4.68 | 280 | 45 | -90 | 100 | 45 | -90 | 2 | R. B. Herrmann, H. M. Benz, C. J. Ammon, Monitoring the earthquake source process in North America. Bull. Seismol. Soc. Am. 101, 2609–2625 (2011).
1997 | 10 | 25 | 8 | 54 | 49 | 39.6038 | -122.0625 | 14.739 | 4 | 25 | 40 | -70 | 179.59 | 52.84 | -106.01 | 17 | Moment tensors from U.S. Geological Survey Advanced National Seismic System (ANSS) Comprehensive Catalog of Earthquake Events and Products, https://www.sciencebase.gov/catalog/item/52eab950e4b0444d1ce67917
1997 | 10 | 26 | 4 | 2 | 40.77 | 34.2718 | -118.7057 | 11.57 | 3.07 | 138 | 74 | -174 | 46.34 | 84.23 | -16.08 | 4 | W. Yang, E. Hauksson, P. M. Shearer, Computing a large refined catalog of focal mechanisms for southern California (1981-2010): Temporal stability of the style of faulting. Bull. Seismol. Soc. Am. 102, 1179–1194 (2012).
1997 | 10 | 26 | 10 | 44 | 6 | 41.0663 | -125.3235 | 4.602 | 5.2 | 105 | 15 | 150 | 224.15 | 82.56 | 76.94 | 17 | Moment tensors from U.S. Geological Survey Advanced National Seismic System (ANSS) Comprehensive Catalog of Earthquake Events and Products, https://www.sciencebase.gov/catalog/item/52eab950e4b0444d1ce67917
1997 | 10 | 26 | 16 | 54 | 30.47 | 34.2718 | -118.7058 | 11.46 | 2.14 | 155 | 67 | -150 | 52.29 | 62.6 | -26.11 | 4 | W. Yang, E. Hauksson, P. M. Shearer, Computing a large refined catalog of focal mechanisms for southern California (1981-2010): Temporal stability of the style of faulting. Bull. Seismol. Soc. Am. 102, 1179–1194 (2012).
1997 | 10 | 27 | 3 | 1 | 36.73 | 34.1487 | -116.4228 | 5.12 | 2.12 | 357 | 88 | -141 | 265.38 | 51.03 | -2.57 | 4 | W. Yang, E. Hauksson, P. M. Shearer, Computing a large refined catalog of focal mechanisms for southern California (1981-2010): Temporal stability of the style of faulting. Bull. Seismol. Soc. Am. 102, 1179–1194 (2012).
1997 | 10 | 27 | 13 | 7 | 53.83 | 34.4277 | -116.479 | 6.63 | 2.1 | 347 | 85 | -163 | 255.47 | 73.07 | -5.23 | 4 | W. Yang, E. Hauksson, P. M. Shearer, Computing a large refined catalog of focal mechanisms for southern California (1981-2010): Temporal stability of the style of faulting. Bull. Seismol. Soc. Am. 102, 1179–1194 (2012).
1997 | 10 | 27 | 13 | 8 | 47.89 | 34.3032 | -116.4495 | 10.38 | 2.17 | 138 | 88 | -162 | 47.35 | 72.01 | -2.1 | 4 | W. Yang, E. Hauksson, P. M. Shearer, Computing a large refined catalog of focal mechanisms for southern California (1981-2010): Temporal stability of the style of faulting. Bull. Seismol. Soc. Am. 102, 1179–1194 (2012).
1997 | 10 | 27 | 16 | 41 | 14.72 | 33.1793 | -116.0315 | 7.91 | 3.17 | 310 | 72 | 175 | 41.55 | 85.25 | 18.06 | 4 | W. Yang, E. Hauksson, P. M. Shearer, Computing a large refined catalog of focal mechanisms for southern California (1981-2010): Temporal stability of the style of faulting. Bull. Seismol. Soc. Am. 102, 1179–1194 (2012).
1997 | 10 | 28 | 0 | 0 | 0 | 47.67 | -69.9 | 11 | 4.7 | 127 | 82 | 19 | 34.26 | 71.19 | 171.55 | 15 | S. Mazzotti, J. Townend, State of stress in central and eastern North American seismic zones. Lithosphere. 2, 76–83 (2010).
1997 | 10 | 28 | 4 | 6 | 57.83 | 35.448 | -118.4305 | 8.58 | 3.42 | 313 | 78 | -163 | 219.36 | 73.38 | -12.53 | 4 | W. Yang, E. Hauksson, P. M. Shearer, Computing a large refined catalog of focal mechanisms for southern California (1981-2010): Temporal stability of the style of faulting. Bull. Seismol. Soc. Am. 102, 1179–1194 (2012).
1997 | 10 | 28 | 11 | 44 | 18 | 47.67 | -69.91 | 5 | 4.26 | 27 | 66 | 111 | 163.66 | 31.47 | 51.17 | 2 | R. B. Herrmann, H. M. Benz, C. J. Ammon, Monitoring the earthquake source process in North America. Bull. Seismol. Soc. Am. 101, 2609–2625 (2011).
1997 | 10 | 29 | 2 | 4 | 11.19 | 34.4672 | -116.523 | 4.98 | 2.68 | 235 | 86 | 158 | 326.61 | 68.06 | 4.31 | 4 | W. Yang, E. Hauksson, P. M. Shearer, Computing a large refined catalog of focal mechanisms for southern California (1981-2010): Temporal stability of the style of faulting. Bull. Seismol. Soc. Am. 102, 1179–1194 (2012).
1997 | 10 | 29 | 10 | 0 | 0 | 37.58 | -118.42 | 12 | 3.58 | 190 | 56 | -85 | 1.11 | 34.32 | -97.36 | 18 | G. A. Ichinose, J. G. Anderson, K. D. Smith, Y. Zeng, Source parameters of eastern California and western Nevada earthquakes from regional moment tensor inversion. Bull. Seismol. Soc. Am. 93, 61–84 (2003).
1997 | 10 | 29 | 10 | 0 | 26 | 37.5712 | -118.4117 | 10.184 | 3.7 | 145 | 60 | -110 | 1.05 | 35.53 | -59.36 | 17 | Moment tensors from U.S. Geological Survey Advanced National Seismic System (ANSS) Comprehensive Catalog of Earthquake Events and Products, https://www.sciencebase.gov/catalog/item/52eab950e4b0444d1ce67917
1997 | 10 | 30 | 21 | 11 | 9 | 36.7168 | -121.0122 | 0.577 | 3.8 | 160 | 85 | -180 | 70 | 90 | -5 | 17 | Moment tensors from U.S. Geological Survey Advanced National Seismic System (ANSS) Comprehensive Catalog of Earthquake Events and Products, https://www.sciencebase.gov/catalog/item/52eab950e4b0444d1ce67917
1997 | 10 | 30 | 23 | 36 | 38.2 | 35.7348 | -117.6393 | 4.33 | 2.82 | 171 | 61 | -144 | 61.6 | 59.06 | -34.42 | 4 | W. Yang, E. Hauksson, P. M. Shearer, Computing a large refined catalog of focal mechanisms for southern California (1981-2010): Temporal stability of the style of faulting. Bull. Seismol. Soc. Am. 102, 1179–1194 (2012).
1997 | 11 | 2 | 5 | 41 | 47.43 | 34.0952 | -116.8168 | 12.65 | 1.7 | 69 | 56 | 82 | 263.11 | 34.82 | 101.66 | 4 | W. Yang, E. Hauksson, P. M. Shearer, Computing a large refined catalog of focal mechanisms for southern California (1981-2010): Temporal stability of the style of faulting. Bull. Seismol. Soc. Am. 102, 1179–1194 (2012).
1997 | 11 | 2 | 6 | 33 | 46.9 | 34.0075 | -116.4005 | 10.85 | 1.94 | 2 | 49 | -98 | 194.09 | 41.64 | -80.9 | 4 | W. Yang, E. Hauksson, P. M. Shearer, Computing a large refined catalog of focal mechanisms for southern California (1981-2010): Temporal stability of the style of faulting. Bull. Seismol. Soc. Am. 102, 1179–1194 (2012).
1997 | 11 | 2 | 8 | 34 | 0 | 37.85 | -118.21 | 7 | 4.02 | 161 | 87 | -169 | 70.42 | 79.02 | -3.06 | 18 | G. A. Ichinose, J. G. Anderson, K. D. Smith, Y. Zeng, Source parameters of eastern California and western Nevada earthquakes from regional moment tensor inversion. Bull. Seismol. Soc. Am. 93, 61–84 (2003).
1997 | 11 | 2 | 8 | 34 | 22 | 37.831 | -118.238 | -0.787 | 4.2 | 61 | 80 | 18 | 327.77 | 72.28 | 169.5 | 17 | Moment tensors from U.S. Geological Survey Advanced National Seismic System (ANSS) Comprehensive Catalog of Earthquake Events and Products, https://www.sciencebase.gov/catalog/item/52eab950e4b0444d1ce67917
1997 | 11 | 2 | 8 | 51 | 0 | 37.85 | -118.22 | 5 | 5.09 | 341 | 86 | -167 | 250.08 | 77.03 | -4.1 | 18 | G. A. Ichinose, J. G. Anderson, K. D. Smith, Y. Zeng, Source parameters of eastern California and western Nevada earthquakes from regional moment tensor inversion. Bull. Seismol. Soc. Am. 93, 61–84 (2003).
1997 | 11 | 2 | 8 | 51 | 53 | 37.55 | -119.19 | 15 | 5.3 | 141 | 76 | 152 | 238.33 | 62.9 | 15.77 | 1 | International Seismological Centre (ISC) Bulletin (http://www.isc.ac.uk/iscbulletin/search/fmechanisms/)
1997 | 11 | 2 | 11 | 34 | 50.4 | 33.465 | -116.4257 | 3.65 | 2.32 | 330 | 74 | -163 | 235.18 | 73.68 | -16.69 | 4 | W. Yang, E. Hauksson, P. M. Shearer, Computing a large refined catalog of focal mechanisms for southern California (1981-2010): Temporal stability of the style of faulting. Bull. Seismol. Soc. Am. 102, 1179–1194 (2012).
1997 | 11 | 2 | 15 | 3 | 0 | 37.84 | -118.2 | 6 | 4.4 | 257 | 87 | -11 | 347.58 | 79.02 | -176.94 | 18 | G. A. Ichinose, J. G. Anderson, K. D. Smith, Y. Zeng, Source parameters of eastern California and western Nevada earthquakes from regional moment tensor inversion. Bull. Seismol. Soc. Am. 93, 61–84 (2003).
1997 | 11 | 2 | 15 | 3 | 4 | 37.869 | -118.207 | 4.213 | 4.9 | 168 | 88 | 150 | 259.15 | 60.02 | 2.31 | 17 | Moment tensors from U.S. Geological Survey Advanced National Seismic System (ANSS) Comprehensive Catalog of Earthquake Events and Products, https://www.sciencebase.gov/catalog/item/52eab950e4b0444d1ce67917
1997 | 11 | 2 | 16 | 22 | 0 | 37.87 | -118.23 | 7 | 3.98 | 75 | 82 | 16 | 342.71 | 74.16 | 171.68 | 18 | G. A. Ichinose, J. G. Anderson, K. D. Smith, Y. Zeng, Source parameters of eastern California and western Nevada earthquakes from regional moment tensor inversion. Bull. Seismol. Soc. Am. 93, 61–84 (2003).
1997 | 11 | 2 | 16 | 22 | 53 | 37.86 | -118.204 | 4.213 | 4.3 | 74 | 85 | 16 | 342.57 | 74.06 | 174.8 | 17 | Moment tensors from U.S. Geological Survey Advanced National Seismic System (ANSS) Comprehensive Catalog of Earthquake Events and Products, https://www.sciencebase.gov/catalog/item/52eab950e4b0444d1ce67917
1997 | 11 | 3 | 14 | 30 | 32.36 | 33.4942 | -116.4942 | 7.24 | 1.81 | 309 | 64 | 127 | 69.19 | 44.13 | 39.02 | 4 | W. Yang, E. Hauksson, P. M. Shearer, Computing a large refined catalog of focal mechanisms for southern California (1981-2010): Temporal stability of the style of faulting. Bull. Seismol. Soc. Am. 102, 1179–1194 (2012).
1997 | 11 | 4 | 10 | 36 | 53.85 | 34.2717 | -117.0328 | 3.23 | 2.31 | 307 | 81 | -173 | 215.9 | 83.09 | -9.07 | 4 | W. Yang, E. Hauksson, P. M. Shearer, Computing a large refined catalog of focal mechanisms for southern California (1981-2010): Temporal stability of the style of faulting. Bull. Seismol. Soc. Am. 102, 1179–1194 (2012).
1997 | 11 | 4 | 14 | 36 | 21.7 | 34.1115 | -117.4273 | 4.65 | 3.57 | 315 | 69 | -175 | 223.2 | 85.33 | -21.07 | 4 | W. Yang, E. Hauksson, P. M. Shearer, Computing a large refined catalog of focal mechanisms for southern California (1981-2010): Temporal stability of the style of faulting. Bull. Seismol. Soc. Am. 102, 1179–1194 (2012).
1997 | 11 | 5 | 0 | 55 | 6.92 | 35.7802 | -117.6533 | 7.47 | 2.56 | 13 | 50 | -100 | 208.34 | 41.03 | -78.31 | 4 | W. Yang, E. Hauksson, P. M. Shearer, Computing a large refined catalog of focal mechanisms for southern California (1981-2010): Temporal stability of the style of faulting. Bull. Seismol. Soc. Am. 102, 1179–1194 (2012).
1997 | 11 | 5 | 3 | 48 | 20.56 | 33.863 | -117.0235 | 10.28 | 2.02 | 91 | 89 | -170 | 0.82 | 80 | -1.02 | 4 | W. Yang, E. Hauksson, P. M. Shearer, Computing a large refined catalog of focal mechanisms for southern California (1981-2010): Temporal stability of the style of faulting. Bull. Seismol. Soc. Am. 102, 1179–1194 (2012).
1997 | 11 | 5 | 12 | 2 | 0.9 | 34.0898 | -117.2912 | 15.41 | 1.83 | 144 | 82 | 174 | 234.84 | 84.06 | 8.04 | 4 | W. Yang, E. Hauksson, P. M. Shearer, Computing a large refined catalog of focal mechanisms for southern California (1981-2010): Temporal stability of the style of faulting. Bull. Seismol. Soc. Am. 102, 1179–1194 (2012).
1997 | 11 | 5 | 17 | 49 | 0 | 39.95 | -120.82 | 14 | 4.34 | 210 | 87 | -14 | 300.75 | 76.02 | -176.91 | 18 | G. A. Ichinose, J. G. Anderson, K. D. Smith, Y. Zeng, Source parameters of eastern California and western Nevada earthquakes from regional moment tensor inversion. Bull. Seismol. Soc. Am. 93, 61–84 (2003).
1997 | 11 | 5 | 17 | 49 | 28 | 39.9468 | -120.866 | -0.909 | 4.4 | 20 | 30 | -60 | 166.31 | 64.34 | -106.1 | 17 | Moment tensors from U.S. Geological Survey Advanced National Seismic System (ANSS) Comprehensive Catalog of Earthquake Events and Products, https://www.sciencebase.gov/catalog/item/52eab950e4b0444d1ce67917
1997 | 11 | 5 | 22 | 59 | 0 | 37.25 | -117.85 | 11 | 4.11 | 176 | 57 | -108 | 26.82 | 37.1 | -64.55 | 18 | G. A. Ichinose, J. G. Anderson, K. D. Smith, Y. Zeng, Source parameters of eastern California and western Nevada earthquakes from regional moment tensor inversion. Bull. Seismol. Soc. Am. 93, 61–84 (2003).
1997 | 11 | 5 | 23 | 0 | 7 | 37.191 | -117.854 | 5 | 4.2 | 23 | 35 | -71 | 180.2 | 57.16 | -102.84 | 1 | International Seismological Centre (ISC) Bulletin (http://www.isc.ac.uk/iscbulletin/search/fmechanisms/)
1997 | 11 | 6 | 0 | 0 | 0 | 46.8 | -71.42 | 22 | 4.5 | 244 | 35 | 106 | 44.71 | 56.54 | 79.08 | 15 | S. Mazzotti, J. Townend, State of stress in central and eastern North American seismic zones. Lithosphere. 2, 76–83 (2010).
1997 | 11 | 6 | 1 | 13 | 4.6 | 35.7672 | -117.6513 | 7.56 | 2.4 | 343 | 79 | 180 | 73 | 90 | 11 | 4 | W. Yang, E. Hauksson, P. M. Shearer, Computing a large refined catalog of focal mechanisms for southern California (1981-2010): Temporal stability of the style of faulting. Bull. Seismol. Soc. Am. 102, 1179–1194 (2012).
1997 | 11 | 6 | 2 | 34 | 33 | 46.8 | -71.42 | 21 | 4.38 | 45 | 70 | 85 | 239.35 | 20.59 | 103.47 | 2 | R. B. Herrmann, H. M. Benz, C. J. Ammon, Monitoring the earthquake source process in North America. Bull. Seismol. Soc. Am. 101, 2609–2625 (2011).
1997 | 11 | 6 | 4 | 33 | 43.15 | 34.9742 | -116.9507 | 7.26 | 3.85 | 349 | 88 | -165 | 258.46 | 75.01 | -2.07 | 4 | W. Yang, E. Hauksson, P. M. Shearer, Computing a large refined catalog of focal mechanisms for southern California (1981-2010): Temporal stability of the style of faulting. Bull. Seismol. Soc. Am. 102, 1179–1194 (2012).
1997 | 11 | 7 | 16 | 32 | 26.83 | 35.7435 | -117.6288 | 3.86 | 3.02 | 326 | 46 | -161 | 222.55 | 76.46 | -45.6 | 4 | W. Yang, E. Hauksson, P. M. Shearer, Computing a large refined catalog of focal mechanisms for southern California (1981-2010): Temporal stability of the style of faulting. Bull. Seismol. Soc. Am. 102, 1179–1194 (2012).
1997 | 11 | 9 | 11 | 12 | 7.1 | 34.176 | -116.8275 | 9.58 | 2.09 | 287 | 53 | -149 | 177.12 | 65.71 | -41.32 | 4 | W. Yang, E. Hauksson, P. M. Shearer, Computing a large refined catalog of focal mechanisms for southern California (1981-2010): Temporal stability of the style of faulting. Bull. Seismol. Soc. Am. 102, 1179–1194 (2012).
1997 | 11 | 11 | 16 | 29 | 9.48 | 33.502 | -118.077 | 12.37 | 2.88 | 309 | 67 | 93 | 121.36 | 23.18 | 82.97 | 4 | W. Yang, E. Hauksson, P. M. Shearer, Computing a large refined catalog of focal mechanisms for southern California (1981-2010): Temporal stability of the style of faulting. Bull. Seismol. Soc. Am. 102, 1179–1194 (2012).
1997 | 11 | 13 | 10 | 47 | 56.37 | 33.4873 | -116.4403 | 13.95 | 2.63 | 329 | 65 | -174 | 236.46 | 84.56 | -25.12 | 4 | W. Yang, E. Hauksson, P. M. Shearer, Computing a large refined catalog of focal mechanisms for southern California (1981-2010): Temporal stability of the style of faulting. Bull. Seismol. Soc. Am. 102, 1179–1194 (2012).
1997 | 11 | 13 | 19 | 42 | 22 | 37.6475 | -118.8973 | 3.426 | 3.9 | 30 | 50 | 30 | 279.64 | 67.48 | 135.9 | 17 | Moment tensors from U.S. Geological Survey Advanced National Seismic System (ANSS) Comprehensive Catalog of Earthquake Events and Products, https://www.sciencebase.gov/catalog/item/52eab950e4b0444d1ce67917
1997 | 11 | 14 | 6 | 53 | 28.69 | 35.6622 | -118.2722 | 13.28 | 3.6 | 186 | 38 | -127 | 49.72 | 60.55 | -64.82 | 4 | W. Yang, E. Hauksson, P. M. Shearer, Computing a large refined catalog of focal mechanisms for southern California (1981-2010): Temporal stability of the style of faulting. Bull. Seismol. Soc. Am. 102, 1179–1194 (2012).
1997 | 11 | 15 | 6 | 0 | 0 | 37.25 | -117.85 | 4 | 4.97 | 339 | 60 | -132 | 219.96 | 49.94 | -40.79 | 18 | G. A. Ichinose, J. G. Anderson, K. D. Smith, Y. Zeng, Source parameters of eastern California and western Nevada earthquakes from regional moment tensor inversion. Bull. Seismol. Soc. Am. 93, 61–84 (2003).
1997 | 11 | 15 | 6 | 0 | 20 | 37.179 | -117.789 | 5 | 5 | 217 | 16 | -49 | 354.88 | 77.99 | -100.65 | 1 | International Seismological Centre (ISC) Bulletin (http://www.isc.ac.uk/iscbulletin/search/fmechanisms/)
1997 | 11 | 17 | 6 | 25 | 18.45 | 35.6632 | -118.2708 | 13.52 | 2.93 | 155 | 89 | -172 | 64.86 | 82 | -1.01 | 4 | W. Yang, E. Hauksson, P. M. Shearer, Computing a large refined catalog of focal mechanisms for southern California (1981-2010): Temporal stability of the style of faulting. Bull. Seismol. Soc. Am. 102, 1179–1194 (2012).
1997 | 11 | 20 | 0 | 41 | 41.44 | 34.2723 | -116.8638 | 7.59 | 2.44 | 1 | 45 | -82 | 169.76 | 45.55 | -97.92 | 4 | W. Yang, E. Hauksson, P. M. Shearer, Computing a large refined catalog of focal mechanisms for southern California (1981-2010): Temporal stability of the style of faulting. Bull. Seismol. Soc. Am. 102, 1179–1194 (2012).
1997 | 11 | 21 | 7 | 53 | 38.65 | 35.0628 | -118.4448 | 9.14 | 2.34 | 277 | 59 | 104 | 71.17 | 33.73 | 68.07 | 4 | W. Yang, E. Hauksson, P. M. Shearer, Computing a large refined catalog of focal mechanisms for southern California (1981-2010): Temporal stability of the style of faulting. Bull. Seismol. Soc. Am. 102, 1179–1194 (2012).
1997 | 11 | 22 | 1 | 33 | 19 | 38.8867 | -123.2165 | 0.451 | 3.8 | 70 | 85 | 10 | 339.12 | 80.04 | 174.92 | 17 | Moment tensors from U.S. Geological Survey Advanced National Seismic System (ANSS) Comprehensive Catalog of Earthquake Events and Products, https://www.sciencebase.gov/catalog/item/52eab950e4b0444d1ce67917
1997 | 11 | 22 | 2 | 22 | 46 | 38.8907 | -123.2193 | 0.305 | 3.5 | 325 | 90 | 160 | 55 | 70 | 0 | 16 | Focal mechanisms from U.S. Geological Survey Advanced National Seismic System (ANSS) Comprehensive Catalog of Earthquake Events and Products, https://www.sciencebase.gov/catalog/item/52eab950e4b0444d1ce67917
1997 | 11 | 22 | 6 | 25 | 43 | 19.59 | -108.54 | 15 | 5.4 | 29 | 84 | -9 | 119.95 | 81.05 | -173.93 | 1 | International Seismological Centre (ISC) Bulletin (http://www.isc.ac.uk/iscbulletin/search/fmechanisms/)
1997 | 11 | 22 | 12 | 6 | 0 | 37.64 | -118.95 | 2 | 4.73 | 168 | 82 | -72 | 281.19 | 19.64 | -155.54 | 18 | G. A. Ichinose, J. G. Anderson, K. D. Smith, Y. Zeng, Source parameters of eastern California and western Nevada earthquakes from regional moment tensor inversion. Bull. Seismol. Soc. Am. 93, 61–84 (2003).
1997 | 11 | 22 | 12 | 6 | 56 | 37.6353 | -118.9178 | 6.004 | 4.54 | 305 | 90 | 90 | 170 | 0 | 135 | 17 | Moment tensors from U.S. Geological Survey Advanced National Seismic System (ANSS) Comprehensive Catalog of Earthquake Events and Products, https://www.sciencebase.gov/catalog/item/52eab950e4b0444d1ce67917
1997 | 11 | 22 | 17 | 20 | 0 | 37.64 | -118.94 | 4 | 4.85 | 278 | 83 | -145 | 183.12 | 55.3 | -8.52 | 18 | G. A. Ichinose, J. G. Anderson, K. D. Smith, Y. Zeng, Source parameters of eastern California and western Nevada earthquakes from regional moment tensor inversion. Bull. Seismol. Soc. Am. 93, 61–84 (2003).
1997 | 11 | 22 | 17 | 20 | 35 | 37.6365 | -118.936 | 5.114 | 4.86 | 185 | 70 | -20 | 282.1 | 71.25 | -158.83 | 17 | Moment tensors from U.S. Geological Survey Advanced National Seismic System (ANSS) Comprehensive Catalog of Earthquake Events and Products, https://www.sciencebase.gov/catalog/item/52eab950e4b0444d1ce67917
1997 | 11 | 22 | 18 | 10 | 0 | 37.64 | -118.92 | 4 | 4.68 | 82 | 77 | -23 | 177.45 | 67.62 | -165.92 | 18 | G. A. Ichinose, J. G. Anderson, K. D. Smith, Y. Zeng, Source parameters of eastern California and western Nevada earthquakes from regional moment tensor inversion. Bull. Seismol. Soc. Am. 93, 61–84 (2003).
1997 | 11 | 22 | 18 | 10 | 59 | 37.636 | -118.9487 | 5.549 | 4.5 | 240 | 75 | 160 | 335.38 | 70.71 | 15.92 | 17 | Moment tensors from U.S. Geological Survey Advanced National Seismic System (ANSS) Comprehensive Catalog of Earthquake Events and Products, https://www.sciencebase.gov/catalog/item/52eab950e4b0444d1ce67917
1997 | 11 | 22 | 19 | 2 | 5 | 37.6363 | -118.9185 | 4.744 | 3.7 | 140 | 45 | -140 | 19.32 | 62.97 | -52.55 | 16 | Focal mechanisms from U.S. Geological Survey Advanced National Seismic System (ANSS) Comprehensive Catalog of Earthquake Events and Products, https://www.sciencebase.gov/catalog/item/52eab950e4b0444d1ce67917
1997 | 11 | 23 | 2 | 19 | 50 | 37.6408 | -118.9508 | 4.813 | 3.73 | 5 | 85 | 10 | 274.12 | 80.04 | 174.92 | 16 | Focal mechanisms from U.S. Geological Survey Advanced National Seismic System (ANSS) Comprehensive Catalog of Earthquake Events and Products, https://www.sciencebase.gov/catalog/item/52eab950e4b0444d1ce67917
1997 | 11 | 23 | 6 | 57 | 3 | 37.6342 | -118.9465 | 4.489 | 3.83 | 335 | 45 | 40 | 214.32 | 62.97 | 127.45 | 16 | Focal mechanisms from U.S. Geological Survey Advanced National Seismic System (ANSS) Comprehensive Catalog of Earthquake Events and Products, https://www.sciencebase.gov/catalog/item/52eab950e4b0444d1ce67917
1997 | 11 | 23 | 6 | 58 | 11 | 51.91 | -169.91 | 15 | 5.2 | 75 | 66 | 100 | 231.56 | 25.89 | 68.69 | 1 | International Seismological Centre (ISC) Bulletin (http://www.isc.ac.uk/iscbulletin/search/fmechanisms/)
1997 | 11 | 23 | 15 | 22 | 37.47 | 34.4565 | -117.953 | 8.57 | 1.78 | 284 | 48 | 118 | 65.53 | 48.99 | 62.46 | 4 | W. Yang, E. Hauksson, P. M. Shearer, Computing a large refined catalog of focal mechanisms for southern California (1981-2010): Temporal stability of the style of faulting. Bull. Seismol. Soc. Am. 102, 1179–1194 (2012).
1997 | 11 | 24 | 0 | 44 | 35 | 37.635 | -118.9545 | 4.869 | 3.68 | 275 | 90 | 140 | 5 | 50 | 0 | 16 | Focal mechanisms from U.S. Geological Survey Advanced National Seismic System (ANSS) Comprehensive Catalog of Earthquake Events and Products, https://www.sciencebase.gov/catalog/item/52eab950e4b0444d1ce67917
1997 | 11 | 24 | 12 | 47 | 18 | 37.6353 | -118.943 | 5.334 | 3.78 | 65 | 80 | -160 | 331.38 | 70.32 | -10.63 | 16 | Focal mechanisms from U.S. Geological Survey Advanced National Seismic System (ANSS) Comprehensive Catalog of Earthquake Events and Products, https://www.sciencebase.gov/catalog/item/52eab950e4b0444d1ce67917
1997 | 11 | 25 | 21 | 3 | 0 | 64.209 | -132.882 | 6 | 4.4 | 315 | 74 | -154 | 217.34 | 65.08 | -17.69 | 7 | J. Ristau, G. C. Rogers, J. F. Cassidy, Stress in western Canada from regional moment tensor analysis. Can. J. Earth Sci. 44, 127–148 (2007).
1997 | 11 | 26 | 12 | 11 | 59.08 | 35.729 | -118.0568 | 5.99 | 2.36 | 128 | 59 | -176 | 35.94 | 86.57 | -31.06 | 4 | W. Yang, E. Hauksson, P. M. Shearer, Computing a large refined catalog of focal mechanisms for southern California (1981-2010): Temporal stability of the style of faulting. Bull. Seismol. Soc. Am. 102, 1179–1194 (2012).
1997 | 11 | 26 | 15 | 38 | 54 | 29.38 | -113.8 | 15 | 5.4 | 59 | 82 | 4 | 328.44 | 86.04 | 171.98 | 1 | International Seismological Centre (ISC) Bulletin (http://www.isc.ac.uk/iscbulletin/search/fmechanisms/)
1997 | 11 | 29 | 13 | 51 | 0.98 | 33.9822 | -116.939 | 16.18 | 2.89 | 308 | 56 | 136 | 66.37 | 54.84 | 43.16 | 4 | W. Yang, E. Hauksson, P. M. Shearer, Computing a large refined catalog of focal mechanisms for southern California (1981-2010): Temporal stability of the style of faulting. Bull. Seismol. Soc. Am. 102, 1179–1194 (2012).
1997 | 11 | 29 | 20 | 34 | 31.68 | 34.2938 | -117.1063 | 9.09 | 2.17 | 292 | 89 | 167 | 22.23 | 77 | 1.03 | 4 | W. Yang, E. Hauksson, P. M. Shearer, Computing a large refined catalog of focal mechanisms for southern California (1981-2010): Temporal stability of the style of faulting. Bull. Seismol. Soc. Am. 102, 1179–1194 (2012).
1997 | 11 | 30 | 21 | 7 | 31.57 | 33.5067 | -116.451 | 6.51 | 2.17 | 313 | 75 | -145 | 212.73 | 56.36 | -18.11 | 4 | W. Yang, E. Hauksson, P. M. Shearer, Computing a large refined catalog of focal mechanisms for southern California (1981-2010): Temporal stability of the style of faulting. Bull. Seismol. Soc. Am. 102, 1179–1194 (2012).
1997 | 11 | 30 | 21 | 17 | 0 | 37.64 | -118.94 | 4 | 4.87 | 105 | 65 | -158 | 5.31 | 70.15 | -26.7 | 18 | G. A. Ichinose, J. G. Anderson, K. D. Smith, Y. Zeng, Source parameters of eastern California and western Nevada earthquakes from regional moment tensor inversion. Bull. Seismol. Soc. Am. 93, 61–84 (2003).
1997 | 11 | 30 | 21 | 17 | 5 | 37.6358 | -118.9448 | 4.574 | 4.88 | 10 | 75 | 0 | 280 | 90 | -165 | 17 | Moment tensors from U.S. Geological Survey Advanced National Seismic System (ANSS) Comprehensive Catalog of Earthquake Events and Products, https://www.sciencebase.gov/catalog/item/52eab950e4b0444d1ce67917
1997 | 12 | 2 | 6 | 0 | 3.64 | 33.2595 | -116.1027 | 6.53 | 2.24 | 120 | 81 | 150 | 215.16 | 60.41 | 10.36 | 4 | W. Yang, E. Hauksson, P. M. Shearer, Computing a large refined catalog of focal mechanisms for southern California (1981-2010): Temporal stability of the style of faulting. Bull. Seismol. Soc. Am. 102, 1179–1194 (2012).
1997 | 12 | 3 | 0 | 19 | 19 | 37.6367 | -118.9315 | 3.194 | 3.85 | 40 | 20 | 40 | 271.74 | 77.3 | 105.58 | 16 | Focal mechanisms from U.S. Geological Survey Advanced National Seismic System (ANSS) Comprehensive Catalog of Earthquake Events and Products, https://www.sciencebase.gov/catalog/item/52eab950e4b0444d1ce67917
1997 | 12 | 3 | 11 | 46 | 43 | 37.6372 | -118.9343 | 2.804 | 3.8 | 5 | 65 | -10 | 99.26 | 80.95 | -154.66 | 16 | Focal mechanisms from U.S. Geological Survey Advanced National Seismic System (ANSS) Comprehensive Catalog of Earthquake Events and Products, https://www.sciencebase.gov/catalog/item/52eab950e4b0444d1ce67917
1997 | 12 | 3 | 23 | 6 | 23.25 | 33.1553 | -115.6398 | 4.61 | 2.87 | 349 | 73 | 179 | 79.29 | 89.04 | 17 | 4 | W. Yang, E. Hauksson, P. M. Shearer, Computing a large refined catalog of focal mechanisms for southern California (1981-2010): Temporal stability of the style of faulting. Bull. Seismol. Soc. Am. 102, 1179–1194 (2012).
1997 | 12 | 4 | 8 | 30 | 56.97 | 33.152 | -115.6397 | 4.38 | 3.44 | 347 | 79 | 172 | 78.54 | 82.15 | 11.11 | 4 | W. Yang, E. Hauksson, P. M. Shearer, Computing a large refined catalog of focal mechanisms for southern California (1981-2010): Temporal stability of the style of faulting. Bull. Seismol. Soc. Am. 102, 1179–1194 (2012).
1997 | 12 | 4 | 9 | 16 | 25.13 | 34.2992 | -118.4653 | 8.81 | 2.58 | 340 | 69 | 127 | 95.43 | 41.79 | 32.53 | 4 | W. Yang, E. Hauksson, P. M. Shearer, Computing a large refined catalog of focal mechanisms for southern California (1981-2010): Temporal stability of the style of faulting. Bull. Seismol. Soc. Am. 102, 1179–1194 (2012).
1997 | 12 | 4 | 21 | 38 | 3 | 37.6353 | -118.9565 | 4.709 | 3.8 | 350 | 90 | 10 | 260 | 80 | 180 | 17 | Moment tensors from U.S. Geological Survey Advanced National Seismic System (ANSS) Comprehensive Catalog of Earthquake Events and Products, https://www.sciencebase.gov/catalog/item/52eab950e4b0444d1ce67917
1997 | 12 | 5 | 17 | 4 | 38.73 | 34.1018 | -116.9955 | 4.61 | 4.08 | 293 | 84 | 179 | 23.1 | 89.01 | 6 | 4 | W. Yang, E. Hauksson, P. M. Shearer, Computing a large refined catalog of focal mechanisms for southern California (1981-2010): Temporal stability of the style of faulting. Bull. Seismol. Soc. Am. 102, 1179–1194 (2012).
1997 | 12 | 5 | 17 | 9 | 45.82 | 34.1027 | -116.9957 | 4.09 | 2.46 | 148 | 78 | -168 | 55.47 | 78.27 | -12.26 | 4 | W. Yang, E. Hauksson, P. M. Shearer, Computing a large refined catalog of focal mechanisms for southern California (1981-2010): Temporal stability of the style of faulting. Bull. Seismol. Soc. Am. 102, 1179–1194 (2012).
1997 | 12 | 5 | 19 | 1 | 2.06 | 34.1 | -116.9945 | 4.77 | 2.86 | 296 | 78 | -168 | 203.47 | 78.27 | -12.26 | 4 | W. Yang, E. Hauksson, P. M. Shearer, Computing a large refined catalog of focal mechanisms for southern California (1981-2010): Temporal stability of the style of faulting. Bull. Seismol. Soc. Am. 102, 1179–1194 (2012).
1997 | 12 | 6 | 0 | 0 | 0 | 64.84 | -88.19 | 18 | 5.7 | 216 | 73 | 15 | 121.52 | 75.67 | 162.44 | 15 | S. Mazzotti, J. Townend, State of stress in central and eastern North American seismic zones. Lithosphere. 2, 76–83 (2010).
1997 | 12 | 6 | 8 | 6 | 47 | 64.84 | -88.19 | 9 | 5.07 | 325 | 55 | 90 | 145 | 35 | 90 | 2 | R. B. Herrmann, H. M. Benz, C. J. Ammon, Monitoring the earthquake source process in North America. Bull. Seismol. Soc. Am. 101, 2609–2625 (2011).
1997 | 12 | 6 | 8 | 7 | 20.61 | 34.0203 | -117.1945 | 11.82 | 2.66 | 320 | 69 | -139 | 212.7 | 52.23 | -26.96 | 4 | W. Yang, E. Hauksson, P. M. Shearer, Computing a large refined catalog of focal mechanisms for southern California (1981-2010): Temporal stability of the style of faulting. Bull. Seismol. Soc. Am. 102, 1179–1194 (2012).
1997 | 12 | 7 | 3 | 19 | 50.53 | 34.0193 | -117.0768 | 15.4 | 2.01 | 333 | 51 | -143 | 217.63 | 62.12 | -45.4 | 4 | W. Yang, E. Hauksson, P. M. Shearer, Computing a large refined catalog of focal mechanisms for southern California (1981-2010): Temporal stability of the style of faulting. Bull. Seismol. Soc. Am. 102, 1179–1194 (2012).
1997 | 12 | 8 | 6 | 0 | 34.33 | 35.6535 | -118.3852 | 10.7 | 2.02 | 149 | 68 | -168 | 54.45 | 78.89 | -22.44 | 4 | W. Yang, E. Hauksson, P. M. Shearer, Computing a large refined catalog of focal mechanisms for southern California (1981-2010): Temporal stability of the style of faulting. Bull. Seismol. Soc. Am. 102, 1179–1194 (2012).
1997 | 12 | 9 | 21 | 46 | 21.69 | 34.0045 | -117.1022 | 13.74 | 2.42 | 147 | 71 | -173 | 54.71 | 83.38 | -19.13 | 4 | W. Yang, E. Hauksson, P. M. Shearer, Computing a large refined catalog of focal mechanisms for southern California (1981-2010): Temporal stability of the style of faulting. Bull. Seismol. Soc. Am. 102, 1179–1194 (2012).
1997 | 12 | 9 | 22 | 29 | 17.64 | 35.7383 | -117.6273 | 4.46 | 2.58 | 3 | 25 | -110 | 204.88 | 66.6 | -80.94 | 4 | W. Yang, E. Hauksson, P. M. Shearer, Computing a large refined catalog of focal mechanisms for southern California (1981-2010): Temporal stability of the style of faulting. Bull. Seismol. Soc. Am. 102, 1179–1194 (2012).
1997 | 12 | 10 | 5 | 12 | 2 | 37.6307 | -118.8912 | 3.272 | 3.7 | 20 | 75 | -10 | 112.61 | 80.34 | -164.78 | 16 | Focal mechanisms from U.S. Geological Survey Advanced National Seismic System (ANSS) Comprehensive Catalog of Earthquake Events and Products, https://www.sciencebase.gov/catalog/item/52eab950e4b0444d1ce67917
1997 | 12 | 11 | 13 | 20 | 27.96 | 34.0177 | -116.7187 | 15.91 | 2.19 | 1 | 36 | -109 | 204.06 | 56.24 | -76.69 | 4 | W. Yang, E. Hauksson, P. M. Shearer, Computing a large refined catalog of focal mechanisms for southern California (1981-2010): Temporal stability of the style of faulting. Bull. Seismol. Soc. Am. 102, 1179–1194 (2012).
1997 | 12 | 11 | 18 | 10 | 1 | 37.635 | -118.9448 | 4.193 | 3.66 | 355 | 80 | 10 | 263.25 | 80.15 | 169.85 | 16 | Focal mechanisms from U.S. Geological Survey Advanced National Seismic System (ANSS) Comprehensive Catalog of Earthquake Events and Products, https://www.sciencebase.gov/catalog/item/52eab950e4b0444d1ce67917
1997 | 12 | 12 | 14 | 8 | 3.21 | 33.5883 | -116.9308 | 13.25 | 2.86 | 157 | 66 | -151 | 54.29 | 63.71 | -26.98 | 4 | W. Yang, E. Hauksson, P. M. Shearer, Computing a large refined catalog of focal mechanisms for southern California (1981-2010): Temporal stability of the style of faulting. Bull. Seismol. Soc. Am. 102, 1179–1194 (2012).
1997 | 12 | 13 | 2 | 42 | 31.15 | 34.1185 | -117.4333 | 4.9 | 1.83 | 150 | 81 | 165 | 242.4 | 75.19 | 9.31 | 4 | W. Yang, E. Hauksson, P. M. Shearer, Computing a large refined catalog of focal mechanisms for southern California (1981-2010): Temporal stability of the style of faulting. Bull. Seismol. Soc. Am. 102, 1179–1194 (2012).
1997 | 12 | 15 | 22 | 42 | 42 | 40.3165 | -124.5552 | 21.296 | 4.2 | 320 | 85 | 140 | 54.18 | 50.18 | 6.52 | 17 | Moment tensors from U.S. Geological Survey Advanced National Seismic System (ANSS) Comprehensive Catalog of Earthquake Events and Products, https://www.sciencebase.gov/catalog/item/52eab950e4b0444d1ce67917
1997 | 12 | 16 | 11 | 48 | 29.8 | 16.11 | -98.85 | 10 | 5.94 | 260 | 18 | 64 | 107.15 | 73.87 | 98.11 | 13 | Global CMT database: https://www.globalcmt.org
1997 | 12 | 16 | 15 | 28 | 40.45 | 33.9633 | -117.0728 | 16.15 | 2.41 | 328 | 65 | -180 | 238 | 90 | -25 | 4 | W. Yang, E. Hauksson, P. M. Shearer, Computing a large refined catalog of focal mechanisms for southern California (1981-2010): Temporal stability of the style of faulting. Bull. Seismol. Soc. Am. 102, 1179–1194 (2012).
1997 | 12 | 18 | 10 | 9 | 43.27 | 34.1022 | -116.9977 | 4.58 | 1.55 | 144 | 87 | 153 | 235.53 | 63.04 | 3.37 | 4 | W. Yang, E. Hauksson, P. M. Shearer, Computing a large refined catalog of focal mechanisms for southern California (1981-2010): Temporal stability of the style of faulting. Bull. Seismol. Soc. Am. 102, 1179–1194 (2012).
1997 | 12 | 18 | 21 | 19 | 35 | 40.2917 | -124.5095 | 4.306 | 4.4 | 20 | 75 | 20 | 284.62 | 70.71 | 164.08 | 17 | Moment tensors from U.S. Geological Survey Advanced National Seismic System (ANSS) Comprehensive Catalog of Earthquake Events and Products, https://www.sciencebase.gov/catalog/item/52eab950e4b0444d1ce67917
1997 | 12 | 19 | 17 | 45 | 4 | 37.6382 | -118.9717 | 4.502 | 3.82 | 75 | 90 | -140 | 345 | 50 | 0 | 16 | Focal mechanisms from U.S. Geological Survey Advanced National Seismic System (ANSS) Comprehensive Catalog of Earthquake Events and Products, https://www.sciencebase.gov/catalog/item/52eab950e4b0444d1ce67917
1997 | 12 | 20 | 4 | 22 | 0 | 50.447 | -130.342 | 9 | 4.6 | 141 | 89 | 164 | 231.29 | 74 | 1.04 | 6 | J. Braunmiller, J. Nábělek, J. Geophys. Res. Solid Earth 107(B10), ETG 1–25 (2002), doi:10.1029/2001jb000220.
1997 | 12 | 21 | 16 | 41 | 55.3 | 34.103 | -116.9987 | 4.62 | 2.33 | 294 | 88 | -173 | 203.75 | 83 | -2.02 | 4 | W. Yang, E. Hauksson, P. M. Shearer, Computing a large refined catalog of focal mechanisms for southern California (1981-2010): Temporal stability of the style of faulting. Bull. Seismol. Soc. Am. 102, 1179–1194 (2012).
1997 | 12 | 25 | 22 | 16 | 19 | 14.149 | -92.28 | 10 | 5.8 | 284 | 26 | 78 | 117.31 | 64.61 | 95.79 | 17 | Moment tensors from U.S. Geological Survey Advanced National Seismic System (ANSS) Comprehensive Catalog of Earthquake Events and Products, https://www.sciencebase.gov/catalog/item/52eab950e4b0444d1ce67917
1997 | 12 | 26 | 11 | 53 | 13.5 | 34.1002 | -116.9928 | 3.99 | 2.18 | 141 | 88 | -169 | 50.61 | 79.01 | -2.04 | 4 | W. Yang, E. Hauksson, P. M. Shearer, Computing a large refined catalog of focal mechanisms for southern California (1981-2010): Temporal stability of the style of faulting. Bull. Seismol. Soc. Am. 102, 1179–1194 (2012).
1997 | 12 | 26 | 11 | 54 | 4.96 | 34.0995 | -116.9923 | 4.06 | 2.21 | 130 | 60 | 127 | 253.57 | 46.24 | 43.81 | 4 | W. Yang, E. Hauksson, P. M. Shearer, Computing a large refined catalog of focal mechanisms for southern California (1981-2010): Temporal stability of the style of faulting. Bull. Seismol. Soc. Am. 102, 1179–1194 (2012).
1997 | 12 | 26 | 12 | 56 | 26 | 37.6282 | -118.868 | 2.912 | 3.81 | 25 | 85 | -10 | 115.88 | 80.04 | -174.92 | 17 | Moment tensors from U.S. Geological Survey Advanced National Seismic System (ANSS) Comprehensive Catalog of Earthquake Events and Products, https://www.sciencebase.gov/catalog/item/52eab950e4b0444d1ce67917
1997 | 12 | 26 | 15 | 5 | 32.03 | 33.3153 | -115.6888 | 7.87 | 3.68 | 334 | 44 | -168 | 235.31 | 81.7 | -46.63 | 4 | W. Yang, E. Hauksson, P. M. Shearer, Computing a large refined catalog of focal mechanisms for southern California (1981-2010): Temporal stability of the style of faulting. Bull. Seismol. Soc. Am. 102, 1179–1194 (2012).
1997 | 12 | 27 | 4 | 33 | 44.12 | 34.0005 | -117.586 | 3.86 | 2.74 | 156 | 67 | 178 | 246.78 | 88.16 | 23.01 | 4 | W. Yang, E. Hauksson, P. M. Shearer, Computing a large refined catalog of focal mechanisms for southern California (1981-2010): Temporal stability of the style of faulting. Bull. Seismol. Soc. Am. 102, 1179–1194 (2012).
1997 | 12 | 27 | 14 | 2 | 4.23 | 34 | -117.5853 | 3.89 | 2.33 | 138 | 75 | -165 | 44.03 | 75.52 | -15.5 | 4 | W. Yang, E. Hauksson, P. M. Shearer, Computing a large refined catalog of focal mechanisms for southern California (1981-2010): Temporal stability of the style of faulting. Bull. Seismol. Soc. Am. 102, 1179–1194 (2012).
1997 | 12 | 27 | 16 | 56 | 41.11 | 33.3083 | -115.6835 | 6 | 3.53 | 335 | 80 | 171 | 66.58 | 81.14 | 10.12 | 4 | W. Yang, E. Hauksson, P. M. Shearer, Computing a large refined catalog of focal mechanisms for southern California (1981-2010): Temporal stability of the style of faulting. Bull. Seismol. Soc. Am. 102, 1179–1194 (2012).
1997 | 12 | 27 | 17 | 50 | 52.25 | 33.1573 | -115.6377 | 4.68 | 2.9 | 180 | 74 | -164 | 85.48 | 74.64 | -16.61 | 4 | W. Yang, E. Hauksson, P. M. Shearer, Computing a large refined catalog of focal mechanisms for southern California (1981-2010): Temporal stability of the style of faulting. Bull. Seismol. Soc. Am. 102, 1179–1194 (2012).
1997 | 12 | 28 | 8 | 12 | 28.39 | 33.1833 | -116.0258 | 6.37 | 2.82 | 124 | 50 | 137 | 244.94 | 58.5 | 48.92 | 4 | W. Yang, E. Hauksson, P. M. Shearer, Computing a large refined catalog of focal mechanisms for southern California (1981-2010): Temporal stability of the style of faulting. Bull. Seismol. Soc. Am. 102, 1179–1194 (2012).
1997 | 12 | 29 | 13 | 23 | 39.54 | 35.9167 | -118.0167 | 10.34 | 2.5 | 175 | 88 | 153 | 266.02 | 63.02 | 2.24 | 4 | W. Yang, E. Hauksson, P. M. Shearer, Computing a large refined catalog of focal mechanisms for southern California (1981-2010): Temporal stability of the style of faulting. Bull. Seismol. Soc. Am. 102, 1179–1194 (2012).
1997 | 12 | 29 | 20 | 2 | 33 | 37.6023 | -118.9128 | 5.804 | 4.1 | 20 | 25 | -10 | 119.08 | 85.79 | -114.67 | 17 | Moment tensors from U.S. Geological Survey Advanced National Seismic System (ANSS) Comprehensive Catalog of Earthquake Events and Products, https://www.sciencebase.gov/catalog/item/52eab950e4b0444d1ce67917
1997 | 12 | 31 | 12 | 22 | 44.74 | 33.1848 | -115.6043 | 7.42 | 4.07 | 353 | 83 | 178 | 83.24 | 88.01 | 7 | 4 | W. Yang, E. Hauksson, P. M. Shearer, Computing a large refined catalog of focal mechanisms for southern California (1981-2010): Temporal stability of the style of faulting. Bull. Seismol. Soc. Am. 102, 1179–1194 (2012).
1997 | 12 | 31 | 13 | 4 | 38.07 | 33.1873 | -115.6065 | 5.48 | 2.3 | 339 | 82 | 171 | 70.26 | 81.09 | 8.1 | 4 | W. Yang, E. Hauksson, P. M. Shearer, Computing a large refined catalog of focal mechanisms for southern California (1981-2010): Temporal stability of the style of faulting. Bull. Seismol. Soc. Am. 102, 1179–1194 (2012).
1997 | 12 | 31 | 13 | 5 | 45.78 | 33.1775 | -115.5942 | 6.32 | 3.1 | 336 | 76 | 167 | 69.2 | 77.39 | 14.35 | 4 | W. Yang, E. Hauksson, P. M. Shearer, Computing a large refined catalog of focal mechanisms for southern California (1981-2010): Temporal stability of the style of faulting. Bull. Seismol. Soc. Am. 102, 1179–1194 (2012).
1997 | 12 | 31 | 13 | 10 | 23.07 | 33.1885 | -115.6063 | 5.89 | 2.76 | 354 | 77 | 168 | 86.74 | 78.31 | 13.28 | 4 | W. Yang, E. Hauksson, P. M. Shearer, Computing a large refined catalog of focal mechanisms for southern California (1981-2010): Temporal stability of the style of faulting. Bull. Seismol. Soc. Am. 102, 1179–1194 (2012).
1997 | 12 | 31 | 13 | 22 | 55.16 | 33.1882 | -115.607 | 5.47 | 2.61 | 339 | 81 | 178 | 69.31 | 88.02 | 9.01 | 4 | W. Yang, E. Hauksson, P. M. Shearer, Computing a large refined catalog of focal mechanisms for southern California (1981-2010): Temporal stability of the style of faulting. Bull. Seismol. Soc. Am. 102, 1179–1194 (2012).
1997 | 12 | 31 | 20 | 36 | 0 | 37.63 | -118.87 | 8 | 4.62 | 195 | 84 | -30 | 288.45 | 60.18 | -173.08 | 18 | G. A. Ichinose, J. G. Anderson, K. D. Smith, Y. Zeng, Source parameters of eastern California and western Nevada earthquakes from regional moment tensor inversion. Bull. Seismol. Soc. Am. 93, 61–84 (2003).
1997 | 12 | 31 | 20 | 36 | 47 | 37.632 | -118.8693 | 4.232 | 4.8 | 20 | 80 | 20 | 286.38 | 70.32 | 169.37 | 17 | Moment tensors from U.S. Geological Survey Advanced National Seismic System (ANSS) Comprehensive Catalog of Earthquake Events and Products, https://www.sciencebase.gov/catalog/item/52eab950e4b0444d1ce67917
1998 | 1 | 1 | 0 | 55 | 15 | 37.6442 | -118.8587 | 4.336 | 3.8 | 115 | 45 | -150 | 2.79 | 69.3 | -49.11 | 17 | Moment tensors from U.S. Geological Survey Advanced National Seismic System (ANSS) Comprehensive Catalog of Earthquake Events and Products, https://www.sciencebase.gov/catalog/item/52eab950e4b0444d1ce67917
1998 | 1 | 1 | 12 | 18 | 33 | 37.6392 | -118.9405 | 5.744 | 3.84 | 350 | 15 | -10 | 89.67 | 87.42 | -104.78 | 16 | Focal mechanisms from U.S. Geological Survey Advanced National Seismic System (ANSS) Comprehensive Catalog of Earthquake Events and Products, https://www.sciencebase.gov/catalog/item/52eab950e4b0444d1ce67917
1998 | 1 | 2 | 5 | 34 | 13.42 | 34.2135 | -118.6382 | 4.19 | 2.41 | 153 | 11 | -141 | 24.52 | 83.1 | -81.41 | 4 | W. Yang, E. Hauksson, P. M. Shearer, Computing a large refined catalog of focal mechanisms for southern California (1981-2010): Temporal stability of the style of faulting. Bull. Seismol. Soc. Am. 102, 1179–1194 (2012).
1998 | 1 | 2 | 7 | 6 | 6.01 | 33.1863 | -115.6065 | 5.47 | 2.47 | 340 | 82 | 176 | 70.56 | 86.04 | 8.02 | 4 | W. Yang, E. Hauksson, P. M. Shearer, Computing a large refined catalog of focal mechanisms for southern California (1981-2010): Temporal stability of the style of faulting. Bull. Seismol. Soc. Am. 102, 1179–1194 (2012).
1998 | 1 | 2 | 7 | 28 | 29 | 38.18 | -112.46 | 16 | 4.52 | 132 | 75 | 138 | 235.12 | 49.73 | 19.83 | 2 | R. B. Herrmann, H. M. Benz, C. J. Ammon, Monitoring the earthquake source process in North America. Bull. Seismol. Soc. Am. 101, 2609–2625 (2011).
1998 | 1 | 3 | 12 | 12 | 45.7 | 34.1725 | -117.3318 | 9.44 | 1.57 | 245 | 58 | 123 | 14.21 | 44.66 | 48.92 | 4 | W. Yang, E. Hauksson, P. M. Shearer, Computing a large refined catalog of focal mechanisms for southern California (1981-2010): Temporal stability of the style of faulting. Bull. Seismol. Soc. Am. 102, 1179–1194 (2012).
1998 | 1 | 3 | 23 | 2 | 11 | 54.224 | -164.177 | 10 | 5.8 | 194 | 45 | -26 | 303.03 | 71.94 | -131.95 | 17 | Moment tensors from U.S. Geological Survey Advanced National Seismic System (ANSS) Comprehensive Catalog of Earthquake Events and Products, https://www.sciencebase.gov/catalog/item/52eab950e4b0444d1ce67917
1998 | 1 | 4 | 6 | 18 | 59 | 37.6473 | -118.883 | 1.942 | 3.56 | 10 | 70 | -20 | 107.1 | 71.25 | -158.83 | 16 | Focal mechanisms from U.S. Geological Survey Advanced National Seismic System (ANSS) Comprehensive Catalog of Earthquake Events and Products, https://www.sciencebase.gov/catalog/item/52eab950e4b0444d1ce67917
1998 | 1 | 4 | 9 | 11 | 44.71 | 34.2127 | -118.6392 | 4.25 | 3.37 | 185 | 11 | -90 | 5 | 79 | -90 | 4 | W. Yang, E. Hauksson, P. M. Shearer, Computing a large refined catalog of focal mechanisms for southern California (1981-2010): Temporal stability of the style of faulting. Bull. Seismol. Soc. Am. 102, 1179–1194 (2012).
1998 | 1 | 4 | 12 | 34 | 14 | 37.6377 | -118.9455 | 4.563 | 3.58 | 100 | 65 | -170 | 5.74 | 80.95 | -25.34 | 16 | Focal mechanisms from U.S. Geological Survey Advanced National Seismic System (ANSS) Comprehensive Catalog of Earthquake Events and Products, https://www.sciencebase.gov/catalog/item/52eab950e4b0444d1ce67917
1998 | 1 | 5 | 11 | 54 | 39.8 | 33.9713 | -117.1612 | 18.67 | 1.5 | 299 | 77 | -59 | 49.52 | 33.36 | -155.86 | 4 | W. Yang, E. Hauksson, P. M. Shearer, Computing a large refined catalog of focal mechanisms for southern California (1981-2010): Temporal stability of the style of faulting. Bull. Seismol. Soc. Am. 102, 1179–1194 (2012).
1998 | 1 | 5 | 13 | 27 | 2.5 | 33.2158 | -115.5625 | 4.63 | 2.49 | 63 | 19 | 135 | 196.4 | 76.69 | 76.32 | 4 | W. Yang, E. Hauksson, P. M. Shearer, Computing a large refined catalog of focal mechanisms for southern California (1981-2010): Temporal stability of the style of faulting. Bull. Seismol. Soc. Am. 102, 1179–1194 (2012).
1998 | 1 | 5 | 14 | 11 | 13 | 37.633 | -118.8717 | 4.262 | 4.2 | 20 | 75 | 20 | 284.62 | 70.71 | 164.08 | 17 | Moment tensors from U.S. Geological Survey Advanced National Seismic System (ANSS) Comprehensive Catalog of Earthquake Events and Products, https://www.sciencebase.gov/catalog/item/52eab950e4b0444d1ce67917
1998 | 1 | 5 | 18 | 14 | 6.23 | 33.9445 | -117.7185 | 12.14 | 4.29 | 314 | 74 | 178 | 44.55 | 88.08 | 16.01 | 4 | W. Yang, E. Hauksson, P. M. Shearer, Computing a large refined catalog of focal mechanisms for southern California (1981-2010): Temporal stability of the style of faulting. Bull. Seismol. Soc. Am. 102, 1179–1194 (2012).
1998 | 1 | 5 | 19 | 43 | 20.29 | 33.9453 | -117.7147 | 11.35 | 2.54 | 318 | 83 | 168 | 49.48 | 78.09 | 7.15 | 4 | W. Yang, E. Hauksson, P. M. Shearer, Computing a large refined catalog of focal mechanisms for southern California (1981-2010): Temporal stability of the style of faulting. Bull. Seismol. Soc. Am. 102, 1179–1194 (2012).
1998 | 1 | 6 | 4 | 11 | 48.38 | 33.9457 | -117.7135 | 11.39 | 2.26 | 143 | 79 | -164 | 49.87 | 74.3 | -11.43 | 4 | W. Yang, E. Hauksson, P. M. Shearer, Computing a large refined catalog of focal mechanisms for southern California (1981-2010): Temporal stability of the style of faulting. Bull. Seismol. Soc. Am. 102, 1179–1194 (2012).
1998 | 1 | 7 | 17 | 49 | 0.22 | 33.8873 | -117.8805 | 5.17 | 3.12 | 118 | 34 | 134 | 248.65 | 66.28 | 64.89 | 4 | W. Yang, E. Hauksson, P. M. Shearer, Computing a large refined catalog of focal mechanisms for southern California (1981-2010): Temporal stability of the style of faulting. Bull. Seismol. Soc. Am. 102, 1179–1194 (2012).
1998 | 1 | 7 | 23 | 51 | 52.6 | 33.1845 | -115.6057 | 5.5 | 2.95 | 345 | 79 | 173 | 76.34 | 83.13 | 11.08 | 4 | W. Yang, E. Hauksson, P. M. Shearer, Computing a large refined catalog of focal mechanisms for southern California (1981-2010): Temporal stability of the style of faulting. Bull. Seismol. Soc. Am. 102, 1179–1194 (2012).
1998 | 1 | 7 | 23 | 52 | 45.05 | 33.1848 | -115.6063 | 6.25 | 3.4 | 169 | 79 | -166 | 76.28 | 76.26 | -11.33 | 4 | W. Yang, E. Hauksson, P. M. Shearer, Computing a large refined catalog of focal mechanisms for southern California (1981-2010): Temporal stability of the style of faulting. Bull. Seismol. Soc. Am. 102, 1179–1194 (2012).
1998 | 1 | 9 | 6 | 35 | 27.73 | 33.8887 | -117.8783 | 5.14 | 2.48 | 82 | 40 | 98 | 251.6 | 50.47 | 83.34 | 4 | W. Yang, E. Hauksson, P. M. Shearer, Computing a large refined catalog of focal mechanisms for southern California (1981-2010): Temporal stability of the style of faulting. Bull. Seismol. Soc. Am. 102, 1179–1194 (2012).
1998 | 1 | 9 | 19 | 27 | 59 | 37.6405 | -118.8672 | 2.302 | 3.4 | 25 | 70 | 0 | 295 | 90 | -160 | 17 | Moment tensors from U.S. Geological Survey Advanced National Seismic System (ANSS) Comprehensive Catalog of Earthquake Events and Products, https://www.sciencebase.gov/catalog/item/52eab950e4b0444d1ce67917
1998 | 1 | 9 | 19 | 33 | 13 | 37.6413 | -118.8702 | 2.562 | 3.8 | 35 | 80 | 0 | 305 | 90 | -170 | 17 | Moment tensors from U.S. Geological Survey Advanced National Seismic System (ANSS) Comprehensive Catalog of Earthquake Events and Products, https://www.sciencebase.gov/catalog/item/52eab950e4b0444d1ce67917
1998 | 1 | 11 | 16 | 14 | 55 | 37.638 | -118.8635 | 2.562 | 3.7 | 120 | 75 | -180 | 30 | 90 | -15 | 17 | Moment tensors from U.S. Geological Survey Advanced National Seismic System (ANSS) Comprehensive Catalog of Earthquake Events and Products, https://www.sciencebase.gov/catalog/item/52eab950e4b0444d1ce67917
1998 | 1 | 12 | 6 | 36 | 24.76 | 34.1943 | -118.4748 | 11.01 | 3.35 | 355 | 66 | -178 | 264.19 | 88.17 | -24.01 | 4 | W. Yang, E. Hauksson, P. M. Shearer, Computing a large refined catalog of focal mechanisms for southern California (1981-2010): Temporal stability of the style of faulting. Bull. Seismol. Soc. Am. 102, 1179–1194 (2012).
1998 | 1 | 12 | 12 | 54 | 24.87 | 34.5738 | -116.5473 | 8.36 | 2.33 | 9 | 89 | 178 | 99.03 | 88 | 1 | 4 | W. Yang, E. Hauksson, P. M. Shearer, Computing a large refined catalog of focal mechanisms for southern California (1981-2010): Temporal stability of the style of faulting. Bull. Seismol. Soc. Am. 102, 1179–1194 (2012).
1998 | 1 | 12 | 16 | 0 | 28.63 | 33.2303 | -115.5663 | 4.56 | 3.22 | 305 | 37 | -155 | 194.57 | 75.27 | -55.67 | 4 | W. Yang, E. Hauksson, P. M. Shearer, Computing a large refined catalog of focal mechanisms for southern California (1981-2010): Temporal stability of the style of faulting. Bull. Seismol. Soc. Am. 102, 1179–1194 (2012).
1998 | 1 | 13 | 1 | 9 | 34.51 | 33.232 | -115.5663 | 4.65 | 3.85 | 311 | 42 | -156 | 202.69 | 74.21 | -50.56 | 4 | W. Yang, E. Hauksson, P. M. Shearer, Computing a large refined catalog of focal mechanisms for southern California (1981-2010): Temporal stability of the style of faulting. Bull. Seismol. Soc. Am. 102, 1179–1194 (2012).
1998 | 1 | 13 | 1 | 21 | 12.4 | 35.6807 | -117.6085 | 6.4 | 2.58 | 316 | 71 | 167 | 50.3 | 77.72 | 19.46 | 4 | W. Yang, E. Hauksson, P. M. Shearer, Computing a large refined catalog of focal mechanisms for southern California (1981-2010): Temporal stability of the style of faulting. Bull. Seismol. Soc. Am. 102, 1179–1194 (2012).
1998 | 1 | 13 | 1 | 28 | 53.42 | 33.2348 | -115.5673 | 4.88 | 2.78 | 151 | 77 | -97 | 359.63 | 14.74 | -62.17 | 4 | W. Yang, E. Hauksson, P. M. Shearer, Computing a large refined catalog of focal mechanisms for southern California (1981-2010): Temporal stability of the style of faulting. Bull. Seismol. Soc. Am. 102, 1179–1194 (2012).
1998 | 1 | 14 | 21 | 46 | 28.31 | 35.806 | -118.0193 | 9.15 | 2.53 | 9 | 37 | -89 | 187.75 | 53.01 | -90.75 | 4 | W. Yang, E. Hauksson, P. M. Shearer, Computing a large refined catalog of focal mechanisms for southern California (1981-2010): Temporal stability of the style of faulting. Bull. Seismol. Soc. Am. 102, 1179–1194 (2012).
1998 | 1 | 15 | 9 | 0 | 12.58 | 34.292 | -116.9382 | 7.39 | 2.05 | 113 | 73 | -153 | 14.53 | 64.27 | -18.94 | 4 | W. Yang, E. Hauksson, P. M. Shearer, Computing a large refined catalog of focal mechanisms for southern California (1981-2010): Temporal stability of the style of faulting. Bull. Seismol. Soc. Am. 102, 1179–1194 (2012).
1998 | 1 | 15 | 15 | 12 | 0 | 39.44 | -120.17 | 9 | 3.8 | 223 | 89 | -47 | 314.07 | 43.01 | -178.53 | 18 | G. A. Ichinose, J. G. Anderson, K. D. Smith, Y. Zeng, Source parameters of eastern California and western Nevada earthquakes from regional moment tensor inversion. Bull. Seismol. Soc. Am. 93, 61–84 (2003).
1998 | 1 | 15 | 15 | 12 | 15 | 39.4305 | -120.1743 | -0.62 | 3.77 | 200 | 35 | 30 | 84.69 | 73.33 | 121.23 | 17 | Moment tensors from U.S. Geological Survey Advanced National Seismic System (ANSS) Comprehensive Catalog of Earthquake Events and Products, https://www.sciencebase.gov/catalog/item/52eab950e4b0444d1ce67917
1998 | 1 | 16 | 0 | 57 | 58.85 | 33.1573 | -116.4428 | 9.98 | 2.34 | 347 | 84 | -138 | 251.62 | 48.28 | -8.05 | 4 | W. Yang, E. Hauksson, P. M. Shearer, Computing a large refined catalog of focal mechanisms for southern California (1981-2010): Temporal stability of the style of faulting. Bull. Seismol. Soc. Am. 102, 1179–1194 (2012).
1998 | 1 | 19 | 18 | 40 | 22.29 | 34.0277 | -117.216 | 17.44 | 2.31 | 156 | 70 | -142 | 51.04 | 54.65 | -24.79 | 4 | W. Yang, E. Hauksson, P. M. Shearer, Computing a large refined catalog of focal mechanisms for southern California (1981-2010): Temporal stability of the style of faulting. Bull. Seismol. Soc. Am. 102, 1179–1194 (2012).
1998 | 1 | 20 | 14 | 35 | 43 | 40.347 | -124.851 | 6.1 | 4.5 | 19 | 63 | 34 | 271.97 | 60.12 | 148.43 | 1 | International Seismological Centre (ISC) Bulletin (http://www.isc.ac.uk/iscbulletin/search/fmechanisms/)
1998 | 1 | 21 | 17 | 5 | 35.17 | 34.4555 | -118.6227 | 13.67 | 2.02 | 339 | 88 | -173 | 248.75 | 83 | -2.02 | 4 | W. Yang, E. Hauksson, P. M. Shearer, Computing a large refined catalog of focal mechanisms for southern California (1981-2010): Temporal stability of the style of faulting. Bull. Seismol. Soc. Am. 102, 1179–1194 (2012).
1998 | 1 | 23 | 7 | 50 | 16.89 | 33.007 | -116.4282 | 12.43 | 3.15 | 123 | 79 | -177 | 32.43 | 87.06 | -11.01 | 4 | W. Yang, E. Hauksson, P. M. Shearer, Computing a large refined catalog of focal mechanisms for southern California (1981-2010): Temporal stability of the style of faulting. Bull. Seismol. Soc. Am. 102, 1179–1194 (2012).
1998 | 1 | 23 | 9 | 20 | 10 | 52.1 | -168.47 | 15 | 5.9 | 64 | 69 | 90 | 244 | 21 | 90 | 1 | International Seismological Centre (ISC) Bulletin (http://www.isc.ac.uk/iscbulletin/search/fmechanisms/)
1998 | 1 | 23 | 12 | 49 | 0.59 | 33.8117 | -117.814 | 8.78 | 2.9 | 229 | 44 | 101 | 33.88 | 47.01 | 79.56 | 4 | W. Yang, E. Hauksson, P. M. Shearer, Computing a large refined catalog of focal mechanisms for southern California (1981-2010): Temporal stability of the style of faulting. Bull. Seismol. Soc. Am. 102, 1179–1194 (2012).
1998 | 1 | 23 | 13 | 4 | 53.62 | 33.8108 | -117.814 | 8.78 | 2.94 | 106 | 33 | 152 | 220.03 | 75.19 | 60.17 | 4 | W. Yang, E. Hauksson, P. M. Shearer, Computing a large refined catalog of focal mechanisms for southern California (1981-2010): Temporal stability of the style of faulting. Bull. Seismol. Soc. Am. 102, 1179–1194 (2012).
1998 | 1 | 23 | 13 | 43 | 31 | 52.3 | -169.03 | 15 | 5.3 | 41 | 81 | 87 | 239.52 | 9.48 | 108.29 | 1 | International Seismological Centre (ISC) Bulletin (http://www.isc.ac.uk/iscbulletin/search/fmechanisms/)
1998 | 1 | 24 | 13 | 48 | 11 | 37.6313 | -118.8123 | 2.337 | 3.55 | 195 | 85 | 0 | 105 | 90 | -175 | 16 | Focal mechanisms from U.S. Geological Survey Advanced National Seismic System (ANSS) Comprehensive Catalog of Earthquake Events and Products, https://www.sciencebase.gov/catalog/item/52eab950e4b0444d1ce67917
1998 | 1 | 25 | 16 | 42 | 15 | 41.0892 | -121.9212 | -1.651 | 3.43 | 125 | 50 | 140 | 243.34 | 60.5 | 47.61 | 17 | Moment tensors from U.S. Geological Survey Advanced National Seismic System (ANSS) Comprehensive Catalog of Earthquake Events and Products, https://www.sciencebase.gov/catalog/item/52eab950e4b0444d1ce67917
1998 | 1 | 26 | 19 | 27 | 9.88 | 34.9792 | -116.9447 | 8.19 | 2.83 | 178 | 76 | 177 | 268.73 | 87.09 | 14.02 | 4 | W. Yang, E. Hauksson, P. M. Shearer, Computing a large refined catalog of focal mechanisms for southern California (1981-2010): Temporal stability of the style of faulting. Bull. Seismol. Soc. Am. 102, 1179–1194 (2012).
1998 | 1 | 26 | 23 | 27 | 28.63 | 34.6225 | -116.6738 | 4.06 | 3.16 | 227 | 68 | 157 | 326.04 | 68.76 | 23.7 | 4 | W. Yang, E. Hauksson, P. M. Shearer, Computing a large refined catalog of focal mechanisms for southern California (1981-2010): Temporal stability of the style of faulting. Bull. Seismol. Soc. Am. 102, 1179–1194 (2012).
1998 | 1 | 27 | 0 | 3 | 29.58 | 32.6623 | -116.2172 | 10.7 | 3.51 | 134 | 73 | 162 | 229.43 | 72.81 | 17.82 | 4 | W. Yang, E. Hauksson, P. M. Shearer, Computing a large refined catalog of focal mechanisms for southern California (1981-2010): Temporal stability of the style of faulting. Bull. Seismol. Soc. Am. 102, 1179–1194 (2012).
1998 | 1 | 27 | 4 | 11 | 6.07 | 34.979 | -116.945 | 8.34 | 3.02 | 357 | 83 | -160 | 264.46 | 70.16 | -7.44 | 4 | W. Yang, E. Hauksson, P. M. Shearer, Computing a large refined catalog of focal mechanisms for southern California (1981-2010): Temporal stability of the style of faulting. Bull. Seismol. Soc. Am. 102, 1179–1194 (2012).
1998 | 1 | 28 | 8 | 7 | 3.8 | 35.0155 | -118.4228 | 8.25 | 2.19 | 263 | 36 | 134 | 32.95 | 64.99 | 63.22 | 4 | W. Yang, E. Hauksson, P. M. Shearer, Computing a large refined catalog of focal mechanisms for southern California (1981-2010): Temporal stability of the style of faulting. Bull. Seismol. Soc. Am. 102, 1179–1194 (2012).
1998 | 1 | 29 | 20 | 19 | 52.35 | 35.3423 | -118.5215 | 7.04 | 2.9 | 303 | 68 | 171 | 36.4 | 81.66 | 22.25 | 4 | W. Yang, E. Hauksson, P. M. Shearer, Computing a large refined catalog of focal mechanisms for southern California (1981-2010): Temporal stability of the style of faulting. Bull. Seismol. Soc. Am. 102, 1179–1194 (2012).
1998 | 1 | 30 | 11 | 25 | 31 | 34.3113 | -118.4903 | 6.1 | 3.01 | 120 | 48 | 96 | 291.07 | 42.35 | 83.38 | 4 | W. Yang, E. Hauksson, P. M. Shearer, Computing a large refined catalog of focal mechanisms for southern California (1981-2010): Temporal stability of the style of faulting. Bull. Seismol. Soc. Am. 102, 1179–1194 (2012).
1998 | 1 | 30 | 17 | 28 | 44 | 40.3452 | -124.8323 | 6.946 | 3.58 | 288 | 89 | -137 | 197.07 | 47.01 | -1.37 | 17 | Moment tensors from U.S. Geological Survey Advanced National Seismic System (ANSS) Comprehensive Catalog of Earthquake Events and Products, https://www.sciencebase.gov/catalog/item/52eab950e4b0444d1ce67917
1998 | 2 | 1 | 7 | 29 | 0.42 | 34.3108 | -116.8437 | 6.97 | 2.34 | 281 | 79 | 170 | 12.93 | 80.19 | 11.17 | 4 | W. Yang, E. Hauksson, P. M. Shearer, Computing a large refined catalog of focal mechanisms for southern California (1981-2010): Temporal stability of the style of faulting. Bull. Seismol. Soc. Am. 102, 1179–1194 (2012).
1998 | 2 | 2 | 5 | 6 | 49.6 | 35.2438 | -118.5935 | 7.16 | 2.09 | 106 | 54 | 172 | 200.72 | 83.54 | 36.27 | 4 | W. Yang, E. Hauksson, P. M. Shearer, Computing a large refined catalog of focal mechanisms for southern California (1981-2010): Temporal stability of the style of faulting. Bull. Seismol. Soc. Am. 102, 1179–1194 (2012).
1998 | 2 | 2 | 16 | 41 | 50.05 | 34.3633 | -118.5628 | 12.82 | 1.93 | 334 | 55 | 149 | 83.02 | 65.05 | 39.24 | 4 | W. Yang, E. Hauksson, P. M. Shearer, Computing a large refined catalog of focal mechanisms for southern California (1981-2010): Temporal stability of the style of faulting. Bull. Seismol. Soc. Am. 102, 1179–1194 (2012).
1998 | 2 | 3 | 3 | 2 | 5 | 15.92 | -96.22 | 24 | 6.3 | 89 | 50 | 78 | 287.3 | 41.47 | 103.92 | 1 | International Seismological Centre (ISC) Bulletin (http://www.isc.ac.uk/iscbulletin/search/fmechanisms/)
1998 | 2 | 3 | 16 | 45 | 33.89 | 34.1165 | -116.91 | 9.3 | 3.47 | 303 | 56 | -155 | 198.39 | 69.49 | -36.66 | 4 | W. Yang, E. Hauksson, P. M. Shearer, Computing a large refined catalog of focal mechanisms for southern California (1981-2010): Temporal stability of the style of faulting. Bull. Seismol. Soc. Am. 102, 1179–1194 (2012).
1998 | 2 | 5 | 18 | 33 | 0 | 58.39 | -138.47 | 15 | 4.7 | 349 | 79 | -178 | 258.62 | 88.04 | -11.01 | 7 | J. Ristau, G. C. Rogers, J. F. Cassidy, Stress in western Canada from regional moment tensor analysis. Can. J. Earth Sci. 44, 127–148 (2007).
1998 | 2 | 7 | 9 | 34 | 57.84 | 33.7957 | -116.9597 | 14.49 | 3.1 | 323 | 89 | -167 | 232.77 | 77 | -1.03 | 4 | W. Yang, E. Hauksson, P. M. Shearer, Computing a large refined catalog of focal mechanisms for southern California (1981-2010): Temporal stability of the style of faulting. Bull. Seismol. Soc. Am. 102, 1179–1194 (2012).
1998 | 2 | 7 | 17 | 25 | 30.52 | 34.0022 | -116.9965 | 13.67 | 2.33 | 134 | 74 | -168 | 40.65 | 78.47 | -16.34 | 4 | W. Yang, E. Hauksson, P. M. Shearer, Computing a large refined catalog of focal mechanisms for southern California (1981-2010): Temporal stability of the style of faulting. Bull. Seismol. Soc. Am. 102, 1179–1194 (2012).
1998 | 2 | 7 | 17 | 40 | 25.32 | 34.3347 | -116.9092 | 4.61 | 2.01 | 322 | 85 | 156 | 54.22 | 66.1 | 5.47 | 4 | W. Yang, E. Hauksson, P. M. Shearer, Computing a large refined catalog of focal mechanisms for southern California (1981-2010): Temporal stability of the style of faulting. Bull. Seismol. Soc. Am. 102, 1179–1194 (2012).
1998 | 2 | 7 | 19 | 39 | 1 | 37.6363 | -118.9328 | 6.061 | 3.58 | 330 | 60 | -60 | 100.89 | 41.41 | -130.89 | 16 | Focal mechanisms from U.S. Geological Survey Advanced National Seismic System (ANSS) Comprehensive Catalog of Earthquake Events and Products, https://www.sciencebase.gov/catalog/item/52eab950e4b0444d1ce67917
1998 | 2 | 8 | 19 | 11 | 0 | 50.499 | -130.287 | 9 | 4.4 | 323 | 79 | 197 | 229.66 | 73.32 | -11.49 | 6 | J. Braunmiller, J. Nábělek, J. Geophys. Res. Solid Earth 107(B10), ETG 1–25 (2002), doi:10.1029/2001jb000220.
1998 | 2 | 11 | 3 | 39 | 16.47 | 33.794 | -116.9345 | 13.03 | 2.39 | 132 | 77 | 168 | 224.74 | 78.31 | 13.28 | 4 | W. Yang, E. Hauksson, P. M. Shearer, Computing a large refined catalog of focal mechanisms for southern California (1981-2010): Temporal stability of the style of faulting. Bull. Seismol. Soc. Am. 102, 1179–1194 (2012).
1998 | 2 | 12 | 1 | 30 | 47.97 | 34.1655 | -117.3232 | 8.46 | 1.65 | 134 | 46 | -107 | 337.76 | 46.54 | -73.16 | 4 | W. Yang, E. Hauksson, P. M. Shearer, Computing a large refined catalog of focal mechanisms for southern California (1981-2010): Temporal stability of the style of faulting. Bull. Seismol. Soc. Am. 102, 1179–1194 (2012).
1998 | 2 | 12 | 9 | 53 | 50.58 | 34.1195 | -116.9188 | 5.34 | 1.94 | 146 | 79 | -169 | 53.88 | 79.2 | -11.2 | 4 | W. Yang, E. Hauksson, P. M. Shearer, Computing a large refined catalog of focal mechanisms for southern California (1981-2010): Temporal stability of the style of faulting. Bull. Seismol. Soc. Am. 102, 1179–1194 (2012).
1998 | 2 | 13 | 10 | 39 | 13.86 | 35.0952 | -118.3055 | 7.52 | 2.27 | 267 | 47 | 141 | 25.91 | 62.6 | 50.19 | 4 | W. Yang, E. Hauksson, P. M. Shearer, Computing a large refined catalog of focal mechanisms for southern California (1981-2010): Temporal stability of the style of faulting. Bull. Seismol. Soc. Am. 102, 1179–1194 (2012).
1998 | 2 | 14 | 5 | 45 | 0 | 50.845 | -130.505 | 4 | 4.4 | 156 | 66 | 199 | 58.03 | 72.7 | -25.21 | 6 | J. Braunmiller, J. Nábělek, J. Geophys. Res. Solid Earth 107(B10), ETG 1–25 (2002), doi:10.1029/2001jb000220.
1998 | 2 | 14 | 6 | 19 | 0 | 50.855 | -130.511 | 4 | 4.4 | 154 | 51 | 179 | 244.63 | 89.22 | 39 | 6 | J. Braunmiller, J. Nábělek, J. Geophys. Res. Solid Earth 107(B10), ETG 1–25 (2002), doi:10.1029/2001jb000220.
1998 | 2 | 16 | 14 | 21 | 6.56 | 34.103 | -116.9973 | 4.24 | 2.68 | 143 | 82 | -156 | 49.45 | 66.25 | -8.75 | 4 | W. Yang, E. Hauksson, P. M. Shearer, Computing a large refined catalog of focal mechanisms for southern California (1981-2010): Temporal stability of the style of faulting. Bull. Seismol. Soc. Am. 102, 1179–1194 (2012).
1998 | 2 | 17 | 22 | 8 | 0 | 39.84 | -120.48 | 12 | 4.04 | 111 | 88 | 170 | 201.35 | 80.01 | 2.03 | 18 | G. A. Ichinose, J. G. Anderson, K. D. Smith, Y. Zeng, Source parameters of eastern California and western Nevada earthquakes from regional moment tensor inversion. Bull. Seismol. Soc. Am. 93, 61–84 (2003).
1998 | 2 | 17 | 22 | 8 | 39 | 39.8578 | -120.511 | -1.01 | 4.1 | 155 | 60 | -50 | 275.79 | 48.44 | -138.07 | 17 | Moment tensors from U.S. Geological Survey Advanced National Seismic System (ANSS) Comprehensive Catalog of Earthquake Events and Products, https://www.sciencebase.gov/catalog/item/52eab950e4b0444d1ce67917
1998 | 2 | 18 | 18 | 46 | 0 | 49.543 | -129.858 | 12 | 4.6 | 131 | 80 | 160 | 224.62 | 70.32 | 10.63 | 6 | J. Braunmiller, J. Nábělek, J. Geophys. Res. Solid Earth 107(B10), ETG 1–25 (2002), doi:10.1029/2001jb000220.
1998 | 2 | 21 | 4 | 40 | 52.56 | 35.823 | -117.7052 | 6.15 | 2.47 | 334 | 88 | 178 | 64.07 | 88 | 2 | 4 | W. Yang, E. Hauksson, P. M. Shearer, Computing a large refined catalog of focal mechanisms for southern California (1981-2010): Temporal stability of the style of faulting. Bull. Seismol. Soc. Am. 102, 1179–1194 (2012).
1998 | 2 | 21 | 12 | 23 | 26.06 | 35.7875 | -117.6462 | 5.56 | 2.25 | 350 | 81 | -156 | 256.02 | 66.31 | -9.84 | 4 | W. Yang, E. Hauksson, P. M. Shearer, Computing a large refined catalog of focal mechanisms for southern California (1981-2010): Temporal stability of the style of faulting. Bull. Seismol. Soc. Am. 102, 1179–1194 (2012).
1998 | 2 | 23 | 8 | 43 | 7.37 | 35.7887 | -117.6463 | 5.51 | 2.49 | 348 | 83 | -168 | 256.52 | 78.09 | -7.15 | 4 | W. Yang, E. Hauksson, P. M. Shearer, Computing a large refined catalog of focal mechanisms for southern California (1981-2010): Temporal stability of the style of faulting. Bull. Seismol. Soc. Am. 102, 1179–1194 (2012).
1998 | 2 | 23 | 18 | 50 | 18.78 | 35.0948 | -118.306 | 7.44 | 2.29 | 272 | 87 | 177 | 2.16 | 87 | 3 | 4 | W. Yang, E. Hauksson, P. M. Shearer, Computing a large refined catalog of focal mechanisms for southern California (1981-2010): Temporal stability of the style of faulting. Bull. Seismol. Soc. Am. 102, 1179–1194 (2012).
1998 | 2 | 25 | 0 | 51 | 0 | 38.19 | -118.51 | 9 | 3.9 | 54 | 76 | -16 | 147.97 | 74.49 | -165.46 | 18 | G. A. Ichinose, J. G. Anderson, K. D. Smith, Y. Zeng, Source parameters of eastern California and western Nevada earthquakes from regional moment tensor inversion. Bull. Seismol. Soc. Am. 93, 61–84 (2003).
1998 | 2 | 25 | 14 | 7 | 28.69 | 34.103 | -116.9987 | 4.52 | 2.31 | 300 | 71 | -169 | 206.38 | 79.61 | -19.33 | 4 | W. Yang, E. Hauksson, P. M. Shearer, Computing a large refined catalog of focal mechanisms for southern California (1981-2010): Temporal stability of the style of faulting. Bull. Seismol. Soc. Am. 102, 1179–1194 (2012).
1998 | 3 | 2 | 3 | 27 | 51.36 | 34.2622 | -118.6765 | 10.47 | 2.83 | 307 | 89 | 174 | 37.11 | 84 | 1.01 | 4 | W. Yang, E. Hauksson, P. M. Shearer, Computing a large refined catalog of focal mechanisms for southern California (1981-2010): Temporal stability of the style of faulting. Bull. Seismol. Soc. Am. 102, 1179–1194 (2012).
1998 | 3 | 3 | 4 | 19 | 0 | 49.168 | -118.351 | 4 | 3.4 | 140 | 89 | 175 | 230.09 | 85 | 1 | 6 | J. Braunmiller, J. Nábělek, J. Geophys. Res. Solid Earth 107(B10), ETG 1–25 (2002), doi:10.1029/2001jb000220.
1998 | 3 | 5 | 4 | 12 | 53 | 16.072 | -98.284 | 10 | 5.3 | 269 | 16 | 79 | 100.43 | 74.3 | 93.13 | 17 | Moment tensors from U.S. Geological Survey Advanced National Seismic System (ANSS) Comprehensive Catalog of Earthquake Events and Products, https://www.sciencebase.gov/catalog/item/52eab950e4b0444d1ce67917
1998 | 3 | 5 | 14 | 3 | 25.94 | 34.976 | -118.7323 | 10.02 | 2.05 | 324 | 54 | 98 | 130.55 | 36.76 | 79.16 | 4 | W. Yang, E. Hauksson, P. M. Shearer, Computing a large refined catalog of focal mechanisms for southern California (1981-2010): Temporal stability of the style of faulting. Bull. Seismol. Soc. Am. 102, 1179–1194 (2012).
1998 | 3 | 6 | 5 | 47 | 0 | 36.07 | -117.64 | 8 | 4.97 | 329 | 73 | -149 | 229.04 | 60.49 | -19.63 | 18 | G. A. Ichinose, J. G. Anderson, K. D. Smith, Y. Zeng, Source parameters of eastern California and western Nevada earthquakes from regional moment tensor inversion. Bull. Seismol. Soc. Am. 93, 61–84 (2003).
1998 | 3 | 6 | 5 | 47 | 40 | 36.067 | -117.638 | 0.334 | 5.23 | 331 | 53 | -157 | 226.67 | 71.82 | -39.3 | 17 | Moment tensors from U.S. Geological Survey Advanced National Seismic System (ANSS) Comprehensive Catalog of Earthquake Events and Products, https://www.sciencebase.gov/catalog/item/52eab950e4b0444d1ce67917
1998 | 3 | 6 | 5 | 49 | 0 | 36.06 | -117.63 | 6 | 4.64 | 336 | 88 | 166 | 66.5 | 76.01 | 2.06 | 18 | G. A. Ichinose, J. G. Anderson, K. D. Smith, Y. Zeng, Source parameters of eastern California and western Nevada earthquakes from regional moment tensor inversion. Bull. Seismol. Soc. Am. 93, 61–84 (2003).
1998 | 3 | 6 | 5 | 49 | 43.51 | 36.0775 | -117.6327 | 6.79 | 4.85 | 330 | 78 | -143 | 231.1 | 53.94 | -14.9 | 4 | W. Yang, E. Hauksson, P. M. Shearer, Computing a large refined catalog of focal mechanisms for southern California (1981-2010): Temporal stability of the style of faulting. Bull. Seismol. Soc. Am. 102, 1179–1194 (2012).
1998 | 3 | 6 | 5 | 54 | 0 | 36.07 | -117.63 | 4 | 4.42 | 222 | 69 | -43 | 330.48 | 50.45 | -152.31 | 18 | G. A. Ichinose, J. G. Anderson, K. D. Smith, Y. Zeng, Source parameters of eastern California and western Nevada earthquakes from regional moment tensor inversion. Bull. Seismol. Soc. Am. 93, 61–84 (2003).
1998 | 3 | 6 | 5 | 54 | 21.42 | 36.0923 | -117.6253 | 7.39 | 4.46 | 343 | 64 | -179 | 252.56 | 89.1 | -26 | 4 | W. Yang, E. Hauksson, P. M. Shearer, Computing a large refined catalog of focal mechanisms for southern California (1981-2010): Temporal stability of the style of faulting. Bull. Seismol. Soc. Am. 102, 1179–1194 (2012).
1998 | 3 | 6 | 6 | 4 | 1.35 | 36.0915 | -117.626 | 6.86 | 3.08 | 316 | 82 | -146 | 220.64 | 56.38 | -9.62 | 4 | W. Yang, E. Hauksson, P. M. Shearer, Computing a large refined catalog of focal mechanisms for southern California (1981-2010): Temporal stability of the style of faulting. Bull. Seismol. Soc. Am. 102, 1179–1194 (2012).
1998 | 3 | 6 | 7 | 30 | 15.1 | 36.0832 | -117.6373 | 6.04 | 3.25 | 139 | 89 | 152 | 229.53 | 62 | 1.13 | 4 | W. Yang, E. Hauksson, P. M. Shearer, Computing a large refined catalog of focal mechanisms for southern California (1981-2010): Temporal stability of the style of faulting. Bull. Seismol. Soc. Am. 102, 1179–1194 (2012).
1998 | 3 | 6 | 7 | 36 | 0 | 36.06 | -117.65 | 4 | 4.14 | 306 | 76 | -164 | 212.03 | 74.49 | -14.54 | 18 | G. A. Ichinose, J. G. Anderson, K. D. Smith, Y. Zeng, Source parameters of eastern California and western Nevada earthquakes from regional moment tensor inversion. Bull. Seismol. Soc. Am. 93, 61–84 (2003).
1998 | 3 | 6 | 7 | 36 | 35.18 | 36.0743 | -117.652 | 7.24 | 4.44 | 307 | 78 | -158 | 212.2 | 68.5 | -12.91 | 4 | W. Yang, E. Hauksson, P. M. Shearer, Computing a large refined catalog of focal mechanisms for southern California (1981-2010): Temporal stability of the style of faulting. Bull. Seismol. Soc. Am. 102, 1179–1194 (2012).
1998 | 3 | 6 | 8 | 17 | 33.63 | 36.0862 | -117.6245 | 5.57 | 3.24 | 312 | 84 | -158 | 219.58 | 68.13 | -6.47 | 4 | W. Yang, E. Hauksson, P. M. Shearer, Computing a large refined catalog of focal mechanisms for southern California (1981-2010): Temporal stability of the style of faulting. Bull. Seismol. Soc. Am. 102, 1179–1194 (2012).
1998 | 3 | 6 | 10 | 53 | 27.41 | 36.0925 | -117.6243 | 6.86 | 3.67 | 308 | 78 | -169 | 215.69 | 79.24 | -12.22 | 4 | W. Yang, E. Hauksson, P. M. Shearer, Computing a large refined catalog of focal mechanisms for southern California (1981-2010): Temporal stability of the style of faulting. Bull. Seismol. Soc. Am. 102, 1179–1194 (2012).
1998 | 3 | 6 | 10 | 55 | 31.43 | 36.09 | -117.6292 | 7.49 | 3.63 | 340 | 85 | 178 | 70.17 | 88.01 | 5 | 4 | W. Yang, E. Hauksson, P. M. Shearer, Computing a large refined catalog of focal mechanisms for southern California (1981-2010): Temporal stability of the style of faulting. Bull. Seismol. Soc. Am. 102, 1179–1194 (2012).
1998 | 3 | 6 | 13 | 30 | 33.29 | 36.075 | -117.6327 | 4.8 | 3.65 | 293 | 74 | -167 | 199.36 | 77.51 | -16.4 | 4 | W. Yang, E. Hauksson, P. M. Shearer, Computing a large refined catalog of focal mechanisms for southern California (1981-2010): Temporal stability of the style of faulting. Bull. Seismol. Soc. Am. 102, 1179–1194 (2012).
1998 | 3 | 6 | 15 | 56 | 34.3 | 36.0893 | -117.624 | 4.76 | 3.2 | 341 | 73 | -162 | 245.57 | 72.81 | -17.82 | 4 | W. Yang, E. Hauksson, P. M. Shearer, Computing a large refined catalog of focal mechanisms for southern California (1981-2010): Temporal stability of the style of faulting. Bull. Seismol. Soc. Am. 102, 1179–1194 (2012).
1998 | 3 | 6 | 19 | 53 | 50 | 36.0682 | -117.6492 | 6.62 | 2.7 | 304 | 81 | -165 | 211.6 | 75.19 | -9.31 | 4 | W. Yang, E. Hauksson, P. M. Shearer, Computing a large refined catalog of focal mechanisms for southern California (1981-2010): Temporal stability of the style of faulting. Bull. Seismol. Soc. Am. 102, 1179–1194 (2012).
1998 | 3 | 7 | 0 | 36 | 0 | 36.08 | -117.62 | 4 | 4.8 | 337 | 88 | -161 | 246.31 | 71.01 | -2.12 | 18 | G. A. Ichinose, J. G. Anderson, K. D. Smith, Y. Zeng, Source parameters of eastern California and western Nevada earthquakes from regional moment tensor inversion. Bull. Seismol. Soc. Am. 93, 61–84 (2003).
1998 | 3 | 7 | 0 | 36 | 46.57 | 36.0912 | -117.62 | 6.99 | 5.04 | 348 | 82 | -158 | 254.78 | 68.23 | -8.62 | 4 | W. Yang, E. Hauksson, P. M. Shearer, Computing a large refined catalog of focal mechanisms for southern California (1981-2010): Temporal stability of the style of faulting. Bull. Seismol. Soc. Am. 102, 1179–1194 (2012).
1998 | 3 | 7 | 3 | 31 | 52.73 | 36.0845 | -117.6227 | 5.54 | 3.23 | 343 | 56 | 163 | 82.7 | 75.97 | 35.2 | 4 | W. Yang, E. Hauksson, P. M. Shearer, Computing a large refined catalog of focal mechanisms for southern California (1981-2010): Temporal stability of the style of faulting. Bull. Seismol. Soc. Am. 102, 1179–1194 (2012).
1998 | 3 | 7 | 3 | 33 | 28.82 | 36.0738 | -117.644 | 6.19 | 3.29 | 344 | 84 | -150 | 250.55 | 60.18 | -6.92 | 4 | W. Yang, E. Hauksson, P. M. Shearer, Computing a large refined catalog of focal mechanisms for southern California (1981-2010): Temporal stability of the style of faulting. Bull. Seismol. Soc. Am. 102, 1179–1194 (2012).
1998 | 3 | 7 | 11 | 53 | 4.18 | 35.7197 | -118.0538 | 3.27 | 2.23 | 136 | 88 | 163 | 226.61 | 73.01 | 2.09 | 4 | W. Yang, E. Hauksson, P. M. Shearer, Computing a large refined catalog of focal mechanisms for southern California (1981-2010): Temporal stability of the style of faulting. Bull. Seismol. Soc. Am. 102, 1179–1194 (2012).
1998 | 3 | 8 | 1 | 47 | 50.72 | 36.082 | -117.6358 | 6.15 | 3.07 | 341 | 64 | 173 | 74.08 | 83.71 | 26.17 | 4 | W. Yang, E. Hauksson, P. M. Shearer, Computing a large refined catalog of focal mechanisms for southern California (1981-2010): Temporal stability of the style of faulting. Bull. Seismol. Soc. Am. 102, 1179–1194 (2012).
1998 | 3 | 8 | 7 | 57 | 14.69 | 36.081 | -117.6343 | 4.62 | 3.42 | 359 | 79 | -167 | 266.48 | 77.24 | -11.28 | 4 | W. Yang, E. Hauksson, P. M. Shearer, Computing a large refined catalog of focal mechanisms for southern California (1981-2010): Temporal stability of the style of faulting. Bull. Seismol. Soc. Am. 102, 1179–1194 (2012).
1998 | 3 | 8 | 15 | 28 | 41.78 | 36.081 | -117.6147 | 4.21 | 3.89 | 146 | 89 | 143 | 236.75 | 53.01 | 1.25 | 4 | W. Yang, E. Hauksson, P. M. Shearer, Computing a large refined catalog of focal mechanisms for southern California (1981-2010): Temporal stability of the style of faulting. Bull. Seismol. Soc. Am. 102, 1179–1194 (2012).
1998 | 3 | 10 | 10 | 30 | 8 | 36.09 | -117.6345 | 6.55 | 3.09 | 147 | 53 | -161 | 45.29 | 74.93 | -38.55 | 4 | W. Yang, E. Hauksson, P. M. Shearer, Computing a large refined catalog of focal mechanisms for southern California (1981-2010): Temporal stability of the style of faulting. Bull. Seismol. Soc. Am. 102, 1179–1194 (2012).
1998 | 3 | 10 | 21 | 25 | 51.8 | 34.3635 | -118.6002 | 12.29 | 1.93 | 163 | 73 | -153 | 64.53 | 64.27 | -18.94 | 4 | W. Yang, E. Hauksson, P. M. Shearer, Computing a large refined catalog of focal mechanisms for southern California (1981-2010): Temporal stability of the style of faulting. Bull. Seismol. Soc. Am. 102, 1179–1194 (2012).
1998 | 3 | 11 | 12 | 18 | 51.65 | 34.0355 | -117.2222 | 16.19 | 4.45 | 41 | 18 | -87 | 217.85 | 72.03 | -90.97 | 4 | W. Yang, E. Hauksson, P. M. Shearer, Computing a large refined catalog of focal mechanisms for southern California (1981-2010): Temporal stability of the style of faulting. Bull. Seismol. Soc. Am. 102, 1179–1194 (2012).
1998 | 3 | 12 | 20 | 32 | 2.53 | 34.1212 | -116.7255 | 8.53 | 2.38 | 104 | 70 | 152 | 204.31 | 63.82 | 22.4 | 4 | W. Yang, E. Hauksson, P. M. Shearer, Computing a large refined catalog of focal mechanisms for southern California (1981-2010): Temporal stability of the style of faulting. Bull. Seismol. Soc. Am. 102, 1179–1194 (2012).
1998 | 3 | 13 | 5 | 24 | 38 | 14.11 | -93.38 | 17.4 | 5.4 | 116 | 70 | 92 | 290.17 | 20.1 | 84.52 | 1 | International Seismological Centre (ISC) Bulletin (http://www.isc.ac.uk/iscbulletin/search/fmechanisms/)
1998 | 3 | 13 | 21 | 8 | 13.51 | 34.0218 | -116.7742 | 14.83 | 3.08 | 319 | 68 | 159 | 57.18 | 70.59 | 23.4 | 4 | W. Yang, E. Hauksson, P. M. Shearer, Computing a large refined catalog of focal mechanisms for southern California (1981-2010): Temporal stability of the style of faulting. Bull. Seismol. Soc. Am. 102, 1179–1194 (2012).
1998 | 3 | 14 | 1 | 24 | 6.02 | 35.8898 | -118.3962 | 10.74 | 2.41 | 227 | 46 | -63 | 10.74 | 50.14 | -115.18 | 4 | W. Yang, E. Hauksson, P. M. Shearer, Computing a large refined catalog of focal mechanisms for southern California (1981-2010): Temporal stability of the style of faulting. Bull. Seismol. Soc. Am. 102, 1179–1194 (2012).
1998 | 3 | 14 | 22 | 21 | 6.46 | 34.1828 | -116.9888 | 14.86 | 1.91 | 332 | 78 | -172 | 240.33 | 82.18 | -12.11 | 4 | W. Yang, E. Hauksson, P. M. Shearer, Computing a large refined catalog of focal mechanisms for southern California (1981-2010): Temporal stability of the style of faulting. Bull. Seismol. Soc. Am. 102, 1179–1194 (2012).
1998 | 3 | 15 | 12 | 24 | 37.35 | 34.1257 | -116.9192 | 7.29 | 1.72 | 288 | 85 | -156 | 195.78 | 66.1 | -5.47 | 4 | W. Yang, E. Hauksson, P. M. Shearer, Computing a large refined catalog of focal mechanisms for southern California (1981-2010): Temporal stability of the style of faulting. Bull. Seismol. Soc. Am. 102, 1179–1194 (2012).
1998 | 3 | 16 | 4 | 19 | 19.51 | 34.3828 | -118.6487 | 11.74 | 2.58 | 283 | 49 | 119 | 62.81 | 48.69 | 60.85 | 4 | W. Yang, E. Hauksson, P. M. Shearer, Computing a large refined catalog of focal mechanisms for southern California (1981-2010): Temporal stability of the style of faulting. Bull. Seismol. Soc. Am. 102, 1179–1194 (2012).
1998 | 3 | 16 | 9 | 14 | 51.82 | 33.434 | -116.4188 | 5.98 | 3.01 | 336 | 68 | 161 | 73.35 | 72.43 | 23.14 | 4 | W. Yang, E. Hauksson, P. M. Shearer, Computing a large refined catalog of focal mechanisms for southern California (1981-2010): Temporal stability of the style of faulting. Bull. Seismol. Soc. Am. 102, 1179–1194 (2012).
1998 | 3 | 18 | 8 | 39 | 46.25 | 33.6132 | -117.2803 | 15.17 | 2.42 | 173 | 51 | -137 | 52.59 | 57.99 | -47.91 | 4 | W. Yang, E. Hauksson, P. M. Shearer, Computing a large refined catalog of focal mechanisms for southern California (1981-2010): Temporal stability of the style of faulting. Bull. Seismol. Soc. Am. 102, 1179–1194 (2012).
1998 | 3 | 18 | 20 | 6 | 31.91 | 36.0797 | -117.6198 | 3.87 | 3.79 | 353 | 82 | -167 | 261.16 | 77.13 | -8.21 | 4 | W. Yang, E. Hauksson, P. M. Shearer, Computing a large refined catalog of focal mechanisms for southern California (1981-2010): Temporal stability of the style of faulting. Bull. Seismol. Soc. Am. 102, 1179–1194 (2012).
1998 | 3 | 20 | 10 | 43 | 0 | 37.91 | -118.13 | 9 | 4.14 | 67 | 87 | 7 | 336.63 | 83.01 | 176.98 | 18 | G. A. Ichinose, J. G. Anderson, K. D. Smith, Y. Zeng, Source parameters of eastern California and western Nevada earthquakes from regional moment tensor inversion. Bull. Seismol. Soc. Am. 93, 61–84 (2003).
1998 | 3 | 20 | 10 | 43 | 4 | 37.854 | -118.197 | 5 | 4.3 | 251 | 69 | -4 | 342.44 | 86.27 | -158.95 | 1 | International Seismological Centre (ISC) Bulletin (http://www.isc.ac.uk/iscbulletin/search/fmechanisms/)
1998 | 3 | 20 | 12 | 46 | 29.74 | 34.5205 | -118.1015 | 7.27 | 1.32 | 142 | 59 | 136 | 258.44 | 53.46 | 39.87 | 4 | W. Yang, E. Hauksson, P. M. Shearer, Computing a large refined catalog of focal mechanisms for southern California (1981-2010): Temporal stability of the style of faulting. Bull. Seismol. Soc. Am. 102, 1179–1194 (2012).
1998 | 3 | 23 | 2 | 28 | 10.8 | 43.44 | -127.09 | 10 | 5.2 | 25 | 72 | 7 | 292.83 | 83.34 | 161.87 | 13 | Global CMT database: https://www.globalcmt.org
1998 | 3 | 23 | 18 | 56 | 14.06 | 34.4707 | -119.4858 | 16.78 | 3.15 | 219 | 33 | 32 | 101.34 | 73.22 | 118.84 | 4 | W. Yang, E. Hauksson, P. M. Shearer, Computing a large refined catalog of focal mechanisms for southern California (1981-2010): Temporal stability of the style of faulting. Bull. Seismol. Soc. Am. 102, 1179–1194 (2012).
1998 | 3 | 24 | 2 | 24 | 51 | 40.53 | -124.9607 | 0.664 | 3.34 | 209 | 82 | 25 | 115.29 | 65.26 | 171.19 | 17 | Moment tensors from U.S. Geological Survey Advanced National Seismic System (ANSS) Comprehensive Catalog of Earthquake Events and Products, https://www.sciencebase.gov/catalog/item/52eab950e4b0444d1ce67917
1998 | 3 | 24 | 11 | 51 | 44.36 | 34.5857 | -117.2393 | 8.82 | 2.28 | 3 | 87 | 172 | 93.42 | 82.01 | 3.03 | 4 | W. Yang, E. Hauksson, P. M. Shearer, Computing a large refined catalog of focal mechanisms for southern California (1981-2010): Temporal stability of the style of faulting. Bull. Seismol. Soc. Am. 102, 1179–1194 (2012).
1998 | 3 | 24 | 23 | 44 | 51.28 | 34.1803 | -116.8107 | 9.08 | 1.64 | 112 | 44 | -90 | 292 | 46 | -90 | 4 | W. Yang, E. Hauksson, P. M. Shearer, Computing a large refined catalog of focal mechanisms for southern California (1981-2010): Temporal stability of the style of faulting. Bull. Seismol. Soc. Am. 102, 1179–1194 (2012).
1998 | 3 | 27 | 19 | 34 | 48 | 40.9952 | -121.5902 | 11.333 | 3.62 | 125 | 60 | 160 | 225.31 | 72.77 | 31.57 | 16 | Focal mechanisms from U.S. Geological Survey Advanced National Seismic System (ANSS) Comprehensive Catalog of Earthquake Events and Products, https://www.sciencebase.gov/catalog/item/52eab950e4b0444d1ce67917
1998 | 3 | 28 | 2 | 6 | 39 | 40.9917 | -121.5842 | 8.323 | 3.5 | 125 | 85 | 120 | 223.58 | 30.38 | 9.92 | 16 | Focal mechanisms from U.S. Geological Survey Advanced National Seismic System (ANSS) Comprehensive Catalog of Earthquake Events and Products, https://www.sciencebase.gov/catalog/item/52eab950e4b0444d1ce67917
1998 | 3 | 28 | 2 | 37 | 14.98 | 34.237 | -116.8643 | 10.22 | 2.45 | 319 | 85 | 168 | 50.06 | 78.05 | 5.11 | 4 | W. Yang, E. Hauksson, P. M. Shearer, Computing a large refined catalog of focal mechanisms for southern California (1981-2010): Temporal stability of the style of faulting. Bull. Seismol. Soc. Am. 102, 1179–1194 (2012).
1998 | 3 | 30 | 3 | 40 | 38.75 | 34.3833 | -116.4557 | 7.97 | 2.78 | 12 | 31 | -59 | 156.97 | 63.8 | -107.2 | 4 | W. Yang, E. Hauksson, P. M. Shearer, Computing a large refined catalog of focal mechanisms for southern California (1981-2010): Temporal stability of the style of faulting. Bull. Seismol. Soc. Am. 102, 1179–1194 (2012).
1998 | 3 | 31 | 10 | 22 | 40.96 | 34.3207 | -118.637 | 16.05 | 1.92 | 125 | 60 | 107 | 273.56 | 34.09 | 63.14 | 4 | W. Yang, E. Hauksson, P. M. Shearer, Computing a large refined catalog of focal mechanisms for southern California (1981-2010): Temporal stability of the style of faulting. Bull. Seismol. Soc. Am. 102, 1179–1194 (2012).
1998 | 4 | 2 | 0 | 32 | 10.92 | 36.0895 | -117.6288 | 7.45 | 2.42 | 337 | 76 | -180 | 247 | 90 | -14 | 4 | W. Yang, E. Hauksson, P. M. Shearer, Computing a large refined catalog of focal mechanisms for southern California (1981-2010): Temporal stability of the style of faulting. Bull. Seismol. Soc. Am. 102, 1179–1194 (2012).
1998 | 4 | 5 | 23 | 52 | 27 | 41.0645 | -124.0405 | 18.625 | 3.72 | 10 | 85 | -40 | 104.18 | 50.18 | -173.48 | 16 | Focal mechanisms from U.S. Geological Survey Advanced National Seismic System (ANSS) Comprehensive Catalog of Earthquake Events and Products, https://www.sciencebase.gov/catalog/item/52eab950e4b0444d1ce67917
1998 | 4 | 6 | 10 | 10 | 40.46 | 34.0812 | -117.2835 | 15.51 | 2.54 | 154 | 88 | -176 | 63.86 | 86 | -2 | 4 | W. Yang, E. Hauksson, P. M. Shearer, Computing a large refined catalog of focal mechanisms for southern California (1981-2010): Temporal stability of the style of faulting. Bull. Seismol. Soc. Am. 102, 1179–1194 (2012).
1998 | 4 | 8 | 4 | 2 | 33 | 15.93 | -95.68 | 24.4 | 5 | 134 | 62 | -75 | 284.28 | 31.48 | -115.96 | 1 | International Seismological Centre (ISC) Bulletin (http://www.isc.ac.uk/iscbulletin/search/fmechanisms/)
1998 | 4 | 14 | 0 | 0 | 0 | 81.9 | -79.44 | 18 | 4.3 | 12 | 74 | -37 | 113.73 | 54.65 | -160.25 | 15 | S. Mazzotti, J. Townend, State of stress in central and eastern North American seismic zones. Lithosphere. 2, 76–83 (2010).
1998 | 4 | 14 | 11 | 57 | 28.2 | 34.386 | -116.4575 | 9.6 | 2.79 | 152 | 74 | -162 | 56.88 | 72.72 | -16.78 | 4 | W. Yang, E. Hauksson, P. M. Shearer, Computing a large refined catalog of focal mechanisms for southern California (1981-2010): Temporal stability of the style of faulting. Bull. Seismol. Soc. Am. 102, 1179–1194 (2012).
1998 | 4 | 14 | 14 | 2 | 12 | 37.86 | -118.22 | 6.2 | 3.6 | 74 | 76 | 26 | 337.27 | 64.83 | 164.5 | 17 | Moment tensors from U.S. Geological Survey Advanced National Seismic System (ANSS) Comprehensive Catalog of Earthquake Events and Products, https://www.sciencebase.gov/catalog/item/52eab950e4b0444d1ce67917
1998 | 4 | 15 | 2 | 28 | 0 | 47.96 | -113.74 | 9 | 3.4 | 326 | 80 | 165 | 58.66 | 75.23 | 10.35 | 6 | J. Braunmiller, J. Nábělek, J. Geophys. Res. Solid Earth 107(B10), ETG 1–25 (2002), doi:10.1029/2001jb000220.
1998 | 4 | 15 | 20 | 13 | 21.44 | 34.1003 | -118.2683 | 10.5 | 3.16 | 285 | 45 | 134 | 51.21 | 59.43 | 55.21 | 4 | W. Yang, E. Hauksson, P. M. Shearer, Computing a large refined catalog of focal mechanisms for southern California (1981-2010): Temporal stability of the style of faulting. Bull. Seismol. Soc. Am. 102, 1179–1194 (2012).
1998 | 4 | 16 | 21 | 58 | 4 | 35.7932 | -121.3043 | 3.94 | 3.52 | 90 | 35 | 80 | 282.15 | 55.61 | 96.93 | 16 | Focal mechanisms from U.S. Geological Survey Advanced National Seismic System (ANSS) Comprehensive Catalog of Earthquake Events and Products, https://www.sciencebase.gov/catalog/item/52eab950e4b0444d1ce67917
1998 | 4 | 17 | 15 | 2 | 5.17 | 34.6065 | -116.6317 | 8.44 | 3.6 | 340 | 42 | 149 | 94.06 | 69.84 | 52.34 | 4 | W. Yang, E. Hauksson, P. M. Shearer, Computing a large refined catalog of focal mechanisms for southern California (1981-2010): Temporal stability of the style of faulting. Bull. Seismol. Soc. Am. 102, 1179–1194 (2012).
1998 | 4 | 18 | 0 | 0 | 0 | 45.58 | -74.96 | 18 | 4.1 | 313 | 57 | 53 | 187.14 | 47.95 | 132.82 | 15 | S. Mazzotti, J. Townend, State of stress in central and eastern North American seismic zones. Lithosphere. 2, 76–83 (2010).
1998 | 4 | 19 | 3 | 51 | 5.55 | 34.6067 | -116.6308 | 8.36 | 2.75 | 286 | 40 | 84 | 113.81 | 50.26 | 95.01 | 4 | W. Yang, E. Hauksson, P. M. Shearer, Computing a large refined catalog of focal mechanisms for southern California (1981-2010): Temporal stability of the style of faulting. Bull. Seismol. Soc. Am. 102, 1179–1194 (2012).
1998 | 4 | 22 | 14 | 20 | 39 | 37.86 | -118.16 | 7 | 3.8 | 65 | 90 | 26 | 335 | 64 | 180 | 17 | Moment tensors from U.S. Geological Survey Advanced National Seismic System (ANSS) Comprehensive Catalog of Earthquake Events and Products, https://www.sciencebase.gov/catalog/item/52eab950e4b0444d1ce67917
1998 | 4 | 22 | 19 | 53 | 22.29 | 33.4198 | -116.6173 | 7.78 | 1.81 | 315 | 59 | -173 | 221.38 | 84 | -31.19 | 4 | W. Yang, E. Hauksson, P. M. Shearer, Computing a large refined catalog of focal mechanisms for southern California (1981-2010): Temporal stability of the style of faulting. Bull. Seismol. Soc. Am. 102, 1179–1194 (2012).
1998 | 4 | 23 | 22 | 14 | 49.98 | 34.953 | -116.669 | 6.09 | 3.39 | 326 | 67 | 174 | 58.35 | 84.48 | 23.11 | 4 | W. Yang, E. Hauksson, P. M. Shearer, Computing a large refined catalog of focal mechanisms for southern California (1981-2010): Temporal stability of the style of faulting. Bull. Seismol. Soc. Am. 102, 1179–1194 (2012).
1998 | 4 | 24 | 16 | 17 | 0 | 38.47 | -118.41 | 6 | 4.17 | 160 | 68 | -154 | 59.65 | 66.02 | -24.2 | 18 | G. A. Ichinose, J. G. Anderson, K. D. Smith, Y. Zeng, Source parameters of eastern California and western Nevada earthquakes from regional moment tensor inversion. Bull. Seismol. Soc. Am. 93, 61–84 (2003).
1998 | 4 | 24 | 17 | 3 | 34.12 | 34.249 | -117.6335 | 10.6 | 2.79 | 303 | 45 | 102 | 106.27 | 46.24 | 78.25 | 4 | W. Yang, E. Hauksson, P. M. Shearer, Computing a large refined catalog of focal mechanisms for southern California (1981-2010): Temporal stability of the style of faulting. Bull. Seismol. Soc. Am. 102, 1179–1194 (2012).
1998 | 4 | 24 | 22 | 8 | 14.76 | 34.917 | -119.014 | 10.08 | 2.68 | 299 | 70 | -142 | 194.04 | 54.65 | -24.79 | 4 | W. Yang, E. Hauksson, P. M. Shearer, Computing a large refined catalog of focal mechanisms for southern California (1981-2010): Temporal stability of the style of faulting. Bull. Seismol. Soc. Am. 102, 1179–1194 (2012).
1998 | 4 | 24 | 22 | 43 | 16.44 | 34.6305 | -116.599 | 4.67 | 2.65 | 339 | 84 | 154 | 71.92 | 64.15 | 6.67 | 4 | W. Yang, E. Hauksson, P. M. Shearer, Computing a large refined catalog of focal mechanisms for southern California (1981-2010): Temporal stability of the style of faulting. Bull. Seismol. Soc. Am. 102, 1179–1194 (2012).
1998 | 4 | 25 | 7 | 7 | 2.87 | 33.001 | -117.7677 | 10.36 | 3.01 | 137 | 13 | 143 | 263.29 | 82.22 | 79.55 | 4 | W. Yang, E. Hauksson, P. M. Shearer, Computing a large refined catalog of focal mechanisms for southern California (1981-2010): Temporal stability of the style of faulting. Bull. Seismol. Soc. Am. 102, 1179–1194 (2012).
1998 | 4 | 26 | 1 | 32 | 38.96 | 34.0768 | -118.1142 | 8.03 | 3.79 | 139 | 88 | 178 | 229.07 | 88 | 2 | 4 | W. Yang, E. Hauksson, P. M. Shearer, Computing a large refined catalog of focal mechanisms for southern California (1981-2010): Temporal stability of the style of faulting. Bull. Seismol. Soc. Am. 102, 1179–1194 (2012).
1998 | 4 | 26 | 2 | 56 | 2.43 | 34.077 | -118.1137 | 8.1 | 2.64 | 145 | 89 | 164 | 235.29 | 74 | 1.04 | 4 | W. Yang, E. Hauksson, P. M. Shearer, Computing a large refined catalog of focal mechanisms for southern California (1981-2010): Temporal stability of the style of faulting. Bull. Seismol. Soc. Am. 102, 1179–1194 (2012).
1998 | 4 | 27 | 3 | 20 | 38.51 | 34.1047 | -117 | 4.28 | 2.31 | 141 | 73 | -165 | 46.52 | 75.67 | -17.56 | 4 | W. Yang, E. Hauksson, P. M. Shearer, Computing a large refined catalog of focal mechanisms for southern California (1981-2010): Temporal stability of the style of faulting. Bull. Seismol. Soc. Am. 102, 1179–1194 (2012).
1998 | 4 | 28 | 0 | 12 | 18.31 | 34.3048 | -118.474 | 7.08 | 2.43 | 96 | 46 | 68 | 306.18 | 48.17 | 111.2 | 4 | W. Yang, E. Hauksson, P. M. Shearer, Computing a large refined catalog of focal mechanisms for southern California (1981-2010): Temporal stability of the style of faulting. Bull. Seismol. Soc. Am. 102, 1179–1194 (2012).
1998 | 4 | 29 | 3 | 45 | 27.77 | 36.0762 | -117.8428 | 2.4 | 2.97 | 191 | 42 | -97 | 20.38 | 48.38 | -83.74 | 4 | W. Yang, E. Hauksson, P. M. Shearer, Computing a large refined catalog of focal mechanisms for southern California (1981-2010): Temporal stability of the style of faulting. Bull. Seismol. Soc. Am. 102, 1179–1194 (2012).
1998 | 4 | 30 | 11 | 22 | 0 | 48.69 | -129.02 | 9 | 4.2 | 310 | 73 | 173 | 42.06 | 83.31 | 17.12 | 7 | J. Ristau, G. C. Rogers, J. F. Cassidy, Stress in western Canada from regional moment tensor analysis. Can. J. Earth Sci. 44, 127–148 (2007).
1998 | 4 | 30 | 11 | 35 | 0 | 48.71 | -129.02 | 9 | 4.2 | 319 | 73 | 175 | 50.47 | 85.22 | 17.06 | 7 | J. Ristau, G. C. Rogers, J. F. Cassidy, Stress in western Canada from regional moment tensor analysis. Can. J. Earth Sci. 44, 127–148 (2007).
1998 | 4 | 30 | 21 | 58 | 51.17 | 34.0498 | -117.292 | 16.61 | 2.32 | 158 | 55 | -118 | 20.83 | 43.68 | -56.16 | 4 | W. Yang, E. Hauksson, P. M. Shearer, Computing a large refined catalog of focal mechanisms for southern California (1981-2010): Temporal stability of the style of faulting. Bull. Seismol. Soc. Am. 102, 1179–1194 (2012).
1998 | 5 | 1 | 2 | 46 | 17.84 | 34.2295 | -116.9635 | 12.62 | 2.13 | 96 | 83 | 176 | 186.49 | 86.03 | 7.02 | 4 | W. Yang, E. Hauksson, P. M. Shearer, Computing a large refined catalog of focal mechanisms for southern California (1981-2010): Temporal stability of the style of faulting. Bull. Seismol. Soc. Am. 102, 1179–1194 (2012).
1998 | 5 | 1 | 21 | 2 | 37.59 | 34.3595 | -118.6715 | 11.17 | 3.79 | 277 | 28 | 84 | 103.79 | 62.17 | 93.18 | 4 | W. Yang, E. Hauksson, P. M. Shearer, Computing a large refined catalog of focal mechanisms for southern California (1981-2010): Temporal stability of the style of faulting. Bull. Seismol. Soc. Am. 102, 1179–1194 (2012).
1998 | 5 | 4 | 8 | 44 | 39.74 | 36.0782 | -117.8417 | 2.42 | 2.6 | 162 | 54 | -123 | 29.85 | 47.27 | -53.14 | 4 | W. Yang, E. Hauksson, P. M. Shearer, Computing a large refined catalog of focal mechanisms for southern California (1981-2010): Temporal stability of the style of faulting. Bull. Seismol. Soc. Am. 102, 1179–1194 (2012).
1998 | 5 | 4 | 23 | 40 | 35.58 | 34.071 | -116.7078 | 4.79 | 2.75 | 302 | 74 | -162 | 206.88 | 72.72 | -16.78 | 4 | W. Yang, E. Hauksson, P. M. Shearer, Computing a large refined catalog of focal mechanisms for southern California (1981-2010): Temporal stability of the style of faulting. Bull. Seismol. Soc. Am. 102, 1179–1194 (2012).
1998 | 5 | 5 | 12 | 54 | 3.72 | 34.0698 | -116.707 | 4.8 | 2.44 | 304 | 51 | -138 | 184.46 | 58.67 | -47.46 | 4 | W. Yang, E. Hauksson, P. M. Shearer, Computing a large refined catalog of focal mechanisms for southern California (1981-2010): Temporal stability of the style of faulting. Bull. Seismol. Soc. Am. 102, 1179–1194 (2012).
1998 | 5 | 7 | 4 | 36 | 48.15 | 34.0137 | -116.7777 | 17.62 | 2.35 | 301 | 76 | 151 | 38.64 | 61.94 | 15.91 | 4 | W. Yang, E. Hauksson, P. M. Shearer, Computing a large refined catalog of focal mechanisms for southern California (1981-2010): Temporal stability of the style of faulting. Bull. Seismol. Soc. Am. 102, 1179–1194 (2012).
1998 | 5 | 8 | 20 | 43 | 17.1 | 36.0748 | -117.9622 | 10.33 | 2.89 | 326 | 65 | 147 | 71.35 | 60.42 | 29.07 | 4 | W. Yang, E. Hauksson, P. M. Shearer, Computing a large refined catalog of focal mechanisms for southern California (1981-2010): Temporal stability of the style of faulting. Bull. Seismol. Soc. Am. 102, 1179–1194 (2012).
1998 | 5 | 9 | 0 | 30 | 13 | 57.893 | -156.823 | 0 | 5.4 | 82 | 77 | 169 | 174.5 | 79.29 | 13.23 | 17 | Moment tensors from U.S. Geological Survey Advanced National Seismic System (ANSS) Comprehensive Catalog of Earthquake Events and Products, https://www.sciencebase.gov/catalog/item/52eab950e4b0444d1ce67917
1998 | 5 | 9 | 0 | 59 | 22.7 | 57.9 | -156.41 | 0 | 5.24 | 165 | 74 | -13 | 258.64 | 77.51 | -163.6 | 13 | Global CMT database: https://www.globalcmt.org
1998 | 5 | 9 | 3 | 55 | 51.9 | 57.98 | -156.96 | 0 | 5.38 | 347 | 71 | -5 | 78.63 | 85.27 | -160.93 | 13 | Global CMT database: https://www.globalcmt.org
1998 | 5 | 9 | 10 | 19 | 6.81 | 33.159 | -115.6358 | 4.68 | 3.09 | 71 | 16 | -6 | 166.77 | 88.35 | -105.92 | 4 | W. Yang, E. Hauksson, P. M. Shearer, Computing a large refined catalog of focal mechanisms for southern California (1981-2010): Temporal stability of the style of faulting. Bull. Seismol. Soc. Am. 102, 1179–1194 (2012).
1998 | 5 | 9 | 12 | 28 | 29.76 | 34.499 | -118.3372 | 7.48 | 2.58 | 101 | 79 | -159 | 6.81 | 69.4 | -11.76 | 4 | W. Yang, E. Hauksson, P. M. Shearer, Computing a large refined catalog of focal mechanisms for southern California (1981-2010): Temporal stability of the style of faulting. Bull. Seismol. Soc. Am. 102, 1179–1194 (2012).
1998 | 5 | 9 | 16 | 34 | 59.92 | 34.0072 | -117.4907 | 13.74 | 2.62 | 130 | 89 | 177 | 220.05 | 87 | 1 | 4 | W. Yang, E. Hauksson, P. M. Shearer, Computing a large refined catalog of focal mechanisms for southern California (1981-2010): Temporal stability of the style of faulting. Bull. Seismol. Soc. Am. 102, 1179–1194 (2012).
1998 | 5 | 10 | 4 | 20 | 39.98 | 34.3542 | -116.446 | 4.14 | 2.6 | 6 | 90 | -166 | 276 | 76 | 0 | 4 | W. Yang, E. Hauksson, P. M. Shearer, Computing a large refined catalog of focal mechanisms for southern California (1981-2010): Temporal stability of the style of faulting. Bull. Seismol. Soc. Am. 102, 1179–1194 (2012).
1998 | 5 | 10 | 6 | 6 | 5 | 13.59 | -91.35 | 25 | 6.3 | 120 | 69 | 97 | 281.09 | 22.09 | 72.39 | 1 | International Seismological Centre (ISC) Bulletin (http://www.isc.ac.uk/iscbulletin/search/fmechanisms/)
1998 | 5 | 10 | 21 | 30 | 42.28 | 34.1272 | -117.308 | 13.31 | 2.2 | 123 | 89 | -159 | 32.62 | 69 | -1.07 | 4 | W. Yang, E. Hauksson, P. M. Shearer, Computing a large refined catalog of focal mechanisms for southern California (1981-2010): Temporal stability of the style of faulting. Bull. Seismol. Soc. Am. 102, 1179–1194 (2012).
1998 | 5 | 12 | 16 | 11 | 38 | 40.4222 | -125.7687 | 8.062 | 4.18 | 274 | 89 | -178 | 183.97 | 88 | -1 | 17 | Moment tensors from U.S. Geological Survey Advanced National Seismic System (ANSS) Comprehensive Catalog of Earthquake Events and Products, https://www.sciencebase.gov/catalog/item/52eab950e4b0444d1ce67917
1998 | 5 | 13 | 11 | 42 | 8.52 | 34.2368 | -116.4355 | 7.31 | 2.34 | 323 | 87 | -175 | 232.74 | 85.01 | -3.01 | 4 | W. Yang, E. Hauksson, P. M. Shearer, Computing a large refined catalog of focal mechanisms for southern California (1981-2010): Temporal stability of the style of faulting. Bull. Seismol. Soc. Am. 102, 1179–1194 (2012).
1998 | 5 | 13 | 11 | 43 | 15.55 | 34.2365 | -116.4358 | 7.31 | 2.42 | 328 | 90 | -163 | 238 | 73 | 0 | 4 | W. Yang, E. Hauksson, P. M. Shearer, Computing a large refined catalog of focal mechanisms for southern California (1981-2010): Temporal stability of the style of faulting. Bull. Seismol. Soc. Am. 102, 1179–1194 (2012).
1998 | 5 | 13 | 14 | 42 | 36.34 | 35.7495 | -118.0133 | 5 | 1.93 | 126 | 70 | -159 | 28.52 | 70.32 | -21.3 | 4 | W. Yang, E. Hauksson, P. M. Shearer, Computing a large refined catalog of focal mechanisms for southern California (1981-2010): Temporal stability of the style of faulting. Bull. Seismol. Soc. Am. 102, 1179–1194 (2012).
1998 | 5 | 15 | 15 | 42 | 56.89 | 33.4222 | -117.0128 | 4.41 | 2.32 | 140 | 73 | -173 | 47.94 | 83.31 | -17.12 | 4 | W. Yang, E. Hauksson, P. M. Shearer, Computing a large refined catalog of focal mechanisms for southern California (1981-2010): Temporal stability of the style of faulting. Bull. Seismol. Soc. Am. 102, 1179–1194 (2012).
1998 | 5 | 18 | 18 | 11 | 52.28 | 33.2518 | -116.2563 | 7.64 | 2.87 | 1 | 45 | -106 | 203.07 | 47.18 | -74.59 | 4 | W. Yang, E. Hauksson, P. M. Shearer, Computing a large refined catalog of focal mechanisms for southern California (1981-2010): Temporal stability of the style of faulting. Bull. Seismol. Soc. Am. 102, 1179–1194 (2012).
1998 | 5 | 20 | 0 | 25 | 34.38 | 33.6593 | -116.7488 | 14.27 | 2.59 | 305 | 85 | 170 | 35.88 | 80.04 | 5.08 | 4 | W. Yang, E. Hauksson, P. M. Shearer, Computing a large refined catalog of focal mechanisms for southern California (1981-2010): Temporal stability of the style of faulting. Bull. Seismol. Soc. Am. 102, 1179–1194 (2012).
1998 | 5 | 21 | 0 | 46 | 36.18 | 34.0928 | -117.2802 | 14.55 | 2.17 | 318 | 83 | -178 | 227.76 | 88.01 | -7 | 4 | W. Yang, E. Hauksson, P. M. Shearer, Computing a large refined catalog of focal mechanisms for southern California (1981-2010): Temporal stability of the style of faulting. Bull. Seismol. Soc. Am. 102, 1179–1194 (2012).
1998 | 5 | 22 | 13 | 46 | 8.87 | 34.1772 | -117.3347 | 9.93 | 3 | 322 | 50 | -113 | 175.44 | 45.16 | -65.03 | 4 | W. Yang, E. Hauksson, P. M. Shearer, Computing a large refined catalog of focal mechanisms for southern California (1981-2010): Temporal stability of the style of faulting. Bull. Seismol. Soc. Am. 102, 1179–1194 (2012).
1998 | 5 | 22 | 19 | 43 | 14.92 | 33.9305 | -116.7988 | 17.5 | 1.94 | 298 | 58 | 129 | 61.2 | 48.77 | 44.8 | 4 | W. Yang, E. Hauksson, P. M. Shearer, Computing a large refined catalog of focal mechanisms for southern California (1981-2010): Temporal stability of the style of faulting. Bull. Seismol. Soc. Am. 102, 1179–1194 (2012).
1998 | 5 | 23 | 10 | 16 | 24.55 | 35.7843 | -117.6392 | 5.33 | 2.48 | 190 | 58 | -114 | 50.04 | 39.22 | -56.94 | 4 | W. Yang, E. Hauksson, P. M. Shearer, Computing a large refined catalog of focal mechanisms for southern California (1981-2010): Temporal stability of the style of faulting. Bull. Seismol. Soc. Am. 102, 1179–1194 (2012).
1998 | 5 | 27 | 5 | 38 | 12.35 | 33.9775 | -117.2225 | 13.26 | 2.18 | 163 | 52 | -139 | 44.84 | 58.87 | -45.99 | 4 | W. Yang, E. Hauksson, P. M. Shearer, Computing a large refined catalog of focal mechanisms for southern California (1981-2010): Temporal stability of the style of faulting. Bull. Seismol. Soc. Am. 102, 1179–1194 (2012).
1998 | 5 | 28 | 20 | 31 | 33 | 36.8112 | -121.5412 | 7.85 | 4.3 | 40 | 80 | 10 | 308.25 | 80.15 | 169.85 | 17 | Moment tensors from U.S. Geological Survey Advanced National Seismic System (ANSS) Comprehensive Catalog of Earthquake Events and Products, https://www.sciencebase.gov/catalog/item/52eab950e4b0444d1ce67917
1998 | 5 | 31 | 11 | 2 | 0 | 48.71 | -128.65 | 3 | 4.1 | 185 | 78 | -76 | 314.82 | 18.36 | -138.7 | 7 | J. Ristau, G. C. Rogers, J. F. Cassidy, Stress in western Canada from regional moment tensor analysis. Can. J. Earth Sci. 44, 127–148 (2007).
1998 | 6 | 1 | 8 | 37 | 24.37 | 34.0003 | -117.0953 | 16.93 | 1.96 | 307 | 82 | -150 | 212.41 | 60.32 | -9.22 | 4 | W. Yang, E. Hauksson, P. M. Shearer, Computing a large refined catalog of focal mechanisms for southern California (1981-2010): Temporal stability of the style of faulting. Bull. Seismol. Soc. Am. 102, 1179–1194 (2012).
1998 | 6 | 3 | 5 | 22 | 50.43 | 34.1315 | -118.489 | 7.95 | 3.02 | 2 | 75 | 145 | 102.27 | 56.36 | 18.11 | 4 | W. Yang, E. Hauksson, P. M. Shearer, Computing a large refined catalog of focal mechanisms for southern California (1981-2010): Temporal stability of the style of faulting. Bull. Seismol. Soc. Am. 102, 1179–1194 (2012).
1998 | 6 | 4 | 6 | 7 | 2.47 | 33.449 | -116.8427 | 11.74 | 3.7 | 337 | 82 | 174 | 67.84 | 84.06 | 8.04 | 4 | W. Yang, E. Hauksson, P. M. Shearer, Computing a large refined catalog of focal mechanisms for southern California (1981-2010): Temporal stability of the style of faulting. Bull. Seismol. Soc. Am. 102, 1179–1194 (2012).
1998 | 6 | 5 | 1 | 40 | 3.37 | 33.8662 | -117.8682 | 6.75 | 2.71 | 122 | 53 | 172 | 216.83 | 83.62 | 37.27 | 4 | W. Yang, E. Hauksson, P. M. Shearer, Computing a large refined catalog of focal mechanisms for southern California (1981-2010): Temporal stability of the style of faulting. Bull. Seismol. Soc. Am. 102, 1179–1194 (2012).
1998 | 6 | 5 | 3 | 58 | 22.63 | 34.2018 | -118.5582 | 16.42 | 2.41 | 279 | 56 | 77 | 121.43 | 36.12 | 108.44 | 4 | W. Yang, E. Hauksson, P. M. Shearer, Computing a large refined catalog of focal mechanisms for southern California (1981-2010): Temporal stability of the style of faulting. Bull. Seismol. Soc. Am. 102, 1179–1194 (2012).
1998 | 6 | 5 | 6 | 1 | 46.1 | 34.3678 | -116.8928 | 9.58 | 2.08 | 107 | 83 | 170 | 198.23 | 80.08 | 7.11 | 4 | W. Yang, E. Hauksson, P. M. Shearer, Computing a large refined catalog of focal mechanisms for southern California (1981-2010): Temporal stability of the style of faulting. Bull. Seismol. Soc. Am. 102, 1179–1194 (2012).
1998 | 6 | 5 | 8 | 43 | 39.18 | 34.0547 | -117.2392 | 17.76 | 2.53 | 192 | 74 | -178 | 101.45 | 88.08 | -16.01 | 4 | W. Yang, E. Hauksson, P. M. Shearer, Computing a large refined catalog of focal mechanisms for southern California (1981-2010): Temporal stability of the style of faulting. Bull. Seismol. Soc. Am. 102, 1179–1194 (2012).
1998 | 6 | 7 | 6 | 3 | 12.32 | 34.3895 | -118.7063 | 10.27 | 1.89 | 266 | 52 | 70 | 116.59 | 42.23 | 113.64 | 4 | W. Yang, E. Hauksson, P. M. Shearer, Computing a large refined catalog of focal mechanisms for southern California (1981-2010): Temporal stability of the style of faulting. Bull. Seismol. Soc. Am. 102, 1179–1194 (2012).
1998 | 6 | 8 | 3 | 55 | 14 | 37.5898 | -118.7973 | 4.427 | 3.97 | 30 | 85 | 10 | 299.12 | 80.04 | 174.92 | 17 | Moment tensors from U.S. Geological Survey Advanced National Seismic System (ANSS) Comprehensive Catalog of Earthquake Events and Products, https://www.sciencebase.gov/catalog/item/52eab950e4b0444d1ce67917
1998 | 6 | 8 | 17 | 20 | 54.74 | 35.9243 | -117.7642 | 8.3 | 3.02 | 157 | 78 | -164 | 63.59 | 74.36 | -12.47 | 4 | W. Yang, E. Hauksson, P. M. Shearer, Computing a large refined catalog of focal mechanisms for southern California (1981-2010): Temporal stability of the style of faulting. Bull. Seismol. Soc. Am. 102, 1179–1194 (2012).
1998 | 6 | 8 | 17 | 38 | 17.96 | 35.9252 | -117.7623 | 8.31 | 2.91 | 136 | 82 | 177 | 226.42 | 87.03 | 8.01 | 4 | W. Yang, E. Hauksson, P. M. Shearer, Computing a large refined catalog of focal mechanisms for southern California (1981-2010): Temporal stability of the style of faulting. Bull. Seismol. Soc. Am. 102, 1179–1194 (2012).
1998 | 6 | 9 | 5 | 24 | 0 | 37.59 | -118.8 | 4 | 5.1 | 122 | 79 | -146 | 24.67 | 56.71 | -13.2 | 18 | G. A. Ichinose, J. G. Anderson, K. D. Smith, Y. Zeng, Source parameters of eastern California and western Nevada earthquakes from regional moment tensor inversion. Bull. Seismol. Soc. Am. 93, 61–84 (2003).
1998 | 6 | 9 | 5 | 24 | 40 | 37.5885 | -118.7957 | 4.557 | 4.9 | 40 | 60 | 20 | 299.69 | 72.77 | 148.43 | 17 | Moment tensors from U.S. Geological Survey Advanced National Seismic System (ANSS) Comprehensive Catalog of Earthquake Events and Products, https://www.sciencebase.gov/catalog/item/52eab950e4b0444d1ce67917
1998 | 6 | 9 | 8 | 45 | 46 | 37.583 | -118.7808 | 4.619 | 3.77 | 35 | 80 | 10 | 303.25 | 80.15 | 169.85 | 16 | Focal mechanisms from U.S. Geological Survey Advanced National Seismic System (ANSS) Comprehensive Catalog of Earthquake Events and Products, https://www.sciencebase.gov/catalog/item/52eab950e4b0444d1ce67917
1998 | 6 | 9 | 13 | 30 | 10 | 37.586 | -118.8005 | 3.637 | 3.94 | 30 | 65 | 10 | 295.74 | 80.95 | 154.66 | 16 | Focal mechanisms from U.S. Geological Survey Advanced National Seismic System (ANSS) Comprehensive Catalog of Earthquake Events and Products, https://www.sciencebase.gov/catalog/item/52eab950e4b0444d1ce67917
1998 | 6 | 9 | 17 | 41 | 7.45 | 34.043 | -117.5948 | 7.93 | 1.81 | 143 | 84 | -180 | 53 | 90 | -6 | 4 | W. Yang, E. Hauksson, P. M. Shearer, Computing a large refined catalog of focal mechanisms for southern California (1981-2010): Temporal stability of the style of faulting. Bull. Seismol. Soc. Am. 102, 1179–1194 (2012).
1998 | 6 | 11 | 6 | 10 | 12.67 | 34.5483 | -118.9028 | 16.77 | 2.4 | 258 | 45 | 108 | 53.32 | 47.74 | 72.83 | 4 | W. Yang, E. Hauksson, P. M. Shearer, Computing a large refined catalog of focal mechanisms for southern California (1981-2010): Temporal stability of the style of faulting. Bull. Seismol. Soc. Am. 102, 1179–1194 (2012).
1998 | 6 | 11 | 6 | 33 | 0 | 37.58 | -118.78 | 6 | 3.84 | 121 | 70 | -123 | 3.23 | 37.99 | -33.75 | 18 | G. A. Ichinose, J. G. Anderson, K. D. Smith, Y. Zeng, Source parameters of eastern California and western Nevada earthquakes from regional moment tensor inversion. Bull. Seismol. Soc. Am. 93, 61–84 (2003).
1998 | 6 | 11 | 6 | 33 | 29 | 37.5845 | -118.7842 | 6.037 | 3.9 | 15 | 60 | -10 | 110.04 | 81.35 | -149.62 | 17 | Moment tensors from U.S. Geological Survey Advanced National Seismic System (ANSS) Comprehensive Catalog of Earthquake Events and Products, https://www.sciencebase.gov/catalog/item/52eab950e4b0444d1ce67917
1998 | 6 | 11 | 23 | 9 | 10.9 | 24.9 | -109.4 | 10 | 5.28 | 325 | 74 | -165 | 230.78 | 75.59 | -16.53 | 13 | Global CMT database: https://www.globalcmt.org
1998 | 6 | 12 | 20 | 24 | 0 | 48.892 | -129.032 | 9 | 4.5 | 122 | 83 | 170 | 213.23 | 80.08 | 7.11 | 6 | J. Braunmiller, J. Nábělek, J. Geophys. Res. Solid Earth 107(B10), ETG 1–25 (2002), doi:10.1029/2001jb000220.
1998 | 6 | 13 | 16 | 17 | 26.82 | 35.6857 | -117.5523 | 7.29 | 2.49 | 328 | 80 | 176 | 58.7 | 86.06 | 10.02 | 4 | W. Yang, E. Hauksson, P. M. Shearer, Computing a large refined catalog of focal mechanisms for southern California (1981-2010): Temporal stability of the style of faulting. Bull. Seismol. Soc. Am. 102, 1179–1194 (2012).
1998 | 6 | 14 | 12 | 32 | 41.27 | 34.3225 | -118.4762 | 7.84 | 2.32 | 87 | 19 | 67 | 291.18 | 72.56 | 97.66 | 4 | W. Yang, E. Hauksson, P. M. Shearer, Computing a large refined catalog of focal mechanisms for southern California (1981-2010): Temporal stability of the style of faulting. Bull. Seismol. Soc. Am. 102, 1179–1194 (2012).
1998 | 6 | 14 | 13 | 29 | 38 | 41.021 | -125.628 | 10 | 4.3 | 129 | 79 | 156 | 223.86 | 66.47 | 12.01 | 1 | International Seismological Centre (ISC) Bulletin (http://www.isc.ac.uk/iscbulletin/search/fmechanisms/)
1998 | 6 | 14 | 17 | 33 | 4.22 | 33.061 | -117.9415 | 21.5 | 3.7 | 136 | 79 | 165 | 228.93 | 75.28 | 11.38 | 4 | W. Yang, E. Hauksson, P. M. Shearer, Computing a large refined catalog of focal mechanisms for southern California (1981-2010): Temporal stability of the style of faulting. Bull. Seismol. Soc. Am. 102, 1179–1194 (2012).
1998 | 6 | 15 | 1 | 59 | 22 | 37.0388 | -121.4777 | 7.95 | 4 | 55 | 75 | 0 | 325 | 90 | -165 | 17 | Moment tensors from U.S. Geological Survey Advanced National Seismic System (ANSS) Comprehensive Catalog of Earthquake Events and Products, https://www.sciencebase.gov/catalog/item/52eab950e4b0444d1ce67917
1998 | 6 | 16 | 10 | 23 | 41.53 | 33.6053 | -116.932 | 9.54 | 2.24 | 150 | 82 | 175 | 240.7 | 85.05 | 8.03 | 4 | W. Yang, E. Hauksson, P. M. Shearer, Computing a large refined catalog of focal mechanisms for southern California (1981-2010): Temporal stability of the style of faulting. Bull. Seismol. Soc. Am. 102, 1179–1194 (2012).
1998 | 6 | 16 | 15 | 42 | 16.36 | 33.3525 | -116.2583 | 12.21 | 1.3 | 285 | 77 | -168 | 192.26 | 78.31 | -13.28 | 4 | W. Yang, E. Hauksson, P. M. Shearer, Computing a large refined catalog of focal mechanisms for southern California (1981-2010): Temporal stability of the style of faulting. Bull. Seismol. Soc. Am. 102, 1179–1194 (2012).
1998 | 6 | 16 | 15 | 42 | 30.11 | 33.3513 | -116.2558 | 18.07 | 3.28 | 282 | 86 | 177 | 12.21 | 87.01 | 4.01 | 4 | W. Yang, E. Hauksson, P. M. Shearer, Computing a large refined catalog of focal mechanisms for southern California (1981-2010): Temporal stability of the style of faulting. Bull. Seismol. Soc. Am. 102, 1179–1194 (2012).
1998 | 6 | 17 | 3 | 19 | 21.46 | 34.2738 | -116.9585 | 9.77 | 3.03 | 296 | 69 | -168 | 201.64 | 78.81 | -21.43 | 4 | W. Yang, E. Hauksson, P. M. Shearer, Computing a large refined catalog of focal mechanisms for southern California (1981-2010): Temporal stability of the style of faulting. Bull. Seismol. Soc. Am. 102, 1179–1194 (2012).
1998 | 6 | 17 | 3 | 45 | 36.73 | 34.2728 | -116.9595 | 9.86 | 3.26 | 295 | 84 | -171 | 204.05 | 81.05 | -6.07 | 4 | W. Yang, E. Hauksson, P. M. Shearer, Computing a large refined catalog of focal mechanisms for southern California (1981-2010): Temporal stability of the style of faulting. Bull. Seismol. Soc. Am. 102, 1179–1194 (2012).
1998 | 6 | 17 | 6 | 36 | 53.51 | 34.0392 | -116.902 | 18.51 | 2.82 | 187 | 50 | -40 | 305.34 | 60.5 | -132.39 | 4 | W. Yang, E. Hauksson, P. M. Shearer, Computing a large refined catalog of focal mechanisms for southern California (1981-2010): Temporal stability of the style of faulting. Bull. Seismol. Soc. Am. 102, 1179–1194 (2012).
1998 | 6 | 17 | 18 | 51 | 10.42 | 34.2857 | -118.5842 | 8.98 | 3.2 | 143 | 76 | 178 | 233.48 | 88.06 | 14.01 | 4 | W. Yang, E. Hauksson, P. M. Shearer, Computing a large refined catalog of focal mechanisms for southern California (1981-2010): Temporal stability of the style of faulting. Bull. Seismol. Soc. Am. 102, 1179–1194 (2012).
1998 | 6 | 17 | 18 | 51 | 31.85 | 34.2873 | -118.5823 | 8.9 | 3.88 | 145 | 58 | -144 | 33.94 | 60.1 | -37.68 | 4 | W. Yang, E. Hauksson, P. M. Shearer, Computing a large refined catalog of focal mechanisms for southern California (1981-2010): Temporal stability of the style of faulting. Bull. Seismol. Soc. Am. 102, 1179–1194 (2012).
1998 | 6 | 18 | 23 | 24 | 39 | 38.794 | -122.742 | 3.2 | 3.8 | 167 | 62 | 167 | 263.19 | 78.54 | 28.62 | 1 | International Seismological Centre (ISC) Bulletin (http://www.isc.ac.uk/iscbulletin/search/fmechanisms/)
1998 | 6 | 20 | 21 | 16 | 20 | 43.26 | -110.59 | 9 | 4.15 | 15 | 80 | -55 | 118.93 | 36.22 | -162.91 | 2 | R. B. Herrmann, H. M. Benz, C. J. Ammon, Monitoring the earthquake source process in North America. Bull. Seismol. Soc. Am. 101, 2609–2625 (2011).
1998 | 6 | 21 | 15 | 32 | 50 | 37.5745 | -118.7707 | 4.433 | 3.8 | 40 | 70 | -10 | 133.45 | 80.61 | -159.72 | 17 | Moment tensors from U.S. Geological Survey Advanced National Seismic System (ANSS) Comprehensive Catalog of Earthquake Events and Products, https://www.sciencebase.gov/catalog/item/52eab950e4b0444d1ce67917
1998 | 6 | 21 | 18 | 40 | 24.2 | 33.939 | -116.3522 | 6 | 2.88 | 324 | 63 | -163 | 226.1 | 74.9 | -28.05 | 4 | W. Yang, E. Hauksson, P. M. Shearer, Computing a large refined catalog of focal mechanisms for southern California (1981-2010): Temporal stability of the style of faulting. Bull. Seismol. Soc. Am. 102, 1179–1194 (2012).
1998 | 6 | 22 | 0 | 7 | 53.21 | 34.0438 | -116.6452 | 11.16 | 3.61 | 292 | 59 | 162 | 31.5 | 74.64 | 32.28 | 4 | W. Yang, E. Hauksson, P. M. Shearer, Computing a large refined catalog of focal mechanisms for southern California (1981-2010): Temporal stability of the style of faulting. Bull. Seismol. Soc. Am. 102, 1179–1194 (2012).
1998 | 6 | 23 | 6 | 33 | 7.87 | 35.7412 | -117.557 | 10.4 | 2.68 | 318 | 87 | -170 | 227.47 | 80.01 | -3.05 | 4 | W. Yang, E. Hauksson, P. M. Shearer, Computing a large refined catalog of focal mechanisms for southern California (1981-2010): Temporal stability of the style of faulting. Bull. Seismol. Soc. Am. 102, 1179–1194 (2012).
1998 | 6 | 23 | 9 | 13 | 28.55 | 32.6178 | -116.0748 | 7.92 | 2.85 | 340 | 38 | -111 | 185.97 | 54.92 | -74.36 | 4 | W. Yang, E. Hauksson, P. M. Shearer, Computing a large refined catalog of focal mechanisms for southern California (1981-2010): Temporal stability of the style of faulting. Bull. Seismol. Soc. Am. 102, 1179–1194 (2012).
1998 | 6 | 24 | 12 | 41 | 6 | 37.5888 | -118.7835 | 5.719 | 4.05 | 35 | 65 | -20 | 133.74 | 71.94 | -153.61 | 17 | Moment tensors from U.S. Geological Survey Advanced National Seismic System (ANSS) Comprehensive Catalog of Earthquake Events and Products, https://www.sciencebase.gov/catalog/item/52eab950e4b0444d1ce67917
1998 | 6 | 25 | 2 | 21 | 26.04 | 34.0797 | -117.305 | 17 | 1.85 | 191 | 47 | -134 | 65.77 | 58.26 | -53.32 | 4 | W. Yang, E. Hauksson, P. M. Shearer, Computing a large refined catalog of focal mechanisms for southern California (1981-2010): Temporal stability of the style of faulting. Bull. Seismol. Soc. Am. 102, 1179–1194 (2012).
1998 | 6 | 25 | 22 | 51 | 0 | 50.03 | -130.34 | 15 | 5.3 | 335 | 67 | -161 | 237.34 | 72.56 | -24.18 | 5 | J. Ristau, G. C. Rogers, J. F. Cassidy, Moment magnitude-local magnitude calibration for earthquakes off Canada’s West Coast. Bull. Seismol. Soc. Am. 93, 2296–2300 (2003), and other references.
1998 | 6 | 25 | 22 | 51 | 55.5 | 50.26 | -130.03 | 10 | 5.31 | 335 | 67 | -161 | 237.34 | 72.56 | -24.18 | 13 | Global CMT database: https://www.globalcmt.org
1998 | 6 | 26 | 8 | 54 | 13.38 | 34.099 | -116.9922 | 7.42 | 2.33 | 113 | 90 | -178 | 23 | 88 | 0 | 4 | W. Yang, E. Hauksson, P. M. Shearer, Computing a large refined catalog of focal mechanisms for southern California (1981-2010): Temporal stability of the style of faulting. Bull. Seismol. Soc. Am. 102, 1179–1194 (2012).
1998 | 6 | 26 | 16 | 55 | 47.48 | 33.0243 | -115.872 | 8.97 | 3.89 | 320 | 67 | 168 | 54.75 | 78.97 | 23.46 | 4 | W. Yang, E. Hauksson, P. M. Shearer, Computing a large refined catalog of focal mechanisms for southern California (1981-2010): Temporal stability of the style of faulting. Bull. Seismol. Soc. Am. 102, 1179–1194 (2012).
1998 | 6 | 26 | 20 | 7 | 0 | 37.59 | -118.81 | 2 | 4 | 295 | 86 | -155 | 203.14 | 65.07 | -4.41 | 18 | G. A. Ichinose, J. G. Anderson, K. D. Smith, Y. Zeng, Source parameters of eastern California and western Nevada earthquakes from regional moment tensor inversion. Bull. Seismol. Soc. Am. 93, 61–84 (2003).
1998 | 6 | 26 | 20 | 7 | 42 | 37.592 | -118.8073 | 4.141 | 3.9 | 315 | 25 | -120 | 167.5 | 68.53 | -76.88 | 17 | Moment tensors from U.S. Geological Survey Advanced National Seismic System (ANSS) Comprehensive Catalog of Earthquake Events and Products, https://www.sciencebase.gov/catalog/item/52eab950e4b0444d1ce67917
1998 | 6 | 27 | 10 | 20 | 0 | 49.63 | -127.16 | 24 | 4 | 250 | 66 | 337 | 349.8 | 69.09 | -154.19 | 6 | J. Braunmiller, J. Nábělek, J. Geophys. Res. Solid Earth 107(B10), ETG 1–25 (2002), doi:10.1029/2001jb000220.
1998 | 7 | 2 | 3 | 39 | 0 | 36.92 | -117.54 | 3 | 4.77 | 242 | 70 | -4 | 333.37 | 86.24 | -159.96 | 18 | G. A. Ichinose, J. G. Anderson, K. D. Smith, Y. Zeng, Source parameters of eastern California and western Nevada earthquakes from regional moment tensor inversion. Bull. Seismol. Soc. Am. 93, 61–84 (2003).
1998 | 7 | 2 | 3 | 39 | 50 | 36.945 | -117.525 | 4.646 | 4.75 | 238 | 88 | -5 | 328.17 | 85 | -177.99 | 17 | Moment tensors from U.S. Geological Survey Advanced National Seismic System (ANSS) Comprehensive Catalog of Earthquake Events and Products, https://www.sciencebase.gov/catalog/item/52eab950e4b0444d1ce67917
1998 | 7 | 2 | 4 | 47 | 9 | 52 | -169.83 | 15 | 5.3 | 54 | 74 | 85 | 251.61 | 16.74 | 106.91 | 1 | International Seismological Centre (ISC) Bulletin (http://www.isc.ac.uk/iscbulletin/search/fmechanisms/)
1998 | 7 | 2 | 17 | 57 | 52 | 34.2307 | -117.5363 | 7.82 | 2.64 | 321 | 74 | 179 | 51.28 | 89.04 | 16 | 4 | W. Yang, E. Hauksson, P. M. Shearer, Computing a large refined catalog of focal mechanisms for southern California (1981-2010): Temporal stability of the style of faulting. Bull. Seismol. Soc. Am. 102, 1179–1194 (2012).
1998 | 7 | 3 | 3 | 53 | 29.93 | 33.9982 | -116.975 | 16.45 | 2.26 | 130 | 74 | -165 | 35.78 | 75.59 | -16.53 | 4 | W. Yang, E. Hauksson, P. M. Shearer, Computing a large refined catalog of focal mechanisms for southern California (1981-2010): Temporal stability of the style of faulting. Bull. Seismol. Soc. Am. 102, 1179–1194 (2012).
1998 | 7 | 3 | 13 | 25 | 33 | 40.44 | -125.34 | 2.7 | 3.8 | 97 | 65 | 166 | 193.02 | 77.33 | 25.67 | 1 | International Seismological Centre (ISC) Bulletin (http://www.isc.ac.uk/iscbulletin/search/fmechanisms/)
1998 | 7 | 3 | 19 | 0 | 51.84 | 33.1982 | -115.5668 | 5.13 | 2.83 | 121 | 79 | -142 | 22.52 | 52.82 | -13.86 | 4 | W. Yang, E. Hauksson, P. M. Shearer, Computing a large refined catalog of focal mechanisms for southern California (1981-2010): Temporal stability of the style of faulting. Bull. Seismol. Soc. Am. 102, 1179–1194 (2012).
1998 | 7 | 4 | 3 | 19 | 18.89 | 33.0958 | -115.6085 | 9.85 | 2.43 | 157 | 72 | 151 | 256.72 | 62.54 | 20.38 | 4 | W. Yang, E. Hauksson, P. M. Shearer, Computing a large refined catalog of focal mechanisms for southern California (1981-2010): Temporal stability of the style of faulting. Bull. Seismol. Soc. Am. 102, 1179–1194 (2012).
1998 | 7 | 4 | 11 | 15 | 48.29 | 34.6343 | -116.6863 | 2.85 | 3.71 | 280 | 76 | 160 | 15.03 | 70.62 | 14.86 | 4 | W. Yang, E. Hauksson, P. M. Shearer, Computing a large refined catalog of focal mechanisms for southern California (1981-2010): Temporal stability of the style of faulting. Bull. Seismol. Soc. Am. 102, 1179–1194 (2012).
1998 | 7 | 4 | 11 | 18 | 0 | 40.14 | -119.65 | 10 | 3.85 | 36 | 70 | -42 | 143.12 | 51.04 | -153.91 | 18 | G. A. Ichinose, J. G. Anderson, K. D. Smith, Y. Zeng, Source parameters of eastern California and western Nevada earthquakes from regional moment tensor inversion. Bull. Seismol. Soc. Am. 93, 61–84 (2003).
1998 | 7 | 4 | 11 | 18 | 18 | 40.13 | -119.66 | 11.1 | 3.9 | 145 | 63 | -145 | 37.37 | 59.27 | -31.88 | 17 | Moment tensors from U.S. Geological Survey Advanced National Seismic System (ANSS) Comprehensive Catalog of Earthquake Events and Products, https://www.sciencebase.gov/catalog/item/52eab950e4b0444d1ce67917
1998 | 7 | 5 | 16 | 24 | 0 | 36.94 | -117.55 | 2 | 3.99 | 342 | 87 | -127 | 248.03 | 37.1 | -4.98 | 18 | G. A. Ichinose, J. G. Anderson, K. D. Smith, Y. Zeng, Source parameters of eastern California and western Nevada earthquakes from regional moment tensor inversion. Bull. Seismol. Soc. Am. 93, 61–84 (2003).
1998 | 7 | 5 | 19 | 55 | 4.9 | 16.96 | -99.99 | 10 | 5.29 | 261 | 21 | 48 | 124.96 | 74.55 | 104.41 | 13 | Global CMT database: https://www.globalcmt.org
1998 | 7 | 7 | 1 | 54 | 40 | 33.1837 | -115.5965 | 3.83 | 2.96 | 132 | 81 | -130 | 31.44 | 40.83 | -13.84 | 4 | W. Yang, E. Hauksson, P. M. Shearer, Computing a large refined catalog of focal mechanisms for southern California (1981-2010): Temporal stability of the style of faulting. Bull. Seismol. Soc. Am. 102, 1179–1194 (2012).
1998 | 7 | 7 | 2 | 4 | 19.77 | 33.1865 | -115.5938 | 4.23 | 2.71 | 138 | 65 | -140 | 28.47 | 54.37 | -31.33 | 4 | W. Yang, E. Hauksson, P. M. Shearer, Computing a large refined catalog of focal mechanisms for southern California (1981-2010): Temporal stability of the style of faulting. Bull. Seismol. Soc. Am. 102, 1179–1194 (2012).
1998 | 7 | 7 | 20 | 1 | 35.9 | 23.71 | -108.39 | 10 | 5.46 | 40 | 80 | 9 | 308.42 | 81.14 | 169.88 | 13 | Global CMT database: https://www.globalcmt.org
1998 | 7 | 7 | 22 | 39 | 2.26 | 34.001 | -116.8482 | 16.85 | 2.32 | 152 | 74 | 176 | 243.1 | 86.16 | 16.04 | 4 | W. Yang, E. Hauksson, P. M. Shearer, Computing a large refined catalog of focal mechanisms for southern California (1981-2010): Temporal stability of the style of faulting. Bull. Seismol. Soc. Am. 102, 1179–1194 (2012).
1998 | 7 | 8 | 16 | 20 | 10.62 | 36.0747 | -117.8468 | 2.47 | 2.04 | 332 | 79 | -168 | 239.68 | 78.22 | -11.24 | 4 | W. Yang, E. Hauksson, P. M. Shearer, Computing a large refined catalog of focal mechanisms for southern California (1981-2010): Temporal stability of the style of faulting. Bull. Seismol. Soc. Am. 102, 1179–1194 (2012).
1998 | 7 | 8 | 16 | 46 | 45.62 | 33.179 | -115.6017 | 5.02 | 2.45 | 128 | 72 | -120 | 9.84 | 34.55 | -33.02 | 4 | W. Yang, E. Hauksson, P. M. Shearer, Computing a large refined catalog of focal mechanisms for southern California (1981-2010): Temporal stability of the style of faulting. Bull. Seismol. Soc. Am. 102, 1179–1194 (2012).
1998 | 7 | 9 | 11 | 24 | 10.33 | 34.0132 | -117.4737 | 8.05 | 1.84 | 123 | 86 | 178 | 213.14 | 88 | 4 | 4 | W. Yang, E. Hauksson, P. M. Shearer, Computing a large refined catalog of focal mechanisms for southern California (1981-2010): Temporal stability of the style of faulting. Bull. Seismol. Soc. Am. 102, 1179–1194 (2012).
1998 | 7 | 9 | 13 | 45 | 47.48 | 35.8253 | -117.6522 | 8.25 | 2.71 | 319 | 76 | 166 | 52.45 | 76.42 | 14.41 | 4 | W. Yang, E. Hauksson, P. M. Shearer, Computing a large refined catalog of focal mechanisms for southern California (1981-2010): Temporal stability of the style of faulting. Bull. Seismol. Soc. Am. 102, 1179–1194 (2012).
1998 | 7 | 10 | 3 | 5 | 0 | 50.548 | -130.328 | 9 | 4 | 146 | 83 | 199 | 53.6 | 71.15 | -7.4 | 6 | J. Braunmiller, J. Nábělek, J. Geophys. Res. Solid Earth 107(B10), ETG 1–25 (2002), doi:10.1029/2001jb000220.
1998 | 7 | 10 | 21 | 29 | 13.64 | 33.2335 | -116.1048 | 5.99 | 4.07 | 301 | 88 | 180 | 31 | 90 | 2 | 4 | W. Yang, E. Hauksson, P. M. Shearer, Computing a large refined catalog of focal mechanisms for southern California (1981-2010): Temporal stability of the style of faulting. Bull. Seismol. Soc. Am. 102, 1179–1194 (2012).
1998 | 7 | 11 | 5 | 21 | 15 | 17.28 | -101.17 | 24.1 | 5.4 | 126 | 76 | 98 | 275.85 | 16.08 | 60.83 | 1 | International Seismological Centre (ISC) Bulletin (http://www.isc.ac.uk/iscbulletin/search/fmechanisms/)
1998 | 7 | 11 | 15 | 39 | 29.92 | 35.4585 | -118.4132 | 5.29 | 3.01 | 314 | 78 | -160 | 219.67 | 70.46 | -12.75 | 4 | W. Yang, E. Hauksson, P. M. Shearer, Computing a large refined catalog of focal mechanisms for southern California (1981-2010): Temporal stability of the style of faulting. Bull. Seismol. Soc. Am. 102, 1179–1194 (2012).
1998 | 7 | 12 | 8 | 11 | 29 | 16.78 | -99.91 | 15 | 5.5 | 144 | 77 | 108 | 268.7 | 22.08 | 36.76 | 1 | International Seismological Centre (ISC) Bulletin (http://www.isc.ac.uk/iscbulletin/search/fmechanisms/)
1998 | 7 | 13 | 9 | 43 | 34.71 | 33.9385 | -117.0647 | 14.5 | 1.83 | 133 | 46 | 125 | 267.77 | 53.9 | 59.29 | 4 | W. Yang, E. Hauksson, P. M. Shearer, Computing a large refined catalog of focal mechanisms for southern California (1981-2010): Temporal stability of the style of faulting. Bull. Seismol. Soc. Am. 102, 1179–1194 (2012).
1998 | 7 | 13 | 16 | 54 | 31 | 37.5932 | -118.8048 | 5.041 | 3.79 | 45 | 75 | 40 | 302.75 | 51.62 | 160.72 | 17 | Moment tensors from U.S. Geological Survey Advanced National Seismic System (ANSS) Comprehensive Catalog of Earthquake Events and Products, https://www.sciencebase.gov/catalog/item/52eab950e4b0444d1ce67917
1998 | 7 | 14 | 0 | 6 | 14.8 | 34.2028 | -118.5587 | 16.36 | 2.29 | 279 | 61 | 75 | 127.93 | 32.35 | 115.03 | 4 | W. Yang, E. Hauksson, P. M. Shearer, Computing a large refined catalog of focal mechanisms for southern California (1981-2010): Temporal stability of the style of faulting. Bull. Seismol. Soc. Am. 102, 1179–1194 (2012).
1998 | 7 | 14 | 1 | 5 | 0 | 48.728 | -129.144 | 6 | 4.7 | 127 | 74 | 175 | 218.38 | 85.19 | 16.06 | 6 | J. Braunmiller, J. Nábělek, J. Geophys. Res. Solid Earth 107(B10), ETG 1–25 (2002), doi:10.1029/2001jb000220.
1998 | 7 | 14 | 1 | 49 | 0 | 48.773 | -129.009 | 6 | 4 | 128 | 59 | 179 | 218.52 | 89.14 | 31 | 6 | J. Braunmiller, J. Nábělek, J. Geophys. Res. Solid Earth 107(B10), ETG 1–25 (2002), doi:10.1029/2001jb000220.
1998 | 7 | 14 | 2 | 27 | 0 | 48.773 | -129.015 | 6 | 4.4 | 127 | 75 | 169 | 219.88 | 79.38 | 15.27 | 6 | J. Braunmiller, J. Nábělek, J. Geophys. Res. Solid Earth 107(B10), ETG 1–25 (2002), doi:10.1029/2001jb000220.
1998 | 7 | 15 | 0 | 0 | 0 | 47.02 | -66.61 | 5 | 4 | 131 | 67 | 49 | 16.8 | 46 | 147.1 | 15 | S. Mazzotti, J. Townend, State of stress in central and eastern North American seismic zones. Lithosphere. 2, 76–83 (2010).
1998 | 7 | 15 | 0 | 30 | 0 | 47.821 | -129.285 | 6 | 4.7 | 5 | 57 | 261 | 201.21 | 34.07 | -76.46 | 6 | J. Braunmiller, J. Nábělek, J. Geophys. Res. Solid Earth 107(B10), ETG 1–25 (2002), doi:10.1029/2001jb000220.
1998 | 7 | 15 | 4 | 53 | 0 | 37.56 | -118.81 | 4 | 5.01 | 356 | 48 | -71 | 148.77 | 45.36 | -109.88 | 18 | G. A. Ichinose, J. G. Anderson, K. D. Smith, Y. Zeng, Source parameters of eastern California and western Nevada earthquakes from regional moment tensor inversion. Bull. Seismol. Soc. Am. 93, 61–84 (2003).
1998 | 7 | 15 | 4 | 53 | 19 | 37.5638 | -118.806 | 3.706 | 4.9 | 145 | 55 | -110 | 357.4 | 39.67 | -63.97 | 17 | Moment tensors from U.S. Geological Survey Advanced National Seismic System (ANSS) Comprehensive Catalog of Earthquake Events and Products, https://www.sciencebase.gov/catalog/item/52eab950e4b0444d1ce67917
1998 | 7 | 15 | 5 | 7 | 54 | 37.5603 | -118.7945 | 4.436 | 3.57 | 165 | 15 | -70 | 324.35 | 75.92 | -95.24 | 16 | Focal mechanisms from U.S. Geological Survey Advanced National Seismic System (ANSS) Comprehensive Catalog of Earthquake Events and Products, https://www.sciencebase.gov/catalog/item/52eab950e4b0444d1ce67917
1998 | 7 | 15 | 6 | 46 | 32 | 37.5345 | -118.8127 | 2.269 | 3.8 | 100 | 50 | -120 | 321.93 | 48.44 | -59.21 | 17 | Moment tensors from U.S. Geological Survey Advanced National Seismic System (ANSS) Comprehensive Catalog of Earthquake Events and Products, https://www.sciencebase.gov/catalog/item/52eab950e4b0444d1ce67917
1998 | 7 | 15 | 6 | 50 | 57 | 37.644 | -118.9128 | 4.776 | 3.69 | 10 | 45 | 20 | 265.57 | 76 | 133.22 | 16 | Focal mechanisms from U.S. Geological Survey Advanced National Seismic System (ANSS) Comprehensive Catalog of Earthquake Events and Products, https://www.sciencebase.gov/catalog/item/52eab950e4b0444d1ce67917
1998 | 7 | 15 | NaN | 30 | 0 | 47.519 | -129.195 | 6 | 4.7 | 27 | 54 | -62 | 164.87 | 44.41 | -122.87 | 7 | J. Ristau, G. C. Rogers, J. F. Cassidy, Stress in western Canada from regional moment tensor analysis. Can. J. Earth Sci. 44, 127–148 (2007).
1998 | 7 | 16 | 2 | 15 | 32.09 | 33.936 | -116.611 | 18.7 | 2.16 | 330 | 72 | -165 | 235.27 | 75.75 | -18.59 | 4 | W. Yang, E. Hauksson, P. M. Shearer, Computing a large refined catalog of focal mechanisms for southern California (1981-2010): Temporal stability of the style of faulting. Bull. Seismol. Soc. Am. 102, 1179–1194 (2012).
1998 | 7 | 17 | 11 | 43 | 40.82 | 34.9752 | -116.9503 | 7.07 | 3.27 | 348 | 82 | -174 | 257.16 | 84.06 | -8.04 | 4 | W. Yang, E. Hauksson, P. M. Shearer, Computing a large refined catalog of focal mechanisms for southern California (1981-2010): Temporal stability of the style of faulting. Bull. Seismol. Soc. Am. 102, 1179–1194 (2012).
1998 | 7 | 19 | 2 | 28 | 32.44 | 33.6727 | -117.3595 | 10.08 | 2.47 | 169 | 72 | -137 | 62.92 | 49.56 | -23.95 | 4 | W. Yang, E. Hauksson, P. M. Shearer, Computing a large refined catalog of focal mechanisms for southern California (1981-2010): Temporal stability of the style of faulting. Bull. Seismol. Soc. Am. 102, 1179–1194 (2012).
1998 | 7 | 20 | 16 | 21 | 54.21 | 33.8573 | -116.8208 | 16.51 | 2.57 | 134 | 72 | -170 | 40.88 | 80.49 | -18.26 | 4 | W. Yang, E. Hauksson, P. M. Shearer, Computing a large refined catalog of focal mechanisms for southern California (1981-2010): Temporal stability of the style of faulting. Bull. Seismol. Soc. Am. 102, 1179–1194 (2012).
1998 | 7 | 21 | 8 | 6 | 36 | 34.403 | -116.491 | 2.98 | 2.98 | 58 | 88 | -134 | 325.93 | 44.04 | -2.88 | 4 | W. Yang, E. Hauksson, P. M. Shearer, Computing a large refined catalog of focal mechanisms for southern California (1981-2010): Temporal stability of the style of faulting. Bull. Seismol. Soc. Am. 102, 1179–1194 (2012).
1998 | 7 | 21 | 8 | 38 | 50 | 40.6257 | -122.409 | 22.8 | 4.5 | 40 | 70 | 80 | 247.27 | 22.27 | 115.51 | 17 | Moment tensors from U.S. Geological Survey Advanced National Seismic System (ANSS) Comprehensive Catalog of Earthquake Events and Products, https://www.sciencebase.gov/catalog/item/52eab950e4b0444d1ce67917
1998 | 7 | 21 | 21 | 40 | 43.65 | 32.964 | -115.5345 | 9.62 | 3.03 | 322 | 72 | 156 | 59.83 | 67.24 | 19.58 | 4 | W. Yang, E. Hauksson, P. M. Shearer, Computing a large refined catalog of focal mechanisms for southern California (1981-2010): Temporal stability of the style of faulting. Bull. Seismol. Soc. Am. 102, 1179–1194 (2012).
1998 | 7 | 22 | 7 | 12 | 29.66 | 33.1778 | -116.0333 | 6.64 | 2.64 | 308 | 88 | 172 | 38.28 | 82 | 2.02 | 4 | W. Yang, E. Hauksson, P. M. Shearer, Computing a large refined catalog of focal mechanisms for southern California (1981-2010): Temporal stability of the style of faulting. Bull. Seismol. Soc. Am. 102, 1179–1194 (2012).
1998 | 7 | 22 | 13 | 48 | 2.36 | 33.9813 | -116.6445 | 5.38 | 2.53 | 282 | 53 | -132 | 158.24 | 53.59 | -48.4 | 4 | W. Yang, E. Hauksson, P. M. Shearer, Computing a large refined catalog of focal mechanisms for southern California (1981-2010): Temporal stability of the style of faulting. Bull. Seismol. Soc. Am. 102, 1179–1194 (2012).
1998 | 7 | 23 | 14 | 46 | 39.89 | 34.0512 | -117.2325 | 15.18 | 1.75 | 344 | 43 | -124 | 206.68 | 55.57 | -62.46 | 4 | W. Yang, E. Hauksson, P. M. Shearer, Computing a large refined catalog of focal mechanisms for southern California (1981-2010): Temporal stability of the style of faulting. Bull. Seismol. Soc. Am. 102, 1179–1194 (2012).
1998 | 7 | 24 | 14 | 43 | 15.99 | 34.3005 | -116.4548 | 9.09 | 2.48 | 325 | 84 | 175 | 55.52 | 85.03 | 6.02 | 4 | W. Yang, E. Hauksson, P. M. Shearer, Computing a large refined catalog of focal mechanisms for southern California (1981-2010): Temporal stability of the style of faulting. Bull. Seismol. Soc. Am. 102, 1179–1194 (2012).
1998 | 7 | 24 | 18 | 51 | 41.13 | 33.185 | -116.5568 | 13.19 | 3.88 | 133 | 75 | -170 | 40.39 | 80.34 | -15.22 | 4 | W. Yang, E. Hauksson, P. M. Shearer, Computing a large refined catalog of focal mechanisms for southern California (1981-2010): Temporal stability of the style of faulting. Bull. Seismol. Soc. Am. 102, 1179–1194 (2012).
1998 | 7 | 25 | 14 | 27 | 24.01 | 34.3277 | -116.9215 | 5.39 | 2.49 | 112 | 79 | -154 | 16.68 | 64.51 | -12.2 | 4 | W. Yang, E. Hauksson, P. M. Shearer, Computing a large refined catalog of focal mechanisms for southern California (1981-2010): Temporal stability of the style of faulting. Bull. Seismol. Soc. Am. 102, 1179–1194 (2012).
1998 | 7 | 26 | 7 | 36 | 11.7 | 34.119 | -117.4358 | 14.11 | 1.95 | 150 | 86 | -164 | 58.85 | 74.04 | -4.16 | 4 | W. Yang, E. Hauksson, P. M. Shearer, Computing a large refined catalog of focal mechanisms for southern California (1981-2010): Temporal stability of the style of faulting. Bull. Seismol. Soc. Am. 102, 1179–1194 (2012).
1998 | 7 | 26 | 18 | 37 | 45 | 37.5817 | -118.8993 | -0.45 | 3.97 | 60 | 45 | 110 | 212.76 | 48.36 | 71.12 | 17 | Moment tensors from U.S. Geological Survey Advanced National Seismic System (ANSS) Comprehensive Catalog of Earthquake Events and Products, https://www.sciencebase.gov/catalog/item/52eab950e4b0444d1ce67917
1998 | 7 | 27 | 13 | 55 | 41.2 | 33.9505 | -116.3593 | 6.97 | 3.55 | 330 | 80 | 160 | 63.62 | 70.32 | 10.63 | 4 | W. Yang, E. Hauksson, P. M. Shearer, Computing a large refined catalog of focal mechanisms for southern California (1981-2010): Temporal stability of the style of faulting. Bull. Seismol. Soc. Am. 102, 1179–1194 (2012).
1998 | 7 | 28 | 11 | 38 | 0 | 59.22 | -137.86 | 15 | 4.6 | 290 | 52 | 97 | 98.72 | 38.54 | 81.13 | 7 | J. Ristau, G. C. Rogers, J. F. Cassidy, Stress in western Canada from regional moment tensor analysis. Can. J. Earth Sci. 44, 127–148 (2007).
1998 | 7 | 30 | 0 | 0 | 0 | 46.19 | -74.8 | 18 | 4.4 | 164 | 27 | 20 | 56.03 | 81.07 | 115.58 | 15 | S. Mazzotti, J. Townend, State of stress in central and eastern North American seismic zones. Lithosphere. 2, 76–83 (2010).
1998 | 7 | 30 | 8 | 57 | 22 | 46.17 | -74.72 | 12 | 3.7 | 347 | 64 | 98 | 149.22 | 27.12 | 74.07 | 2 | R. B. Herrmann, H. M. Benz, C. J. Ammon, Monitoring the earthquake source process in North America. Bull. Seismol. Soc. Am. 101, 2609–2625 (2011).
1998 | 7 | 31 | 7 | 40 | 0 | 51.362 | -130.782 | 6 | 4.6 | 158 | 71 | 177 | 248.98 | 87.16 | 19.02 | 6 | J. Braunmiller, J. Nábělek, J. Geophys. Res. Solid Earth 107(B10), ETG 1–25 (2002), doi:10.1029/2001jb000220.
1998 | 7 | 31 | 8 | 18 | 0 | 51.341 | -130.798 | 6 | 4 | 153 | 79 | 178 | 243.38 | 88.04 | 11.01 | 6 | J. Braunmiller, J. Nábělek, J. Geophys. Res. Solid Earth 107(B10), ETG 1–25 (2002), doi:10.1029/2001jb000220.
1998 | 7 | 31 | 13 | 8 | 14.01 | 33.7072 | -116.8197 | 14.85 | 2.02 | 2 | 45 | -115 | 215.4 | 50.14 | -67.09 | 4 | W. Yang, E. Hauksson, P. M. Shearer, Computing a large refined catalog of focal mechanisms for southern California (1981-2010): Temporal stability of the style of faulting. Bull. Seismol. Soc. Am. 102, 1179–1194 (2012).
1998 | 7 | 31 | 18 | 54 | 28.8 | 34.1218 | -116.8503 | 3.47 | 2.24 | 321 | 86 | 178 | 51.14 | 88 | 4 | 4 | W. Yang, E. Hauksson, P. M. Shearer, Computing a large refined catalog of focal mechanisms for southern California (1981-2010): Temporal stability of the style of faulting. Bull. Seismol. Soc. Am. 102, 1179–1194 (2012).
1998 | 7 | 31 | 19 | 12 | 8.57 | 34.1235 | -116.8485 | 3.37 | 2.83 | 316 | 63 | -168 | 220.49 | 79.32 | -27.52 | 4 | W. Yang, E. Hauksson, P. M. Shearer, Computing a large refined catalog of focal mechanisms for southern California (1981-2010): Temporal stability of the style of faulting. Bull. Seismol. Soc. Am. 102, 1179–1194 (2012).
1998 | 8 | 1 | 6 | 1 | 0 | 37.57 | -118.79 | 4 | 4.2 | 14 | 64 | -41 | 124.86 | 53.87 | -147.13 | 18 | G. A. Ichinose, J. G. Anderson, K. D. Smith, Y. Zeng, Source parameters of eastern California and western Nevada earthquakes from regional moment tensor inversion. Bull. Seismol. Soc. Am. 93, 61–84 (2003).
1998 | 8 | 1 | 6 | 1 | 44 | 37.5698 | -118.7913 | 1.781 | 4.06 | 35 | 65 | 20 | 296.26 | 71.94 | 153.61 | 17 | Moment tensors from U.S. Geological Survey Advanced National Seismic System (ANSS) Comprehensive Catalog of Earthquake Events and Products, https://www.sciencebase.gov/catalog/item/52eab950e4b0444d1ce67917
1998 | 8 | 2 | 4 | 38 | 10 | 40.2943 | -124.4077 | 8.436 | 3.59 | 355 | 70 | 0 | 265 | 90 | -160 | 16 | Focal mechanisms from U.S. Geological Survey Advanced National Seismic System (ANSS) Comprehensive Catalog of Earthquake Events and Products, https://www.sciencebase.gov/catalog/item/52eab950e4b0444d1ce67917
1998 | 8 | 2 | 14 | 45 | 0 | 37.57 | -118.8 | 4 | 4.13 | 13 | 63 | -69 | 152.78 | 33.71 | -125.12 | 18 | G. A. Ichinose, J. G. Anderson, K. D. Smith, Y. Zeng, Source parameters of eastern California and western Nevada earthquakes from regional moment tensor inversion. Bull. Seismol. Soc. Am. 93, 61–84 (2003).
1998 | 8 | 2 | 14 | 45 | 45 | 37.5723 | -118.797 | 4.416 | 4.1 | 330 | 35 | -100 | 162.15 | 55.61 | -83.07 | 17 | Moment tensors from U.S. Geological Survey Advanced National Seismic System (ANSS) Comprehensive Catalog of Earthquake Events and Products, https://www.sciencebase.gov/catalog/item/52eab950e4b0444d1ce67917
1998 | 8 | 4 | 11 | 5 | 37.58 | 32.9817 | -116.369 | 12.44 | 2.92 | 122 | 85 | 179 | 212.09 | 89 | 5 | 4 | W. Yang, E. Hauksson, P. M. Shearer, Computing a large refined catalog of focal mechanisms for southern California (1981-2010): Temporal stability of the style of faulting. Bull. Seismol. Soc. Am. 102, 1179–1194 (2012).
1998 | 8 | 5 | 4 | 50 | 2.83 | 34.0043 | -116.9287 | 17.79 | 2.95 | 1 | 70 | -161 | 264.28 | 72.19 | -21.05 | 4 | W. Yang, E. Hauksson, P. M. Shearer, Computing a large refined catalog of focal mechanisms for southern California (1981-2010): Temporal stability of the style of faulting. Bull. Seismol. Soc. Am. 102, 1179–1194 (2012).
1998 | 8 | 5 | 13 | 44 | 29 | 37.5815 | -118.79 | 1.933 | 4.12 | 30 | 65 | 10 | 295.74 | 80.95 | 154.66 | 16 | Focal mechanisms from U.S. Geological Survey Advanced National Seismic System (ANSS) Comprehensive Catalog of Earthquake Events and Products, https://www.sciencebase.gov/catalog/item/52eab950e4b0444d1ce67917
1998 | 8 | 6 | 2 | 43 | 0 | 52.126 | -131.664 | 15 | 4.4 | 312 | 37 | 110 | 107.5 | 55.56 | 75.55 | 6 | J. Braunmiller, J. Nábělek, J. Geophys. Res. Solid Earth 107(B10), ETG 1–25 (2002), doi:10.1029/2001jb000220.
1998 | 8 | 6 | 3 | 29 | 12.22 | 34.292 | -116.8418 | 6.69 | 2.81 | 294 | 79 | -171 | 202.27 | 81.17 | -11.13 | 4 | W. Yang, E. Hauksson, P. M. Shearer, Computing a large refined catalog of focal mechanisms for southern California (1981-2010): Temporal stability of the style of faulting. Bull. Seismol. Soc. Am. 102, 1179–1194 (2012).
1998 | 8 | 6 | 8 | 41 | 34.86 | 34.291 | -116.8427 | 6.78 | 2.56 | 297 | 62 | -154 | 194.1 | 67.23 | -30.61 | 4 | W. Yang, E. Hauksson, P. M. Shearer, Computing a large refined catalog of focal mechanisms for southern California (1981-2010): Temporal stability of the style of faulting. Bull. Seismol. Soc. Am. 102, 1179–1194 (2012).
1998 | 8 | 6 | 18 | 11 | 0 | 48.789 | -129.223 | 12 | 4.6 | 116 | 70 | 172 | 208.75 | 82.49 | 20.18 | 6 | J. Braunmiller, J. Nábělek, J. Geophys. Res. Solid Earth 107(B10), ETG 1–25 (2002), doi:10.1029/2001jb000220.
1998 | 8 | 6 | 18 | 17 | 0 | 48.885 | -129.349 | 9 | 4.8 | 119 | 68 | 173 | 211.63 | 83.51 | 22.15 | 6 | J. Braunmiller, J. Nábělek, J. Geophys. Res. Solid Earth 107(B10), ETG 1–25 (2002), doi:10.1029/2001jb000220.
1998 | 8 | 8 | 9 | 39 | 0 | 37.5218 | -121.6917 | 8.34 | 3.02 | 355 | 70 | -180 | 265 | 90 | -20 | 17 | Moment tensors from U.S. Geological Survey Advanced National Seismic System (ANSS) Comprehensive Catalog of Earthquake Events and Products, https://www.sciencebase.gov/catalog/item/52eab950e4b0444d1ce67917
1998 | 8 | 10 | 4 | 13 | 16.89 | 34.2035 | -116.8248 | 6.99 | 2 | 291 | 76 | -171 | 198.81 | 81.27 | -14.17 | 4 | W. Yang, E. Hauksson, P. M. Shearer, Computing a large refined catalog of focal mechanisms for southern California (1981-2010): Temporal stability of the style of faulting. Bull. Seismol. Soc. Am. 102, 1179–1194 (2012).
1998 | 8 | 10 | 10 | 41 | 57.63 | 35.034 | -118.9268 | 8.87 | 2.58 | 300 | 52 | 131 | 65.31 | 53.51 | 49.98 | 4 | W. Yang, E. Hauksson, P. M. Shearer, Computing a large refined catalog of focal mechanisms for southern California (1981-2010): Temporal stability of the style of faulting. Bull. Seismol. Soc. Am. 102, 1179–1194 (2012).
1998 | 8 | 12 | 14 | 10 | 25 | 36.7545 | -121.4615 | 8.822 | 5.1 | 225 | 75 | -10 | 317.61 | 80.34 | -164.78 | 17 | Moment tensors from U.S. Geological Survey Advanced National Seismic System (ANSS) Comprehensive Catalog of Earthquake Events and Products, https://www.sciencebase.gov/catalog/item/52eab950e4b0444d1ce67917
1998 | 8 | 12 | 18 | 16 | 48.13 | 34.6362 | -117.5157 | 10.05 | 3.15 | 146 | 40 | 104 | 307.97 | 51.41 | 78.53 | 4 | W. Yang, E. Hauksson, P. M. Shearer, Computing a large refined catalog of focal mechanisms for southern California (1981-2010): Temporal stability of the style of faulting. Bull. Seismol. Soc. Am. 102, 1179–1194 (2012).
1998 | 8 | 12 | 19 | 56 | 6.27 | 34.8413 | -117.61 | 9.75 | 3.61 | 155 | 73 | 157 | 252.07 | 68.06 | 18.37 | 4 | W. Yang, E. Hauksson, P. M. Shearer, Computing a large refined catalog of focal mechanisms for southern California (1981-2010): Temporal stability of the style of faulting. Bull. Seismol. Soc. Am. 102, 1179–1194 (2012).
1998 | 8 | 13 | 11 | 44 | 2 | 36.1638 | -120.2673 | 15.537 | 3.7 | 120 | 55 | 70 | 332.4 | 39.67 | 116.03 | 17 | Moment tensors from U.S. Geological Survey Advanced National Seismic System (ANSS) Comprehensive Catalog of Earthquake Events and Products, https://www.sciencebase.gov/catalog/item/52eab950e4b0444d1ce67917
1998 | 8 | 14 | 16 | 2 | 15.39 | 34.1453 | -116.4258 | 4.98 | 2.46 | 156 | 87 | 139 | 248.6 | 49.07 | 3.97 | 4 | W. Yang, E. Hauksson, P. M. Shearer, Computing a large refined catalog of focal mechanisms for southern California (1981-2010): Temporal stability of the style of faulting. Bull. Seismol. Soc. Am. 102, 1179–1194 (2012).
1998 | 8 | 16 | 13 | 34 | 39.96 | 34.123 | -116.9223 | 5.78 | 4.78 | 146 | 81 | -166 | 53.77 | 76.18 | -9.27 | 4 | W. Yang, E. Hauksson, P. M. Shearer, Computing a large refined catalog of focal mechanisms for southern California (1981-2010): Temporal stability of the style of faulting. Bull. Seismol. Soc. Am. 102, 1179–1194 (2012).
1998 | 8 | 16 | 14 | 23 | 27.12 | 34.1125 | -116.9245 | 6.59 | 2.42 | 123 | 67 | 173 | 215.75 | 83.56 | 23.15 | 4 | W. Yang, E. Hauksson, P. M. Shearer, Computing a large refined catalog of focal mechanisms for southern California (1981-2010): Temporal stability of the style of faulting. Bull. Seismol. Soc. Am. 102, 1179–1194 (2012).
1998 | 8 | 16 | 14 | 44 | 41.71 | 34.1098 | -116.9195 | 6.5 | 2.4 | 140 | 66 | -159 | 41.13 | 70.89 | -25.5 | 4 | W. Yang, E. Hauksson, P. M. Shearer, Computing a large refined catalog of focal mechanisms for southern California (1981-2010): Temporal stability of the style of faulting. Bull. Seismol. Soc. Am. 102, 1179–1194 (2012).
1998 | 8 | 16 | 15 | 15 | 27.03 | 34.1235 | -116.9235 | 5.26 | 2.51 | 349 | 82 | 174 | 79.84 | 84.06 | 8.04 | 4 | W. Yang, E. Hauksson, P. M. Shearer, Computing a large refined catalog of focal mechanisms for southern California (1981-2010): Temporal stability of the style of faulting. Bull. Seismol. Soc. Am. 102, 1179–1194 (2012).
1998 | 8 | 16 | 19 | 5 | 53.4 | 34.1157 | -116.9182 | 5.57 | 3 | 326 | 75 | -179 | 235.74 | 89.03 | -15 | 4 | W. Yang, E. Hauksson, P. M. Shearer, Computing a large refined catalog of focal mechanisms for southern California (1981-2010): Temporal stability of the style of faulting. Bull. Seismol. Soc. Am. 102, 1179–1194 (2012).
1998 | 8 | 16 | 19 | 25 | 0 | 50.009 | -130.245 | 9 | 4.2 | 144 | 61 | 170 | 238.89 | 81.26 | 29.37 | 6 | J. Braunmiller, J. Nábělek, J. Geophys. Res. Solid Earth 107(B10), ETG 1–25 (2002), doi:10.1029/2001jb000220.
1998 | 8 | 17 | 9 | 44 | 46.85 | 34.271 | -117.2007 | 8.06 | 3.42 | 182 | 45 | -56 | 318.35 | 54.11 | -119.21 | 4 | W. Yang, E. Hauksson, P. M. Shearer, Computing a large refined catalog of focal mechanisms for southern California (1981-2010): Temporal stability of the style of faulting. Bull. Seismol. Soc. Am. 102, 1179–1194 (2012).
1998 | 8 | 17 | 23 | 18 | 1.44 | 34.123 | -116.9257 | 5.71 | 3.24 | 352 | 62 | -158 | 251.26 | 70.69 | -29.83 | 4 | W. Yang, E. Hauksson, P. M. Shearer, Computing a large refined catalog of focal mechanisms for southern California (1981-2010): Temporal stability of the style of faulting. Bull. Seismol. Soc. Am. 102, 1179–1194 (2012).
1998 | 8 | 18 | 18 | 14 | 29 | 34.1165 | -116.9187 | 5.4 | 2.14 | 345 | 74 | -154 | 247.34 | 65.08 | -17.69 | 4 | W. Yang, E. Hauksson, P. M. Shearer, Computing a large refined catalog of focal mechanisms for southern California (1981-2010): Temporal stability of the style of faulting. Bull. Seismol. Soc. Am. 102, 1179–1194 (2012).
1998 | 8 | 19 | 4 | 39 | 0 | 50.386 | -130.338 | 9 | 4.9 | 321 | 79 | 191 | 228.88 | 79.2 | -11.2 | 6 | J. Braunmiller, J. Nábělek, J. Geophys. Res. Solid Earth 107(B10), ETG 1–25 (2002), doi:10.1029/2001jb000220.
1998 | 8 | 20 | 0 | 30 | 24.02 | 34.1157 | -116.9167 | 5.05 | 2.4 | 322 | 80 | -179 | 231.83 | 89.02 | -10 | 4 | W. Yang, E. Hauksson, P. M. Shearer, Computing a large refined catalog of focal mechanisms for southern California (1981-2010): Temporal stability of the style of faulting. Bull. Seismol. Soc. Am. 102, 1179–1194 (2012).
1998 | 8 | 20 | 23 | 49 | 58.25 | 34.3747 | -117.6515 | 9.44 | 4.4 | 97 | 43 | 80 | 290.56 | 47.81 | 99.2 | 4 | W. Yang, E. Hauksson, P. M. Shearer, Computing a large refined catalog of focal mechanisms for southern California (1981-2010): Temporal stability of the style of faulting. Bull. Seismol. Soc. Am. 102, 1179–1194 (2012).
1998 | 8 | 21 | 5 | 22 | 54.77 | 34.318 | -116.4858 | 11.02 | 2.68 | 132 | 78 | -151 | 35.43 | 61.69 | -13.66 | 4 | W. Yang, E. Hauksson, P. M. Shearer, Computing a large refined catalog of focal mechanisms for southern California (1981-2010): Temporal stability of the style of faulting. Bull. Seismol. Soc. Am. 102, 1179–1194 (2012).
1998 | 8 | 22 | 0 | 58 | 57.12 | 35.9522 | -117.3185 | 6.03 | 3 | 155 | 59 | 177 | 246.55 | 87.43 | 31.03 | 4 | W. Yang, E. Hauksson, P. M. Shearer, Computing a large refined catalog of focal mechanisms for southern California (1981-2010): Temporal stability of the style of faulting. Bull. Seismol. Soc. Am. 102, 1179–1194 (2012).
1998 | 8 | 23 | 8 | 39 | 5.62 | 34.1125 | -116.9163 | 5.54 | 2.16 | 332 | 78 | -152 | 235.69 | 62.66 | -13.54 | 4 | W. Yang, E. Hauksson, P. M. Shearer, Computing a large refined catalog of focal mechanisms for southern California (1981-2010): Temporal stability of the style of faulting. Bull. Seismol. Soc. Am. 102, 1179–1194 (2012).
1998 | 8 | 23 | 9 | 0 | 32.57 | 34.27 | -117.2002 | 7.96 | 2.26 | 211 | 45 | -97 | 40.85 | 45.43 | -83.05 | 4 | W. Yang, E. Hauksson, P. M. Shearer, Computing a large refined catalog of focal mechanisms for southern California (1981-2010): Temporal stability of the style of faulting. Bull. Seismol. Soc. Am. 102, 1179–1194 (2012).
1998 | 8 | 23 | 15 | 31 | 14.81 | 34.1225 | -116.9218 | 5.16 | 2.54 | 335 | 89 | -165 | 244.73 | 75 | -1.04 | 4 | W. Yang, E. Hauksson, P. M. Shearer, Computing a large refined catalog of focal mechanisms for southern California (1981-2010): Temporal stability of the style of faulting. Bull. Seismol. Soc. Am. 102, 1179–1194 (2012).
1998 | 8 | 23 | 15 | 42 | 23.48 | 34.1062 | -116.9448 | 9.63 | 3.38 | 123 | 73 | -173 | 30.94 | 83.31 | -17.12 | 4 | W. Yang, E. Hauksson, P. M. Shearer, Computing a large refined catalog of focal mechanisms for southern California (1981-2010): Temporal stability of the style of faulting. Bull. Seismol. Soc. Am. 102, 1179–1194 (2012).
1998 | 8 | 23 | 15 | 57 | 2.87 | 34.1197 | -116.9212 | 5.26 | 2.89 | 52 | 53 | -36 | 165.62 | 62 | -137.03 | 4 | W. Yang, E. Hauksson, P. M. Shearer, Computing a large refined catalog of focal mechanisms for southern California (1981-2010): Temporal stability of the style of faulting. Bull. Seismol. Soc. Am. 102, 1179–1194 (2012).
1998 | 8 | 23 | 18 | 16 | 16 | 43.83 | -111.03 | 14 | 3.85 | 109 | 82 | 145 | 204.57 | 55.39 | 9.74 | 2 | R. B. Herrmann, H. M. Benz, C. J. Ammon, Monitoring the earthquake source process in North America. Bull. Seismol. Soc. Am. 101, 2609–2625 (2011).
1998 | 8 | 26 | 15 | 50 | 0 | 37.16 | -117.84 | 8 | 3.61 | 192 | 60 | -80 | 352.57 | 31.47 | -106.74 | 18 | G. A. Ichinose, J. G. Anderson, K. D. Smith, Y. Zeng, Source parameters of eastern California and western Nevada earthquakes from regional moment tensor inversion. Bull. Seismol. Soc. Am. 93, 61–84 (2003).
1998 | 8 | 26 | 15 | 50 | 15 | 37.161 | -117.826 | 4.472 | 3.62 | 190 | 56 | -72 | 339.84 | 37.96 | -114.61 | 17 | Moment tensors from U.S. Geological Survey Advanced National Seismic System (ANSS) Comprehensive Catalog of Earthquake Events and Products, https://www.sciencebase.gov/catalog/item/52eab950e4b0444d1ce67917
1998 | 8 | 26 | 20 | 46 | 36.84 | 34.2913 | -118.447 | 8.51 | 3.39 | 173 | 82 | 173 | 263.98 | 83.07 | 8.06 | 4 | W. Yang, E. Hauksson, P. M. Shearer, Computing a large refined catalog of focal mechanisms for southern California (1981-2010): Temporal stability of the style of faulting. Bull. Seismol. Soc. Am. 102, 1179–1194 (2012).
1998 | 8 | 26 | 21 | 51 | 10.14 | 34.0062 | -118.4343 | 10.02 | 2.84 | 123 | 71 | 177 | 213.98 | 87.16 | 19.02 | 4 | W. Yang, E. Hauksson, P. M. Shearer, Computing a large refined catalog of focal mechanisms for southern California (1981-2010): Temporal stability of the style of faulting. Bull. Seismol. Soc. Am. 102, 1179–1194 (2012).
1998 | 8 | 27 | 8 | 29 | 45.85 | 34.1165 | -116.9175 | 5.37 | 2.64 | 331 | 90 | -164 | 241 | 74 | 0 | 4 | W. Yang, E. Hauksson, P. M. Shearer, Computing a large refined catalog of focal mechanisms for southern California (1981-2010): Temporal stability of the style of faulting. Bull. Seismol. Soc. Am. 102, 1179–1194 (2012).
1998 | 8 | 27 | 16 | 51 | 45.8 | 19.27 | -108.45 | 10 | 5.35 | 120 | 63 | -172 | 26.35 | 82.88 | -27.23 | 13 | Global CMT database: https://www.globalcmt.org
1998 | 8 | 27 | 20 | 48 | 15.47 | 34.1117 | -116.9157 | 5.64 | 2.18 | 326 | 87 | -179 | 235.95 | 89 | -3 | 4 | W. Yang, E. Hauksson, P. M. Shearer, Computing a large refined catalog of focal mechanisms for southern California (1981-2010): Temporal stability of the style of faulting. Bull. Seismol. Soc. Am. 102, 1179–1194 (2012).
1998 | 8 | 29 | 12 | 54 | 54.15 | 34.1227 | -116.923 | 5.19 | 2.11 | 338 | 76 | -153 | 240.97 | 63.86 | -15.63 | 4 | W. Yang, E. Hauksson, P. M. Shearer, Computing a large refined catalog of focal mechanisms for southern California (1981-2010): Temporal stability of the style of faulting. Bull. Seismol. Soc. Am. 102, 1179–1194 (2012).
1998 | 8 | 29 | 16 | 59 | 23.55 | 35.78 | -117.6533 | 4.11 | 2.38 | 312 | 68 | 147 | 55.67 | 59.67 | 25.72 | 4 | W. Yang, E. Hauksson, P. M. Shearer, Computing a large refined catalog of focal mechanisms for southern California (1981-2010): Temporal stability of the style of faulting. Bull. Seismol. Soc. Am. 102, 1179–1194 (2012).
1998 | 8 | 30 | 8 | 23 | 34.64 | 34.0262 | -116.3165 | 6.89 | 2.49 | 176 | 47 | -102 | 13.31 | 44.33 | -77.43 | 4 | W. Yang, E. Hauksson, P. M. Shearer, Computing a large refined catalog of focal mechanisms for southern California (1981-2010): Temporal stability of the style of faulting. Bull. Seismol. Soc. Am. 102, 1179–1194 (2012).
1998 | 8 | 30 | 11 | 33 | 0 | 50.98 | -130.58 | 15 | 6.1 | 348 | 81 | -168 | 256.1 | 78.15 | -9.2 | 5 | J. Ristau, G. C. Rogers, J. F. Cassidy, Moment magnitude-local magnitude calibration for earthquakes off Canada’s West Coast. Bull. Seismol. Soc. Am. 93, 2296–2300 (2003), and other references.
1998 | 8 | 30 | 11 | 33 | 33 | 50.91 | -130.66 | 10 | 6.1 | 158 | 80 | 180 | 248 | 90 | 10 | 17 | Moment tensors from U.S. Geological Survey Advanced National Seismic System (ANSS) Comprehensive Catalog of Earthquake Events and Products, https://www.sciencebase.gov/catalog/item/52eab950e4b0444d1ce67917
1998 | 8 | 30 | 23 | 1 | 22.04 | 35.149 | -117.3533 | 10.59 | 2.98 | 138 | 87 | 177 | 228.16 | 87 | 3 | 4 | W. Yang, E. Hauksson, P. M. Shearer, Computing a large refined catalog of focal mechanisms for southern California (1981-2010): Temporal stability of the style of faulting. Bull. Seismol. Soc. Am. 102, 1179–1194 (2012).
1998 | 8 | 31 | 0 | 8 | 2.97 | 34.1162 | -116.9187 | 5.41 | 3.1 | 326 | 77 | -179 | 235.78 | 89.03 | -13 | 4 | W. Yang, E. Hauksson, P. M. Shearer, Computing a large refined catalog of focal mechanisms for southern California (1981-2010): Temporal stability of the style of faulting. Bull. Seismol. Soc. Am. 102, 1179–1194 (2012).
1998 | 9 | 1 | 7 | 43 | 0 | 50.901 | -130.71 | 9 | 4.2 | 327 | 84 | 180 | 57 | 90 | 6 | 6 | J. Braunmiller, J. Nábělek, J. Geophys. Res. Solid Earth 107(B10), ETG 1–25 (2002), doi:10.1029/2001jb000220.
1998 | 9 | 1 | 9 | 19 | 0 | 49.143 | -127.775 | 6 | 4.4 | 49 | 78 | 323 | 147.9 | 53.94 | -165.1 | 6 | J. Braunmiller, J. Nábělek, J. Geophys. Res. Solid Earth 107(B10), ETG 1–25 (2002), doi:10.1029/2001jb000220.
1998 | 9 | 1 | 18 | 12 | 0 | 50.732 | -130.584 | 6 | 4.6 | 156 | 63 | 189 | 61.89 | 81.99 | -27.29 | 6 | J. Braunmiller, J. Nábělek, J. Geophys. Res. Solid Earth 107(B10), ETG 1–25 (2002), doi:10.1029/2001jb000220.
1998 | 9 | 2 | 11 | 24 | 7 | 36.84 | -121.2993 | 6.984 | 3.8 | 80 | 90 | 10 | 350 | 80 | 180 | 17 | Moment tensors from U.S. Geological Survey Advanced National Seismic System (ANSS) Comprehensive Catalog of Earthquake Events and Products, https://www.sciencebase.gov/catalog/item/52eab950e4b0444d1ce67917
1998 | 9 | 3 | 19 | 42 | 48.86 | 34.122 | -116.9223 | 5.3 | 2.06 | 296 | 68 | 173 | 28.63 | 83.51 | 22.15 | 4 | W. Yang, E. Hauksson, P. M. Shearer, Computing a large refined catalog of focal mechanisms for southern California (1981-2010): Temporal stability of the style of faulting. Bull. Seismol. Soc. Am. 102, 1179–1194 (2012).
1998 | 9 | 4 | 12 | 56 | 40.85 | 34.115 | -116.9177 | 5.54 | 2.5 | 145 | 80 | 167 | 237.3 | 77.2 | 10.26 | 4 | W. Yang, E. Hauksson, P. M. Shearer, Computing a large refined catalog of focal mechanisms for southern California (1981-2010): Temporal stability of the style of faulting. Bull. Seismol. Soc. Am. 102, 1179–1194 (2012).
1998 | 9 | 5 | 22 | 21 | 45.51 | 34.1247 | -116.9263 | 5.81 | 2.73 | 323 | 79 | 179 | 53.19 | 89.02 | 11 | 4 | W. Yang, E. Hauksson, P. M. Shearer, Computing a large refined catalog of focal mechanisms for southern California (1981-2010): Temporal stability of the style of faulting. Bull. Seismol. Soc. Am. 102, 1179–1194 (2012).
1998 | 9 | 7 | 1 | 29 | 22.34 | 34.1238 | -116.9272 | 6.23 | 2.11 | 304 | 70 | 172 | 36.75 | 82.49 | 20.18 | 4 | W. Yang, E. Hauksson, P. M. Shearer, Computing a large refined catalog of focal mechanisms for southern California (1981-2010): Temporal stability of the style of faulting. Bull. Seismol. Soc. Am. 102, 1179–1194 (2012).
1998 | 9 | 7 | 16 | 37 | 45.82 | 33.9928 | -117.1968 | 5.18 | 2.19 | 357 | 59 | 139 | 111.12 | 55.78 | 38.52 | 4 | W. Yang, E. Hauksson, P. M. Shearer, Computing a large refined catalog of focal mechanisms for southern California (1981-2010): Temporal stability of the style of faulting. Bull. Seismol. Soc. Am. 102, 1179–1194 (2012).
1998 | 9 | 9 | 14 | 48 | 0 | 54.16 | -133.94 | 9 | 4.4 | 329 | 51 | 179 | 59.63 | 89.22 | 39 | 6 | J. Braunmiller, J. Nábělek, J. Geophys. Res. Solid Earth 107(B10), ETG 1–25 (2002), doi:10.1029/2001jb000220.
1998 | 9 | 9 | 19 | 43 | 30.8 | 33.932 | -116.7873 | 9.16 | 2.78 | 136 | 84 | 173 | 226.74 | 83.04 | 6.04 | 4 | W. Yang, E. Hauksson, P. M. Shearer, Computing a large refined catalog of focal mechanisms for southern California (1981-2010): Temporal stability of the style of faulting. Bull. Seismol. Soc. Am. 102, 1179–1194 (2012).
1998 | 9 | 10 | 15 | 43 | 9.71 | 33.2907 | -116.1988 | 7.28 | 3.16 | 310 | 76 | 179 | 40.24 | 89.03 | 14 | 4 | W. Yang, E. Hauksson, P. M. Shearer, Computing a large refined catalog of focal mechanisms for southern California (1981-2010): Temporal stability of the style of faulting. Bull. Seismol. Soc. Am. 102, 1179–1194 (2012).
1998 | 9 | 11 | 14 | 38 | 43 | 37.388 | -118.6882 | 10.108 | 3.8 | 350 | 45 | -160 | 245.57 | 76 | -46.78 | 17 | Moment tensors from U.S. Geological Survey Advanced National Seismic System (ANSS) Comprehensive Catalog of Earthquake Events and Products, https://www.sciencebase.gov/catalog/item/52eab950e4b0444d1ce67917
1998 | 9 | 14 | 11 | 25 | 50.76 | 34.1163 | -116.9167 | 5.16 | 2.35 | 141 | 83 | -163 | 48.87 | 73.13 | -7.32 | 4 | W. Yang, E. Hauksson, P. M. Shearer, Computing a large refined catalog of focal mechanisms for southern California (1981-2010): Temporal stability of the style of faulting. Bull. Seismol. Soc. Am. 102, 1179–1194 (2012).
1998 | 9 | 15 | 13 | 44 | 35.55 | 34.0287 | -117.2178 | 14.38 | 1.85 | 354 | 61 | -128 | 232.18 | 46.43 | -42 | 4 | W. Yang, E. Hauksson, P. M. Shearer, Computing a large refined catalog of focal mechanisms for southern California (1981-2010): Temporal stability of the style of faulting. Bull. Seismol. Soc. Am. 102, 1179–1194 (2012).
1998 | 9 | 16 | 9 | 0 | 44 | 35.9588 | -120.5088 | 7.033 | 3.4 | 45 | 90 | 40 | 315 | 50 | 180 | 17 | Moment tensors from U.S. Geological Survey Advanced National Seismic System (ANSS) Comprehensive Catalog of Earthquake Events and Products, https://www.sciencebase.gov/catalog/item/52eab950e4b0444d1ce67917
1998 | 9 | 19 | 14 | 25 | 0 | 49.957 | -130.253 | 9 | 5 | 153 | 55 | -177 | 61.28 | 87.54 | -35.04 | 7 | J. Ristau, G. C. Rogers, J. F. Cassidy, Stress in western Canada from regional moment tensor analysis. Can. J. Earth Sci. 44, 127–148 (2007).
1998 | 9 | 21 | 0 | 15 | 30.37 | 34.1135 | -116.917 | 5.64 | 1.66 | 295 | 83 | -158 | 202.18 | 68.17 | -7.54 | 4 | W. Yang, E. Hauksson, P. M. Shearer, Computing a large refined catalog of focal mechanisms for southern California (1981-2010): Temporal stability of the style of faulting. Bull. Seismol. Soc. Am. 102, 1179–1194 (2012).
1998 | 9 | 21 | 13 | 41 | 6.77 | 34.2168 | -117.3985 | 13.86 | 2.06 | 320 | 88 | -171 | 229.68 | 81.01 | -2.02 | 4 | W. Yang, E. Hauksson, P. M. Shearer, Computing a large refined catalog of focal mechanisms for southern California (1981-2010): Temporal stability of the style of faulting. Bull. Seismol. Soc. Am. 102, 1179–1194 (2012).
1998 | 9 | 23 | 15 | 34 | 8.94 | 34.3758 | -117.6492 | 9.6 | 2.65 | 300 | 50 | 101 | 103.17 | 41.24 | 77.19 | 4 | W. Yang, E. Hauksson, P. M. Shearer, Computing a large refined catalog of focal mechanisms for southern California (1981-2010): Temporal stability of the style of faulting. Bull. Seismol. Soc. Am. 102, 1179–1194 (2012).
1998 | 9 | 25 | 19 | 52 | 52 | 41.49 | -80.39 | 2 | 4.47 | 13 | 71 | 159 | 110.12 | 70.19 | 20.25 | 2 | R. B. Herrmann, H. M. Benz, C. J. Ammon, Monitoring the earthquake source process in North America. Bull. Seismol. Soc. Am. 101, 2609–2625 (2011).
1998 | 9 | 26 | 1 | 57 | 38.47 | 33.959 | -117.1177 | 14.39 | 2.15 | 314 | 88 | -164 | 223.43 | 74.01 | -2.08 | 4 | W. Yang, E. Hauksson, P. M. Shearer, Computing a large refined catalog of focal mechanisms for southern California (1981-2010): Temporal stability of the style of faulting. Bull. Seismol. Soc. Am. 102, 1179–1194 (2012).
1998 | 9 | 26 | 5 | 13 | 0 | 63.436 | -126.639 | 9 | 4.3 | 155 | 63 | -164 | 57.58 | 75.78 | -27.93 | 7 | J. Ristau, G. C. Rogers, J. F. Cassidy, Stress in western Canada from regional moment tensor analysis. Can. J. Earth Sci. 44, 127–148 (2007).
1998 | 9 | 26 | 13 | 25 | 11.25 | 33.9933 | -116.7797 | 16.45 | 2.53 | 295 | 74 | 150 | 34.04 | 61.27 | 18.32 | 4 | W. Yang, E. Hauksson, P. M. Shearer, Computing a large refined catalog of focal mechanisms for southern California (1981-2010): Temporal stability of the style of faulting. Bull. Seismol. Soc. Am. 102, 1179–1194 (2012).
1998 | 9 | 26 | 21 | 13 | 39.96 | 34.1122 | -116.9162 | 5.6 | 2.45 | 334 | 90 | -157 | 244 | 67 | 0 | 4 | W. Yang, E. Hauksson, P. M. Shearer, Computing a large refined catalog of focal mechanisms for southern California (1981-2010): Temporal stability of the style of faulting. Bull. Seismol. Soc. Am. 102, 1179–1194 (2012).
1998 | 9 | 29 | 6 | 46 | 54 | 35.8013 | -118.4962 | 6.25 | 2.7 | 169 | 43 | -103 | 6.52 | 48.35 | -78.15 | 4 | W. Yang, E. Hauksson, P. M. Shearer, Computing a large refined catalog of focal mechanisms for southern California (1981-2010): Temporal stability of the style of faulting. Bull. Seismol. Soc. Am. 102, 1179–1194 (2012).
1998 | 9 | 30 | 11 | 15 | 0 | 48.899 | -129.132 | 3 | 4 | 132 | 53 | -178 | 40.8 | 88.4 | -37.02 | 7 | J. Ristau, G. C. Rogers, J. F. Cassidy, Stress in western Canada from regional moment tensor analysis. Can. J. Earth Sci. 44, 127–148 (2007).
1998 | 9 | 30 | 18 | 59 | 42.39 | 32.7855 | -115.4515 | 8.63 | 3.06 | 140 | 84 | -167 | 48.62 | 77.07 | -6.16 | 4 | W. Yang, E. Hauksson, P. M. Shearer, Computing a large refined catalog of focal mechanisms for southern California (1981-2010): Temporal stability of the style of faulting. Bull. Seismol. Soc. Am. 102, 1179–1194 (2012).
1998 | 10 | 1 | 13 | 59 | 42.4 | 34.3135 | -116.9193 | 7.18 | 3.37 | 335 | 82 | -167 | 243.16 | 77.13 | -8.21 | 4 | W. Yang, E. Hauksson, P. M. Shearer, Computing a large refined catalog of focal mechanisms for southern California (1981-2010): Temporal stability of the style of faulting. Bull. Seismol. Soc. Am. 102, 1179–1194 (2012).
1998 | 10 | 1 | 18 | 18 | 15.77 | 34.1148 | -116.9162 | 6.81 | 4.63 | 139 | 87 | -178 | 48.9 | 88 | -3 | 4 | W. Yang, E. Hauksson, P. M. Shearer, Computing a large refined catalog of focal mechanisms for southern California (1981-2010): Temporal stability of the style of faulting. Bull. Seismol. Soc. Am. 102, 1179–1194 (2012).
1998 | 10 | 1 | 22 | 17 | 47.21 | 34.112 | -116.924 | 6.6 | 2.15 | 136 | 46 | -127 | 3.33 | 54.94 | -58.07 | 4 | W. Yang, E. Hauksson, P. M. Shearer, Computing a large refined catalog of focal mechanisms for southern California (1981-2010): Temporal stability of the style of faulting. Bull. Seismol. Soc. Am. 102, 1179–1194 (2012).
1998 | 10 | 2 | 2 | 41 | 59.92 | 34.0715 | -117.5197 | 8.63 | 2.18 | 320 | 89 | 157 | 50.42 | 67 | 1.09 | 4 | W. Yang, E. Hauksson, P. M. Shearer, Computing a large refined catalog of focal mechanisms for southern California (1981-2010): Temporal stability of the style of faulting. Bull. Seismol. Soc. Am. 102, 1179–1194 (2012).
1998 | 10 | 2 | 4 | 30 | 4.58 | 34.1177 | -116.9263 | 6.56 | 2.35 | 31 | 43 | -82 | 200.12 | 47.52 | -97.39 | 4 | W. Yang, E. Hauksson, P. M. Shearer, Computing a large refined catalog of focal mechanisms for southern California (1981-2010): Temporal stability of the style of faulting. Bull. Seismol. Soc. Am. 102, 1179–1194 (2012).
1998 | 10 | 2 | 7 | 45 | 3.85 | 34.117 | -116.92 | 5.47 | 2.12 | 313 | 88 | 175 | 43.17 | 85 | 2.01 | 4 | W. Yang, E. Hauksson, P. M. Shearer, Computing a large refined catalog of focal mechanisms for southern California (1981-2010): Temporal stability of the style of faulting. Bull. Seismol. Soc. Am. 102, 1179–1194 (2012).
1998 | 10 | 3 | 0 | 4 | 22.25 | 34.4687 | -117.9387 | 8.71 | 3.11 | 306 | 66 | 152 | 48.2 | 64.6 | 26.76 | 4 | W. Yang, E. Hauksson, P. M. Shearer, Computing a large refined catalog of focal mechanisms for southern California (1981-2010): Temporal stability of the style of faulting. Bull. Seismol. Soc. Am. 102, 1179–1194 (2012).
1998 | 10 | 3 | 10 | 54 | 1.89 | 34.0577 | -117.2727 | 11.87 | 2.57 | 170 | 59 | -99 | 7.09 | 32.15 | -75.41 | 4 | W. Yang, E. Hauksson, P. M. Shearer, Computing a large refined catalog of focal mechanisms for southern California (1981-2010): Temporal stability of the style of faulting. Bull. Seismol. Soc. Am. 102, 1179–1194 (2012).
1998 | 10 | 3 | 10 | 57 | 10.91 | 34.0573 | -117.2725 | 11.8 | 2.3 | 327 | 35 | -114 | 175.53 | 58.4 | -74.1 | 4 | W. Yang, E. Hauksson, P. M. Shearer, Computing a large refined catalog of focal mechanisms for southern California (1981-2010): Temporal stability of the style of faulting. Bull. Seismol. Soc. Am. 102, 1179–1194 (2012).
1998 | 10 | 10 | 6 | 50 | 31 | 36.959 | -121.5753 | 6.421 | 3.8 | 120 | 55 | -170 | 24.22 | 81.82 | -35.41 | 17 | Moment tensors from U.S. Geological Survey Advanced National Seismic System (ANSS) Comprehensive Catalog of Earthquake Events and Products, https://www.sciencebase.gov/catalog/item/52eab950e4b0444d1ce67917
1998 | 10 | 11 | 17 | 44 | 27.71 | 33.1882 | -115.5702 | 4.72 | 2.97 | 290 | 86 | 163 | 21.22 | 73.04 | 4.18 | 4 | W. Yang, E. Hauksson, P. M. Shearer, Computing a large refined catalog of focal mechanisms for southern California (1981-2010): Temporal stability of the style of faulting. Bull. Seismol. Soc. Am. 102, 1179–1194 (2012).
1998 | 10 | 12 | 17 | 13 | 59.94 | 33.9567 | -116.9303 | 16.72 | 2.27 | 173 | 90 | -171 | 83 | 81 | 0 | 4 | W. Yang, E. Hauksson, P. M. Shearer, Computing a large refined catalog of focal mechanisms for southern California (1981-2010): Temporal stability of the style of faulting. Bull. Seismol. Soc. Am. 102, 1179–1194 (2012).
1998 | 10 | 15 | 5 | 5 | 47 | 40.8363 | -123.5547 | 24.64 | 4.2 | 145 | 30 | -110 | 347.8 | 61.98 | -78.83 | 17 | Moment tensors from U.S. Geological Survey Advanced National Seismic System (ANSS) Comprehensive Catalog of Earthquake Events and Products, https://www.sciencebase.gov/catalog/item/52eab950e4b0444d1ce67917
1998 | 10 | 18 | 6 | 0 | 43.26 | 34.2323 | -116.7533 | 4.94 | 2.69 | 291 | 83 | 160 | 23.54 | 70.16 | 7.44 | 4 | W. Yang, E. Hauksson, P. M. Shearer, Computing a large refined catalog of focal mechanisms for southern California (1981-2010): Temporal stability of the style of faulting. Bull. Seismol. Soc. Am. 102, 1179–1194 (2012).
1998 | 10 | 19 | 2 | 3 | 17.44 | 34.3063 | -118.485 | 7.92 | 2.56 | 319 | 52 | 97 | 127.72 | 38.54 | 81.13 | 4 | W. Yang, E. Hauksson, P. M. Shearer, Computing a large refined catalog of focal mechanisms for southern California (1981-2010): Temporal stability of the style of faulting. Bull. Seismol. Soc. Am. 102, 1179–1194 (2012).
1998 | 10 | 19 | 9 | 32 | 30.63 | 35.7258 | -117.6925 | 9 | 2.48 | 163 | 82 | -162 | 70.41 | 72.18 | -8.41 | 4 | W. Yang, E. Hauksson, P. M. Shearer, Computing a large refined catalog of focal mechanisms for southern California (1981-2010): Temporal stability of the style of faulting. Bull. Seismol. Soc. Am. 102, 1179–1194 (2012).
1998 | 10 | 19 | 13 | 55 | 6.44 | 35.789 | -117.6555 | 7.94 | 2.23 | 201 | 40 | -99 | 32.68 | 50.59 | -82.52 | 4 | W. Yang, E. Hauksson, P. M. Shearer, Computing a large refined catalog of focal mechanisms for southern California (1981-2010): Temporal stability of the style of faulting. Bull. Seismol. Soc. Am. 102, 1179–1194 (2012).
1998 | 10 | 20 | 18 | 12 | 54.95 | 35.7888 | -117.6553 | 7.93 | 2.22 | 24 | 48 | -91 | 205.49 | 42.01 | -88.89 | 4 | W. Yang, E. Hauksson, P. M. Shearer, Computing a large refined catalog of focal mechanisms for southern California (1981-2010): Temporal stability of the style of faulting. Bull. Seismol. Soc. Am. 102, 1179–1194 (2012).
1998 | 10 | 21 | 8 | 31 | 0 | 39.76 | -120.67 | 8 | 4.03 | 173 | 76 | -37 | 273.33 | 54.27 | -162.66 | 18 | G. A. Ichinose, J. G. Anderson, K. D. Smith, Y. Zeng, Source parameters of eastern California and western Nevada earthquakes from regional moment tensor inversion. Bull. Seismol. Soc. Am. 93, 61–84 (2003).
1998 | 10 | 21 | 8 | 31 | 2 | 39.7378 | -120.6495 | -1.041 | 4.27 | 170 | 85 | -20 | 261.82 | 70.08 | -174.68 | 17 | Moment tensors from U.S. Geological Survey Advanced National Seismic System (ANSS) Comprehensive Catalog of Earthquake Events and Products, https://www.sciencebase.gov/catalog/item/52eab950e4b0444d1ce67917
1998 | 10 | 21 | 8 | 56 | 19.6 | 34.9383 | -116.6532 | 5.49 | 3.07 | 328 | 69 | -173 | 235.48 | 83.47 | -21.14 | 4 | W. Yang, E. Hauksson, P. M. Shearer, Computing a large refined catalog of focal mechanisms for southern California (1981-2010): Temporal stability of the style of faulting. Bull. Seismol. Soc. Am. 102, 1179–1194 (2012).
1998 | 10 | 21 | 12 | 58 | 0.63 | 34.3668 | -118.6007 | 7.69 | 2.59 | 151 | 47 | 141 | 269.91 | 62.6 | 50.19 | 4 | W. Yang, E. Hauksson, P. M. Shearer, Computing a large refined catalog of focal mechanisms for southern California (1981-2010): Temporal stability of the style of faulting. Bull. Seismol. Soc. Am. 102, 1179–1194 (2012).
1998 | 10 | 22 | 0 | 0 | 0 | 49.34 | -66.88 | 18 | 4.1 | 219 | 30 | 58 | 74.81 | 64.91 | 107.01 | 15 | S. Mazzotti, J. Townend, State of stress in central and eastern North American seismic zones. Lithosphere. 2, 76–83 (2010).
1998 | 10 | 22 | 0 | 41 | 36.63 | 33.2068 | -116.4123 | 13.34 | 2.58 | 147 | 50 | 147 | 259.66 | 65.34 | 45.01 | 4 | W. Yang, E. Hauksson, P. M. Shearer, Computing a large refined catalog of focal mechanisms for southern California (1981-2010): Temporal stability of the style of faulting. Bull. Seismol. Soc. Am. 102, 1179–1194 (2012).
1998 | 10 | 24 | 15 | 49 | 39.66 | 34.3205 | -116.842 | 5.88 | 2.11 | 148 | 74 | -160 | 52.27 | 70.81 | -16.97 | 4 | W. Yang, E. Hauksson, P. M. Shearer, Computing a large refined catalog of focal mechanisms for southern California (1981-2010): Temporal stability of the style of faulting. Bull. Seismol. Soc. Am. 102, 1179–1194 (2012).
1998 | 10 | 25 | 11 | 40 | 48.81 | 33.9762 | -117.166 | 14.37 | 3.01 | 331 | 65 | -161 | 232.72 | 72.84 | -26.25 | 4 | W. Yang, E. Hauksson, P. M. Shearer, Computing a large refined catalog of focal mechanisms for southern California (1981-2010): Temporal stability of the style of faulting. Bull. Seismol. Soc. Am. 102, 1179–1194 (2012).
1998 | 10 | 27 | 1 | 8 | 40.33 | 34.3215 | -116.843 | 6.08 | 4.82 | 134 | 89 | -158 | 43.6 | 68 | -1.08 | 4 | W. Yang, E. Hauksson, P. M. Shearer, Computing a large refined catalog of focal mechanisms for southern California (1981-2010): Temporal stability of the style of faulting. Bull. Seismol. Soc. Am. 102, 1179–1194 (2012).
1998 | 10 | 27 | 1 | 42 | 32.17 | 34.32 | -116.8413 | 5.67 | 3.11 | 317 | 77 | 170 | 49.27 | 80.26 | 13.19 | 4 | W. Yang, E. Hauksson, P. M. Shearer, Computing a large refined catalog of focal mechanisms for southern California (1981-2010): Temporal stability of the style of faulting. Bull. Seismol. Soc. Am. 102, 1179–1194 (2012).
1998 | 10 | 27 | 4 | 26 | 25.17 | 34.3208 | -116.8442 | 7.21 | 2.57 | 306 | 73 | 147 | 46.75 | 58.61 | 20.03 | 4 | W. Yang, E. Hauksson, P. M. Shearer, Computing a large refined catalog of focal mechanisms for southern California (1981-2010): Temporal stability of the style of faulting. Bull. Seismol. Soc. Am. 102, 1179–1194 (2012).
1998 | 10 | 27 | 4 | 30 | 17.98 | 34.3203 | -116.8427 | 6.78 | 2.14 | 310 | 79 | 152 | 45.79 | 62.56 | 12.42 | 4 | W. Yang, E. Hauksson, P. M. Shearer, Computing a large refined catalog of focal mechanisms for southern California (1981-2010): Temporal stability of the style of faulting. Bull. Seismol. Soc. Am. 102, 1179–1194 (2012).
1998 | 10 | 27 | 4 | 54 | 17.43 | 34.322 | -116.8435 | 5.5 | 2.2 | 148 | 82 | 171 | 239.26 | 81.09 | 8.1 | 4 | W. Yang, E. Hauksson, P. M. Shearer, Computing a large refined catalog of focal mechanisms for southern California (1981-2010): Temporal stability of the style of faulting. Bull. Seismol. Soc. Am. 102, 1179–1194 (2012).
1998 | 10 | 27 | 5 | 48 | 40.37 | 34.3205 | -116.8437 | 7.25 | 2.17 | 305 | 71 | 136 | 52.45 | 48.94 | 25.58 | 4 | W. Yang, E. Hauksson, P. M. Shearer, Computing a large refined catalog of focal mechanisms for southern California (1981-2010): Temporal stability of the style of faulting. Bull. Seismol. Soc. Am. 102, 1179–1194 (2012).
1998 | 10 | 27 | 7 | 16 | 6.71 | 34.3233 | -116.845 | 5.69 | 3.64 | 319 | 88 | -180 | 229 | 90 | -2 | 4 | W. Yang, E. Hauksson, P. M. Shearer, Computing a large refined catalog of focal mechanisms for southern California (1981-2010): Temporal stability of the style of faulting. Bull. Seismol. Soc. Am. 102, 1179–1194 (2012).
1998 | 10 | 27 | 9 | 59 | 40.41 | 34.325 | -116.8493 | 6.66 | 1.98 | 86 | 48 | 116 | 229.91 | 48.09 | 64.04 | 4 | W. Yang, E. Hauksson, P. M. Shearer, Computing a large refined catalog of focal mechanisms for southern California (1981-2010): Temporal stability of the style of faulting. Bull. Seismol. Soc. Am. 102, 1179–1194 (2012).
1998 | 10 | 27 | 10 | 22 | 50.38 | 34.3243 | -116.8487 | 6.2 | 2.84 | 312 | 73 | 165 | 46.48 | 75.67 | 17.56 | 4 | W. Yang, E. Hauksson, P. M. Shearer, Computing a large refined catalog of focal mechanisms for southern California (1981-2010): Temporal stability of the style of faulting. Bull. Seismol. Soc. Am. 102, 1179–1194 (2012).
1998 | 10 | 27 | 13 | 9 | 5.78 | 34.3262 | -116.8497 | 6.56 | 2.21 | 299 | 79 | -178 | 208.62 | 88.04 | -11.01 | 4 | W. Yang, E. Hauksson, P. M. Shearer, Computing a large refined catalog of focal mechanisms for southern California (1981-2010): Temporal stability of the style of faulting. Bull. Seismol. Soc. Am. 102, 1179–1194 (2012).
1998 | 10 | 27 | 13 | 33 | 32.78 | 34.3317 | -116.4685 | 8.02 | 2.11 | 95 | 70 | -68 | 225.25 | 29.39 | -135.83 | 4 | W. Yang, E. Hauksson, P. M. Shearer, Computing a large refined catalog of focal mechanisms for southern California (1981-2010): Temporal stability of the style of faulting. Bull. Seismol. Soc. Am. 102, 1179–1194 (2012).
1998 | 10 | 27 | 13 | 38 | 30.44 | 34.3178 | -116.8385 | 6.2 | 2.23 | 145 | 79 | -147 | 47.94 | 57.68 | -13.05 | 4 | W. Yang, E. Hauksson, P. M. Shearer, Computing a large refined catalog of focal mechanisms for southern California (1981-2010): Temporal stability of the style of faulting. Bull. Seismol. Soc. Am. 102, 1179–1194 (2012).
1998 | 10 | 27 | 15 | 40 | 16.82 | 34.3207 | -116.8458 | 5.17 | 4.09 | 150 | 84 | -158 | 57.58 | 68.13 | -6.47 | 4 | W. Yang, E. Hauksson, P. M. Shearer, Computing a large refined catalog of focal mechanisms for southern California (1981-2010): Temporal stability of the style of faulting. Bull. Seismol. Soc. Am. 102, 1179–1194 (2012).
1998 | 10 | 27 | 16 | 18 | 0.34 | 34.3127 | -116.8332 | 5.44 | 2.51 | 299 | 79 | -164 | 205.87 | 74.3 | -11.43 | 4 | W. Yang, E. Hauksson, P. M. Shearer, Computing a large refined catalog of focal mechanisms for southern California (1981-2010): Temporal stability of the style of faulting. Bull. Seismol. Soc. Am. 102, 1179–1194 (2012).
1998 | 10 | 27 | 16 | 37 | 44.68 | 34.3198 | -116.8465 | 5.21 | 2.34 | 279 | 74 | 170 | 11.78 | 80.39 | 16.23 | 4 | W. Yang, E. Hauksson, P. M. Shearer, Computing a large refined catalog of focal mechanisms for southern California (1981-2010): Temporal stability of the style of faulting. Bull. Seismol. Soc. Am. 102, 1179–1194 (2012).
1998 | 10 | 27 | 19 | 46 | 12.37 | 34.3237 | -116.8445 | 5.84 | 2.1 | 339 | 84 | 172 | 69.84 | 82.04 | 6.06 | 4 | W. Yang, E. Hauksson, P. M. Shearer, Computing a large refined catalog of focal mechanisms for southern California (1981-2010): Temporal stability of the style of faulting. Bull. Seismol. Soc. Am. 102, 1179–1194 (2012).
1998 | 10 | 28 | 3 | 24 | 12.59 | 34.9095 | -118.2995 | 11.31 | 2.32 | 82 | 90 | -179 | 352 | 89 | 0 | 4 | W. Yang, E. Hauksson, P. M. Shearer, Computing a large refined catalog of focal mechanisms for southern California (1981-2010): Temporal stability of the style of faulting. Bull. Seismol. Soc. Am. 102, 1179–1194 (2012).
1998 | 10 | 28 | 5 | 11 | 10.12 | 34.3225 | -116.843 | 5.52 | 2.23 | 281 | 78 | 175 | 12.04 | 85.11 | 12.04 | 4 | W. Yang, E. Hauksson, P. M. Shearer, Computing a large refined catalog of focal mechanisms for southern California (1981-2010): Temporal stability of the style of faulting. Bull. Seismol. Soc. Am. 102, 1179–1194 (2012).
1998 | 10 | 28 | 10 | 47 | 45.62 | 34.3238 | -116.8443 | 7.07 | 2.45 | 161 | 81 | -157 | 67.2 | 67.3 | -9.76 | 4 | W. Yang, E. Hauksson, P. M. Shearer, Computing a large refined catalog of focal mechanisms for southern California (1981-2010): Temporal stability of the style of faulting. Bull. Seismol. Soc. Am. 102, 1179–1194 (2012).
1998 | 10 | 29 | 0 | 6 | 13.23 | 34.3143 | -116.8382 | 6.11 | 3.04 | 320 | 88 | 167 | 50.46 | 77.01 | 2.05 | 4 | W. Yang, E. Hauksson, P. M. Shearer, Computing a large refined catalog of focal mechanisms for southern California (1981-2010): Temporal stability of the style of faulting. Bull. Seismol. Soc. Am. 102, 1179–1194 (2012).
1998 | 10 | 29 | 20 | 49 | 45.29 | 34.3183 | -116.8473 | 5.16 | 3.35 | 324 | 89 | 172 | 54.14 | 82 | 1.01 | 4 | W. Yang, E. Hauksson, P. M. Shearer, Computing a large refined catalog of focal mechanisms for southern California (1981-2010): Temporal stability of the style of faulting. Bull. Seismol. Soc. Am. 102, 1179–1194 (2012).
1998 | 10 | 30 | 9 | 53 | 0 | 39.31 | -119.98 | 11 | 4.74 | 125 | 83 | -169 | 33.64 | 79.08 | -7.13 | 18 | G. A. Ichinose, J. G. Anderson, K. D. Smith, Y. Zeng, Source parameters of eastern California and western Nevada earthquakes from regional moment tensor inversion. Bull. Seismol. Soc. Am. 93, 61–84 (2003).
1998 | 10 | 30 | 9 | 53 | 32 | 39.2843 | -120.0453 | 1.258 | 4.8 | 40 | 60 | -10 | 135.04 | 81.35 | -149.62 | 17 | Moment tensors from U.S. Geological Survey Advanced National Seismic System (ANSS) Comprehensive Catalog of Earthquake Events and Products, https://www.sciencebase.gov/catalog/item/52eab950e4b0444d1ce67917
1998 | 10 | 30 | 16 | 54 | 42.02 | 34.3192 | -116.8467 | 5.27 | 2.23 | 281 | 77 | 175 | 12.13 | 85.13 | 13.05 | 4 | W. Yang, E. Hauksson, P. M. Shearer, Computing a large refined catalog of focal mechanisms for southern California (1981-2010): Temporal stability of the style of faulting. Bull. Seismol. Soc. Am. 102, 1179–1194 (2012).
1998 | 10 | 30 | 22 | 0 | 28.81 | 34.33 | -116.8388 | 6.3 | 2.9 | 309 | 79 | 160 | 42.97 | 70.38 | 11.69 | 4 | W. Yang, E. Hauksson, P. M. Shearer, Computing a large refined catalog of focal mechanisms for southern California (1981-2010): Temporal stability of the style of faulting. Bull. Seismol. Soc. Am. 102, 1179–1194 (2012).
1998 | 10 | 31 | 1 | 18 | 47.21 | 34.314 | -116.8377 | 5.82 | 2.86 | 318 | 90 | 163 | 48 | 73 | 0 | 4 | W. Yang, E. Hauksson, P. M. Shearer, Computing a large refined catalog of focal mechanisms for southern California (1981-2010): Temporal stability of the style of faulting. Bull. Seismol. Soc. Am. 102, 1179–1194 (2012).
1998 | 10 | 31 | 14 | 50 | 9.57 | 34.321 | -116.8452 | 5.52 | 2.78 | 324 | 85 | 165 | 55.34 | 75.06 | 5.18 | 4 | W. Yang, E. Hauksson, P. M. Shearer, Computing a large refined catalog of focal mechanisms for southern California (1981-2010): Temporal stability of the style of faulting. Bull. Seismol. Soc. Am. 102, 1179–1194 (2012).
1998 | 11 | 1 | 6 | 26 | 10 | 39.7385 | -120.6478 | -1.071 | 3.52 | 10 | 80 | 10 | 278.25 | 80.15 | 169.85 | 16 | Focal mechanisms from U.S. Geological Survey Advanced National Seismic System (ANSS) Comprehensive Catalog of Earthquake Events and Products, https://www.sciencebase.gov/catalog/item/52eab950e4b0444d1ce67917
1998 | 11 | 1 | 9 | 28 | 52.43 | 34.3212 | -116.8428 | 7.34 | 3.08 | 305 | 88 | 151 | 36.11 | 61.02 | 2.29 | 4 | W. Yang, E. Hauksson, P. M. Shearer, Computing a large refined catalog of focal mechanisms for southern California (1981-2010): Temporal stability of the style of faulting. Bull. Seismol. Soc. Am. 102, 1179–1194 (2012).
1998 | 11 | 2 | 13 | 3 | 44.68 | 34.3158 | -116.839 | 5.92 | 2.67 | 331 | 84 | -167 | 239.62 | 77.07 | -6.16 | 4 | W. Yang, E. Hauksson, P. M. Shearer, Computing a large refined catalog of focal mechanisms for southern California (1981-2010): Temporal stability of the style of faulting. Bull. Seismol. Soc. Am. 102, 1179–1194 (2012).
1998 | 11 | 2 | 15 | 53 | 35.65 | 33.1755 | -115.5998 | 4.35 | 3.87 | 126 | 69 | -179 | 35.64 | 89.07 | -21 | 4 | W. Yang, E. Hauksson, P. M. Shearer, Computing a large refined catalog of focal mechanisms for southern California (1981-2010): Temporal stability of the style of faulting. Bull. Seismol. Soc. Am. 102, 1179–1194 (2012).
1998 | 11 | 3 | 4 | 46 | 3 | 40.2712 | -124.326 | 8.98 | 3.59 | 45 | 50 | 60 | 266.93 | 48.44 | 120.79 | 16 | Focal mechanisms from U.S. Geological Survey Advanced National Seismic System (ANSS) Comprehensive Catalog of Earthquake Events and Products, https://www.sciencebase.gov/catalog/item/52eab950e4b0444d1ce67917
1998 | 11 | 3 | 11 | 51 | 35.76 | 33.1638 | -115.612 | 5.66 | 2.58 | 307 | 44 | 91 | 125.61 | 46.01 | 89.03 | 4 | W. Yang, E. Hauksson, P. M. Shearer, Computing a large refined catalog of focal mechanisms for southern California (1981-2010): Temporal stability of the style of faulting. Bull. Seismol. Soc. Am. 102, 1179–1194 (2012).
1998 | 11 | 3 | 18 | 48 | 4.21 | 34.3213 | -116.845 | 5.5 | 2.54 | 142 | 66 | -167 | 46.64 | 78.14 | -24.56 | 4 | W. Yang, E. Hauksson, P. M. Shearer, Computing a large refined catalog of focal mechanisms for southern California (1981-2010): Temporal stability of the style of faulting. Bull. Seismol. Soc. Am. 102, 1179–1194 (2012).
1998 | 11 | 4 | 7 | 21 | 37.67 | 34.3152 | -116.8385 | 5.97 | 3.11 | 323 | 90 | 157 | 53 | 67 | 0 | 4 | W. Yang, E. Hauksson, P. M. Shearer, Computing a large refined catalog of focal mechanisms for southern California (1981-2010): Temporal stability of the style of faulting. Bull. Seismol. Soc. Am. 102, 1179–1194 (2012).
1998 | 11 | 5 | 4 | 11 | 36.08 | 33.9435 | -116.9435 | 6.26 | 3.01 | 309 | 77 | -163 | 215.07 | 73.45 | -13.57 | 4 | W. Yang, E. Hauksson, P. M. Shearer, Computing a large refined catalog of focal mechanisms for southern California (1981-2010): Temporal stability of the style of faulting. Bull. Seismol. Soc. Am. 102, 1179–1194 (2012).
1998 | 11 | 5 | 14 | 47 | 2.9 | 23.64 | -108.79 | 10 | 5.44 | 202 | 39 | -91 | 23.29 | 51.01 | -89.19 | 13 | Global CMT database: https://www.globalcmt.org
1998 | 11 | 10 | 1 | 32 | 0 | 59.42 | -139.15 | 9 | 4.1 | 360 | 65 | -175 | 267.88 | 85.47 | -25.08 | 7 | J. Ristau, G. C. Rogers, J. F. Cassidy, Stress in western Canada from regional moment tensor analysis. Can. J. Earth Sci. 44, 127–148 (2007).
1998 | 11 | 10 | 20 | 59 | 35.32 | 34.1573 | -116.4277 | 10.94 | 3.45 | 149 | 85 | -156 | 56.78 | 66.1 | -5.47 | 4 | W. Yang, E. Hauksson, P. M. Shearer, Computing a large refined catalog of focal mechanisms for southern California (1981-2010): Temporal stability of the style of faulting. Bull. Seismol. Soc. Am. 102, 1179–1194 (2012).
1998 | 11 | 11 | 5 | 40 | 28.89 | 34.1638 | -118.5007 | 7.89 | 2.49 | 340 | 47 | 129 | 110.1 | 55.36 | 55.99 | 4 | W. Yang, E. Hauksson, P. M. Shearer, Computing a large refined catalog of focal mechanisms for southern California (1981-2010): Temporal stability of the style of faulting. Bull. Seismol. Soc. Am. 102, 1179–1194 (2012).
1998 | 11 | 12 | 3 | 33 | 38 | 37.4818 | -118.809 | 6.739 | 3.7 | 195 | 70 | -20 | 292.1 | 71.25 | -158.83 | 16 | Focal mechanisms from U.S. Geological Survey Advanced National Seismic System (ANSS) Comprehensive Catalog of Earthquake Events and Products, https://www.sciencebase.gov/catalog/item/52eab950e4b0444d1ce67917
1998 | 11 | 13 | 21 | 26 | 35.92 | 35.285 | -118.5263 | 8.7 | 2.34 | 198 | 30 | -112 | 43.01 | 62.38 | -77.8 | 4 | W. Yang, E. Hauksson, P. M. Shearer, Computing a large refined catalog of focal mechanisms for southern California (1981-2010): Temporal stability of the style of faulting. Bull. Seismol. Soc. Am. 102, 1179–1194 (2012).
1998 | 11 | 14 | 12 | 39 | 51.53 | 34.1052 | -116.9263 | 7.99 | 2.29 | 329 | 83 | -172 | 238.02 | 82.06 | -7.07 | 4 | W. Yang, E. Hauksson, P. M. Shearer, Computing a large refined catalog of focal mechanisms for southern California (1981-2010): Temporal stability of the style of faulting. Bull. Seismol. Soc. Am. 102, 1179–1194 (2012).
1998 | 11 | 15 | 11 | 14 | 56.58 | 33.2298 | -116.0757 | 11.2 | 3.38 | 325 | 69 | 167 | 59.73 | 77.88 | 21.5 | 4 | W. Yang, E. Hauksson, P. M. Shearer, Computing a large refined catalog of focal mechanisms for southern California (1981-2010): Temporal stability of the style of faulting. Bull. Seismol. Soc. Am. 102, 1179–1194 (2012).
1998 | 11 | 18 | 15 | 49 | 1.83 | 34.3292 | -116.838 | 6.52 | 2.93 | 322 | 87 | 166 | 52.75 | 76.02 | 3.09 | 4 | W. Yang, E. Hauksson, P. M. Shearer, Computing a large refined catalog of focal mechanisms for southern California (1981-2010): Temporal stability of the style of faulting. Bull. Seismol. Soc. Am. 102, 1179–1194 (2012).
1998 | 11 | 18 | 20 | 13 | 12.58 | 34.3288 | -118.4795 | 4.94 | 2.8 | 145 | 82 | 147 | 240.16 | 57.36 | 9.51 | 4 | W. Yang, E. Hauksson, P. M. Shearer, Computing a large refined catalog of focal mechanisms for southern California (1981-2010): Temporal stability of the style of faulting. Bull. Seismol. Soc. Am. 102, 1179–1194 (2012).
1998 | 11 | 20 | 23 | 58 | 9.01 | 34.2282 | -117.4423 | 8.68 | 3.33 | 314 | 84 | 179 | 44.1 | 89.01 | 6 | 4 | W. Yang, E. Hauksson, P. M. Shearer, Computing a large refined catalog of focal mechanisms for southern California (1981-2010): Temporal stability of the style of faulting. Bull. Seismol. Soc. Am. 102, 1179–1194 (2012).
1998 | 11 | 23 | 4 | 42 | 56.77 | 34.114 | -116.9182 | 5.46 | 2.2 | 241 | 51 | -50 | 7.87 | 53.46 | -128.44 | 4 | W. Yang, E. Hauksson, P. M. Shearer, Computing a large refined catalog of focal mechanisms for southern California (1981-2010): Temporal stability of the style of faulting. Bull. Seismol. Soc. Am. 102, 1179–1194 (2012).
1998 | 11 | 23 | 5 | 42 | 39.25 | 34.3355 | -116.8612 | 2.46 | 2.08 | 315 | 41 | -180 | 225 | 90 | -49 | 4 | W. Yang, E. Hauksson, P. M. Shearer, Computing a large refined catalog of focal mechanisms for southern California (1981-2010): Temporal stability of the style of faulting. Bull. Seismol. Soc. Am. 102, 1179–1194 (2012).
1998 | 11 | 24 | 4 | 36 | 8.96 | 33.7232 | -116.831 | 16.79 | 2.8 | 341 | 58 | -162 | 241.23 | 74.81 | -33.31 | 4 | W. Yang, E. Hauksson, P. M. Shearer, Computing a large refined catalog of focal mechanisms for southern California (1981-2010): Temporal stability of the style of faulting. Bull. Seismol. Soc. Am. 102, 1179–1194 (2012).
1998 | 11 | 24 | 9 | 15 | 11 | 34.2157 | -117.3963 | 12.45 | 2.47 | 311 | 88 | -151 | 219.89 | 61.02 | -2.29 | 4 | W. Yang, E. Hauksson, P. M. Shearer, Computing a large refined catalog of focal mechanisms for southern California (1981-2010): Temporal stability of the style of faulting. Bull. Seismol. Soc. Am. 102, 1179–1194 (2012).
1998 | 11 | 24 | 19 | 7 | 56.97 | 34.0267 | -116.7305 | 16.12 | 2.16 | 134 | 77 | 170 | 226.27 | 80.26 | 13.19 | 4 | W. Yang, E. Hauksson, P. M. Shearer, Computing a large refined catalog of focal mechanisms for southern California (1981-2010): Temporal stability of the style of faulting. Bull. Seismol. Soc. Am. 102, 1179–1194 (2012).
1998 | 11 | 25 | 3 | 57 | 49.42 | 35.2953 | -118.549 | 3.96 | 2.05 | 291 | 87 | -146 | 198.98 | 56.05 | -3.62 | 4 | W. Yang, E. Hauksson, P. M. Shearer, Computing a large refined catalog of focal mechanisms for southern California (1981-2010): Temporal stability of the style of faulting. Bull. Seismol. Soc. Am. 102, 1179–1194 (2012).
1998 | 11 | 25 | 16 | 17 | 36.13 | 33.8987 | -116.908 | 13.91 | 2.68 | 321 | 84 | 163 | 52.83 | 73.1 | 6.27 | 4 | W. Yang, E. Hauksson, P. M. Shearer, Computing a large refined catalog of focal mechanisms for southern California (1981-2010): Temporal stability of the style of faulting. Bull. Seismol. Soc. Am. 102, 1179–1194 (2012).
1998 | 11 | 26 | 19 | 49 | 53.8 | 40.62 | -122.41 | 23.3 | 5.37 | 288 | 25 | -176 | 194.37 | 88.31 | -65.05 | 13 | Global CMT database: https://www.globalcmt.org
1998 | 11 | 26 | 22 | 58 | 7 | 40.6167 | -122.3982 | 24.65 | 4.62 | 35 | 75 | 70 | 269.58 | 24.81 | 141.92 | 16 | Focal mechanisms from U.S. Geological Survey Advanced National Seismic System (ANSS) Comprehensive Catalog of Earthquake Events and Products, https://www.sciencebase.gov/catalog/item/52eab950e4b0444d1ce67917
1998 | 11 | 27 | 0 | 43 | 48 | 40.67 | -125.38 | 5 | 5.52 | 42 | 75 | 10 | 309.39 | 80.34 | 164.78 | 13 | Global CMT database: https://www.globalcmt.org
1998 | 11 | 28 | 2 | 42 | 34.46 | 33.3835 | -116.3667 | 5.85 | 2.12 | 321 | 89 | 177 | 51.05 | 87 | 1 | 4 | W. Yang, E. Hauksson, P. M. Shearer, Computing a large refined catalog of focal mechanisms for southern California (1981-2010): Temporal stability of the style of faulting. Bull. Seismol. Soc. Am. 102, 1179–1194 (2012).
1998 | 11 | 28 | 4 | 41 | 15 | 40.6168 | -122.3997 | 23.489 | 4.19 | 35 | 80 | 80 | 260.44 | 14.11 | 134.56 | 17 | Moment tensors from U.S. Geological Survey Advanced National Seismic System (ANSS) Comprehensive Catalog of Earthquake Events and Products, https://www.sciencebase.gov/catalog/item/52eab950e4b0444d1ce67917
1998 | 11 | 28 | 21 | 45 | 55.8 | 54.05 | -162.76 | 11.8 | 5.16 | 245 | 12 | 95 | 59.89 | 78.05 | 88.94 | 13 | Global CMT database: https://www.globalcmt.org
1998 | 11 | 29 | 5 | 20 | 47.49 | 34.1572 | -116.428 | 11.17 | 2.61 | 148 | 89 | -169 | 57.81 | 79 | -1.02 | 4 | W. Yang, E. Hauksson, P. M. Shearer, Computing a large refined catalog of focal mechanisms for southern California (1981-2010): Temporal stability of the style of faulting. Bull. Seismol. Soc. Am. 102, 1179–1194 (2012).
1998 | 12 | 1 | 10 | 38 | 45 | 52.88 | -164.31 | 15 | 5.4 | 56 | 68 | 82 | 256.56 | 23.34 | 109.01 | 1 | International Seismological Centre (ISC) Bulletin (http://www.isc.ac.uk/iscbulletin/search/fmechanisms/)
1998 | 12 | 4 | 12 | 16 | 8 | 37.9198 | -122.2887 | 6.331 | 3.9 | 45 | 90 | 20 | 315 | 70 | 180 | 17 | Moment tensors from U.S. Geological Survey Advanced National Seismic System (ANSS) Comprehensive Catalog of Earthquake Events and Products, https://www.sciencebase.gov/catalog/item/52eab950e4b0444d1ce67917
1998 | 12 | 4 | 16 | 2 | 34.89 | 34.033 | -117.1895 | 16.92 | 2.53 | 23 | 72 | -135 | 275.83 | 47.74 | -24.68 | 4 | W. Yang, E. Hauksson, P. M. Shearer, Computing a large refined catalog of focal mechanisms for southern California (1981-2010): Temporal stability of the style of faulting. Bull. Seismol. Soc. Am. 102, 1179–1194 (2012).
1998 | 12 | 4 | 21 | 49 | 28 | 52.1 | -169.5 | 17.9 | 5.2 | 43 | 70 | 87 | 231.71 | 20.21 | 98.18 | 1 | International Seismological Centre (ISC) Bulletin (http://www.isc.ac.uk/iscbulletin/search/fmechanisms/)
1998 | 12 | 5 | 1 | 12 | 50 | 52.05 | -169.37 | 15 | 5.8 | 64 | 70 | 96 | 226.92 | 20.85 | 73.98 | 1 | International Seismological Centre (ISC) Bulletin (http://www.isc.ac.uk/iscbulletin/search/fmechanisms/)
1998 | 12 | 7 | 16 | 15 | 55 | 37.6367 | -118.9343 | 4.714 | 3.5 | 145 | 80 | -10 | 236.75 | 80.15 | -169.85 | 17 | Moment tensors from U.S. Geological Survey Advanced National Seismic System (ANSS) Comprehensive Catalog of Earthquake Events and Products, https://www.sciencebase.gov/catalog/item/52eab950e4b0444d1ce67917
1998 | 12 | 8 | 2 | 32 | 59 | 18.98 | -64.27 | 15 | 5.4 | 83 | 52 | -55 | 214.32 | 49.8 | -126.28 | 1 | International Seismological Centre (ISC) Bulletin (http://www.isc.ac.uk/iscbulletin/search/fmechanisms/)
1998 | 12 | 10 | 4 | 42 | 43.52 | 35.7915 | -117.9803 | 9.5 | 1.77 | 159 | 61 | -88 | 334.88 | 29.06 | -93.6 | 4 | W. Yang, E. Hauksson, P. M. Shearer, Computing a large refined catalog of focal mechanisms for southern California (1981-2010): Temporal stability of the style of faulting. Bull. Seismol. Soc. Am. 102, 1179–1194 (2012).
1998 | 12 | 10 | 20 | 2 | 14.54 | 33.9545 | -116.8493 | 7.6 | 2.64 | 114 | 78 | -150 | 17.16 | 60.72 | -13.79 | 4 | W. Yang, E. Hauksson, P. M. Shearer, Computing a large refined catalog of focal mechanisms for southern California (1981-2010): Temporal stability of the style of faulting. Bull. Seismol. Soc. Am. 102, 1179–1194 (2012).
1998 | 12 | 11 | 6 | 3 | 7.09 | 35.3455 | -118.5447 | 4.07 | 3.57 | 304 | 78 | -177 | 213.38 | 87.07 | -12.02 | 4 | W. Yang, E. Hauksson, P. M. Shearer, Computing a large refined catalog of focal mechanisms for southern California (1981-2010): Temporal stability of the style of faulting. Bull. Seismol. Soc. Am. 102, 1179–1194 (2012).
1998 | 12 | 11 | 6 | 54 | 38.36 | 35.3467 | -118.5472 | 4.13 | 2.51 | 315 | 84 | -173 | 224.26 | 83.04 | -6.04 | 4 | W. Yang, E. Hauksson, P. M. Shearer, Computing a large refined catalog of focal mechanisms for southern California (1981-2010): Temporal stability of the style of faulting. Bull. Seismol. Soc. Am. 102, 1179–1194 (2012).
1998 | 12 | 12 | 1 | 41 | 0 | 37.51 | -116.29 | 12 | 4.24 | 187 | 88 | -144 | 95.55 | 54.03 | -2.47 | 18 | G. A. Ichinose, J. G. Anderson, K. D. Smith, Y. Zeng, Source parameters of eastern California and western Nevada earthquakes from regional moment tensor inversion. Bull. Seismol. Soc. Am. 93, 61–84 (2003).
1998 | 12 | 12 | 1 | 41 | 32 | 37.46 | -116.29 | 11 | 4.24 | 250 | 73 | -32 | 350.35 | 59.55 | -160.18 | 2 | R. B. Herrmann, H. M. Benz, C. J. Ammon, Monitoring the earthquake source process in North America. Bull. Seismol. Soc. Am. 101, 2609–2625 (2011).
1998 | 12 | 12 | 13 | 2 | 44.84 | 34.36 | -116.466 | 4.93 | 2.46 | 208 | 89 | -176 | 117.93 | 86 | -1 | 4 | W. Yang, E. Hauksson, P. M. Shearer, Computing a large refined catalog of focal mechanisms for southern California (1981-2010): Temporal stability of the style of faulting. Bull. Seismol. Soc. Am. 102, 1179–1194 (2012).
1998 | 12 | 12 | 15 | 3 | 10.74 | 34.017 | -116.7712 | 19.01 | 3.54 | 289 | 57 | -179 | 198.46 | 89.16 | -33 | 4 | W. Yang, E. Hauksson, P. M. Shearer, Computing a large refined catalog of focal mechanisms for southern California (1981-2010): Temporal stability of the style of faulting. Bull. Seismol. Soc. Am. 102, 1179–1194 (2012).
1998 | 12 | 13 | 11 | 53 | 29.15 | 34.3335 | -116.459 | 6.65 | 2.05 | 349 | 78 | 179 | 79.21 | 89.02 | 12 | 4 | W. Yang, E. Hauksson, P. M. Shearer, Computing a large refined catalog of focal mechanisms for southern California (1981-2010): Temporal stability of the style of faulting. Bull. Seismol. Soc. Am. 102, 1179–1194 (2012).
1998 | 12 | 14 | 4 | 14 | 3 | 37.5328 | -118.8127 | 4.501 | 3.8 | 30 | 90 | 0 | 300 | 90 | -180 | 17 | Moment tensors from U.S. Geological Survey Advanced National Seismic System (ANSS) Comprehensive Catalog of Earthquake Events and Products, https://www.sciencebase.gov/catalog/item/52eab950e4b0444d1ce67917
1998 | 12 | 14 | 5 | 54 | 9 | 37.5297 | -118.8105 | 4.621 | 4.03 | 205 | 85 | -70 | 308.47 | 20.59 | -165.65 | 17 | Moment tensors from U.S. Geological Survey Advanced National Seismic System (ANSS) Comprehensive Catalog of Earthquake Events and Products, https://www.sciencebase.gov/catalog/item/52eab950e4b0444d1ce67917
1998 | 12 | 14 | 23 | 26 | 1.52 | 34.0203 | -116.3257 | 11.33 | 2.59 | 127 | 88 | 158 | 217.81 | 68.01 | 2.16 | 4 | W. Yang, E. Hauksson, P. M. Shearer, Computing a large refined catalog of focal mechanisms for southern California (1981-2010): Temporal stability of the style of faulting. Bull. Seismol. Soc. Am. 102, 1179–1194 (2012).
1998 | 12 | 16 | 11 | 54 | 42.64 | 34.3657 | -118.6842 | 8.99 | 2.2 | 56 | 32 | 86 | 240.71 | 58.09 | 92.5 | 4 | W. Yang, E. Hauksson, P. M. Shearer, Computing a large refined catalog of focal mechanisms for southern California (1981-2010): Temporal stability of the style of faulting. Bull. Seismol. Soc. Am. 102, 1179–1194 (2012).
1998 | 12 | 17 | 7 | 20 | 14 | 17.09 | -85.89 | 23.7 | 5.6 | 73 | 80 | 2 | 342.65 | 88.03 | 169.99 | 1 | International Seismological Centre (ISC) Bulletin (http://www.isc.ac.uk/iscbulletin/search/fmechanisms/)
1998 | 12 | 17 | 10 | 32 | 13 | 37.5307 | -118.8142 | 3.931 | 3.8 | 305 | 35 | -170 | 206.78 | 84.28 | -55.41 | 17 | Moment tensors from U.S. Geological Survey Advanced National Seismic System (ANSS) Comprehensive Catalog of Earthquake Events and Products, https://www.sciencebase.gov/catalog/item/52eab950e4b0444d1ce67917
1998 | 12 | 18 | 6 | 3 | 37.51 | 33.9815 | -117.1612 | 14.65 | 2.27 | 359 | 48 | -96 | 187.93 | 42.35 | -83.38 | 4 | W. Yang, E. Hauksson, P. M. Shearer, Computing a large refined catalog of focal mechanisms for southern California (1981-2010): Temporal stability of the style of faulting. Bull. Seismol. Soc. Am. 102, 1179–1194 (2012).
1998 | 12 | 18 | 8 | 19 | 2.82 | 34.1697 | -117.378 | 8.46 | 2.1 | 320 | 38 | -88 | 137.46 | 52.03 | -91.56 | 4 | W. Yang, E. Hauksson, P. M. Shearer, Computing a large refined catalog of focal mechanisms for southern California (1981-2010): Temporal stability of the style of faulting. Bull. Seismol. Soc. Am. 102, 1179–1194 (2012).
1998 | 12 | 18 | 9 | 38 | 59.15 | 33.6527 | -119.0617 | 11.69 | 3.92 | 123 | 81 | 172 | 214.26 | 82.1 | 9.09 | 4 | W. Yang, E. Hauksson, P. M. Shearer, Computing a large refined catalog of focal mechanisms for southern California (1981-2010): Temporal stability of the style of faulting. Bull. Seismol. Soc. Am. 102, 1179–1194 (2012).
1998 | 12 | 18 | 12 | 39 | 44.53 | 34.1153 | -116.9167 | 5.21 | 2.78 | 315 | 79 | 174 | 46.15 | 84.11 | 11.06 | 4 | W. Yang, E. Hauksson, P. M. Shearer, Computing a large refined catalog of focal mechanisms for southern California (1981-2010): Temporal stability of the style of faulting. Bull. Seismol. Soc. Am. 102, 1179–1194 (2012).
1998 | 12 | 20 | 6 | 40 | 51.39 | 35.9253 | -117.7613 | 8.61 | 2.34 | 143 | 71 | -160 | 46.24 | 71.13 | -20.12 | 4 | W. Yang, E. Hauksson, P. M. Shearer, Computing a large refined catalog of focal mechanisms for southern California (1981-2010): Temporal stability of the style of faulting. Bull. Seismol. Soc. Am. 102, 1179–1194 (2012).
1998 | 12 | 20 | 14 | 23 | 39.67 | 33.514 | -117.9297 | 9.43 | 3.23 | 165 | 41 | 144 | 283.74 | 67.32 | 54.88 | 4 | W. Yang, E. Hauksson, P. M. Shearer, Computing a large refined catalog of focal mechanisms for southern California (1981-2010): Temporal stability of the style of faulting. Bull. Seismol. Soc. Am. 102, 1179–1194 (2012).
1998 | 12 | 20 | 14 | 25 | 44.57 | 33.5133 | -117.9305 | 9.21 | 3.68 | 158 | 81 | 131 | 258.2 | 41.8 | 13.57 | 4 | W. Yang, E. Hauksson, P. M. Shearer, Computing a large refined catalog of focal mechanisms for southern California (1981-2010): Temporal stability of the style of faulting. Bull. Seismol. Soc. Am. 102, 1179–1194 (2012).
1998 | 12 | 22 | 1 | 17 | 46 | 48 | -115.2 | 12 | 3.85 | 230 | 80 | 25 | 135.37 | 65.41 | 168.99 | 2 | R. B. Herrmann, H. M. Benz, C. J. Ammon, Monitoring the earthquake source process in North America. Bull. Seismol. Soc. Am. 101, 2609–2625 (2011).
1998 | 12 | 22 | 5 | 29 | 9.84 | 33.4947 | -116.5515 | 11.05 | 2.89 | 133 | 84 | 174 | 223.63 | 84.03 | 6.03 | 4 | W. Yang, E. Hauksson, P. M. Shearer, Computing a large refined catalog of focal mechanisms for southern California (1981-2010): Temporal stability of the style of faulting. Bull. Seismol. Soc. Am. 102, 1179–1194 (2012).
1998 | 12 | 23 | 8 | 29 | 20.09 | 33.5763 | -116.4643 | 11.32 | 2.15 | 324 | 61 | -115 | 187.89 | 37.56 | -52.68 | 4 | W. Yang, E. Hauksson, P. M. Shearer, Computing a large refined catalog of focal mechanisms for southern California (1981-2010): Temporal stability of the style of faulting. Bull. Seismol. Soc. Am. 102, 1179–1194 (2012).
1998 | 12 | 24 | 8 | 54 | 8.96 | 33.3915 | -116.3363 | 7.32 | 2.78 | 308 | 82 | -170 | 216.59 | 80.1 | -8.12 | 4 | W. Yang, E. Hauksson, P. M. Shearer, Computing a large refined catalog of focal mechanisms for southern California (1981-2010): Temporal stability of the style of faulting. Bull. Seismol. Soc. Am. 102, 1179–1194 (2012).
1998 | 12 | 24 | 18 | 33 | 0.39 | 33.3165 | -116.3513 | 8.91 | 2.82 | 320 | 74 | -161 | 224.58 | 71.76 | -16.87 | 4 | W. Yang, E. Hauksson, P. M. Shearer, Computing a large refined catalog of focal mechanisms for southern California (1981-2010): Temporal stability of the style of faulting. Bull. Seismol. Soc. Am. 102, 1179–1194 (2012).
1998 | 12 | 25 | 5 | 19 | 52 | 38.791 | -122.7705 | 4.291 | 3.96 | 25 | 55 | -140 | 269.3 | 58.23 | -42.43 | 16 | Focal mechanisms from U.S. Geological Survey Advanced National Seismic System (ANSS) Comprehensive Catalog of Earthquake Events and Products, https://www.sciencebase.gov/catalog/item/52eab950e4b0444d1ce67917
1998 | 12 | 25 | 6 | 49 | 28 | 38.6797 | -119.6005 | 6.77 | 3.73 | 65 | 80 | -10 | 156.75 | 80.15 | -169.85 | 16 | Focal mechanisms from U.S. Geological Survey Advanced National Seismic System (ANSS) Comprehensive Catalog of Earthquake Events and Products, https://www.sciencebase.gov/catalog/item/52eab950e4b0444d1ce67917
1998 | 12 | 25 | 6 | 56 | 31.68 | 36.1033 | -118.3977 | 12.1 | 3.27 | 28 | 70 | -79 | 178.39 | 22.72 | -117.67 | 4 | W. Yang, E. Hauksson, P. M. Shearer, Computing a large refined catalog of focal mechanisms for southern California (1981-2010): Temporal stability of the style of faulting. Bull. Seismol. Soc. Am. 102, 1179–1194 (2012).
1998 | 12 | 25 | 7 | 27 | 33.01 | 34.3093 | -116.8472 | 7.06 | 2.82 | 317 | 76 | 166 | 50.45 | 76.42 | 14.41 | 4 | W. Yang, E. Hauksson, P. M. Shearer, Computing a large refined catalog of focal mechanisms for southern California (1981-2010): Temporal stability of the style of faulting. Bull. Seismol. Soc. Am. 102, 1179–1194 (2012).
1998 | 12 | 25 | 9 | 31 | 56.82 | 34.3087 | -116.847 | 7.2 | 2.33 | 153 | 77 | -160 | 58.32 | 70.53 | -13.8 | 4 | W. Yang, E. Hauksson, P. M. Shearer, Computing a large refined catalog of focal mechanisms for southern California (1981-2010): Temporal stability of the style of faulting. Bull. Seismol. Soc. Am. 102, 1179–1194 (2012).
1998 | 12 | 25 | 23 | 0 | 26.48 | 34.384 | -118.6433 | 11.79 | 2.44 | 148 | 56 | 180 | 238 | 90 | 34 | 4 | W. Yang, E. Hauksson, P. M. Shearer, Computing a large refined catalog of focal mechanisms for southern California (1981-2010): Temporal stability of the style of faulting. Bull. Seismol. Soc. Am. 102, 1179–1194 (2012).
1998 | 12 | 27 | 1 | 15 | 45.49 | 34.3087 | -116.8468 | 7.13 | 2.08 | 157 | 79 | -165 | 64.07 | 75.28 | -11.38 | 4 | W. Yang, E. Hauksson, P. M. Shearer, Computing a large refined catalog of focal mechanisms for southern California (1981-2010): Temporal stability of the style of faulting. Bull. Seismol. Soc. Am. 102, 1179–1194 (2012).
1998 | 12 | 28 | 7 | 23 | 31.7 | 20.78 | -74.67 | 10 | 5.57 | 128 | 22 | 100 | 297.23 | 68.35 | 85.99 | 13 | Global CMT database: https://www.globalcmt.org
1998 | 12 | 29 | 0 | 19 | 0 | 37.99 | -115.33 | 10 | 3.61 | 355 | 85 | -169 | 264.03 | 79.04 | -5.09 | 18 | G. A. Ichinose, J. G. Anderson, K. D. Smith, Y. Zeng, Source parameters of eastern California and western Nevada earthquakes from regional moment tensor inversion. Bull. Seismol. Soc. Am. 93, 61–84 (2003).
1998 | 12 | 29 | 12 | 38 | 12 | 37.0947 | -122.0407 | 9.969 | 3.7 | 345 | 90 | -130 | 255 | 40 | 0 | 17 | Moment tensors from U.S. Geological Survey Advanced National Seismic System (ANSS) Comprehensive Catalog of Earthquake Events and Products, https://www.sciencebase.gov/catalog/item/52eab950e4b0444d1ce67917
1998 | 12 | 29 | 12 | 41 | 39 | 37.0973 | -122.0323 | 9.949 | 3.8 | 95 | 60 | 60 | 324.11 | 41.41 | 130.89 | 17 | Moment tensors from U.S. Geological Survey Advanced National Seismic System (ANSS) Comprehensive Catalog of Earthquake Events and Products, https://www.sciencebase.gov/catalog/item/52eab950e4b0444d1ce67917
1998 | 12 | 29 | 13 | 42 | 40.71 | 36.071 | -117.8397 | 2.94 | 3.12 | 352 | 64 | -129 | 233.57 | 45.69 | -37.78 | 4 | W. Yang, E. Hauksson, P. M. Shearer, Computing a large refined catalog of focal mechanisms for southern California (1981-2010): Temporal stability of the style of faulting. Bull. Seismol. Soc. Am. 102, 1179–1194 (2012).
1998 | 12 | 30 | 8 | 21 | 48.79 | 34.158 | -116.8607 | 8.75 | 1.97 | 352 | 45 | -97 | 181.85 | 45.43 | -83.05 | 4 | W. Yang, E. Hauksson, P. M. Shearer, Computing a large refined catalog of focal mechanisms for southern California (1981-2010): Temporal stability of the style of faulting. Bull. Seismol. Soc. Am. 102, 1179–1194 (2012).
1998 | 12 | 30 | 15 | 17 | 45.83 | 35.6363 | -117.4895 | 11.14 | 2.87 | 115 | 89 | 172 | 205.14 | 82 | 1.01 | 4 | W. Yang, E. Hauksson, P. M. Shearer, Computing a large refined catalog of focal mechanisms for southern California (1981-2010): Temporal stability of the style of faulting. Bull. Seismol. Soc. Am. 102, 1179–1194 (2012).
1998 | 12 | 30 | 18 | 48 | 34.95 | 33.7715 | -116.1158 | 8.42 | 2.83 | 339 | 88 | 169 | 69.39 | 79.01 | 2.04 | 4 | W. Yang, E. Hauksson, P. M. Shearer, Computing a large refined catalog of focal mechanisms for southern California (1981-2010): Temporal stability of the style of faulting. Bull. Seismol. Soc. Am. 102, 1179–1194 (2012).
1998 | 12 | 31 | 17 | 36 | 28.69 | 33.8547 | -117.0772 | 16.21 | 2.6 | 335 | 67 | 174 | 67.35 | 84.48 | 23.11 | 4 | W. Yang, E. Hauksson, P. M. Shearer, Computing a large refined catalog of focal mechanisms for southern California (1981-2010): Temporal stability of the style of faulting. Bull. Seismol. Soc. Am. 102, 1179–1194 (2012).
1998 | 12 | 31 | 20 | 47 | 2.86 | 35.9253 | -117.7605 | 8.66 | 2.53 | 158 | 88 | -168 | 67.57 | 78.01 | -2.04 | 4 | W. Yang, E. Hauksson, P. M. Shearer, Computing a large refined catalog of focal mechanisms for southern California (1981-2010): Temporal stability of the style of faulting. Bull. Seismol. Soc. Am. 102, 1179–1194 (2012).
1999 | 1 | 1 | 0 | 0 | 0 | 79.79 | -110.24 | 18 | 5.3 | 85 | 48 | 19 | 342.03 | 76 | 136.4 | 15 | S. Mazzotti, J. Townend, State of stress in central and eastern North American seismic zones. Lithosphere. 2, 76–83 (2010).
1999 | 1 | 1 | 12 | 21 | 58.22 | 34.9973 | -119.2023 | 9.49 | 3.46 | 245 | 12 | 150 | 4.45 | 84.03 | 79.57 | 4 | W. Yang, E. Hauksson, P. M. Shearer, Computing a large refined catalog of focal mechanisms for southern California (1981-2010): Temporal stability of the style of faulting. Bull. Seismol. Soc. Am. 102, 1179–1194 (2012).
1999 | 1 | 1 | 19 | 31 | 29.76 | 32.8367 | -115.6108 | 10.55 | 3.24 | 335 | 60 | -145 | 225.7 | 60.22 | -35.18 | 4 | W. Yang, E. Hauksson, P. M. Shearer, Computing a large refined catalog of focal mechanisms for southern California (1981-2010): Temporal stability of the style of faulting. Bull. Seismol. Soc. Am. 102, 1179–1194 (2012).
1999 | 1 | 1 | 19 | 51 | 24.94 | 32.8365 | -115.6095 | 10.64 | 3.35 | 325 | 54 | -149 | 215.55 | 65.38 | -40.28 | 4 | W. Yang, E. Hauksson, P. M. Shearer, Computing a large refined catalog of focal mechanisms for southern California (1981-2010): Temporal stability of the style of faulting. Bull. Seismol. Soc. Am. 102, 1179–1194 (2012).
1999 | 1 | 2 | 9 | 16 | 7.76 | 34.2842 | -116.7718 | 3.13 | 2.68 | 156 | 73 | -141 | 52.68 | 53 | -21.47 | 4 | W. Yang, E. Hauksson, P. M. Shearer, Computing a large refined catalog of focal mechanisms for southern California (1981-2010): Temporal stability of the style of faulting. Bull. Seismol. Soc. Am. 102, 1179–1194 (2012).
1999 | 1 | 3 | 5 | 37 | 42.49 | 36.0668 | -117.8422 | 2.84 | 3.07 | 345 | 71 | -142 | 240.73 | 54.4 | -23.6 | 4 | W. Yang, E. Hauksson, P. M. Shearer, Computing a large refined catalog of focal mechanisms for southern California (1981-2010): Temporal stability of the style of faulting. Bull. Seismol. Soc. Am. 102, 1179–1194 (2012).
1999 | 1 | 3 | 6 | 42 | 31.73 | 33.7105 | -116.8217 | 15.27 | 2.39 | 345 | 77 | -163 | 251.07 | 73.45 | -13.57 | 4 | W. Yang, E. Hauksson, P. M. Shearer, Computing a large refined catalog of focal mechanisms for southern California (1981-2010): Temporal stability of the style of faulting. Bull. Seismol. Soc. Am. 102, 1179–1194 (2012).
1999 | 1 | 5 | 11 | 55 | 0 | 39.76 | -120.66 | 10 | 3.37 | 94 | 84 | -173 | 3.26 | 83.04 | -6.04 | 18 | G. A. Ichinose, J. G. Anderson, K. D. Smith, Y. Zeng, Source parameters of eastern California and western Nevada earthquakes from regional moment tensor inversion. Bull. Seismol. Soc. Am. 93, 61–84 (2003).
1999 | 1 | 5 | 11 | 55 | 34 | 39.7368 | -120.6533 | -0.164 | 3.5 | 180 | 70 | -10 | 273.45 | 80.61 | -159.72 | 16 | Focal mechanisms from U.S. Geological Survey Advanced National Seismic System (ANSS) Comprehensive Catalog of Earthquake Events and Products, https://www.sciencebase.gov/catalog/item/52eab950e4b0444d1ce67917
1999 | 1 | 10 | 20 | 36 | 11 | 22.84 | -108.09 | 15 | 5.2 | 35 | 73 | -9 | 127.65 | 81.4 | -162.8 | 1 | International Seismological Centre (ISC) Bulletin (http://www.isc.ac.uk/iscbulletin/search/fmechanisms/)
1999 | 1 | 11 | 13 | 30 | 12.42 | 34.1948 | -116.825 | 9.36 | 2.53 | 350 | 68 | 176 | 81.5 | 86.29 | 22.05 | 4 | W. Yang, E. Hauksson, P. M. Shearer, Computing a large refined catalog of focal mechanisms for southern California (1981-2010): Temporal stability of the style of faulting. Bull. Seismol. Soc. Am. 102, 1179–1194 (2012).
1999 | 1 | 11 | 14 | 0 | 16.77 | 34.1973 | -116.8262 | 9.15 | 2.36 | 327 | 90 | 169 | 57 | 79 | 0 | 4 | W. Yang, E. Hauksson, P. M. Shearer, Computing a large refined catalog of focal mechanisms for southern California (1981-2010): Temporal stability of the style of faulting. Bull. Seismol. Soc. Am. 102, 1179–1194 (2012).
1999 | 1 | 12 | 1 | 58 | 13.13 | 34.243 | -118.4547 | 12.19 | 2.31 | 333 | 48 | 83 | 163.4 | 42.47 | 97.71 | 4 | W. Yang, E. Hauksson, P. M. Shearer, Computing a large refined catalog of focal mechanisms for southern California (1981-2010): Temporal stability of the style of faulting. Bull. Seismol. Soc. Am. 102, 1179–1194 (2012).
1999 | 1 | 13 | 13 | 20 | 55.95 | 32.719 | -115.9248 | 8 | 4.38 | 126 | 64 | -176 | 34.24 | 86.41 | -26.06 | 4 | W. Yang, E. Hauksson, P. M. Shearer, Computing a large refined catalog of focal mechanisms for southern California (1981-2010): Temporal stability of the style of faulting. Bull. Seismol. Soc. Am. 102, 1179–1194 (2012).
1999 | 1 | 16 | 3 | 0 | 59 | 50.89 | -169.7 | 17.3 | 5.2 | 99 | 68 | -76 | 245.35 | 25.89 | -120.91 | 1 | International Seismological Centre (ISC) Bulletin (http://www.isc.ac.uk/iscbulletin/search/fmechanisms/)
1999 | 1 | 16 | 10 | 44 | 39 | 56.233 | -147.427 | 21 | 6 | 261 | 39 | 37 | 140.65 | 67.74 | 122.89 | 17 | Moment tensors from U.S. Geological Survey Advanced National Seismic System (ANSS) Comprehensive Catalog of Earthquake Events and Products, https://www.sciencebase.gov/catalog/item/52eab950e4b0444d1ce67917
1999 | 1 | 18 | 8 | 48 | 37 | 36.6462 | -121.2678 | 10.526 | 4.2 | 50 | 75 | 10 | 317.39 | 80.34 | 164.78 | 17 | Moment tensors from U.S. Geological Survey Advanced National Seismic System (ANSS) Comprehensive Catalog of Earthquake Events and Products, https://www.sciencebase.gov/catalog/item/52eab950e4b0444d1ce67917
1999 | 1 | 18 | 19 | 41 | 31 | 18.93 | -67.33 | 15 | 4.9 | 47 | 45 | -94 | 232.65 | 45.14 | -86.01 | 1 | International Seismological Centre (ISC) Bulletin (http://www.isc.ac.uk/iscbulletin/search/fmechanisms/)
1999 | 1 | 20 | 0 | 53 | 56.12 | 36.0633 | -117.8383 | 3.26 | 3.58 | 345 | 68 | -158 | 246.39 | 69.68 | -23.55 | 4 | W. Yang, E. Hauksson, P. M. Shearer, Computing a large refined catalog of focal mechanisms for southern California (1981-2010): Temporal stability of the style of faulting. Bull. Seismol. Soc. Am. 102, 1179–1194 (2012).
1999 | 1 | 20 | 6 | 42 | 38.87 | 35.6415 | -118.0537 | 15.29 | 2.22 | 2 | 34 | -106 | 201.08 | 57.48 | -79.47 | 4 | W. Yang, E. Hauksson, P. M. Shearer, Computing a large refined catalog of focal mechanisms for southern California (1981-2010): Temporal stability of the style of faulting. Bull. Seismol. Soc. Am. 102, 1179–1194 (2012).
1999 | 1 | 21 | 0 | 3 | 52.28 | 34.1003 | -117.2995 | 10.1 | 2.13 | 170 | 64 | -170 | 75.58 | 81.02 | -26.35 | 4 | W. Yang, E. Hauksson, P. M. Shearer, Computing a large refined catalog of focal mechanisms for southern California (1981-2010): Temporal stability of the style of faulting. Bull. Seismol. Soc. Am. 102, 1179–1194 (2012).
1999 | 1 | 21 | 4 | 58 | 34.17 | 34.337 | -116.467 | 8.4 | 2.53 | 21 | 82 | 178 | 111.28 | 88.02 | 8 | 4 | W. Yang, E. Hauksson, P. M. Shearer, Computing a large refined catalog of focal mechanisms for southern California (1981-2010): Temporal stability of the style of faulting. Bull. Seismol. Soc. Am. 102, 1179–1194 (2012).
1999 | 1 | 21 | 4 | 59 | 44.16 | 34.3382 | -116.4677 | 8.52 | 2.68 | 214 | 68 | -172 | 120.99 | 82.59 | -22.2 | 4 | W. Yang, E. Hauksson, P. M. Shearer, Computing a large refined catalog of focal mechanisms for southern California (1981-2010): Temporal stability of the style of faulting. Bull. Seismol. Soc. Am. 102, 1179–1194 (2012).
1999 | 1 | 21 | 22 | 49 | 7.47 | 36.0603 | -117.8367 | 3.3 | 3.02 | 345 | 63 | -151 | 240.87 | 64.41 | -30.22 | 4 | W. Yang, E. Hauksson, P. M. Shearer, Computing a large refined catalog of focal mechanisms for southern California (1981-2010): Temporal stability of the style of faulting. Bull. Seismol. Soc. Am. 102, 1179–1194 (2012).
1999 | 1 | 22 | 23 | 50 | 49.45 | 35.3442 | -118.5645 | 8.58 | 3.05 | 311 | 77 | -165 | 217.55 | 75.39 | -13.44 | 4 | W. Yang, E. Hauksson, P. M. Shearer, Computing a large refined catalog of focal mechanisms for southern California (1981-2010): Temporal stability of the style of faulting. Bull. Seismol. Soc. Am. 102, 1179–1194 (2012).
1999 | 1 | 24 | 15 | 34 | 57 | 39.5608 | -123.7597 | 5.25 | 4.1 | 105 | 60 | 70 | 321.05 | 35.53 | 120.64 | 17 | Moment tensors from U.S. Geological Survey Advanced National Seismic System (ANSS) Comprehensive Catalog of Earthquake Events and Products, https://www.sciencebase.gov/catalog/item/52eab950e4b0444d1ce67917
1999 | 1 | 24 | 22 | 24 | 50.11 | 34.2915 | -118.4013 | 6.62 | 2.73 | 291 | 49 | 98 | 98.91 | 41.64 | 80.9 | 4 | W. Yang, E. Hauksson, P. M. Shearer, Computing a large refined catalog of focal mechanisms for southern California (1981-2010): Temporal stability of the style of faulting. Bull. Seismol. Soc. Am. 102, 1179–1194 (2012).
1999 | 1 | 24 | 23 | 58 | 51.42 | 34.3167 | -116.84 | 5.95 | 3.37 | 139 | 83 | -155 | 45.75 | 65.2 | -7.72 | 4 | W. Yang, E. Hauksson, P. M. Shearer, Computing a large refined catalog of focal mechanisms for southern California (1981-2010): Temporal stability of the style of faulting. Bull. Seismol. Soc. Am. 102, 1179–1194 (2012).
1999 | 1 | 25 | 18 | 52 | 0 | 36.78 | -115.96 | 4 | 4.4 | 196 | 64 | -103 | 43.77 | 28.87 | -65.24 | 18 | G. A. Ichinose, J. G. Anderson, K. D. Smith, Y. Zeng, Source parameters of eastern California and western Nevada earthquakes from regional moment tensor inversion. Bull. Seismol. Soc. Am. 93, 61–84 (2003).
1999 | 1 | 26 | 13 | 46 | 30.59 | 34.3687 | -118.6608 | 10.82 | 2.3 | 155 | 46 | 137 | 277.93 | 60.62 | 52.86 | 4 | W. Yang, E. Hauksson, P. M. Shearer, Computing a large refined catalog of focal mechanisms for southern California (1981-2010): Temporal stability of the style of faulting. Bull. Seismol. Soc. Am. 102, 1179–1194 (2012).
1999 | 1 | 27 | 3 | 58 | 43 | 37.254 | -121.639 | 6.027 | 3.8 | 55 | 85 | -20 | 146.82 | 70.08 | -174.68 | 17 | Moment tensors from U.S. Geological Survey Advanced National Seismic System (ANSS) Comprehensive Catalog of Earthquake Events and Products, https://www.sciencebase.gov/catalog/item/52eab950e4b0444d1ce67917
1999 | 1 | 27 | 6 | 23 | 53.16 | 34.0472 | -117.239 | 18.17 | 2.15 | 186 | 87 | -164 | 95.14 | 74.02 | -3.12 | 4 | W. Yang, E. Hauksson, P. M. Shearer, Computing a large refined catalog of focal mechanisms for southern California (1981-2010): Temporal stability of the style of faulting. Bull. Seismol. Soc. Am. 102, 1179–1194 (2012).
1999 | 1 | 27 | 10 | 44 | 0 | 36.79 | -115.96 | 8 | 4.61 | 196 | 64 | -103 | 43.77 | 28.87 | -65.24 | 18 | G. A. Ichinose, J. G. Anderson, K. D. Smith, Y. Zeng, Source parameters of eastern California and western Nevada earthquakes from regional moment tensor inversion. Bull. Seismol. Soc. Am. 93, 61–84 (2003).
1999 | 1 | 27 | 10 | 44 | 23 | 36.816 | -115.989 | 5 | 4.8 | 194 | 61 | -105 | 42.93 | 32.35 | -64.97 | 17 | Moment tensors from U.S. Geological Survey Advanced National Seismic System (ANSS) Comprehensive Catalog of Earthquake Events and Products, https://www.sciencebase.gov/catalog/item/52eab950e4b0444d1ce67917
1999 | 1 | 30 | 23 | 24 | 4.45 | 34.0938 | -117.4348 | 3.01 | 3.59 | 306 | 74 | 177 | 36.83 | 87.12 | 16.02 | 4 | W. Yang, E. Hauksson, P. M. Shearer, Computing a large refined catalog of focal mechanisms for southern California (1981-2010): Temporal stability of the style of faulting. Bull. Seismol. Soc. Am. 102, 1179–1194 (2012).
1999 | 1 | 31 | 7 | 55 | 53.22 | 35.3452 | -118.5418 | 2.48 | 3.02 | 291 | 85 | -149 | 198 | 59.13 | -5.83 | 4 | W. Yang, E. Hauksson, P. M. Shearer, Computing a large refined catalog of focal mechanisms for southern California (1981-2010): Temporal stability of the style of faulting. Bull. Seismol. Soc. Am. 102, 1179–1194 (2012).
1999 | 1 | 31 | 20 | 14 | 24.5 | 34.3233 | -116.84 | 5.3 | 2.32 | 148 | 82 | -176 | 57.44 | 86.04 | -8.02 | 4 | W. Yang, E. Hauksson, P. M. Shearer, Computing a large refined catalog of focal mechanisms for southern California (1981-2010): Temporal stability of the style of faulting. Bull. Seismol. Soc. Am. 102, 1179–1194 (2012).
1999 | 2 | 1 | 9 | 38 | 37.25 | 34.2278 | -117.4422 | 8.69 | 2.17 | 310 | 77 | 143 | 49.62 | 54.1 | 16.12 | 4 | W. Yang, E. Hauksson, P. M. Shearer, Computing a large refined catalog of focal mechanisms for southern California (1981-2010): Temporal stability of the style of faulting. Bull. Seismol. Soc. Am. 102, 1179–1194 (2012).
1999 | 2 | 2 | 3 | 18 | 12.31 | 34.0943 | -117.437 | 3.04 | 2.52 | 304 | 74 | 169 | 37.07 | 79.43 | 16.28 | 4 | W. Yang, E. Hauksson, P. M. Shearer, Computing a large refined catalog of focal mechanisms for southern California (1981-2010): Temporal stability of the style of faulting. Bull. Seismol. Soc. Am. 102, 1179–1194 (2012).
1999 | 2 | 4 | 0 | 19 | 37 | 37.1622 | -121.5517 | 5.933 | 3.88 | 55 | 65 | 10 | 320.74 | 80.95 | 154.66 | 17 | Moment tensors from U.S. Geological Survey Advanced National Seismic System (ANSS) Comprehensive Catalog of Earthquake Events and Products, https://www.sciencebase.gov/catalog/item/52eab950e4b0444d1ce67917
1999 | 2 | 4 | 0 | 21 | 41 | 37.1623 | -121.554 | 5.733 | 3.6 | 55 | 65 | 10 | 320.74 | 80.95 | 154.66 | 17 | Moment tensors from U.S. Geological Survey Advanced National Seismic System (ANSS) Comprehensive Catalog of Earthquake Events and Products, https://www.sciencebase.gov/catalog/item/52eab950e4b0444d1ce67917
1999 | 2 | 4 | 13 | 2 | 10.95 | 35.3457 | -118.5425 | 2.22 | 3.12 | 293 | 88 | -162 | 202.35 | 72.01 | -2.1 | 4 | W. Yang, E. Hauksson, P. M. Shearer, Computing a large refined catalog of focal mechanisms for southern California (1981-2010): Temporal stability of the style of faulting. Bull. Seismol. Soc. Am. 102, 1179–1194 (2012).
1999 | 2 | 6 | 9 | 38 | 48.33 | 34.3252 | -116.8378 | 5.34 | 2.94 | 316 | 84 | 162 | 47.95 | 72.1 | 6.31 | 4 | W. Yang, E. Hauksson, P. M. Shearer, Computing a large refined catalog of focal mechanisms for southern California (1981-2010): Temporal stability of the style of faulting. Bull. Seismol. Soc. Am. 102, 1179–1194 (2012).
1999 | 2 | 7 | 5 | 35 | 10.62 | 33.9427 | -116.3638 | 5.81 | 2.72 | 166 | 51 | -85 | 338.09 | 39.27 | -96.14 | 4 | W. Yang, E. Hauksson, P. M. Shearer, Computing a large refined catalog of focal mechanisms for southern California (1981-2010): Temporal stability of the style of faulting. Bull. Seismol. Soc. Am. 102, 1179–1194 (2012).
1999 | 2 | 7 | 18 | 13 | 56.29 | 35.7635 | -118.372 | 6.75 | 2.32 | 144 | 40 | -104 | 342.03 | 51.41 | -78.53 | 4 | W. Yang, E. Hauksson, P. M. Shearer, Computing a large refined catalog of focal mechanisms for southern California (1981-2010): Temporal stability of the style of faulting. Bull. Seismol. Soc. Am. 102, 1179–1194 (2012).
1999 | 2 | 8 | 9 | 12 | 57.04 | 34.0425 | -116.8108 | 1.92 | 1.95 | 117 | 79 | 138 | 216.75 | 48.94 | 14.66 | 4 | W. Yang, E. Hauksson, P. M. Shearer, Computing a large refined catalog of focal mechanisms for southern California (1981-2010): Temporal stability of the style of faulting. Bull. Seismol. Soc. Am. 102, 1179–1194 (2012).
1999 | 2 | 9 | 14 | 32 | 47 | 40.7 | -124.96 | 14.4 | 4 | 242 | 76 | -3 | 332.73 | 87.09 | -165.98 | 1 | International Seismological Centre (ISC) Bulletin (http://www.isc.ac.uk/iscbulletin/search/fmechanisms/)
1999 | 2 | 10 | 22 | 9 | 31.56 | 34.1745 | -117.332 | 9.8 | 2.09 | 147 | 42 | -94 | 332.38 | 48.13 | -86.41 | 4 | W. Yang, E. Hauksson, P. M. Shearer, Computing a large refined catalog of focal mechanisms for southern California (1981-2010): Temporal stability of the style of faulting. Bull. Seismol. Soc. Am. 102, 1179–1194 (2012).
1999 | 2 | 12 | 2 | 20 | 4.31 | 34.0973 | -117.443 | 2.96 | 2.55 | 303 | 70 | 165 | 38.24 | 75.92 | 20.65 | 4 | W. Yang, E. Hauksson, P. M. Shearer, Computing a large refined catalog of focal mechanisms for southern California (1981-2010): Temporal stability of the style of faulting. Bull. Seismol. Soc. Am. 102, 1179–1194 (2012).
1999 | 2 | 13 | 2 | 2 | 23.22 | 33.1083 | -115.582 | 8.69 | 1.47 | 320 | 87 | -173 | 229.63 | 83.01 | -3.02 | 4 | W. Yang, E. Hauksson, P. M. Shearer, Computing a large refined catalog of focal mechanisms for southern California (1981-2010): Temporal stability of the style of faulting. Bull. Seismol. Soc. Am. 102, 1179–1194 (2012).
1999 | 2 | 15 | 6 | 0 | 4 | 40.2757 | -124.4045 | 21.206 | 4.7 | 80 | 60 | 150 | 186.1 | 64.34 | 33.69 | 17 | Moment tensors from U.S. Geological Survey Advanced National Seismic System (ANSS) Comprehensive Catalog of Earthquake Events and Products, https://www.sciencebase.gov/catalog/item/52eab950e4b0444d1ce67917
1999 | 2 | 16 | 14 | 56 | 40.9 | 15.65 | -87.13 | 10 | 5.22 | 167 | 45 | -105 | 7.75 | 46.92 | -75.49 | 13 | Global CMT database: https://www.globalcmt.org
1999 | 2 | 18 | 3 | 38 | 57.76 | 35.6763 | -118.0895 | 8.91 | 2.08 | 131 | 73 | -144 | 29.01 | 55.8 | -20.7 | 4 | W. Yang, E. Hauksson, P. M. Shearer, Computing a large refined catalog of focal mechanisms for southern California (1981-2010): Temporal stability of the style of faulting. Bull. Seismol. Soc. Am. 102, 1179–1194 (2012).
1999 | 2 | 18 | 3 | 57 | 14.01 | 35.6763 | -118.0895 | 8.93 | 2.53 | 310 | 69 | -158 | 211.76 | 69.53 | -22.49 | 4 | W. Yang, E. Hauksson, P. M. Shearer, Computing a large refined catalog of focal mechanisms for southern California (1981-2010): Temporal stability of the style of faulting. Bull. Seismol. Soc. Am. 102, 1179–1194 (2012).
1999 | 2 | 18 | 8 | 58 | 36 | 38.785 | -122.771 | 2.2 | 4.1 | 73 | 72 | -14 | 167.41 | 76.7 | -161.49 | 1 | International Seismological Centre (ISC) Bulletin (http://www.isc.ac.uk/iscbulletin/search/fmechanisms/)
1999 | 2 | 19 | 16 | 27 | 50.69 | 33.202 | -115.9932 | 7.26 | 3.47 | 303 | 51 | 168 | 40.62 | 80.7 | 39.62 | 4 | W. Yang, E. Hauksson, P. M. Shearer, Computing a large refined catalog of focal mechanisms for southern California (1981-2010): Temporal stability of the style of faulting. Bull. Seismol. Soc. Am. 102, 1179–1194 (2012).
1999 | 2 | 19 | 16 | 58 | 54.92 | 34.8305 | -118.9513 | 12.84 | 3.35 | 265 | 84 | -163 | 173.17 | 73.1 | -6.27 | 4 | W. Yang, E. Hauksson, P. M. Shearer, Computing a large refined catalog of focal mechanisms for southern California (1981-2010): Temporal stability of the style of faulting. Bull. Seismol. Soc. Am. 102, 1179–1194 (2012).
1999 | 2 | 24 | 10 | 2 | 3 | 40.7452 | -124.4805 | 22.958 | 3.92 | 60 | 90 | -20 | 150 | 70 | -180 | 17 | Moment tensors from U.S. Geological Survey Advanced National Seismic System (ANSS) Comprehensive Catalog of Earthquake Events and Products, https://www.sciencebase.gov/catalog/item/52eab950e4b0444d1ce67917
1999 | 2 | 26 | 15 | 25 | 57 | 35.9455 | -120.4917 | 9.893 | 4 | 325 | 90 | -160 | 235 | 70 | 0 | 17 | Moment tensors from U.S. Geological Survey Advanced National Seismic System (ANSS) Comprehensive Catalog of Earthquake Events and Products, https://www.sciencebase.gov/catalog/item/52eab950e4b0444d1ce67917
1999 | 2 | 28 | 2 | 50 | 16.81 | 33.9762 | -116.2932 | 4.81 | 2.6 | 154 | 81 | -155 | 59.83 | 65.33 | -9.91 | 4 | W. Yang, E. Hauksson, P. M. Shearer, Computing a large refined catalog of focal mechanisms for southern California (1981-2010): Temporal stability of the style of faulting. Bull. Seismol. Soc. Am. 102, 1179–1194 (2012).
1999 | 2 | 28 | 7 | 13 | 15.91 | 34.0302 | -117.2282 | 19.12 | 2.08 | 195 | 84 | -179 | 104.9 | 89.01 | -6 | 4 | W. Yang, E. Hauksson, P. M. Shearer, Computing a large refined catalog of focal mechanisms for southern California (1981-2010): Temporal stability of the style of faulting. Bull. Seismol. Soc. Am. 102, 1179–1194 (2012).
1999 | 2 | 28 | 14 | 26 | 21 | 38.785 | -122.9793 | 3.529 | 3.55 | 85 | 70 | -70 | 218.22 | 27.99 | -133.22 | 16 | Focal mechanisms from U.S. Geological Survey Advanced National Seismic System (ANSS) Comprehensive Catalog of Earthquake Events and Products, https://www.sciencebase.gov/catalog/item/52eab950e4b0444d1ce67917
1999 | 3 | 1 | 5 | 51 | 32.36 | 34.035 | -118.3118 | 9.67 | 2.55 | 12 | 56 | 161 | 112.9 | 74.34 | 35.5 | 4 | W. Yang, E. Hauksson, P. M. Shearer, Computing a large refined catalog of focal mechanisms for southern California (1981-2010): Temporal stability of the style of faulting. Bull. Seismol. Soc. Am. 102, 1179–1194 (2012).
1999 | 3 | 1 | 22 | 34 | 28.17 | 34.0543 | -117.277 | 16.98 | 2.45 | 183 | 65 | -138 | 72.17 | 52.67 | -32.11 | 4 | W. Yang, E. Hauksson, P. M. Shearer, Computing a large refined catalog of focal mechanisms for southern California (1981-2010): Temporal stability of the style of faulting. Bull. Seismol. Soc. Am. 102, 1179–1194 (2012).
1999 | 3 | 2 | 9 | 5 | 53.29 | 34.993 | -119.2113 | 7.74 | 2.26 | 151 | 11 | -179 | 60.02 | 89.81 | -79 | 4 | W. Yang, E. Hauksson, P. M. Shearer, Computing a large refined catalog of focal mechanisms for southern California (1981-2010): Temporal stability of the style of faulting. Bull. Seismol. Soc. Am. 102, 1179–1194 (2012).
1999 | 3 | 2 | 11 | 56 | 0.47 | 34.1723 | -117.3288 | 10 | 2.43 | 20 | 44 | -101 | 215.12 | 47.01 | -79.56 | 4 | W. Yang, E. Hauksson, P. M. Shearer, Computing a large refined catalog of focal mechanisms for southern California (1981-2010): Temporal stability of the style of faulting. Bull. Seismol. Soc. Am. 102, 1179–1194 (2012).
1999 | 3 | 4 | 19 | 34 | 16.92 | 35.5802 | -117.5157 | 10.09 | 2.98 | 322 | 74 | 150 | 61.04 | 61.27 | 18.32 | 4 | W. Yang, E. Hauksson, P. M. Shearer, Computing a large refined catalog of focal mechanisms for southern California (1981-2010): Temporal stability of the style of faulting. Bull. Seismol. Soc. Am. 102, 1179–1194 (2012).
1999 | 3 | 5 | 6 | 13 | 2.7 | 33.9708 | -116.3508 | 8.19 | 3.41 | 162 | 83 | 179 | 252.12 | 89.01 | 7 | 4 | W. Yang, E. Hauksson, P. M. Shearer, Computing a large refined catalog of focal mechanisms for southern California (1981-2010): Temporal stability of the style of faulting. Bull. Seismol. Soc. Am. 102, 1179–1194 (2012).
1999 | 3 | 6 | 11 | 0 | 50.46 | 35.8153 | -118.1095 | 12.36 | 2.11 | 345 | 54 | -167 | 247.27 | 79.51 | -36.71 | 4 | W. Yang, E. Hauksson, P. M. Shearer, Computing a large refined catalog of focal mechanisms for southern California (1981-2010): Temporal stability of the style of faulting. Bull. Seismol. Soc. Am. 102, 1179–1194 (2012).
1999 | 3 | 7 | 15 | 50 | 48.9 | 33.3635 | -116.3855 | 12.06 | 2.63 | 316 | 86 | -172 | 225.44 | 82.02 | -4.04 | 4 | W. Yang, E. Hauksson, P. M. Shearer, Computing a large refined catalog of focal mechanisms for southern California (1981-2010): Temporal stability of the style of faulting. Bull. Seismol. Soc. Am. 102, 1179–1194 (2012).
1999 | 3 | 8 | 12 | 9 | 20.41 | 34.3375 | -118.4813 | 5.85 | 3.01 | 139 | 65 | -172 | 45.6 | 82.75 | -25.22 | 4 | W. Yang, E. Hauksson, P. M. Shearer, Computing a large refined catalog of focal mechanisms for southern California (1981-2010): Temporal stability of the style of faulting. Bull. Seismol. Soc. Am. 102, 1179–1194 (2012).
1999 | 3 | 9 | 17 | 48 | 42.7 | 43.45 | -127.07 | 10 | 5.19 | 118 | 69 | -174 | 25.84 | 84.4 | -21.11 | 13 | Global CMT database: https://www.globalcmt.org
1999 | 3 | 11 | 15 | 11 | 23.39 | 34.3267 | -116.8392 | 6.52 | 3.03 | 318 | 86 | 164 | 49.15 | 74.04 | 4.16 | 4 | W. Yang, E. Hauksson, P. M. Shearer, Computing a large refined catalog of focal mechanisms for southern California (1981-2010): Temporal stability of the style of faulting. Bull. Seismol. Soc. Am. 102, 1179–1194 (2012).
1999 | 3 | 11 | 20 | 52 | 11.52 | 34.0052 | -117.17 | 14.88 | 2.18 | 357 | 47 | -130 | 227.9 | 55.93 | -55.42 | 4 | W. Yang, E. Hauksson, P. M. Shearer, Computing a large refined catalog of focal mechanisms for southern California (1981-2010): Temporal stability of the style of faulting. Bull. Seismol. Soc. Am. 102, 1179–1194 (2012).
1999 | 3 | 12 | 7 | 7 | 40 | 22.219 | -107.368 | 10 | 5.3 | 274 | 83 | -179 | 183.88 | 89.01 | -7 | 17 | Moment tensors from U.S. Geological Survey Advanced National Seismic System (ANSS) Comprehensive Catalog of Earthquake Events and Products, https://www.sciencebase.gov/catalog/item/52eab950e4b0444d1ce67917
1999 | 3 | 12 | 20 | 1 | 9 | 37.5215 | -118.8738 | 5.33 | 3.72 | 30 | 85 | 70 | 286.53 | 20.59 | 165.65 | 17 | Moment tensors from U.S. Geological Survey Advanced National Seismic System (ANSS) Comprehensive Catalog of Earthquake Events and Products, https://www.sciencebase.gov/catalog/item/52eab950e4b0444d1ce67917
1999 | 3 | 15 | 16 | 24 | 47.31 | 33.6487 | -119.0538 | 10.38 | 3.05 | 121 | 72 | 167 | 215.08 | 77.65 | 18.44 | 4 | W. Yang, E. Hauksson, P. M. Shearer, Computing a large refined catalog of focal mechanisms for southern California (1981-2010): Temporal stability of the style of faulting. Bull. Seismol. Soc. Am. 102, 1179–1194 (2012).
1999 | 3 | 15 | 21 | 8 | 54.67 | 35.782 | -117.653 | 8.05 | 2.59 | 305 | 76 | -145 | 205.39 | 56.18 | -16.93 | 4 | W. Yang, E. Hauksson, P. M. Shearer, Computing a large refined catalog of focal mechanisms for southern California (1981-2010): Temporal stability of the style of faulting. Bull. Seismol. Soc. Am. 102, 1179–1194 (2012).
1999 | 3 | 16 | 0 | 0 | 0 | 49.61 | -66.32 | 18 | 4.5 | 221 | 40 | 124 | 359.64 | 57.8 | 64.86 | 15 | S. Mazzotti, J. Townend, State of stress in central and eastern North American seismic zones. Lithosphere. 2, 76–83 (2010).
1999 | 3 | 16 | 12 | 50 | 48 | 49.65 | -66.39 | 2 | 4.39 | 30 | 63 | 93 | 203.42 | 27.15 | 84.14 | 2 | R. B. Herrmann, H. M. Benz, C. J. Ammon, Monitoring the earthquake source process in North America. Bull. Seismol. Soc. Am. 101, 2609–2625 (2011).
1999 | 3 | 16 | 18 | 6 | 33 | 42.095 | -125.509 | 10 | 4.3 | 8 | 66 | -51 | 124.67 | 44.77 | -144.72 | 17 | Moment tensors from U.S. Geological Survey Advanced National Seismic System (ANSS) Comprehensive Catalog of Earthquake Events and Products, https://www.sciencebase.gov/catalog/item/52eab950e4b0444d1ce67917
1999 | 3 | 16 | 20 | 0 | 21.9 | 34.1725 | -117.3295 | 9.87 | 1.81 | 34 | 47 | -95 | 221.31 | 43.23 | -84.66 | 4 | W. Yang, E. Hauksson, P. M. Shearer, Computing a large refined catalog of focal mechanisms for southern California (1981-2010): Temporal stability of the style of faulting. Bull. Seismol. Soc. Am. 102, 1179–1194 (2012).
1999 | 3 | 19 | 20 | 50 | 27.7 | 34.0358 | -116.8713 | 12.74 | 2.58 | 274 | 70 | 179 | 4.34 | 89.06 | 20 | 4 | W. Yang, E. Hauksson, P. M. Shearer, Computing a large refined catalog of focal mechanisms for southern California (1981-2010): Temporal stability of the style of faulting. Bull. Seismol. Soc. Am. 102, 1179–1194 (2012).
1999 | 3 | 19 | 23 | 30 | 21.6 | 34.3345 | -116.4612 | 8.3 | 2.64 | 3 | 89 | 173 | 93.12 | 83 | 1.01 | 4 | W. Yang, E. Hauksson, P. M. Shearer, Computing a large refined catalog of focal mechanisms for southern California (1981-2010): Temporal stability of the style of faulting. Bull. Seismol. Soc. Am. 102, 1179–1194 (2012).
1999 | 3 | 21 | 13 | 53 | 32.91 | 35.6982 | -118.4443 | 4.15 | 3.04 | 138 | 13 | -167 | 35.32 | 87.1 | -77.32 | 4 | W. Yang, E. Hauksson, P. M. Shearer, Computing a large refined catalog of focal mechanisms for southern California (1981-2010): Temporal stability of the style of faulting. Bull. Seismol. Soc. Am. 102, 1179–1194 (2012).
1999 | 3 | 22 | 2 | 17 | 33.6 | 35.7537 | -117.5237 | 7.16 | 2.69 | 304 | 86 | -177 | 213.79 | 87.01 | -4.01 | 4 | W. Yang, E. Hauksson, P. M. Shearer, Computing a large refined catalog of focal mechanisms for southern California (1981-2010): Temporal stability of the style of faulting. Bull. Seismol. Soc. Am. 102, 1179–1194 (2012).
1999 | 3 | 22 | 8 | 31 | 29.08 | 34.0458 | -117.2248 | 15.9 | 3.79 | 215 | 44 | -72 | 10.69 | 48.65 | -106.62 | 4 | W. Yang, E. Hauksson, P. M. Shearer, Computing a large refined catalog of focal mechanisms for southern California (1981-2010): Temporal stability of the style of faulting. Bull. Seismol. Soc. Am. 102, 1179–1194 (2012).
1999 | 3 | 22 | 8 | 39 | 57.93 | 34.0477 | -117.2267 | 15.65 | 2.53 | 358 | 71 | -178 | 267.35 | 88.11 | -19.01 | 4 | W. Yang, E. Hauksson, P. M. Shearer, Computing a large refined catalog of focal mechanisms for southern California (1981-2010): Temporal stability of the style of faulting. Bull. Seismol. Soc. Am. 102, 1179–1194 (2012).
1999 | 3 | 23 | 18 | 36 | 40 | 36.6755 | -121.2993 | 6.326 | 4 | 50 | 70 | 20 | 312.9 | 71.25 | 158.83 | 17 | Moment tensors from U.S. Geological Survey Advanced National Seismic System (ANSS) Comprehensive Catalog of Earthquake Events and Products, https://www.sciencebase.gov/catalog/item/52eab950e4b0444d1ce67917
1999 | 3 | 28 | 0 | 12 | 6.46 | 33.744 | -117.054 | 11.54 | 3.36 | 259 | 49 | -43 | 20.46 | 59.02 | -130.07 | 4 | W. Yang, E. Hauksson, P. M. Shearer, Computing a large refined catalog of focal mechanisms for southern California (1981-2010): Temporal stability of the style of faulting. Bull. Seismol. Soc. Am. 102, 1179–1194 (2012).
1999 | 3 | 28 | 13 | 56 | 40.36 | 34.1237 | -116.382 | 7.71 | 2.41 | 168 | 54 | -110 | 19.77 | 40.52 | -64.79 | 4 | W. Yang, E. Hauksson, P. M. Shearer, Computing a large refined catalog of focal mechanisms for southern California (1981-2010): Temporal stability of the style of faulting. Bull. Seismol. Soc. Am. 102, 1179–1194 (2012).
1999 | 3 | 29 | 17 | 49 | 42.17 | 34.3283 | -116.8402 | 5.97 | 2.46 | 309 | 83 | 165 | 40.87 | 75.11 | 7.24 | 4 | W. Yang, E. Hauksson, P. M. Shearer, Computing a large refined catalog of focal mechanisms for southern California (1981-2010): Temporal stability of the style of faulting. Bull. Seismol. Soc. Am. 102, 1179–1194 (2012).
1999 | 3 | 29 | 17 | 59 | 25.33 | 34.3273 | -116.8388 | 6.02 | 2.58 | 154 | 77 | -160 | 59.32 | 70.53 | -13.8 | 4 | W. Yang, E. Hauksson, P. M. Shearer, Computing a large refined catalog of focal mechanisms for southern California (1981-2010): Temporal stability of the style of faulting. Bull. Seismol. Soc. Am. 102, 1179–1194 (2012).
1999 | 3 | 29 | 19 | 0 | 40.9 | 34.3278 | -116.8393 | 6.06 | 2.35 | 148 | 76 | -176 | 57.03 | 86.12 | -14.03 | 4 | W. Yang, E. Hauksson, P. M. Shearer, Computing a large refined catalog of focal mechanisms for southern California (1981-2010): Temporal stability of the style of faulting. Bull. Seismol. Soc. Am. 102, 1179–1194 (2012).
1999 | 3 | 30 | 9 | 59 | 13 | 10.83 | -70.21 | 15 | 5.7 | 0 | 82 | -12 | 91.69 | 78.12 | -171.82 | 1 | International Seismological Centre (ISC) Bulletin (http://www.isc.ac.uk/iscbulletin/search/fmechanisms/)
1999 | 4 | 1 | 23 | 38 | 54.84 | 35.1012 | -118.291 | 9.11 | 2.56 | 300 | 80 | 167 | 32.3 | 77.2 | 10.26 | 4 | W. Yang, E. Hauksson, P. M. Shearer, Computing a large refined catalog of focal mechanisms for southern California (1981-2010): Temporal stability of the style of faulting. Bull. Seismol. Soc. Am. 102, 1179–1194 (2012).
1999 | 4 | 2 | 8 | 3 | 54.33 | 35.1005 | -118.2915 | 9.06 | 2.29 | 127 | 86 | 172 | 217.56 | 82.02 | 4.04 | 4 | W. Yang, E. Hauksson, P. M. Shearer, Computing a large refined catalog of focal mechanisms for southern California (1981-2010): Temporal stability of the style of faulting. Bull. Seismol. Soc. Am. 102, 1179–1194 (2012).
1999 | 4 | 3 | 4 | 6 | 15.01 | 34.1445 | -116.432 | 5.84 | 3.11 | 7 | 79 | -132 | 265.04 | 43.16 | -16.2 | 4 | W. Yang, E. Hauksson, P. M. Shearer, Computing a large refined catalog of focal mechanisms for southern California (1981-2010): Temporal stability of the style of faulting. Bull. Seismol. Soc. Am. 102, 1179–1194 (2012).
1999 | 4 | 3 | 4 | 22 | 26 | 13.51 | -87.71 | 23.5 | 5.4 | 20 | 86 | 12 | 289.15 | 78.03 | 175.91 | 1 | International Seismological Centre (ISC) Bulletin (http://www.isc.ac.uk/iscbulletin/search/fmechanisms/)
1999 | 4 | 3 | 5 | 52 | 17.84 | 34.3833 | -117.0385 | 5.28 | 2.56 | 129 | 82 | -165 | 36.86 | 75.15 | -8.28 | 4 | W. Yang, E. Hauksson, P. M. Shearer, Computing a large refined catalog of focal mechanisms for southern California (1981-2010): Temporal stability of the style of faulting. Bull. Seismol. Soc. Am. 102, 1179–1194 (2012).
1999 | 4 | 4 | 6 | 0 | 37 | 38.8428 | -122.7573 | 2.814 | 3.96 | 30 | 65 | -80 | 187.35 | 26.81 | -110.42 | 17 | Moment tensors from U.S. Geological Survey Advanced National Seismic System (ANSS) Comprehensive Catalog of Earthquake Events and Products, https://www.sciencebase.gov/catalog/item/52eab950e4b0444d1ce67917
1999 | 4 | 4 | 10 | 37 | 2 | 15.89 | -96.94 | 15 | 5.4 | 104 | 70 | 93 | 275.29 | 20.21 | 81.82 | 1 | International Seismological Centre (ISC) Bulletin (http://www.isc.ac.uk/iscbulletin/search/fmechanisms/)
1999 | 4 | 7 | 4 | 35 | 53.11 | 33.7362 | -116.8482 | 16.37 | 2.48 | 346 | 66 | -152 | 243.8 | 64.6 | -26.76 | 4 | W. Yang, E. Hauksson, P. M. Shearer, Computing a large refined catalog of focal mechanisms for southern California (1981-2010): Temporal stability of the style of faulting. Bull. Seismol. Soc. Am. 102, 1179–1194 (2012).
1999 | 4 | 10 | 1 | 18 | 51.95 | 34.0742 | -117.2805 | 15.35 | 2.46 | 174 | 80 | -162 | 80.77 | 72.28 | -10.5 | 4 | W. Yang, E. Hauksson, P. M. Shearer, Computing a large refined catalog of focal mechanisms for southern California (1981-2010): Temporal stability of the style of faulting. Bull. Seismol. Soc. Am. 102, 1179–1194 (2012).
1999 | 4 | 11 | 9 | 9 | 19.06 | 34.3537 | -118.5875 | 5.04 | 3.59 | 127 | 83 | 158 | 219.82 | 68.17 | 7.54 | 4 | W. Yang, E. Hauksson, P. M. Shearer, Computing a large refined catalog of focal mechanisms for southern California (1981-2010): Temporal stability of the style of faulting. Bull. Seismol. Soc. Am. 102, 1179–1194 (2012).
1999 | 4 | 11 | 17 | 21 | 10.43 | 34.3168 | -116.8343 | 6.79 | 3.07 | 309 | 85 | 154 | 41.43 | 64.11 | 5.56 | 4 | W. Yang, E. Hauksson, P. M. Shearer, Computing a large refined catalog of focal mechanisms for southern California (1981-2010): Temporal stability of the style of faulting. Bull. Seismol. Soc. Am. 102, 1179–1194 (2012).
1999 | 4 | 11 | 20 | 8 | 35.87 | 34.3162 | -116.833 | 7.01 | 2.66 | 304 | 88 | 162 | 34.65 | 72.01 | 2.1 | 4 | W. Yang, E. Hauksson, P. M. Shearer, Computing a large refined catalog of focal mechanisms for southern California (1981-2010): Temporal stability of the style of faulting. Bull. Seismol. Soc. Am. 102, 1179–1194 (2012).
1999 | 4 | 12 | 23 | 8 | 2.48 | 33.9993 | -118.2992 | 8.07 | 2.4 | 103 | 52 | 94 | 276.52 | 38.18 | 84.9 | 4 | W. Yang, E. Hauksson, P. M. Shearer, Computing a large refined catalog of focal mechanisms for southern California (1981-2010): Temporal stability of the style of faulting. Bull. Seismol. Soc. Am. 102, 1179–1194 (2012).
1999 | 4 | 13 | 18 | 22 | 54.26 | 33.6745 | -117.9717 | 10.28 | 3.45 | 272 | 37 | 63 | 124.54 | 57.57 | 108.89 | 4 | W. Yang, E. Hauksson, P. M. Shearer, Computing a large refined catalog of focal mechanisms for southern California (1981-2010): Temporal stability of the style of faulting. Bull. Seismol. Soc. Am. 102, 1179–1194 (2012).
1999 | 4 | 13 | 20 | 4 | 18 | 53.82 | -162.84 | 15 | 5 | 49 | 65 | 101 | 204.3 | 27.17 | 67.75 | 1 | International Seismological Centre (ISC) Bulletin (http://www.isc.ac.uk/iscbulletin/search/fmechanisms/)
1999 | 4 | 13 | 23 | 39 | 57.88 | 33.9882 | -116.4053 | 2.22 | 3.34 | 291 | 17 | 147 | 52.84 | 80.84 | 75.62 | 4 | W. Yang, E. Hauksson, P. M. Shearer, Computing a large refined catalog of focal mechanisms for southern California (1981-2010): Temporal stability of the style of faulting. Bull. Seismol. Soc. Am. 102, 1179–1194 (2012).
1999 | 4 | 15 | 3 | 20 | 25 | 36.581 | -121.176 | 6.522 | 3.7 | 55 | 75 | 20 | 319.62 | 70.71 | 164.08 | 17 | Moment tensors from U.S. Geological Survey Advanced National Seismic System (ANSS) Comprehensive Catalog of Earthquake Events and Products, https://www.sciencebase.gov/catalog/item/52eab950e4b0444d1ce67917
1999 | 4 | 15 | 3 | 51 | 53.09 | 33.1602 | -115.6328 | 4.87 | 3.29 | 318 | 80 | -166 | 225.52 | 76.22 | -10.3 | 4 | W. Yang, E. Hauksson, P. M. Shearer, Computing a large refined catalog of focal mechanisms for southern California (1981-2010): Temporal stability of the style of faulting. Bull. Seismol. Soc. Am. 102, 1179–1194 (2012).
1999 | 4 | 15 | 3 | 59 | 2.51 | 33.1602 | -115.633 | 4.75 | 3.11 | 329 | 63 | -168 | 233.49 | 79.32 | -27.52 | 4 | W. Yang, E. Hauksson, P. M. Shearer, Computing a large refined catalog of focal mechanisms for southern California (1981-2010): Temporal stability of the style of faulting. Bull. Seismol. Soc. Am. 102, 1179–1194 (2012).
1999 | 4 | 15 | 7 | 8 | 26.49 | 34.2332 | -116.7515 | 4.9 | 2.77 | 128 | 73 | -116 | 7.06 | 30.74 | -34.89 | 4 | W. Yang, E. Hauksson, P. M. Shearer, Computing a large refined catalog of focal mechanisms for southern California (1981-2010): Temporal stability of the style of faulting. Bull. Seismol. Soc. Am. 102, 1179–1194 (2012).
1999 | 4 | 15 | 23 | 3 | 33.08 | 34.835 | -116.2162 | 9.75 | 2.96 | 159 | 76 | 144 | 258.97 | 55.23 | 17.13 | 4 | W. Yang, E. Hauksson, P. M. Shearer, Computing a large refined catalog of focal mechanisms for southern California (1981-2010): Temporal stability of the style of faulting. Bull. Seismol. Soc. Am. 102, 1179–1194 (2012).
1999 | 4 | 16 | 15 | 53 | 51.49 | 34.4785 | -116.5115 | 6.88 | 3.15 | 153 | 68 | -109 | 15.59 | 28.76 | -51.14 | 4 | W. Yang, E. Hauksson, P. M. Shearer, Computing a large refined catalog of focal mechanisms for southern California (1981-2010): Temporal stability of the style of faulting. Bull. Seismol. Soc. Am. 102, 1179–1194 (2012).
1999 | 4 | 17 | 0 | 56 | 25 | 19.248 | -155.489 | 10.9 | 5.8 | 262 | 17 | 140 | 30.74 | 79.17 | 76.82 | 17 | Moment tensors from U.S. Geological Survey Advanced National Seismic System (ANSS) Comprehensive Catalog of Earthquake Events and Products, https://www.sciencebase.gov/catalog/item/52eab950e4b0444d1ce67917
1999 | 4 | 17 | 11 | 33 | 0 | 50.49 | -130.261 | 12 | 4.7 | 261 | 39 | 126 | 37.93 | 59.39 | 64.55 | 7 | J. Ristau, G. C. Rogers, J. F. Cassidy, Stress in western Canada from regional moment tensor analysis. Can. J. Earth Sci. 44, 127–148 (2007).
1999 | 4 | 17 | 12 | 21 | 0 | 50.504 | -130.283 | 12 | 4.5 | 141 | 81 | 174 | 231.94 | 84.07 | 9.05 | 7 | J. Ristau, G. C. Rogers, J. F. Cassidy, Stress in western Canada from regional moment tensor analysis. Can. J. Earth Sci. 44, 127–148 (2007).
1999 | 4 | 17 | 17 | 1 | 6.05 | 35.2863 | -117.472 | 7.78 | 2.5 | 141 | 88 | 176 | 231.14 | 86 | 2 | 4 | W. Yang, E. Hauksson, P. M. Shearer, Computing a large refined catalog of focal mechanisms for southern California (1981-2010): Temporal stability of the style of faulting. Bull. Seismol. Soc. Am. 102, 1179–1194 (2012).
1999 | 4 | 18 | 6 | 22 | 9.52 | 34.623 | -116.6603 | 8.72 | 2.52 | 193 | 87 | 154 | 284.46 | 64.04 | 3.34 | 4 | W. Yang, E. Hauksson, P. M. Shearer, Computing a large refined catalog of focal mechanisms for southern California (1981-2010): Temporal stability of the style of faulting. Bull. Seismol. Soc. Am. 102, 1179–1194 (2012).
1999 | 4 | 19 | 12 | 36 | 0 | 39.69 | -118.05 | 14 | 3.47 | 278 | 77 | 26 | 181.74 | 64.71 | 165.59 | 18 | G. A. Ichinose, J. G. Anderson, K. D. Smith, Y. Zeng, Source parameters of eastern California and western Nevada earthquakes from regional moment tensor inversion. Bull. Seismol. Soc. Am. 93, 61–84 (2003).
1999 | 4 | 21 | 17 | 28 | 17.72 | 34.1402 | -116.7627 | 11.35 | 3.87 | 295 | 72 | 172 | 27.49 | 82.39 | 18.17 | 4 | W. Yang, E. Hauksson, P. M. Shearer, Computing a large refined catalog of focal mechanisms for southern California (1981-2010): Temporal stability of the style of faulting. Bull. Seismol. Soc. Am. 102, 1179–1194 (2012).
1999 | 4 | 23 | 8 | 58 | 57 | 18.09 | -105.14 | 15 | 5.3 | 48 | 83 | 39 | 312.36 | 51.34 | 171.02 | 1 | International Seismological Centre (ISC) Bulletin (http://www.isc.ac.uk/iscbulletin/search/fmechanisms/)
1999 | 4 | 24 | 5 | 24 | 50.61 | 34.164 | -116.4237 | 10.18 | 2.26 | 156 | 89 | -167 | 65.77 | 77 | -1.03 | 4 | W. Yang, E. Hauksson, P. M. Shearer, Computing a large refined catalog of focal mechanisms for southern California (1981-2010): Temporal stability of the style of faulting. Bull. Seismol. Soc. Am. 102, 1179–1194 (2012).
1999 | 4 | 24 | 5 | 25 | 54.11 | 34.1642 | -116.4235 | 10.22 | 2.08 | 158 | 88 | 170 | 248.35 | 80.01 | 2.03 | 4 | W. Yang, E. Hauksson, P. M. Shearer, Computing a large refined catalog of focal mechanisms for southern California (1981-2010): Temporal stability of the style of faulting. Bull. Seismol. Soc. Am. 102, 1179–1194 (2012).
1999 | 4 | 24 | 7 | 56 | 28 | 37.5462 | -118.8647 | 5.41 | 3.5 | 125 | 45 | -130 | 354.88 | 57.2 | -57.27 | 17 | Moment tensors from U.S. Geological Survey Advanced National Seismic System (ANSS) Comprehensive Catalog of Earthquake Events and Products, https://www.sciencebase.gov/catalog/item/52eab950e4b0444d1ce67917
1999 | 4 | 27 | 1 | 38 | 5.49 | 33.5882 | -116.8087 | 8.35 | 2.42 | 152 | 75 | 175 | 243.3 | 85.17 | 15.05 | 4 | W. Yang, E. Hauksson, P. M. Shearer, Computing a large refined catalog of focal mechanisms for southern California (1981-2010): Temporal stability of the style of faulting. Bull. Seismol. Soc. Am. 102, 1179–1194 (2012).
1999 | 4 | 30 | 10 | 9 | 50.17 | 33.0148 | -115.578 | 8.58 | 3 | 145 | 86 | -165 | 53.93 | 75.04 | -4.14 | 4 | W. Yang, E. Hauksson, P. M. Shearer, Computing a large refined catalog of focal mechanisms for southern California (1981-2010): Temporal stability of the style of faulting. Bull. Seismol. Soc. Am. 102, 1179–1194 (2012).
1999 | 5 | 1 | 13 | 21 | 49.65 | 33.016 | -115.576 | 8.58 | 2.71 | 145 | 81 | -167 | 52.93 | 77.16 | -9.23 | 4 | W. Yang, E. Hauksson, P. M. Shearer, Computing a large refined catalog of focal mechanisms for southern California (1981-2010): Temporal stability of the style of faulting. Bull. Seismol. Soc. Am. 102, 1179–1194 (2012).
1999 | 5 | 2 | 1 | 7 | 59.13 | 33.9618 | -116.3162 | 6.8 | 3.7 | 184 | 83 | 147 | 278.53 | 57.28 | 8.33 | 4 | W. Yang, E. Hauksson, P. M. Shearer, Computing a large refined catalog of focal mechanisms for southern California (1981-2010): Temporal stability of the style of faulting. Bull. Seismol. Soc. Am. 102, 1179–1194 (2012).
1999 | 5 | 4 | 23 | 20 | 28.94 | 34.3948 | -116.996 | 4.9 | 2.41 | 302 | 72 | -176 | 210.76 | 86.2 | -18.04 | 4 | W. Yang, E. Hauksson, P. M. Shearer, Computing a large refined catalog of focal mechanisms for southern California (1981-2010): Temporal stability of the style of faulting. Bull. Seismol. Soc. Am. 102, 1179–1194 (2012).
1999 | 5 | 5 | 2 | 17 | 46.71 | 34.0722 | -116.37 | 2.8 | 3.57 | 341 | 86 | 164 | 72.15 | 74.04 | 4.16 | 4 | W. Yang, E. Hauksson, P. M. Shearer, Computing a large refined catalog of focal mechanisms for southern California (1981-2010): Temporal stability of the style of faulting. Bull. Seismol. Soc. Am. 102, 1179–1194 (2012).
1999 | 5 | 5 | 22 | 41 | 33 | 14.63 | -94.86 | 15 | 6.1 | 111 | 49 | -106 | 314.61 | 43.49 | -72.41 | 1 | International Seismological Centre (ISC) Bulletin (http://www.isc.ac.uk/iscbulletin/search/fmechanisms/)
1999 | 5 | 6 | 4 | 19 | 26.7 | 56.48 | -152.86 | 24.8 | 5.04 | 209 | 11 | 101 | 17.8 | 79.2 | 87.88 | 13 | Global CMT database: https://www.globalcmt.org
1999 | 5 | 7 | 14 | 13 | 52 | 56.416 | -152.939 | 20 | 6.2 | 244 | 4 | 95 | 58.99 | 86.02 | 89.65 | 17 | Moment tensors from U.S. Geological Survey Advanced National Seismic System (ANSS) Comprehensive Catalog of Earthquake Events and Products, https://www.sciencebase.gov/catalog/item/52eab950e4b0444d1ce67917
1999 | 5 | 10 | 8 | 11 | 49.03 | 34.0683 | -117.601 | 13.26 | 2.68 | 313 | 88 | 152 | 44.06 | 62.02 | 2.26 | 4 | W. Yang, E. Hauksson, P. M. Shearer, Computing a large refined catalog of focal mechanisms for southern California (1981-2010): Temporal stability of the style of faulting. Bull. Seismol. Soc. Am. 102, 1179–1194 (2012).
1999 | 5 | 12 | 3 | 34 | 0 | 61.635 | -130.337 | 6 | 4.4 | 318 | 89 | -171 | 227.84 | 81 | -1.01 | 7 | J. Ristau, G. C. Rogers, J. F. Cassidy, Stress in western Canada from regional moment tensor analysis. Can. J. Earth Sci. 44, 127–148 (2007).
1999 | 5 | 14 | 7 | 54 | 2.98 | 34.0663 | -116.3677 | 0 | 4.93 | 336 | 72 | 162 | 71.73 | 72.91 | 18.86 | 4 | W. Yang, E. Hauksson, P. M. Shearer, Computing a large refined catalog of focal mechanisms for southern California (1981-2010): Temporal stability of the style of faulting. Bull. Seismol. Soc. Am. 102, 1179–1194 (2012).
1999 | 5 | 14 | 8 | 18 | 33.86 | 34.079 | -116.3703 | 3.54 | 3.48 | 340 | 80 | 163 | 73.04 | 73.27 | 10.45 | 4 | W. Yang, E. Hauksson, P. M. Shearer, Computing a large refined catalog of focal mechanisms for southern California (1981-2010): Temporal stability of the style of faulting. Bull. Seismol. Soc. Am. 102, 1179–1194 (2012).
1999 | 5 | 14 | 8 | 22 | 7.02 | 34.0378 | -116.3618 | 3.99 | 3.94 | 327 | 69 | 171 | 60.25 | 81.6 | 21.24 | 4 | W. Yang, E. Hauksson, P. M. Shearer, Computing a large refined catalog of focal mechanisms for southern California (1981-2010): Temporal stability of the style of faulting. Bull. Seismol. Soc. Am. 102, 1179–1194 (2012).
1999 | 5 | 14 | 8 | 40 | 33.13 | 34.0378 | -116.3617 | 4.43 | 3.38 | 340 | 83 | -178 | 249.76 | 88.01 | -7 | 4 | W. Yang, E. Hauksson, P. M. Shearer, Computing a large refined catalog of focal mechanisms for southern California (1981-2010): Temporal stability of the style of faulting. Bull. Seismol. Soc. Am. 102, 1179–1194 (2012).
1999 | 5 | 14 | 9 | 19 | 13.66 | 34.033 | -116.354 | 1.1 | 3.14 | 167 | 85 | 148 | 260.12 | 58.14 | 5.89 | 4 | W. Yang, E. Hauksson, P. M. Shearer, Computing a large refined catalog of focal mechanisms for southern California (1981-2010): Temporal stability of the style of faulting. Bull. Seismol. Soc. Am. 102, 1179–1194 (2012).
1999 | 5 | 14 | 9 | 31 | 56.93 | 34.036 | -116.3595 | 3.68 | 3.35 | 301 | 76 | -178 | 210.52 | 88.06 | -14.01 | 4 | W. Yang, E. Hauksson, P. M. Shearer, Computing a large refined catalog of focal mechanisms for southern California (1981-2010): Temporal stability of the style of faulting. Bull. Seismol. Soc. Am. 102, 1179–1194 (2012).
1999 | 5 | 14 | 10 | 29 | 16.97 | 34.0505 | -116.3665 | 4.04 | 2.5 | 341 | 75 | -171 | 248.65 | 81.31 | -15.18 | 4 | W. Yang, E. Hauksson, P. M. Shearer, Computing a large refined catalog of focal mechanisms for southern California (1981-2010): Temporal stability of the style of faulting. Bull. Seismol. Soc. Am. 102, 1179–1194 (2012).
1999 | 5 | 14 | 10 | 29 | 32.87 | 34.071 | -116.3648 | 1.23 | 3.21 | 337 | 79 | 156 | 71.86 | 66.47 | 12.01 | 4 | W. Yang, E. Hauksson, P. M. Shearer, Computing a large refined catalog of focal mechanisms for southern California (1981-2010): Temporal stability of the style of faulting. Bull. Seismol. Soc. Am. 102, 1179–1194 (2012).
1999 | 5 | 14 | 10 | 33 | 54.73 | 34.048 | -116.3665 | 4.37 | 2.86 | 349 | 70 | 173 | 81.4 | 83.42 | 20.14 | 4 | W. Yang, E. Hauksson, P. M. Shearer, Computing a large refined catalog of focal mechanisms for southern California (1981-2010): Temporal stability of the style of faulting. Bull. Seismol. Soc. Am. 102, 1179–1194 (2012).
1999 | 5 | 14 | 10 | 36 | 54.16 | 34.0477 | -116.3663 | 4.47 | 2.95 | 359 | 88 | -166 | 268.5 | 76.01 | -2.06 | 4 | W. Yang, E. Hauksson, P. M. Shearer, Computing a large refined catalog of focal mechanisms for southern California (1981-2010): Temporal stability of the style of faulting. Bull. Seismol. Soc. Am. 102, 1179–1194 (2012).
1999 | 5 | 14 | 10 | 52 | 35.11 | 34.0378 | -116.3593 | 3.97 | 4.15 | 320 | 71 | -175 | 228.37 | 85.27 | -19.07 | 4 | W. Yang, E. Hauksson, P. M. Shearer, Computing a large refined catalog of focal mechanisms for southern California (1981-2010): Temporal stability of the style of faulting. Bull. Seismol. Soc. Am. 102, 1179–1194 (2012).
1999 | 5 | 14 | 17 | 3 | 5.65 | 34.0445 | -116.3595 | 2.99 | 2.73 | 158 | 88 | -169 | 67.61 | 79.01 | -2.04 | 4 | W. Yang, E. Hauksson, P. M. Shearer, Computing a large refined catalog of focal mechanisms for southern California (1981-2010): Temporal stability of the style of faulting. Bull. Seismol. Soc. Am. 102, 1179–1194 (2012).
1999 | 5 | 14 | 17 | 15 | 32.2 | 34.065 | -116.372 | 3.78 | 2.89 | 153 | 77 | -173 | 61.42 | 83.18 | -13.09 | 4 | W. Yang, E. Hauksson, P. M. Shearer, Computing a large refined catalog of focal mechanisms for southern California (1981-2010): Temporal stability of the style of faulting. Bull. Seismol. Soc. Am. 102, 1179–1194 (2012).
1999 | 5 | 14 | 19 | 38 | 35.61 | 34.3585 | -119.6332 | 12.75 | 3.22 | 1 | 12 | 135 | 135.37 | 81.55 | 81.45 | 4 | W. Yang, E. Hauksson, P. M. Shearer, Computing a large refined catalog of focal mechanisms for southern California (1981-2010): Temporal stability of the style of faulting. Bull. Seismol. Soc. Am. 102, 1179–1194 (2012).
1999 | 5 | 14 | 21 | 21 | 50.31 | 34.083 | -116.375 | 3.78 | 2.56 | 292 | 87 | 161 | 23.03 | 71.03 | 3.17 | 4 | W. Yang, E. Hauksson, P. M. Shearer, Computing a large refined catalog of focal mechanisms for southern California (1981-2010): Temporal stability of the style of faulting. Bull. Seismol. Soc. Am. 102, 1179–1194 (2012).
1999 | 5 | 15 | 0 | 32 | 40.73 | 34.0365 | -116.3517 | 2.4 | 2.68 | 341 | 73 | -168 | 247.44 | 78.53 | -17.36 | 4 | W. Yang, E. Hauksson, P. M. Shearer, Computing a large refined catalog of focal mechanisms for southern California (1981-2010): Temporal stability of the style of faulting. Bull. Seismol. Soc. Am. 102, 1179–1194 (2012).
1999 | 5 | 15 | 10 | 48 | 27.83 | 34.0707 | -116.3713 | 3.28 | 2.76 | 108 | 77 | -161 | 13.57 | 71.5 | -13.72 | 4 | W. Yang, E. Hauksson, P. M. Shearer, Computing a large refined catalog of focal mechanisms for southern California (1981-2010): Temporal stability of the style of faulting. Bull. Seismol. Soc. Am. 102, 1179–1194 (2012).
1999 | 5 | 15 | 13 | 22 | 0 | 37.53 | -118.82 | 10 | 5.42 | 292 | 81 | -169 | 200.26 | 79.14 | -9.17 | 18 | G. A. Ichinose, J. G. Anderson, K. D. Smith, Y. Zeng, Source parameters of eastern California and western Nevada earthquakes from regional moment tensor inversion. Bull. Seismol. Soc. Am. 93, 61–84 (2003).
1999 | 5 | 15 | 13 | 22 | 10.6 | 37.53 | -118.82 | 5.8 | 5.52 | 291 | 64 | -175 | 198.8 | 85.51 | -26.09 | 13 | Global CMT database: https://www.globalcmt.org
1999 | 5 | 15 | 13 | 28 | 18 | 37.4837 | -118.8355 | 0.66 | 3.52 | 295 | 90 | -140 | 205 | 50 | 0 | 16 | Focal mechanisms from U.S. Geological Survey Advanced National Seismic System (ANSS) Comprehensive Catalog of Earthquake Events and Products, https://www.sciencebase.gov/catalog/item/52eab950e4b0444d1ce67917
1999 | 5 | 15 | 13 | 38 | 6 | 37.514 | -118.827 | 4.393 | 4.31 | 25 | 90 | 80 | 295 | 10 | 180 | 16 | Focal mechanisms from U.S. Geological Survey Advanced National Seismic System (ANSS) Comprehensive Catalog of Earthquake Events and Products, https://www.sciencebase.gov/catalog/item/52eab950e4b0444d1ce67917
1999 | 5 | 15 | 15 | 36 | 2.52 | 34.0443 | -116.3522 | 3.63 | 2.77 | 300 | 69 | 169 | 33.98 | 79.74 | 21.36 | 4 | W. Yang, E. Hauksson, P. M. Shearer, Computing a large refined catalog of focal mechanisms for southern California (1981-2010): Temporal stability of the style of faulting. Bull. Seismol. Soc. Am. 102, 1179–1194 (2012).
1999 | 5 | 15 | 15 | 59 | 56 | 37.5155 | -118.819 | 0.655 | 3.61 | 180 | 70 | -70 | 313.22 | 27.99 | -133.22 | 16 | Focal mechanisms from U.S. Geological Survey Advanced National Seismic System (ANSS) Comprehensive Catalog of Earthquake Events and Products, https://www.sciencebase.gov/catalog/item/52eab950e4b0444d1ce67917
1999 | 5 | 15 | 17 | 54 | 0 | 37.51 | -118.83 | 4 | 4.57 | 195 | 77 | -34 | 293.63 | 56.98 | -164.44 | 18 | G. A. Ichinose, J. G. Anderson, K. D. Smith, Y. Zeng, Source parameters of eastern California and western Nevada earthquakes from regional moment tensor inversion. Bull. Seismol. Soc. Am. 93, 61–84 (2003).
1999 | 5 | 15 | 17 | 54 | 9 | 37.5115 | -118.8295 | 5.405 | 4.7 | 10 | 90 | 80 | 280 | 10 | 180 | 17 | Moment tensors from U.S. Geological Survey Advanced National Seismic System (ANSS) Comprehensive Catalog of Earthquake Events and Products, https://www.sciencebase.gov/catalog/item/52eab950e4b0444d1ce67917
1999 | 5 | 15 | 21 | 40 | 10 | 37.4892 | -118.8467 | 2.999 | 4.04 | 115 | 85 | 140 | 209.18 | 50.18 | 6.52 | 16 | Focal mechanisms from U.S. Geological Survey Advanced National Seismic System (ANSS) Comprehensive Catalog of Earthquake Events and Products, https://www.sciencebase.gov/catalog/item/52eab950e4b0444d1ce67917
1999 | 5 | 16 | 11 | 31 | 26.37 | 34.0363 | -116.3633 | 4.15 | 2.2 | 323 | 79 | -180 | 233 | 90 | -11 | 4 | W. Yang, E. Hauksson, P. M. Shearer, Computing a large refined catalog of focal mechanisms for southern California (1981-2010): Temporal stability of the style of faulting. Bull. Seismol. Soc. Am. 102, 1179–1194 (2012).
1999 | 5 | 16 | 23 | 54 | 34.1 | 34.3335 | -116.8293 | 7.25 | 2.49 | 309 | 73 | 172 | 41.35 | 82.35 | 17.16 | 4 | W. Yang, E. Hauksson, P. M. Shearer, Computing a large refined catalog of focal mechanisms for southern California (1981-2010): Temporal stability of the style of faulting. Bull. Seismol. Soc. Am. 102, 1179–1194 (2012).
1999 | 5 | 17 | 6 | 37 | 0 | 37.51 | -118.83 | 2 | 3.98 | 6 | 60 | -73 | 154.56 | 34.09 | -116.86 | 18 | G. A. Ichinose, J. G. Anderson, K. D. Smith, Y. Zeng, Source parameters of eastern California and western Nevada earthquakes from regional moment tensor inversion. Bull. Seismol. Soc. Am. 93, 61–84 (2003).
1999 | 5 | 17 | 6 | 37 | 19 | 37.5118 | -118.8262 | 0.498 | 4 | 335 | 45 | -140 | 214.32 | 62.97 | -52.55 | 17 | Moment tensors from U.S. Geological Survey Advanced National Seismic System (ANSS) Comprehensive Catalog of Earthquake Events and Products, https://www.sciencebase.gov/catalog/item/52eab950e4b0444d1ce67917
1999 | 5 | 18 | 21 | 6 | 28 | 37.5057 | -118.8117 | -2.093 | 3.73 | 105 | 60 | 130 | 225.79 | 48.44 | 41.93 | 16 | Focal mechanisms from U.S. Geological Survey Advanced National Seismic System (ANSS) Comprehensive Catalog of Earthquake Events and Products, https://www.sciencebase.gov/catalog/item/52eab950e4b0444d1ce67917
1999 | 5 | 22 | 19 | 6 | 46.32 | 34.169 | -117.728 | 6.57 | 2.45 | 161 | 79 | -169 | 68.88 | 79.2 | -11.2 | 4 | W. Yang, E. Hauksson, P. M. Shearer, Computing a large refined catalog of focal mechanisms for southern California (1981-2010): Temporal stability of the style of faulting. Bull. Seismol. Soc. Am. 102, 1179–1194 (2012).
1999 | 5 | 24 | 1 | 42 | 59.02 | 34.0067 | -116.3352 | 2.28 | 2.63 | 157 | 89 | 179 | 247.02 | 89 | 1 | 4 | W. Yang, E. Hauksson, P. M. Shearer, Computing a large refined catalog of focal mechanisms for southern California (1981-2010): Temporal stability of the style of faulting. Bull. Seismol. Soc. Am. 102, 1179–1194 (2012).
1999 | 5 | 24 | 4 | 22 | 57.61 | 33.7015 | -116.8102 | 14.78 | 2.25 | 124 | 56 | -179 | 33.44 | 89.17 | -34 | 4 | W. Yang, E. Hauksson, P. M. Shearer, Computing a large refined catalog of focal mechanisms for southern California (1981-2010): Temporal stability of the style of faulting. Bull. Seismol. Soc. Am. 102, 1179–1194 (2012).
1999 | 5 | 24 | 5 | 22 | 0 | 60.11 | -139.42 | 12 | 4.4 | 255 | 78 | 23 | 159.96 | 67.53 | 167 | 7 | J. Ristau, G. C. Rogers, J. F. Cassidy, Stress in western Canada from regional moment tensor analysis. Can. J. Earth Sci. 44, 127–148 (2007).
1999 | 5 | 25 | 16 | 42 | 46 | 37.5312 | -118.816 | 2.563 | 3.7 | 210 | 80 | -10 | 301.75 | 80.15 | -169.85 | 17 | Moment tensors from U.S. Geological Survey Advanced National Seismic System (ANSS) Comprehensive Catalog of Earthquake Events and Products, https://www.sciencebase.gov/catalog/item/52eab950e4b0444d1ce67917
1999 | 5 | 26 | 3 | 53 | 53 | 37.5557 | -118.8033 | 1.883 | 3.9 | 30 | 60 | 10 | 294.96 | 81.35 | 149.62 | 17 | Moment tensors from U.S. Geological Survey Advanced National Seismic System (ANSS) Comprehensive Catalog of Earthquake Events and Products, https://www.sciencebase.gov/catalog/item/52eab950e4b0444d1ce67917
1999 | 5 | 26 | 12 | 37 | 9.34 | 33.1882 | -115.5632 | 4.94 | 3.03 | 314 | 76 | -179 | 223.76 | 89.03 | -14 | 4 | W. Yang, E. Hauksson, P. M. Shearer, Computing a large refined catalog of focal mechanisms for southern California (1981-2010): Temporal stability of the style of faulting. Bull. Seismol. Soc. Am. 102, 1179–1194 (2012).
1999 | 5 | 26 | 13 | 16 | 38.14 | 33.1888 | -115.5627 | 4.92 | 2.79 | 114 | 71 | 143 | 217.78 | 55.32 | 23.32 | 4 | W. Yang, E. Hauksson, P. M. Shearer, Computing a large refined catalog of focal mechanisms for southern California (1981-2010): Temporal stability of the style of faulting. Bull. Seismol. Soc. Am. 102, 1179–1194 (2012).
1999 | 5 | 26 | 18 | 4 | 0 | 37.55 | -118.8 | 2 | 3.82 | 180 | 64 | -19 | 278.58 | 72.99 | -152.71 | 18 | G. A. Ichinose, J. G. Anderson, K. D. Smith, Y. Zeng, Source parameters of eastern California and western Nevada earthquakes from regional moment tensor inversion. Bull. Seismol. Soc. Am. 93, 61–84 (2003).
1999 | 5 | 26 | 18 | 4 | 7 | 37.5452 | -118.8053 | 1.573 | 3.8 | 180 | 65 | -30 | 283.71 | 63.05 | -151.7 | 17 | Moment tensors from U.S. Geological Survey Advanced National Seismic System (ANSS) Comprehensive Catalog of Earthquake Events and Products, https://www.sciencebase.gov/catalog/item/52eab950e4b0444d1ce67917
1999 | 5 | 26 | 21 | 22 | 0 | 37.52 | -118.83 | 4 | 3.97 | 173 | 81 | -34 | 269.02 | 56.47 | -169.18 | 18 | G. A. Ichinose, J. G. Anderson, K. D. Smith, Y. Zeng, Source parameters of eastern California and western Nevada earthquakes from regional moment tensor inversion. Bull. Seismol. Soc. Am. 93, 61–84 (2003).
1999 | 5 | 26 | 21 | 22 | 28 | 37.5213 | -118.8265 | 4.653 | 4 | 0 | 80 | 20 | 266.38 | 70.32 | 169.37 | 17 | Moment tensors from U.S. Geological Survey Advanced National Seismic System (ANSS) Comprehensive Catalog of Earthquake Events and Products, https://www.sciencebase.gov/catalog/item/52eab950e4b0444d1ce67917
1999 | 5 | 27 | 8 | 8 | 0 | 58.671 | -136.789 | 18 | 5.7 | 136 | 63 | 159 | 235.89 | 71.38 | 28.62 | 7 | J. Ristau, G. C. Rogers, J. F. Cassidy, Stress in western Canada from regional moment tensor analysis. Can. J. Earth Sci. 44, 127–148 (2007).
1999 | 5 | 27 | 8 | 8 | 58.7 | 58.65 | -137.18 | 10 | 5.61 | 310 | 54 | 146 | 61.63 | 63.1 | 41.23 | 13 | Global CMT database: https://www.globalcmt.org
1999 | 5 | 28 | 20 | 45 | 54 | 37.5568 | -118.803 | 1.613 | 3.6 | 295 | 85 | -170 | 204.12 | 80.04 | -5.08 | 17 | Moment tensors from U.S. Geological Survey Advanced National Seismic System (ANSS) Comprehensive Catalog of Earthquake Events and Products, https://www.sciencebase.gov/catalog/item/52eab950e4b0444d1ce67917
1999 | 5 | 29 | 9 | 31 | 41.87 | 34.0103 | -116.794 | 11.05 | 2.24 | 130 | 72 | 177 | 220.93 | 87.15 | 18.02 | 4 | W. Yang, E. Hauksson, P. M. Shearer, Computing a large refined catalog of focal mechanisms for southern California (1981-2010): Temporal stability of the style of faulting. Bull. Seismol. Soc. Am. 102, 1179–1194 (2012).
1999 | 5 | 30 | 12 | 15 | 45.45 | 34.0045 | -118.2218 | 6.09 | 3.43 | 127 | 44 | 126 | 261.71 | 55.81 | 60.42 | 4 | W. Yang, E. Hauksson, P. M. Shearer, Computing a large refined catalog of focal mechanisms for southern California (1981-2010): Temporal stability of the style of faulting. Bull. Seismol. Soc. Am. 102, 1179–1194 (2012).
1999 | 5 | 30 | 12 | 20 | 37.98 | 34.0048 | -118.2225 | 6.06 | 3.02 | 123 | 47 | 119 | 263.9 | 50.23 | 62.53 | 4 | W. Yang, E. Hauksson, P. M. Shearer, Computing a large refined catalog of focal mechanisms for southern California (1981-2010): Temporal stability of the style of faulting. Bull. Seismol. Soc. Am. 102, 1179–1194 (2012).
1999 | 5 | 31 | 1 | 52 | 20.71 | 35.2272 | -119.2735 | 14.11 | 2.72 | 161 | 85 | -173 | 70.39 | 83.03 | -5.04 | 4 | W. Yang, E. Hauksson, P. M. Shearer, Computing a large refined catalog of focal mechanisms for southern California (1981-2010): Temporal stability of the style of faulting. Bull. Seismol. Soc. Am. 102, 1179–1194 (2012).
1999 | 5 | 31 | 9 | 50 | 34.32 | 34.9692 | -117.0227 | 8.71 | 2.32 | 2 | 76 | -177 | 271.27 | 87.09 | -14.02 | 4 | W. Yang, E. Hauksson, P. M. Shearer, Computing a large refined catalog of focal mechanisms for southern California (1981-2010): Temporal stability of the style of faulting. Bull. Seismol. Soc. Am. 102, 1179–1194 (2012).
1999 | 6 | 1 | 3 | 51 | 21.03 | 33.8748 | -117.8512 | 5.5 | 2.36 | 330 | 73 | -143 | 227.58 | 54.86 | -20.95 | 4 | W. Yang, E. Hauksson, P. M. Shearer, Computing a large refined catalog of focal mechanisms for southern California (1981-2010): Temporal stability of the style of faulting. Bull. Seismol. Soc. Am. 102, 1179–1194 (2012).
1999 | 6 | 1 | 15 | 18 | 1.9 | 32.37 | -115.22 | 5 | 4.97 | 3 | 46 | -108 | 208.07 | 46.83 | -72.26 | 13 | Global CMT database: https://www.globalcmt.org
1999 | 6 | 2 | 21 | 26 | 31 | 40.4473 | -124.657 | 19.878 | 3.9 | 110 | 75 | -170 | 17.39 | 80.34 | -15.22 | 17 | Moment tensors from U.S. Geological Survey Advanced National Seismic System (ANSS) Comprehensive Catalog of Earthquake Events and Products, https://www.sciencebase.gov/catalog/item/52eab950e4b0444d1ce67917
1999 | 6 | 3 | 3 | 32 | 59 | 37.5293 | -118.8182 | 4.763 | 3.84 | 140 | 45 | -120 | 359.23 | 52.24 | -63.43 | 16 | Focal mechanisms from U.S. Geological Survey Advanced National Seismic System (ANSS) Comprehensive Catalog of Earthquake Events and Products, https://www.sciencebase.gov/catalog/item/52eab950e4b0444d1ce67917
1999 | 6 | 3 | 9 | 18 | 49.57 | 34.9692 | -117.0223 | 8.7 | 2.73 | 345 | 82 | -180 | 255 | 90 | -8 | 4 | W. Yang, E. Hauksson, P. M. Shearer, Computing a large refined catalog of focal mechanisms for southern California (1981-2010): Temporal stability of the style of faulting. Bull. Seismol. Soc. Am. 102, 1179–1194 (2012).
1999 | 6 | 3 | 16 | 33 | 6.88 | 34.0723 | -116.3653 | 3.82 | 3.69 | 338 | 83 | 175 | 68.61 | 85.04 | 7.03 | 4 | W. Yang, E. Hauksson, P. M. Shearer, Computing a large refined catalog of focal mechanisms for southern California (1981-2010): Temporal stability of the style of faulting. Bull. Seismol. Soc. Am. 102, 1179–1194 (2012).
1999 | 6 | 3 | 21 | 36 | 0 | 37.54 | -118.81 | 4 | 4.27 | 6 | 68 | -27 | 106.81 | 65.11 | -155.61 | 18 | G. A. Ichinose, J. G. Anderson, K. D. Smith, Y. Zeng, Source parameters of eastern California and western Nevada earthquakes from regional moment tensor inversion. Bull. Seismol. Soc. Am. 93, 61–84 (2003).
1999 | 6 | 3 | 21 | 36 | 28 | 37.5372 | -118.805 | 0.753 | 4.3 | 205 | 75 | 20 | 109.62 | 70.71 | 164.08 | 17 | Moment tensors from U.S. Geological Survey Advanced National Seismic System (ANSS) Comprehensive Catalog of Earthquake Events and Products, https://www.sciencebase.gov/catalog/item/52eab950e4b0444d1ce67917
1999 | 6 | 6 | 3 | 32 | 54.66 | 34.2282 | -117.4427 | 8.74 | 2.13 | 127 | 88 | 178 | 217.07 | 88 | 2 | 4 | W. Yang, E. Hauksson, P. M. Shearer, Computing a large refined catalog of focal mechanisms for southern California (1981-2010): Temporal stability of the style of faulting. Bull. Seismol. Soc. Am. 102, 1179–1194 (2012).
1999 | 6 | 6 | 15 | 22 | 25.71 | 33.5082 | -116.4402 | 7.16 | 2.26 | 309 | 83 | -171 | 217.89 | 81.07 | -7.09 | 4 | W. Yang, E. Hauksson, P. M. Shearer, Computing a large refined catalog of focal mechanisms for southern California (1981-2010): Temporal stability of the style of faulting. Bull. Seismol. Soc. Am. 102, 1179–1194 (2012).
1999 | 6 | 8 | 20 | 14 | 0 | 47.888 | -128.915 | 12 | 4.6 | 234 | 34 | -73 | 33.76 | 57.67 | -101.16 | 7 | J. Ristau, G. C. Rogers, J. F. Cassidy, Stress in western Canada from regional moment tensor analysis. Can. J. Earth Sci. 44, 127–148 (2007).
1999 | 6 | 9 | 19 | 8 | 0 | 47.938 | -128.801 | 9 | 4.6 | 321 | 88 | -161 | 230.31 | 71.01 | -2.12 | 7 | J. Ristau, G. C. Rogers, J. F. Cassidy, Stress in western Canada from regional moment tensor analysis. Can. J. Earth Sci. 44, 127–148 (2007).
1999 | 6 | 9 | NaN | 49 | 0 | 47.753 | -129.044 | 9 | 4.7 | 203 | 52 | -80 | 7.02 | 39.1 | -102.53 | 7 | J. Ristau, G. C. Rogers, J. F. Cassidy, Stress in western Canada from regional moment tensor analysis. Can. J. Earth Sci. 44, 127–148 (2007).
1999 | 6 | 10 | 22 | 49 | 45.63 | 35.6775 | -118.0883 | 8.88 | 2.51 | 311 | 80 | -166 | 218.52 | 76.22 | -10.3 | 4 | W. Yang, E. Hauksson, P. M. Shearer, Computing a large refined catalog of focal mechanisms for southern California (1981-2010): Temporal stability of the style of faulting. Bull. Seismol. Soc. Am. 102, 1179–1194 (2012).
1999 | 6 | 11 | 1 | 0 | 0.82 | 35.6778 | -118.0878 | 8.87 | 2.38 | 132 | 84 | -178 | 41.79 | 88.01 | -6 | 4 | W. Yang, E. Hauksson, P. M. Shearer, Computing a large refined catalog of focal mechanisms for southern California (1981-2010): Temporal stability of the style of faulting. Bull. Seismol. Soc. Am. 102, 1179–1194 (2012).
1999 | 6 | 12 | 0 | 34 | 17.22 | 34.418 | -117.7007 | 4.44 | 2.29 | 313 | 59 | 172 | 47.14 | 83.15 | 31.25 | 4 | W. Yang, E. Hauksson, P. M. Shearer, Computing a large refined catalog of focal mechanisms for southern California (1981-2010): Temporal stability of the style of faulting. Bull. Seismol. Soc. Am. 102, 1179–1194 (2012).
1999 | 6 | 12 | 11 | 46 | 52.3 | 34.2603 | -118.3955 | 6 | 2.51 | 355 | 51 | 154 | 102.06 | 70.08 | 42.02 | 4 | W. Yang, E. Hauksson, P. M. Shearer, Computing a large refined catalog of focal mechanisms for southern California (1981-2010): Temporal stability of the style of faulting. Bull. Seismol. Soc. Am. 102, 1179–1194 (2012).
1999 | 6 | 12 | 12 | 47 | 47.63 | 34.093 | -117.435 | 2.89 | 2.01 | 288 | 87 | -178 | 197.9 | 88 | -3 | 4 | W. Yang, E. Hauksson, P. M. Shearer, Computing a large refined catalog of focal mechanisms for southern California (1981-2010): Temporal stability of the style of faulting. Bull. Seismol. Soc. Am. 102, 1179–1194 (2012).
1999 | 6 | 12 | 15 | 48 | 35.19 | 33.966 | -116.4027 | 7.64 | 3.07 | 315 | 67 | -177 | 223.83 | 87.24 | -23.03 | 4 | W. Yang, E. Hauksson, P. M. Shearer, Computing a large refined catalog of focal mechanisms for southern California (1981-2010): Temporal stability of the style of faulting. Bull. Seismol. Soc. Am. 102, 1179–1194 (2012).
1999 | 6 | 12 | 17 | 24 | 34.46 | 35.926 | -117.7595 | 8.58 | 2.05 | 164 | 83 | -162 | 71.73 | 72.14 | -7.36 | 4 | W. Yang, E. Hauksson, P. M. Shearer, Computing a large refined catalog of focal mechanisms for southern California (1981-2010): Temporal stability of the style of faulting. Bull. Seismol. Soc. Am. 102, 1179–1194 (2012).
1999 | 6 | 12 | 17 | 27 | 53.5 | 35.926 | -117.7595 | 8.62 | 1.8 | 335 | 90 | 159 | 65 | 69 | 0 | 4 | W. Yang, E. Hauksson, P. M. Shearer, Computing a large refined catalog of focal mechanisms for southern California (1981-2010): Temporal stability of the style of faulting. Bull. Seismol. Soc. Am. 102, 1179–1194 (2012).
1999 | 6 | 13 | 5 | 15 | 30.32 | 35.3073 | -118.561 | 7.71 | 3.58 | 137 | 81 | 172 | 228.26 | 82.1 | 9.09 | 4 | W. Yang, E. Hauksson, P. M. Shearer, Computing a large refined catalog of focal mechanisms for southern California (1981-2010): Temporal stability of the style of faulting. Bull. Seismol. Soc. Am. 102, 1179–1194 (2012).
1999 | 6 | 13 | 22 | 48 | 21 | 13.872 | -50.152 | 10 | 5.3 | 199 | 78 | -172 | 107.33 | 82.18 | -12.11 | 17 | Moment tensors from U.S. Geological Survey Advanced National Seismic System (ANSS) Comprehensive Catalog of Earthquake Events and Products, https://www.sciencebase.gov/catalog/item/52eab950e4b0444d1ce67917
1999 | 6 | 14 | 22 | 40 | 39 | 37.4713 | -118.8175 | 5.175 | 3.67 | 135 | 40 | -130 | 2.61 | 60.5 | -61.66 | 16 | Focal mechanisms from U.S. Geological Survey Advanced National Seismic System (ANSS) Comprehensive Catalog of Earthquake Events and Products, https://www.sciencebase.gov/catalog/item/52eab950e4b0444d1ce67917
1999 | 6 | 15 | 5 | 15 | 37.05 | 34.1713 | -116.4402 | 10.51 | 3.02 | 22 | 86 | -165 | 290.93 | 75.04 | -4.14 | 4 | W. Yang, E. Hauksson, P. M. Shearer, Computing a large refined catalog of focal mechanisms for southern California (1981-2010): Temporal stability of the style of faulting. Bull. Seismol. Soc. Am. 102, 1179–1194 (2012).
1999 | 6 | 15 | 7 | 50 | 13 | 39.729 | -120.5 | 5 | 3.8 | 197 | 39 | -70 | 351.9 | 53.75 | -105.48 | 1 | International Seismological Centre (ISC) Bulletin (http://www.isc.ac.uk/iscbulletin/search/fmechanisms/)
1999 | 6 | 16 | 19 | 36 | 39.92 | 33.4685 | -116.4305 | 9.3 | 1.83 | 338 | 59 | -104 | 183.83 | 33.73 | -68.07 | 4 | W. Yang, E. Hauksson, P. M. Shearer, Computing a large refined catalog of focal mechanisms for southern California (1981-2010): Temporal stability of the style of faulting. Bull. Seismol. Soc. Am. 102, 1179–1194 (2012).
1999 | 6 | 17 | 0 | 21 | 17.96 | 34.9705 | -117.0208 | 8.43 | 3.09 | 307 | 77 | -174 | 215.65 | 84.15 | -13.07 | 4 | W. Yang, E. Hauksson, P. M. Shearer, Computing a large refined catalog of focal mechanisms for southern California (1981-2010): Temporal stability of the style of faulting. Bull. Seismol. Soc. Am. 102, 1179–1194 (2012).
1999 | 6 | 17 | 1 | 11 | 7.89 | 34.0063 | -118.2243 | 6.05 | 3.15 | 306 | 54 | 122 | 79.25 | 46.68 | 53.89 | 4 | W. Yang, E. Hauksson, P. M. Shearer, Computing a large refined catalog of focal mechanisms for southern California (1981-2010): Temporal stability of the style of faulting. Bull. Seismol. Soc. Am. 102, 1179–1194 (2012).
1999 | 6 | 17 | 1 | 11 | 49.8 | 34.0072 | -118.2263 | 5.91 | 3 | 116 | 46 | 94 | 290.25 | 44.14 | 85.87 | 4 | W. Yang, E. Hauksson, P. M. Shearer, Computing a large refined catalog of focal mechanisms for southern California (1981-2010): Temporal stability of the style of faulting. Bull. Seismol. Soc. Am. 102, 1179–1194 (2012).
1999 | 6 | 18 | 11 | 43 | 12.73 | 34.9708 | -117.0228 | 8.99 | 3 | 318 | 82 | -176 | 227.44 | 86.04 | -8.02 | 4 | W. Yang, E. Hauksson, P. M. Shearer, Computing a large refined catalog of focal mechanisms for southern California (1981-2010): Temporal stability of the style of faulting. Bull. Seismol. Soc. Am. 102, 1179–1194 (2012).
1999 | 6 | 19 | 18 | 56 | 8.02 | 35.3542 | -118.5752 | 7.99 | 2.2 | 142 | 69 | 141 | 248.18 | 54.02 | 26.29 | 4 | W. Yang, E. Hauksson, P. M. Shearer, Computing a large refined catalog of focal mechanisms for southern California (1981-2010): Temporal stability of the style of faulting. Bull. Seismol. Soc. Am. 102, 1179–1194 (2012).
1999 | 6 | 21 | 7 | 26 | 0 | 47.417 | -128.944 | 9 | 4.4 | 31 | 80 | 27 | 295.94 | 63.44 | 168.81 | 7 | J. Ristau, G. C. Rogers, J. F. Cassidy, Stress in western Canada from regional moment tensor analysis. Can. J. Earth Sci. 44, 127–148 (2007).
1999 | 6 | 22 | 0 | 2 | 16.47 | 33.2668 | -116.0085 | 4.11 | 3.06 | 292 | 73 | 162 | 27.43 | 72.81 | 17.82 | 4 | W. Yang, E. Hauksson, P. M. Shearer, Computing a large refined catalog of focal mechanisms for southern California (1981-2010): Temporal stability of the style of faulting. Bull. Seismol. Soc. Am. 102, 1179–1194 (2012).
1999 | 6 | 22 | 22 | 55 | 56.88 | 34.625 | -118.2763 | 10.16 | 2.37 | 277 | 39 | 126 | 53.93 | 59.39 | 64.55 | 4 | W. Yang, E. Hauksson, P. M. Shearer, Computing a large refined catalog of focal mechanisms for southern California (1981-2010): Temporal stability of the style of faulting. Bull. Seismol. Soc. Am. 102, 1179–1194 (2012).
1999 | 6 | 24 | 12 | 45 | 27.99 | 33.5047 | -116.4947 | 13.47 | 2.94 | 303 | 36 | -175 | 208.95 | 87.06 | -54.1 | 4 | W. Yang, E. Hauksson, P. M. Shearer, Computing a large refined catalog of focal mechanisms for southern California (1981-2010): Temporal stability of the style of faulting. Bull. Seismol. Soc. Am. 102, 1179–1194 (2012).
1999 | 6 | 25 | 4 | 33 | 8.27 | 33.2272 | -116.0207 | 5.57 | 3.12 | 290 | 57 | 162 | 30.04 | 74.98 | 34.33 | 4 | W. Yang, E. Hauksson, P. M. Shearer, Computing a large refined catalog of focal mechanisms for southern California (1981-2010): Temporal stability of the style of faulting. Bull. Seismol. Soc. Am. 102, 1179–1194 (2012).
1999 | 6 | 25 | 8 | 37 | 59.22 | 34.0092 | -118.233 | 5.5 | 2.09 | 136 | 48 | 109 | 288.77 | 45.36 | 70.12 | 4 | W. Yang, E. Hauksson, P. M. Shearer, Computing a large refined catalog of focal mechanisms for southern California (1981-2010): Temporal stability of the style of faulting. Bull. Seismol. Soc. Am. 102, 1179–1194 (2012).
1999 | 6 | 25 | 14 | 46 | 29.02 | 34.1753 | -117.0208 | 5.67 | 2.56 | 146 | 81 | -154 | 51.64 | 64.34 | -9.99 | 4 | W. Yang, E. Hauksson, P. M. Shearer, Computing a large refined catalog of focal mechanisms for southern California (1981-2010): Temporal stability of the style of faulting. Bull. Seismol. Soc. Am. 102, 1179–1194 (2012).
1999 | 6 | 28 | 10 | 21 | 0 | 48.834 | -129.288 | 6 | 4.9 | 107 | 38 | -178 | 15.42 | 88.77 | -52.02 | 7 | J. Ristau, G. C. Rogers, J. F. Cassidy, Stress in western Canada from regional moment tensor analysis. Can. J. Earth Sci. 44, 127–148 (2007).
1999 | 6 | 28 | 20 | 4 | 8.65 | 35.6782 | -118.0875 | 8.9 | 2.46 | 315 | 88 | -163 | 224.39 | 73.01 | -2.09 | 4 | W. Yang, E. Hauksson, P. M. Shearer, Computing a large refined catalog of focal mechanisms for southern California (1981-2010): Temporal stability of the style of faulting. Bull. Seismol. Soc. Am. 102, 1179–1194 (2012).
1999 | 6 | 28 | 21 | 56 | 17.48 | 33.77 | -116.1467 | 6.06 | 2.71 | 151 | 76 | -151 | 53.36 | 61.94 | -15.91 | 4 | W. Yang, E. Hauksson, P. M. Shearer, Computing a large refined catalog of focal mechanisms for southern California (1981-2010): Temporal stability of the style of faulting. Bull. Seismol. Soc. Am. 102, 1179–1194 (2012).
1999 | 6 | 29 | 3 | 59 | 7.2 | 35.0315 | -117.0055 | 7.66 | 2.9 | 337 | 78 | 179 | 67.21 | 89.02 | 12 | 4 | W. Yang, E. Hauksson, P. M. Shearer, Computing a large refined catalog of focal mechanisms for southern California (1981-2010): Temporal stability of the style of faulting. Bull. Seismol. Soc. Am. 102, 1179–1194 (2012).
1999 | 6 | 29 | 8 | 48 | 11.94 | 33.9755 | -117.1568 | 13.69 | 2.05 | 4 | 51 | -114 | 219.28 | 44.77 | -63.33 | 4 | W. Yang, E. Hauksson, P. M. Shearer, Computing a large refined catalog of focal mechanisms for southern California (1981-2010): Temporal stability of the style of faulting. Bull. Seismol. Soc. Am. 102, 1179–1194 (2012).
1999 | 6 | 29 | 12 | 55 | 0.46 | 34.0098 | -118.2252 | 6.51 | 3.77 | 355 | 50 | -163 | 253.88 | 77.06 | -41.26 | 4 | W. Yang, E. Hauksson, P. M. Shearer, Computing a large refined catalog of focal mechanisms for southern California (1981-2010): Temporal stability of the style of faulting. Bull. Seismol. Soc. Am. 102, 1179–1194 (2012).
1999 | 6 | 29 | 14 | 35 | 43.75 | 34.0082 | -118.2287 | 5.92 | 2.72 | 118 | 50 | 107 | 272.56 | 42.9 | 70.79 | 4 | W. Yang, E. Hauksson, P. M. Shearer, Computing a large refined catalog of focal mechanisms for southern California (1981-2010): Temporal stability of the style of faulting. Bull. Seismol. Soc. Am. 102, 1179–1194 (2012).
1999 | 6 | 29 | 23 | 49 | 28.15 | 34.0213 | -116.8493 | 9.53 | 2.65 | 296 | 45 | 124 | 72.35 | 54.11 | 60.79 | 4 | W. Yang, E. Hauksson, P. M. Shearer, Computing a large refined catalog of focal mechanisms for southern California (1981-2010): Temporal stability of the style of faulting. Bull. Seismol. Soc. Am. 102, 1179–1194 (2012).
1999 | 6 | 30 | 15 | 27 | 32 | 40.64 | -111.58 | 15 | 3.55 | 155 | 50 | -85 | 327.25 | 40.26 | -95.93 | 2 | R. B. Herrmann, H. M. Benz, C. J. Ammon, Monitoring the earthquake source process in North America. Bull. Seismol. Soc. Am. 101, 2609–2625 (2011).
1999 | 7 | 1 | 12 | 43 | 7.63 | 35.0943 | -118.305 | 7.7 | 3.83 | 306 | 60 | 172 | 40.02 | 83.08 | 30.24 | 4 | W. Yang, E. Hauksson, P. M. Shearer, Computing a large refined catalog of focal mechanisms for southern California (1981-2010): Temporal stability of the style of faulting. Bull. Seismol. Soc. Am. 102, 1179–1194 (2012).
1999 | 7 | 2 | 11 | 45 | 0 | 49.13 | -129.38 | 15 | 5.9 | 315 | 81 | 176 | 45.63 | 86.05 | 9.02 | 5 | J. Ristau, G. C. Rogers, J. F. Cassidy, Moment magnitude-local magnitude calibration for earthquakes off Canada’s West Coast. Bull. Seismol. Soc. Am. 93, 2296–2300 (2003), and other references.
1999 | 7 | 2 | 11 | 45 | 31 | 49.371 | -129.204 | 10 | 6 | 137 | 83 | 177 | 227.37 | 87.02 | 7.01 | 17 | Moment tensors from U.S. Geological Survey Advanced National Seismic System (ANSS) Comprehensive Catalog of Earthquake Events and Products, https://www.sciencebase.gov/catalog/item/52eab950e4b0444d1ce67917
1999 | 7 | 5 | 3 | 6 | 29 | 40.318 | -124.532 | 21.758 | 4.1 | 130 | 65 | 110 | 269.26 | 31.61 | 53.74 | 17 | Moment tensors from U.S. Geological Survey Advanced National Seismic System (ANSS) Comprehensive Catalog of Earthquake Events and Products, https://www.sciencebase.gov/catalog/item/52eab950e4b0444d1ce67917
1999 | 7 | 5 | 4 | 21 | 48.44 | 34.2102 | -117.4017 | 10.54 | 2.55 | 122 | 87 | -165 | 31.2 | 75.02 | -3.11 | 4 | W. Yang, E. Hauksson, P. M. Shearer, Computing a large refined catalog of focal mechanisms for southern California (1981-2010): Temporal stability of the style of faulting. Bull. Seismol. Soc. Am. 102, 1179–1194 (2012).
1999 | 7 | 5 | 10 | 59 | 41.06 | 33.1718 | -115.61 | 4.72 | 2.42 | 220 | 79 | -79 | 354.47 | 15.51 | -134.47 | 4 | W. Yang, E. Hauksson, P. M. Shearer, Computing a large refined catalog of focal mechanisms for southern California (1981-2010): Temporal stability of the style of faulting. Bull. Seismol. Soc. Am. 102, 1179–1194 (2012).
1999 | 7 | 5 | 23 | 20 | 8.7 | 34.4578 | -118.0148 | 8.01 | 2.02 | 75 | 50 | 99 | 241.16 | 40.83 | 79.44 | 4 | W. Yang, E. Hauksson, P. M. Shearer, Computing a large refined catalog of focal mechanisms for southern California (1981-2010): Temporal stability of the style of faulting. Bull. Seismol. Soc. Am. 102, 1179–1194 (2012).
1999 | 7 | 7 | 18 | 53 | 31.05 | 34.9712 | -116.808 | 4.81 | 2.88 | 330 | 78 | 174 | 61.25 | 84.13 | 12.06 | 4 | W. Yang, E. Hauksson, P. M. Shearer, Computing a large refined catalog of focal mechanisms for southern California (1981-2010): Temporal stability of the style of faulting. Bull. Seismol. Soc. Am. 102, 1179–1194 (2012).
1999 | 7 | 10 | 19 | 18 | 0.73 | 33.966 | -116.358 | 6.64 | 2.82 | 339 | 76 | -146 | 239.73 | 57.14 | -16.74 | 4 | W. Yang, E. Hauksson, P. M. Shearer, Computing a large refined catalog of focal mechanisms for southern California (1981-2010): Temporal stability of the style of faulting. Bull. Seismol. Soc. Am. 102, 1179–1194 (2012).
1999 | 7 | 11 | 11 | 43 | 47.07 | 33.4645 | -116.397 | 10.25 | 2.58 | 117 | 78 | -174 | 25.75 | 84.13 | -12.06 | 4 | W. Yang, E. Hauksson, P. M. Shearer, Computing a large refined catalog of focal mechanisms for southern California (1981-2010): Temporal stability of the style of faulting. Bull. Seismol. Soc. Am. 102, 1179–1194 (2012).
1999 | 7 | 11 | 11 | 51 | 19 | 16.9 | -60.32 | 15 | 5.2 | 26 | 65 | 16 | 289.09 | 75.53 | 154.12 | 1 | International Seismological Centre (ISC) Bulletin (http://www.isc.ac.uk/iscbulletin/search/fmechanisms/)
1999 | 7 | 11 | 13 | 11 | 25.35 | 34.0578 | -117.2437 | 16.05 | 2.33 | 4 | 88 | 155 | 94.93 | 65.02 | 2.21 | 4 | W. Yang, E. Hauksson, P. M. Shearer, Computing a large refined catalog of focal mechanisms for southern California (1981-2010): Temporal stability of the style of faulting. Bull. Seismol. Soc. Am. 102, 1179–1194 (2012).
1999 | 7 | 11 | 14 | 14 | 16.5 | 15.78 | -88.33 | 10 | 6.66 | 347 | 79 | -170 | 255.07 | 80.19 | -11.17 | 13 | Global CMT database: https://www.globalcmt.org
1999 | 7 | 11 | 18 | 20 | 0 | 35.73 | -118.48 | 8 | 4.08 | 351 | 42 | -85 | 164.29 | 48.2 | -94.49 | 18 | G. A. Ichinose, J. G. Anderson, K. D. Smith, Y. Zeng, Source parameters of eastern California and western Nevada earthquakes from regional moment tensor inversion. Bull. Seismol. Soc. Am. 93, 61–84 (2003).
1999 | 7 | 11 | 18 | 20 | 46.61 | 35.7383 | -118.4727 | 4.73 | 4.35 | 109 | 29 | 151 | 224.86 | 76.41 | 64.14 | 4 | W. Yang, E. Hauksson, P. M. Shearer, Computing a large refined catalog of focal mechanisms for southern California (1981-2010): Temporal stability of the style of faulting. Bull. Seismol. Soc. Am. 102, 1179–1194 (2012).
1999 | 7 | 11 | 20 | 33 | 37.07 | 35.7415 | -118.4778 | 5.06 | 2.83 | 132 | 47 | -157 | 25.85 | 73.4 | -45.37 | 4 | W. Yang, E. Hauksson, P. M. Shearer, Computing a large refined catalog of focal mechanisms for southern California (1981-2010): Temporal stability of the style of faulting. Bull. Seismol. Soc. Am. 102, 1179–1194 (2012).
1999 | 7 | 11 | 22 | 16 | 41.44 | 32.6122 | -116.148 | 6.62 | 3.4 | 122 | 69 | -178 | 31.28 | 88.13 | -21.01 | 4 | W. Yang, E. Hauksson, P. M. Shearer, Computing a large refined catalog of focal mechanisms for southern California (1981-2010): Temporal stability of the style of faulting. Bull. Seismol. Soc. Am. 102, 1179–1194 (2012).
1999 | 7 | 12 | 3 | 45 | 26.14 | 35.7427 | -118.4692 | 4.39 | 2.61 | 151 | 30 | -116 | 0.39 | 63.29 | -75.8 | 4 | W. Yang, E. Hauksson, P. M. Shearer, Computing a large refined catalog of focal mechanisms for southern California (1981-2010): Temporal stability of the style of faulting. Bull. Seismol. Soc. Am. 102, 1179–1194 (2012).
1999 | 7 | 12 | 14 | 36 | 29.4 | 35.7417 | -118.4682 | 4.27 | 2.91 | 150 | 16 | -129 | 10.11 | 77.63 | -79.77 | 4 | W. Yang, E. Hauksson, P. M. Shearer, Computing a large refined catalog of focal mechanisms for southern California (1981-2010): Temporal stability of the style of faulting. Bull. Seismol. Soc. Am. 102, 1179–1194 (2012).
1999 | 7 | 12 | 15 | 47 | 30.93 | 35.7417 | -118.4755 | 4.82 | 2.87 | 127 | 68 | 159 | 225.18 | 70.59 | 23.4 | 4 | W. Yang, E. Hauksson, P. M. Shearer, Computing a large refined catalog of focal mechanisms for southern California (1981-2010): Temporal stability of the style of faulting. Bull. Seismol. Soc. Am. 102, 1179–1194 (2012).
1999 | 7 | 14 | 6 | 17 | 12.5 | 33.188 | -115.5632 | 4.86 | 2.92 | 327 | 64 | -175 | 234.8 | 85.51 | -26.09 | 4 | W. Yang, E. Hauksson, P. M. Shearer, Computing a large refined catalog of focal mechanisms for southern California (1981-2010): Temporal stability of the style of faulting. Bull. Seismol. Soc. Am. 102, 1179–1194 (2012).
1999 | 7 | 14 | 7 | 57 | 58.13 | 32.9102 | -115.5273 | 10.12 | 3.15 | 325 | 52 | -164 | 224.99 | 77.46 | -39.1 | 4 | W. Yang, E. Hauksson, P. M. Shearer, Computing a large refined catalog of focal mechanisms for southern California (1981-2010): Temporal stability of the style of faulting. Bull. Seismol. Soc. Am. 102, 1179–1194 (2012).
1999 | 7 | 14 | 16 | 46 | 54.63 | 35.9942 | -117.8848 | 2.3 | 3.18 | 352 | 72 | -156 | 254.17 | 67.24 | -19.58 | 4 | W. Yang, E. Hauksson, P. M. Shearer, Computing a large refined catalog of focal mechanisms for southern California (1981-2010): Temporal stability of the style of faulting. Bull. Seismol. Soc. Am. 102, 1179–1194 (2012).
1999 | 7 | 15 | 4 | 2 | 56.06 | 35.7342 | -118.4668 | 4.55 | 3.07 | 135 | 47 | -112 | 345.64 | 47.3 | -68.11 | 4 | W. Yang, E. Hauksson, P. M. Shearer, Computing a large refined catalog of focal mechanisms for southern California (1981-2010): Temporal stability of the style of faulting. Bull. Seismol. Soc. Am. 102, 1179–1194 (2012).
1999 | 7 | 16 | 6 | 46 | 13.46 | 35.7333 | -118.468 | 4.72 | 2.77 | 352 | 50 | -70 | 142.48 | 43.96 | -112.18 | 4 | W. Yang, E. Hauksson, P. M. Shearer, Computing a large refined catalog of focal mechanisms for southern California (1981-2010): Temporal stability of the style of faulting. Bull. Seismol. Soc. Am. 102, 1179–1194 (2012).
1999 | 7 | 16 | 10 | 14 | 51 | 37.4613 | -118.8435 | -2.722 | 3.76 | 0 | 20 | 140 | 128.26 | 77.3 | 74.42 | 16 | Focal mechanisms from U.S. Geological Survey Advanced National Seismic System (ANSS) Comprehensive Catalog of Earthquake Events and Products, https://www.sciencebase.gov/catalog/item/52eab950e4b0444d1ce67917
1999 | 7 | 16 | 13 | 45 | 25.6 | 23.77 | -108.71 | 10 | 5.25 | 38 | 72 | 8 | 305.51 | 82.39 | 161.83 | 13 | Global CMT database: https://www.globalcmt.org
1999 | 7 | 17 | 16 | 36 | 28.91 | 35.1058 | -116.635 | 10.43 | 2.93 | 123 | 83 | 170 | 214.23 | 80.08 | 7.11 | 4 | W. Yang, E. Hauksson, P. M. Shearer, Computing a large refined catalog of focal mechanisms for southern California (1981-2010): Temporal stability of the style of faulting. Bull. Seismol. Soc. Am. 102, 1179–1194 (2012).
1999 | 7 | 17 | 20 | 7 | 0 | 47.654 | -129.013 | 6 | 4.8 | 218 | 74 | -40 | 321.02 | 51.84 | -159.48 | 7 | J. Ristau, G. C. Rogers, J. F. Cassidy, Stress in western Canada from regional moment tensor analysis. Can. J. Earth Sci. 44, 127–148 (2007).
1999 | 7 | 19 | 22 | 9 | 27.36 | 33.6378 | -116.7093 | 13.1 | 4.15 | 311 | 80 | 150 | 46.73 | 60.5 | 11.51 | 4 | W. Yang, E. Hauksson, P. M. Shearer, Computing a large refined catalog of focal mechanisms for southern California (1981-2010): Temporal stability of the style of faulting. Bull. Seismol. Soc. Am. 102, 1179–1194 (2012).
1999 | 7 | 22 | 9 | 57 | 23.64 | 34.3927 | -118.614 | 8.6 | 3.98 | 168 | 46 | 146 | 283.11 | 66.28 | 49.35 | 4 | W. Yang, E. Hauksson, P. M. Shearer, Computing a large refined catalog of focal mechanisms for southern California (1981-2010): Temporal stability of the style of faulting. Bull. Seismol. Soc. Am. 102, 1179–1194 (2012).
1999 | 7 | 24 | 0 | 38 | 41 | 40.391 | -125.127 | 5.1 | 4.4 | 97 | 74 | -153 | 359.01 | 64.13 | -17.84 | 1 | International Seismological Centre (ISC) Bulletin (http://www.isc.ac.uk/iscbulletin/search/fmechanisms/)
1999 | 7 | 24 | 1 | 13 | 22.86 | 32.7833 | -115.5415 | 10.82 | 3.7 | 324 | 59 | -165 | 226.14 | 77.18 | -31.88 | 4 | W. Yang, E. Hauksson, P. M. Shearer, Computing a large refined catalog of focal mechanisms for southern California (1981-2010): Temporal stability of the style of faulting. Bull. Seismol. Soc. Am. 102, 1179–1194 (2012).
1999 | 7 | 24 | 2 | 1 | 26.13 | 32.785 | -115.544 | 10.28 | 3.81 | 322 | 67 | -177 | 230.83 | 87.24 | -23.03 | 4 | W. Yang, E. Hauksson, P. M. Shearer, Computing a large refined catalog of focal mechanisms for southern California (1981-2010): Temporal stability of the style of faulting. Bull. Seismol. Soc. Am. 102, 1179–1194 (2012).
1999 | 7 | 24 | 5 | 33 | 30.42 | 33.7952 | -116.9373 | 12.67 | 2.44 | 115 | 83 | 135 | 211.95 | 45.43 | 9.85 | 4 | W. Yang, E. Hauksson, P. M. Shearer, Computing a large refined catalog of focal mechanisms for southern California (1981-2010): Temporal stability of the style of faulting. Bull. Seismol. Soc. Am. 102, 1179–1194 (2012).
1999 | 7 | 24 | 9 | 43 | 52.74 | 34.3133 | -118.4943 | 8.21 | 2.4 | 100 | 44 | 84 | 288.31 | 46.3 | 95.76 | 4 | W. Yang, E. Hauksson, P. M. Shearer, Computing a large refined catalog of focal mechanisms for southern California (1981-2010): Temporal stability of the style of faulting. Bull. Seismol. Soc. Am. 102, 1179–1194 (2012).
1999 | 7 | 26 | 13 | 1 | 16.75 | 33.3267 | -115.6973 | 7.99 | 1.89 | 152 | 76 | -162 | 57.51 | 72.55 | -14.69 | 4 | W. Yang, E. Hauksson, P. M. Shearer, Computing a large refined catalog of focal mechanisms for southern California (1981-2010): Temporal stability of the style of faulting. Bull. Seismol. Soc. Am. 102, 1179–1194 (2012).
1999 | 7 | 28 | 5 | 38 | 7.9 | 34.2283 | -117.43 | 13.63 | 3.02 | 133 | 89 | 179 | 223.02 | 89 | 1 | 4 | W. Yang, E. Hauksson, P. M. Shearer, Computing a large refined catalog of focal mechanisms for southern California (1981-2010): Temporal stability of the style of faulting. Bull. Seismol. Soc. Am. 102, 1179–1194 (2012).
1999 | 7 | 29 | 4 | 52 | 27 | 38.7965 | -122.7338 | 2.874 | 3.66 | 325 | 90 | -140 | 235 | 50 | 0 | 17 | Moment tensors from U.S. Geological Survey Advanced National Seismic System (ANSS) Comprehensive Catalog of Earthquake Events and Products, https://www.sciencebase.gov/catalog/item/52eab950e4b0444d1ce67917
1999 | 7 | 31 | 10 | 11 | 38.62 | 35.925 | -117.7632 | 8.24 | 2.77 | 137 | 83 | 172 | 227.98 | 82.06 | 7.07 | 4 | W. Yang, E. Hauksson, P. M. Shearer, Computing a large refined catalog of focal mechanisms for southern California (1981-2010): Temporal stability of the style of faulting. Bull. Seismol. Soc. Am. 102, 1179–1194 (2012).
1999 | 7 | 31 | 10 | 36 | 44.76 | 33.266 | -116.0073 | 4.27 | 2.94 | 285 | 87 | 153 | 16.53 | 63.04 | 3.37 | 4 | W. Yang, E. Hauksson, P. M. Shearer, Computing a large refined catalog of focal mechanisms for southern California (1981-2010): Temporal stability of the style of faulting. Bull. Seismol. Soc. Am. 102, 1179–1194 (2012).
1999 | 8 | 1 | 16 | 6 | 0 | 37.39 | -117.08 | 4 | 5.62 | 201 | 43 | -127 | 66.86 | 57 | -60.7 | 18 | G. A. Ichinose, J. G. Anderson, K. D. Smith, Y. Zeng, Source parameters of eastern California and western Nevada earthquakes from regional moment tensor inversion. Bull. Seismol. Soc. Am. 93, 61–84 (2003).
1999 | 8 | 1 | 16 | 6 | 21 | 37.53 | -116.968 | 6.037 | 5.94 | 78 | 51 | -48 | 202.95 | 54.72 | -129.57 | 17 | Moment tensors from U.S. Geological Survey Advanced National Seismic System (ANSS) Comprehensive Catalog of Earthquake Events and Products, https://www.sciencebase.gov/catalog/item/52eab950e4b0444d1ce67917
1999 | 8 | 1 | 16 | 27 | 0 | 37.35 | -117.04 | 4 | 4.97 | 270 | 88 | -33 | 1.3 | 57.02 | -177.62 | 18 | G. A. Ichinose, J. G. Anderson, K. D. Smith, Y. Zeng, Source parameters of eastern California and western Nevada earthquakes from regional moment tensor inversion. Bull. Seismol. Soc. Am. 93, 61–84 (2003).
1999 | 8 | 2 | 6 | 5 | 0 | 37.38 | -117.07 | 8 | 4.93 | 79 | 63 | -33 | 185.43 | 60.97 | -148.72 | 18 | G. A. Ichinose, J. G. Anderson, K. D. Smith, Y. Zeng, Source parameters of eastern California and western Nevada earthquakes from regional moment tensor inversion. Bull. Seismol. Soc. Am. 93, 61–84 (2003).
1999 | 8 | 2 | 6 | 5 | 13 | 37.38 | -117.07 | 2.6 | 5.1 | 251 | 82 | -44 | 348.65 | 46.54 | -168.95 | 1 | International Seismological Centre (ISC) Bulletin (http://www.isc.ac.uk/iscbulletin/search/fmechanisms/)
1999 | 8 | 5 | 4 | 35 | 49 | 12.234 | -86.614 | 10 | 5.2 | 111 | 39 | -174 | 16.33 | 86.23 | -51.15 | 17 | Moment tensors from U.S. Geological Survey Advanced National Seismic System (ANSS) Comprehensive Catalog of Earthquake Events and Products, https://www.sciencebase.gov/catalog/item/52eab950e4b0444d1ce67917
1999 | 8 | 5 | 5 | 31 | 48 | 12.612 | -86.544 | 10 | 5.2 | 141 | 58 | -166 | 43.47 | 78.16 | -32.78 | 17 | Moment tensors from U.S. Geological Survey Advanced National Seismic System (ANSS) Comprehensive Catalog of Earthquake Events and Products, https://www.sciencebase.gov/catalog/item/52eab950e4b0444d1ce67917
1999 | 8 | 5 | 7 | 11 | 15.7 | 12.34 | -86.72 | 10 | 5.1 | 123 | 49 | -160 | 19.57 | 75.04 | -42.77 | 13 | Global CMT database: https://www.globalcmt.org
1999 | 8 | 6 | 18 | 53 | 18 | 12.606 | -86.66 | 10 | 5.2 | 28 | 78 | -1 | 118.21 | 89.02 | -168 | 17 | Moment tensors from U.S. Geological Survey Advanced National Seismic System (ANSS) Comprehensive Catalog of Earthquake Events and Products, https://www.sciencebase.gov/catalog/item/52eab950e4b0444d1ce67917
1999 | 8 | 7 | 5 | 17 | 45 | 37.5192 | -118.8267 | 4.849 | 3.71 | 110 | 70 | -150 | 8.83 | 61.98 | -22.8 | 16 | Focal mechanisms from U.S. Geological Survey Advanced National Seismic System (ANSS) Comprehensive Catalog of Earthquake Events and Products, https://www.sciencebase.gov/catalog/item/52eab950e4b0444d1ce67917
1999 | 8 | 7 | 6 | 36 | 54.1 | 34.1218 | -117.4365 | 14.14 | 2.23 | 334 | 81 | 161 | 67.08 | 71.24 | 9.51 | 4 | W. Yang, E. Hauksson, P. M. Shearer, Computing a large refined catalog of focal mechanisms for southern California (1981-2010): Temporal stability of the style of faulting. Bull. Seismol. Soc. Am. 102, 1179–1194 (2012).
1999 | 8 | 7 | 16 | 30 | 37 | 35.8945 | -118.1025 | 11.6 | 2.24 | 180 | 45 | -103 | 18.08 | 46.45 | -77.32 | 4 | W. Yang, E. Hauksson, P. M. Shearer, Computing a large refined catalog of focal mechanisms for southern California (1981-2010): Temporal stability of the style of faulting. Bull. Seismol. Soc. Am. 102, 1179–1194 (2012).
1999 | 8 | 8 | 3 | 0 | 31.85 | 33.2422 | -116.2843 | 10.54 | 2.79 | 327 | 76 | -156 | 230.85 | 66.76 | -15.27 | 4 | W. Yang, E. Hauksson, P. M. Shearer, Computing a large refined catalog of focal mechanisms for southern California (1981-2010): Temporal stability of the style of faulting. Bull. Seismol. Soc. Am. 102, 1179–1194 (2012).
1999 | 8 | 9 | 12 | 56 | 32.78 | 33.2675 | -116.0073 | 4.12 | 3.26 | 297 | 70 | 146 | 39.99 | 58.3 | 23.7 | 4 | W. Yang, E. Hauksson, P. M. Shearer, Computing a large refined catalog of focal mechanisms for southern California (1981-2010): Temporal stability of the style of faulting. Bull. Seismol. Soc. Am. 102, 1179–1194 (2012).
1999 | 8 | 10 | 6 | 33 | 0.09 | 33.528 | -117.6642 | 8.38 | 3.52 | 89 | 41 | 125 | 226.15 | 57.49 | 63.5 | 4 | W. Yang, E. Hauksson, P. M. Shearer, Computing a large refined catalog of focal mechanisms for southern California (1981-2010): Temporal stability of the style of faulting. Bull. Seismol. Soc. Am. 102, 1179–1194 (2012).
1999 | 8 | 10 | 18 | 44 | 21.23 | 33.2733 | -116.0058 | 4.02 | 3.45 | 106 | 88 | -166 | 15.5 | 76.01 | -2.06 | 4 | W. Yang, E. Hauksson, P. M. Shearer, Computing a large refined catalog of focal mechanisms for southern California (1981-2010): Temporal stability of the style of faulting. Bull. Seismol. Soc. Am. 102, 1179–1194 (2012).
1999 | 8 | 11 | 19 | 21 | 49.95 | 33.174 | -116.0282 | 6.77 | 2.02 | 320 | 37 | 174 | 54.8 | 86.39 | 53.15 | 4 | W. Yang, E. Hauksson, P. M. Shearer, Computing a large refined catalog of focal mechanisms for southern California (1981-2010): Temporal stability of the style of faulting. Bull. Seismol. Soc. Am. 102, 1179–1194 (2012).
1999 | 8 | 13 | 3 | 0 | 30 | 51.93 | -169.61 | 17.3 | 5.5 | 53 | 67 | 86 | 243.15 | 23.33 | 99.33 | 1 | International Seismological Centre (ISC) Bulletin (http://www.isc.ac.uk/iscbulletin/search/fmechanisms/)
1999 | 8 | 13 | 17 | 10 | 17.3 | 35.722 | -117.5515 | 9.06 | 2.98 | 140 | 89 | 172 | 230.14 | 82 | 1.01 | 4 | W. Yang, E. Hauksson, P. M. Shearer, Computing a large refined catalog of focal mechanisms for southern California (1981-2010): Temporal stability of the style of faulting. Bull. Seismol. Soc. Am. 102, 1179–1194 (2012).
1999 | 8 | 14 | 17 | 16 | 0 | 48.226 | -129.118 | 3 | 4 | 355 | 58 | -94 | 182.52 | 32.22 | -83.63 | 7 | J. Ristau, G. C. Rogers, J. F. Cassidy, Stress in western Canada from regional moment tensor analysis. Can. J. Earth Sci. 44, 127–148 (2007).
1999 | 8 | 15 | 4 | 47 | 32.26 | 34.5242 | -119.7328 | 2.48 | 3.13 | 174 | 71 | 157 | 271.87 | 68.32 | 20.51 | 4 | W. Yang, E. Hauksson, P. M. Shearer, Computing a large refined catalog of focal mechanisms for southern California (1981-2010): Temporal stability of the style of faulting. Bull. Seismol. Soc. Am. 102, 1179–1194 (2012).
1999 | 8 | 15 | 10 | 3 | 2.09 | 35.7765 | -117.6047 | 5.57 | 2.43 | 338 | 75 | 166 | 71.69 | 76.49 | 15.44 | 4 | W. Yang, E. Hauksson, P. M. Shearer, Computing a large refined catalog of focal mechanisms for southern California (1981-2010): Temporal stability of the style of faulting. Bull. Seismol. Soc. Am. 102, 1179–1194 (2012).
1999 | 8 | 15 | 13 | 3 | 23.51 | 34.2327 | -116.8727 | 6.33 | 2.19 | 319 | 82 | 159 | 52.06 | 69.21 | 8.56 | 4 | W. Yang, E. Hauksson, P. M. Shearer, Computing a large refined catalog of focal mechanisms for southern California (1981-2010): Temporal stability of the style of faulting. Bull. Seismol. Soc. Am. 102, 1179–1194 (2012).
1999 | 8 | 16 | 16 | 30 | 18.49 | 34.025 | -117.2198 | 17.3 | 2.27 | 358 | 45 | -165 | 257.27 | 79.45 | -45.99 | 4 | W. Yang, E. Hauksson, P. M. Shearer, Computing a large refined catalog of focal mechanisms for southern California (1981-2010): Temporal stability of the style of faulting. Bull. Seismol. Soc. Am. 102, 1179–1194 (2012).
1999 | 8 | 17 | 12 | 24 | 52.55 | 34.0988 | -116.7015 | 9.39 | 2.8 | 306 | 87 | 171 | 36.47 | 81.01 | 3.04 | 4 | W. Yang, E. Hauksson, P. M. Shearer, Computing a large refined catalog of focal mechanisms for southern California (1981-2010): Temporal stability of the style of faulting. Bull. Seismol. Soc. Am. 102, 1179–1194 (2012).
1999 | 8 | 17 | 17 | 33 | 59.99 | 33.9923 | -116.9783 | 7.72 | 2.84 | 321 | 86 | -167 | 230.08 | 77.03 | -4.1 | 4 | W. Yang, E. Hauksson, P. M. Shearer, Computing a large refined catalog of focal mechanisms for southern California (1981-2010): Temporal stability of the style of faulting. Bull. Seismol. Soc. Am. 102, 1179–1194 (2012).
1999 | 8 | 18 | 0 | 44 | 44.21 | 33.5065 | -116.4513 | 6.53 | 2.41 | 317 | 79 | -152 | 221.21 | 62.56 | -12.42 | 4 | W. Yang, E. Hauksson, P. M. Shearer, Computing a large refined catalog of focal mechanisms for southern California (1981-2010): Temporal stability of the style of faulting. Bull. Seismol. Soc. Am. 102, 1179–1194 (2012).
1999 | 8 | 18 | 1 | 6 | 19 | 37.9073 | -122.6865 | 7.659 | 4.6 | 140 | 80 | 90 | 320 | 10 | 90 | 17 | Moment tensors from U.S. Geological Survey Advanced National Seismic System (ANSS) Comprehensive Catalog of Earthquake Events and Products, https://www.sciencebase.gov/catalog/item/52eab950e4b0444d1ce67917
1999 | 8 | 18 | 7 | 50 | 5.48 | 34.3922 | -116.4662 | 9.32 | 3.09 | 352 | 19 | -72 | 153.04 | 71.96 | -96.07 | 4 | W. Yang, E. Hauksson, P. M. Shearer, Computing a large refined catalog of focal mechanisms for southern California (1981-2010): Temporal stability of the style of faulting. Bull. Seismol. Soc. Am. 102, 1179–1194 (2012).
1999 | 8 | 20 | 13 | 50 | 0 | 44.79 | -112.79 | 12 | 4.67 | 258 | 21 | -13 | 0.16 | 85.38 | -110.51 | 18 | G. A. Ichinose, J. G. Anderson, K. D. Smith, Y. Zeng, Source parameters of eastern California and western Nevada earthquakes from regional moment tensor inversion. Bull. Seismol. Soc. Am. 93, 61–84 (2003).
1999 | 8 | 20 | 13 | 50 | 26 | 44.78 | -112.77 | 14 | 4.83 | 137 | 66 | -57 | 259.06 | 39.99 | -140.73 | 2 | R. B. Herrmann, H. M. Benz, C. J. Ammon, Monitoring the earthquake source process in North America. Bull. Seismol. Soc. Am. 101, 2609–2625 (2011).
1999 | 8 | 23 | 22 | 8 | 2.34 | 33.634 | -116.7108 | 12.06 | 2.28 | 134 | 85 | -157 | 41.88 | 67.09 | -5.43 | 4 | W. Yang, E. Hauksson, P. M. Shearer, Computing a large refined catalog of focal mechanisms for southern California (1981-2010): Temporal stability of the style of faulting. Bull. Seismol. Soc. Am. 102, 1179–1194 (2012).
1999 | 8 | 28 | 7 | 0 | 55.85 | 33.3017 | -116.7445 | 8.72 | 2.71 | 120 | 64 | -172 | 26.47 | 82.81 | -26.22 | 4 | W. Yang, E. Hauksson, P. M. Shearer, Computing a large refined catalog of focal mechanisms for southern California (1981-2010): Temporal stability of the style of faulting. Bull. Seismol. Soc. Am. 102, 1179–1194 (2012).
1999 | 8 | 30 | 12 | 27 | 32.5 | 33.499 | -116.4762 | 5.99 | 2.48 | 109 | 89 | -176 | 18.93 | 86 | -1 | 4 | W. Yang, E. Hauksson, P. M. Shearer, Computing a large refined catalog of focal mechanisms for southern California (1981-2010): Temporal stability of the style of faulting. Bull. Seismol. Soc. Am. 102, 1179–1194 (2012).
1999 | 9 | 3 | 19 | 49 | 51.39 | 35.7595 | -118.028 | 8.85 | 2.71 | 339 | 43 | -112 | 187.92 | 50.78 | -70.74 | 4 | W. Yang, E. Hauksson, P. M. Shearer, Computing a large refined catalog of focal mechanisms for southern California (1981-2010): Temporal stability of the style of faulting. Bull. Seismol. Soc. Am. 102, 1179–1194 (2012).
1999 | 9 | 3 | 21 | 10 | 42.88 | 32.6462 | -116.1313 | 9.15 | 3.72 | 115 | 78 | -155 | 19.46 | 65.58 | -13.2 | 4 | W. Yang, E. Hauksson, P. M. Shearer, Computing a large refined catalog of focal mechanisms for southern California (1981-2010): Temporal stability of the style of faulting. Bull. Seismol. Soc. Am. 102, 1179–1194 (2012).
1999 | 9 | 4 | 11 | 30 | 41.4 | 34.4087 | -118.6793 | 4.49 | 1.76 | 117 | 38 | 112 | 269.86 | 55.19 | 73.69 | 4 | W. Yang, E. Hauksson, P. M. Shearer, Computing a large refined catalog of focal mechanisms for southern California (1981-2010): Temporal stability of the style of faulting. Bull. Seismol. Soc. Am. 102, 1179–1194 (2012).
1999 | 9 | 7 | 16 | 42 | 8.9 | 33.3435 | -116.2128 | 11.42 | 3.35 | 291 | 56 | 161 | 31.9 | 74.34 | 35.5 | 4 | W. Yang, E. Hauksson, P. M. Shearer, Computing a large refined catalog of focal mechanisms for southern California (1981-2010): Temporal stability of the style of faulting. Bull. Seismol. Soc. Am. 102, 1179–1194 (2012).
1999 | 9 | 7 | 22 | 37 | 55.6 | 35.4428 | -118.3072 | 8.47 | 2.19 | 358 | 47 | -104 | 198.08 | 44.8 | -75.46 | 4 | W. Yang, E. Hauksson, P. M. Shearer, Computing a large refined catalog of focal mechanisms for southern California (1981-2010): Temporal stability of the style of faulting. Bull. Seismol. Soc. Am. 102, 1179–1194 (2012).
1999 | 9 | 9 | 11 | 38 | 43 | 38.89 | -111.99 | 12 | 3.87 | 215 | 65 | -75 | 2.62 | 28.9 | -119.03 | 2 | R. B. Herrmann, H. M. Benz, C. J. Ammon, Monitoring the earthquake source process in North America. Bull. Seismol. Soc. Am. 101, 2609–2625 (2011).
1999 | 9 | 11 | 11 | 49 | 23.59 | 34.1665 | -117.7313 | 7.65 | 2.29 | 151 | 78 | -165 | 57.81 | 75.34 | -12.41 | 4 | W. Yang, E. Hauksson, P. M. Shearer, Computing a large refined catalog of focal mechanisms for southern California (1981-2010): Temporal stability of the style of faulting. Bull. Seismol. Soc. Am. 102, 1179–1194 (2012).
1999 | 9 | 12 | 1 | 21 | 20.27 | 33.9355 | -116.3543 | 8.84 | 3.17 | 317 | 66 | -177 | 225.78 | 87.26 | -24.03 | 4 | W. Yang, E. Hauksson, P. M. Shearer, Computing a large refined catalog of focal mechanisms for southern California (1981-2010): Temporal stability of the style of faulting. Bull. Seismol. Soc. Am. 102, 1179–1194 (2012).
1999 | 9 | 12 | 2 | 45 | 35.66 | 33.7038 | -116.718 | 17.96 | 2.6 | 302 | 38 | 176 | 35.15 | 87.54 | 52.07 | 4 | W. Yang, E. Hauksson, P. M. Shearer, Computing a large refined catalog of focal mechanisms for southern California (1981-2010): Temporal stability of the style of faulting. Bull. Seismol. Soc. Am. 102, 1179–1194 (2012).
1999 | 9 | 14 | 11 | 57 | 14.72 | 36.0237 | -117.886 | 4.82 | 3.12 | 353 | 78 | -147 | 255.31 | 57.81 | -14.22 | 4 | W. Yang, E. Hauksson, P. M. Shearer, Computing a large refined catalog of focal mechanisms for southern California (1981-2010): Temporal stability of the style of faulting. Bull. Seismol. Soc. Am. 102, 1179–1194 (2012).
1999 | 9 | 14 | 15 | 45 | 38.83 | 33.9653 | -116.3303 | 7.01 | 2.52 | 343 | 90 | -136 | 253 | 46 | 0 | 4 | W. Yang, E. Hauksson, P. M. Shearer, Computing a large refined catalog of focal mechanisms for southern California (1981-2010): Temporal stability of the style of faulting. Bull. Seismol. Soc. Am. 102, 1179–1194 (2012).
1999 | 9 | 15 | 5 | 20 | 46.28 | 36.0238 | -117.8865 | 4.74 | 2.9 | 342 | 77 | -143 | 242.38 | 54.1 | -16.12 | 4 | W. Yang, E. Hauksson, P. M. Shearer, Computing a large refined catalog of focal mechanisms for southern California (1981-2010): Temporal stability of the style of faulting. Bull. Seismol. Soc. Am. 102, 1179–1194 (2012).
1999 | 9 | 16 | 0 | 19 | 19 | 36.6327 | -121.2502 | 10.82 | 3.54 | 45 | 80 | 0 | 315 | 90 | -170 | 17 | Moment tensors from U.S. Geological Survey Advanced National Seismic System (ANSS) Comprehensive Catalog of Earthquake Events and Products, https://www.sciencebase.gov/catalog/item/52eab950e4b0444d1ce67917
1999 | 9 | 16 | 3 | 2 | 44.3 | 36.023 | -117.8875 | 4.68 | 3.55 | 359 | 71 | -160 | 262.24 | 71.13 | -20.12 | 4 | W. Yang, E. Hauksson, P. M. Shearer, Computing a large refined catalog of focal mechanisms for southern California (1981-2010): Temporal stability of the style of faulting. Bull. Seismol. Soc. Am. 102, 1179–1194 (2012).
1999 | 9 | 16 | 17 | 39 | 49.33 | 36.0238 | -117.887 | 4.8 | 3.08 | 355 | 64 | -167 | 259.22 | 78.34 | -26.59 | 4 | W. Yang, E. Hauksson, P. M. Shearer, Computing a large refined catalog of focal mechanisms for southern California (1981-2010): Temporal stability of the style of faulting. Bull. Seismol. Soc. Am. 102, 1179–1194 (2012).
1999 | 9 | 18 | 13 | 38 | 16.42 | 32.7653 | -115.4317 | 9.63 | 2.88 | 325 | 74 | -163 | 230.18 | 73.68 | -16.69 | 4 | W. Yang, E. Hauksson, P. M. Shearer, Computing a large refined catalog of focal mechanisms for southern California (1981-2010): Temporal stability of the style of faulting. Bull. Seismol. Soc. Am. 102, 1179–1194 (2012).
1999 | 9 | 20 | 7 | 2 | 49.03 | 34.325 | -116.8422 | 5.32 | 4.12 | 145 | 84 | -171 | 54.05 | 81.05 | -6.07 | 4 | W. Yang, E. Hauksson, P. M. Shearer, Computing a large refined catalog of focal mechanisms for southern California (1981-2010): Temporal stability of the style of faulting. Bull. Seismol. Soc. Am. 102, 1179–1194 (2012).
1999 | 9 | 20 | 7 | 5 | 16.05 | 34.3237 | -116.8393 | 5.06 | 2.74 | 146 | 85 | -179 | 55.91 | 89 | -5 | 4 | W. Yang, E. Hauksson, P. M. Shearer, Computing a large refined catalog of focal mechanisms for southern California (1981-2010): Temporal stability of the style of faulting. Bull. Seismol. Soc. Am. 102, 1179–1194 (2012).
1999 | 9 | 20 | 12 | 32 | 37.91 | 33.8385 | -116.9692 | 11.6 | 2.36 | 327 | 64 | -143 | 218.72 | 57.25 | -31.41 | 4 | W. Yang, E. Hauksson, P. M. Shearer, Computing a large refined catalog of focal mechanisms for southern California (1981-2010): Temporal stability of the style of faulting. Bull. Seismol. Soc. Am. 102, 1179–1194 (2012).
1999 | 9 | 21 | 15 | 42 | 48 | 35.7913 | -121.2568 | 9.157 | 3.5 | 95 | 50 | 80 | 290.34 | 41.03 | 101.69 | 17 | Moment tensors from U.S. Geological Survey Advanced National Seismic System (ANSS) Comprehensive Catalog of Earthquake Events and Products, https://www.sciencebase.gov/catalog/item/52eab950e4b0444d1ce67917
1999 | 9 | 22 | 22 | 27 | 13 | 38.395 | -122.6345 | 8.988 | 4.2 | 75 | 50 | 50 | 307.55 | 54.07 | 127.45 | 16 | Focal mechanisms from U.S. Geological Survey Advanced National Seismic System (ANSS) Comprehensive Catalog of Earthquake Events and Products, https://www.sciencebase.gov/catalog/item/52eab950e4b0444d1ce67917
1999 | 9 | 24 | 6 | 30 | 46.38 | 35.7407 | -117.683 | 8.78 | 2.09 | 222 | 37 | -56 | 1.82 | 60.07 | -112.85 | 4 | W. Yang, E. Hauksson, P. M. Shearer, Computing a large refined catalog of focal mechanisms for southern California (1981-2010): Temporal stability of the style of faulting. Bull. Seismol. Soc. Am. 102, 1179–1194 (2012).
1999 | 9 | 25 | 7 | 49 | 45.8 | 36.035 | -117.7658 | 1.82 | 2.57 | 336 | 86 | 179 | 66.07 | 89 | 4 | 4 | W. Yang, E. Hauksson, P. M. Shearer, Computing a large refined catalog of focal mechanisms for southern California (1981-2010): Temporal stability of the style of faulting. Bull. Seismol. Soc. Am. 102, 1179–1194 (2012).
1999 | 9 | 26 | 6 | 57 | 19.67 | 34.2943 | -118.4487 | 8.18 | 2.88 | 122 | 40 | 72 | 324.98 | 52.31 | 104.54 | 4 | W. Yang, E. Hauksson, P. M. Shearer, Computing a large refined catalog of focal mechanisms for southern California (1981-2010): Temporal stability of the style of faulting. Bull. Seismol. Soc. Am. 102, 1179–1194 (2012).
1999 | 9 | 26 | 16 | 15 | 0 | 37.38 | -117.1 | 8 | 4.12 | 246 | 62 | -98 | 82.67 | 29.03 | -75.33 | 18 | G. A. Ichinose, J. G. Anderson, K. D. Smith, Y. Zeng, Source parameters of eastern California and western Nevada earthquakes from regional moment tensor inversion. Bull. Seismol. Soc. Am. 93, 61–84 (2003).
1999 | 9 | 26 | 20 | 11 | 0 | 37.37 | -117.09 | 4 | 4.07 | 352 | 70 | -158 | 254.13 | 69.39 | -21.43 | 18 | G. A. Ichinose, J. G. Anderson, K. D. Smith, Y. Zeng, Source parameters of eastern California and western Nevada earthquakes from regional moment tensor inversion. Bull. Seismol. Soc. Am. 93, 61–84 (2003).
1999 | 9 | 27 | 20 | 36 | 9.75 | 34.1637 | -116.4225 | 9.68 | 2.44 | 286 | 61 | 170 | 20.89 | 81.26 | 29.37 | 4 | W. Yang, E. Hauksson, P. M. Shearer, Computing a large refined catalog of focal mechanisms for southern California (1981-2010): Temporal stability of the style of faulting. Bull. Seismol. Soc. Am. 102, 1179–1194 (2012).
1999 | 9 | 28 | 6 | 2 | 18.87 | 34.246 | -116.8282 | 3.83 | 2.44 | 116 | 78 | -161 | 21.91 | 71.43 | -12.67 | 4 | W. Yang, E. Hauksson, P. M. Shearer, Computing a large refined catalog of focal mechanisms for southern California (1981-2010): Temporal stability of the style of faulting. Bull. Seismol. Soc. Am. 102, 1179–1194 (2012).
1999 | 9 | 28 | 9 | 14 | 45.96 | 34.0355 | -116.326 | 8.11 | 2.05 | 334 | 82 | -179 | 243.86 | 89.01 | -8 | 4 | W. Yang, E. Hauksson, P. M. Shearer, Computing a large refined catalog of focal mechanisms for southern California (1981-2010): Temporal stability of the style of faulting. Bull. Seismol. Soc. Am. 102, 1179–1194 (2012).
1999 | 9 | 30 | 19 | 40 | 55.48 | 34.0675 | -116.361 | 4.37 | 2.24 | 336 | 87 | -149 | 244.2 | 59.05 | -3.5 | 4 | W. Yang, E. Hauksson, P. M. Shearer, Computing a large refined catalog of focal mechanisms for southern California (1981-2010): Temporal stability of the style of faulting. Bull. Seismol. Soc. Am. 102, 1179–1194 (2012).
1999 | 10 | 1 | 1 | 29 | 42.07 | 36.21 | -117.9025 | 3.86 | 3.24 | 155 | 78 | 125 | 261.54 | 36.75 | 20.33 | 4 | W. Yang, E. Hauksson, P. M. Shearer, Computing a large refined catalog of focal mechanisms for southern California (1981-2010): Temporal stability of the style of faulting. Bull. Seismol. Soc. Am. 102, 1179–1194 (2012).
1999 | 10 | 2 | 5 | 38 | 31.94 | 33.2993 | -116.25 | 10.82 | 2.86 | 315 | 20 | -143 | 189.7 | 78.12 | -73.79 | 4 | W. Yang, E. Hauksson, P. M. Shearer, Computing a large refined catalog of focal mechanisms for southern California (1981-2010): Temporal stability of the style of faulting. Bull. Seismol. Soc. Am. 102, 1179–1194 (2012).
1999 | 10 | 2 | 7 | 8 | 16.81 | 34.1363 | -116.9708 | 5.08 | 2.69 | 312 | 64 | -156 | 210.96 | 68.56 | -28.1 | 4 | W. Yang, E. Hauksson, P. M. Shearer, Computing a large refined catalog of focal mechanisms for southern California (1981-2010): Temporal stability of the style of faulting. Bull. Seismol. Soc. Am. 102, 1179–1194 (2012).
1999 | 10 | 3 | 11 | 54 | 6.08 | 33.0525 | -115.897 | 6.39 | 3.32 | 120 | 62 | -179 | 29.53 | 89.12 | -28 | 4 | W. Yang, E. Hauksson, P. M. Shearer, Computing a large refined catalog of focal mechanisms for southern California (1981-2010): Temporal stability of the style of faulting. Bull. Seismol. Soc. Am. 102, 1179–1194 (2012).
1999 | 10 | 3 | 13 | 30 | 22.36 | 33.0538 | -115.9005 | 6.1 | 2.83 | 25 | 46 | 29 | 273.94 | 69.59 | 132.17 | 4 | W. Yang, E. Hauksson, P. M. Shearer, Computing a large refined catalog of focal mechanisms for southern California (1981-2010): Temporal stability of the style of faulting. Bull. Seismol. Soc. Am. 102, 1179–1194 (2012).
1999 | 10 | 4 | 0 | 20 | 24.18 | 33.1602 | -115.6485 | 4.89 | 2.8 | 156 | 87 | -168 | 65.36 | 78.02 | -3.07 | 4 | W. Yang, E. Hauksson, P. M. Shearer, Computing a large refined catalog of focal mechanisms for southern California (1981-2010): Temporal stability of the style of faulting. Bull. Seismol. Soc. Am. 102, 1179–1194 (2012).
1999 | 10 | 4 | 2 | 21 | 58.85 | 34.1163 | -116.9177 | 4.36 | 2.26 | 321 | 87 | 176 | 51.21 | 86.01 | 3.01 | 4 | W. Yang, E. Hauksson, P. M. Shearer, Computing a large refined catalog of focal mechanisms for southern California (1981-2010): Temporal stability of the style of faulting. Bull. Seismol. Soc. Am. 102, 1179–1194 (2012).
1999 | 10 | 4 | 16 | 13 | 33.56 | 33.0533 | -115.8958 | 6.79 | 2.44 | 316 | 74 | 163 | 50.82 | 73.68 | 16.69 | 4 | W. Yang, E. Hauksson, P. M. Shearer, Computing a large refined catalog of focal mechanisms for southern California (1981-2010): Temporal stability of the style of faulting. Bull. Seismol. Soc. Am. 102, 1179–1194 (2012).
1999 | 10 | 5 | 5 | 43 | 0.25 | 34.3078 | -116.4205 | 11.28 | 1.9 | 334 | 59 | 164 | 72.4 | 76.33 | 32.01 | 4 | W. Yang, E. Hauksson, P. M. Shearer, Computing a large refined catalog of focal mechanisms for southern California (1981-2010): Temporal stability of the style of faulting. Bull. Seismol. Soc. Am. 102, 1179–1194 (2012).
1999 | 10 | 5 | 17 | 59 | 17.66 | 34.1652 | -116.4265 | 9.78 | 2.19 | 154 | 86 | 165 | 245.07 | 75.04 | 4.14 | 4 | W. Yang, E. Hauksson, P. M. Shearer, Computing a large refined catalog of focal mechanisms for southern California (1981-2010): Temporal stability of the style of faulting. Bull. Seismol. Soc. Am. 102, 1179–1194 (2012).
1999 | 10 | 7 | 12 | 3 | 0 | 50.535 | -130.367 | 9 | 4.2 | 321 | 88 | -163 | 230.39 | 73.01 | -2.09 | 7 | J. Ristau, G. C. Rogers, J. F. Cassidy, Stress in western Canada from regional moment tensor analysis. Can. J. Earth Sci. 44, 127–148 (2007).
1999 | 10 | 8 | 2 | 29 | 34.68 | 34.1763 | -116.6555 | 9.55 | 2.5 | 121 | 63 | -115 | 346.77 | 36.15 | -50.33 | 4 | W. Yang, E. Hauksson, P. M. Shearer, Computing a large refined catalog of focal mechanisms for southern California (1981-2010): Temporal stability of the style of faulting. Bull. Seismol. Soc. Am. 102, 1179–1194 (2012).
1999 | 10 | 8 | 17 | 37 | 46 | 25.093 | -109.519 | 10 | 5.2 | 209 | 50 | -16 | 309.44 | 77.81 | -138.88 | 17 | Moment tensors from U.S. Geological Survey Advanced National Seismic System (ANSS) Comprehensive Catalog of Earthquake Events and Products, https://www.sciencebase.gov/catalog/item/52eab950e4b0444d1ce67917
1999 | 10 | 9 | 7 | 17 | 8.51 | 34.1225 | -116.9242 | 6.31 | 2.66 | 315 | 78 | 176 | 45.83 | 86.09 | 12.03 | 4 | W. Yang, E. Hauksson, P. M. Shearer, Computing a large refined catalog of focal mechanisms for southern California (1981-2010): Temporal stability of the style of faulting. Bull. Seismol. Soc. Am. 102, 1179–1194 (2012).
1999 | 10 | 10 | 2 | 52 | 0 | 48.777 | -129.65 | 9 | 4.6 | 330 | 63 | 170 | 64.58 | 81.1 | 27.36 | 7 | J. Ristau, G. C. Rogers, J. F. Cassidy, Stress in western Canada from regional moment tensor analysis. Can. J. Earth Sci. 44, 127–148 (2007).
1999 | 10 | 10 | 8 | 50 | 1.3 | 34.1213 | -116.925 | 6.49 | 2.33 | 300 | 65 | -164 | 203.09 | 75.53 | -25.88 | 4 | W. Yang, E. Hauksson, P. M. Shearer, Computing a large refined catalog of focal mechanisms for southern California (1981-2010): Temporal stability of the style of faulting. Bull. Seismol. Soc. Am. 102, 1179–1194 (2012).
1999 | 10 | 10 | 16 | 3 | 46.43 | 34.1203 | -116.9253 | 6.61 | 2.23 | 292 | 68 | -152 | 190.74 | 64.2 | -24.59 | 4 | W. Yang, E. Hauksson, P. M. Shearer, Computing a large refined catalog of focal mechanisms for southern California (1981-2010): Temporal stability of the style of faulting. Bull. Seismol. Soc. Am. 102, 1179–1194 (2012).
1999 | 10 | 11 | 6 | 37 | 20.87 | 34.1213 | -116.9247 | 6.31 | 2.19 | 296 | 55 | -152 | 189.04 | 67.38 | -38.42 | 4 | W. Yang, E. Hauksson, P. M. Shearer, Computing a large refined catalog of focal mechanisms for southern California (1981-2010): Temporal stability of the style of faulting. Bull. Seismol. Soc. Am. 102, 1179–1194 (2012).
1999 | 10 | 11 | 22 | 43 | 0 | 38.76 | -112.02 | 4 | 4.2 | 15 | 58 | -125 | 247.88 | 46 | -47.45 | 18 | G. A. Ichinose, J. G. Anderson, K. D. Smith, Y. Zeng, Source parameters of eastern California and western Nevada earthquakes from regional moment tensor inversion. Bull. Seismol. Soc. Am. 93, 61–84 (2003).
1999 | 10 | 12 | 20 | 33 | 5.44 | 34.0962 | -117.2797 | 14.77 | 2.23 | 162 | 57 | -125 | 34.12 | 46.61 | -48.55 | 4 | W. Yang, E. Hauksson, P. M. Shearer, Computing a large refined catalog of focal mechanisms for southern California (1981-2010): Temporal stability of the style of faulting. Bull. Seismol. Soc. Am. 102, 1179–1194 (2012).
1999 | 10 | 13 | 4 | 56 | 10.01 | 33.2142 | -115.9932 | 8.96 | 2.99 | 320 | 72 | 170 | 53.12 | 80.49 | 18.26 | 4 | W. Yang, E. Hauksson, P. M. Shearer, Computing a large refined catalog of focal mechanisms for southern California (1981-2010): Temporal stability of the style of faulting. Bull. Seismol. Soc. Am. 102, 1179–1194 (2012).
1999 | 10 | 14 | 8 | 29 | 0 | 50.467 | -130.214 | 9 | 4.4 | 135 | 89 | 155 | 225.47 | 65 | 1.1 | 7 | J. Ristau, G. C. Rogers, J. F. Cassidy, Stress in western Canada from regional moment tensor analysis. Can. J. Earth Sci. 44, 127–148 (2007).
1999 | 10 | 15 | 14 | 22 | 43.61 | 34.5978 | -116.27 | 4.35 | 2.99 | 355 | 74 | 179 | 85.28 | 89.04 | 16 | 4 | W. Yang, E. Hauksson, P. M. Shearer, Computing a large refined catalog of focal mechanisms for southern California (1981-2010): Temporal stability of the style of faulting. Bull. Seismol. Soc. Am. 102, 1179–1194 (2012).
1999 | 10 | 16 | 0 | 17 | 39 | 39.021 | -123.0682 | 0.915 | 3.65 | 60 | 85 | -10 | 150.88 | 80.04 | -174.92 | 16 | Focal mechanisms from U.S. Geological Survey Advanced National Seismic System (ANSS) Comprehensive Catalog of Earthquake Events and Products, https://www.sciencebase.gov/catalog/item/52eab950e4b0444d1ce67917
1999 | 10 | 16 | 1 | 55 | 38.87 | 34.5987 | -116.2698 | 4.35 | 2.82 | 357 | 70 | 175 | 88.71 | 85.3 | 20.07 | 4 | W. Yang, E. Hauksson, P. M. Shearer, Computing a large refined catalog of focal mechanisms for southern California (1981-2010): Temporal stability of the style of faulting. Bull. Seismol. Soc. Am. 102, 1179–1194 (2012).
1999 | 10 | 16 | 2 | 19 | 50.62 | 35.7825 | -117.6585 | 7.78 | 2.03 | 7 | 51 | -95 | 194.91 | 39.27 | -83.86 | 4 | W. Yang, E. Hauksson, P. M. Shearer, Computing a large refined catalog of focal mechanisms for southern California (1981-2010): Temporal stability of the style of faulting. Bull. Seismol. Soc. Am. 102, 1179–1194 (2012).
1999 | 10 | 16 | 2 | 41 | 4.72 | 34.5967 | -116.2685 | 4.22 | 3.7 | 3 | 73 | -176 | 271.83 | 86.18 | -17.04 | 4 | W. Yang, E. Hauksson, P. M. Shearer, Computing a large refined catalog of focal mechanisms for southern California (1981-2010): Temporal stability of the style of faulting. Bull. Seismol. Soc. Am. 102, 1179–1194 (2012).
1999 | 10 | 16 | 5 | 7 | 9.94 | 34.5978 | -116.2698 | 3.82 | 2.71 | 1 | 77 | 175 | 92.13 | 85.13 | 13.05 | 4 | W. Yang, E. Hauksson, P. M. Shearer, Computing a large refined catalog of focal mechanisms for southern California (1981-2010): Temporal stability of the style of faulting. Bull. Seismol. Soc. Am. 102, 1179–1194 (2012).
1999 | 10 | 16 | 9 | 46 | 44 | 34.6033 | -116.265 | 13.73 | 7.1 | 64 | 72 | 352 | 156.49 | 82.39 | -161.83 | 17 | Moment tensors from U.S. Geological Survey Advanced National Seismic System (ANSS) Comprehensive Catalog of Earthquake Events and Products, https://www.sciencebase.gov/catalog/item/52eab950e4b0444d1ce67917
1999 | 10 | 16 | 9 | 59 | 35.14 | 34.6672 | -116.307 | 11.92 | 5.77 | 330 | 72 | 171 | 62.8 | 81.44 | 18.21 | 4 | W. Yang, E. Hauksson, P. M. Shearer, Computing a large refined catalog of focal mechanisms for southern California (1981-2010): Temporal stability of the style of faulting. Bull. Seismol. Soc. Am. 102, 1179–1194 (2012).
1999 | 10 | 16 | 10 | 20 | 52.65 | 34.3553 | -116.143 | 5.28 | 4.76 | 333 | 87 | 154 | 64.46 | 64.04 | 3.34 | 4 | W. Yang, E. Hauksson, P. M. Shearer, Computing a large refined catalog of focal mechanisms for southern California (1981-2010): Temporal stability of the style of faulting. Bull. Seismol. Soc. Am. 102, 1179–1194 (2012).
1999 | 10 | 16 | 10 | 49 | 50.3 | 33.2547 | -115.6733 | 5.88 | 3.96 | 44 | 62 | -93 | 230.37 | 28.15 | -84.38 | 4 | W. Yang, E. Hauksson, P. M. Shearer, Computing a large refined catalog of focal mechanisms for southern California (1981-2010): Temporal stability of the style of faulting. Bull. Seismol. Soc. Am. 102, 1179–1194 (2012).
1999 | 10 | 16 | 11 | 4 | 31.98 | 34.4317 | -116.2023 | 1.3 | 3.88 | 53 | 85 | -124 | 315.64 | 34.32 | -8.89 | 4 | W. Yang, E. Hauksson, P. M. Shearer, Computing a large refined catalog of focal mechanisms for southern California (1981-2010): Temporal stability of the style of faulting. Bull. Seismol. Soc. Am. 102, 1179–1194 (2012).
1999 | 10 | 16 | 11 | 6 | 38.37 | 34.5837 | -116.2767 | 8.12 | 4.33 | 340 | 72 | 174 | 71.86 | 84.29 | 18.09 | 4 | W. Yang, E. Hauksson, P. M. Shearer, Computing a large refined catalog of focal mechanisms for southern California (1981-2010): Temporal stability of the style of faulting. Bull. Seismol. Soc. Am. 102, 1179–1194 (2012).
1999 | 10 | 16 | 11 | 27 | 41.84 | 34.8008 | -116.3698 | 12.54 | 3.5 | 8 | 85 | -146 | 274.64 | 56.15 | -6.02 | 4 | W. Yang, E. Hauksson, P. M. Shearer, Computing a large refined catalog of focal mechanisms for southern California (1981-2010): Temporal stability of the style of faulting. Bull. Seismol. Soc. Am. 102, 1179–1194 (2012).
1999 | 10 | 16 | 11 | 49 | 58.54 | 34.713 | -116.3037 | 8.4 | 3.97 | 22 | 76 | -157 | 286.14 | 67.72 | -15.16 | 4 | W. Yang, E. Hauksson, P. M. Shearer, Computing a large refined catalog of focal mechanisms for southern California (1981-2010): Temporal stability of the style of faulting. Bull. Seismol. Soc. Am. 102, 1179–1194 (2012).
1999 | 10 | 16 | 12 | 3 | 18.46 | 34.7217 | -116.298 | 4.86 | 4.25 | 14 | 67 | -150 | 271.29 | 62.6 | -26.11 | 4 | W. Yang, E. Hauksson, P. M. Shearer, Computing a large refined catalog of focal mechanisms for southern California (1981-2010): Temporal stability of the style of faulting. Bull. Seismol. Soc. Am. 102, 1179–1194 (2012).
1999 | 10 | 16 | 12 | 14 | 11.68 | 34.6862 | -116.3613 | 8.57 | 3.56 | 313 | 19 | -144 | 188.51 | 78.97 | -74.43 | 4 | W. Yang, E. Hauksson, P. M. Shearer, Computing a large refined catalog of focal mechanisms for southern California (1981-2010): Temporal stability of the style of faulting. Bull. Seismol. Soc. Am. 102, 1179–1194 (2012).
1999 | 10 | 16 | 12 | 15 | 8.75 | 34.6015 | -116.2825 | 4.7 | 3.67 | 306 | 76 | 164 | 39.97 | 74.49 | 14.54 | 4 | W. Yang, E. Hauksson, P. M. Shearer, Computing a large refined catalog of focal mechanisms for southern California (1981-2010): Temporal stability of the style of faulting. Bull. Seismol. Soc. Am. 102, 1179–1194 (2012).
1999 | 10 | 16 | 12 | 37 | 19.54 | 34.5442 | -116.2992 | 2.76 | 3.74 | 311 | 34 | 170 | 49.32 | 84.43 | 56.41 | 4 | W. Yang, E. Hauksson, P. M. Shearer, Computing a large refined catalog of focal mechanisms for southern California (1981-2010): Temporal stability of the style of faulting. Bull. Seismol. Soc. Am. 102, 1179–1194 (2012).
1999 | 10 | 16 | 12 | 51 | 50.99 | 34.361 | -116.1307 | 6.71 | 3.66 | 300 | 63 | 170 | 34.58 | 81.1 | 27.36 | 4 | W. Yang, E. Hauksson, P. M. Shearer, Computing a large refined catalog of focal mechanisms for southern California (1981-2010): Temporal stability of the style of faulting. Bull. Seismol. Soc. Am. 102, 1179–1194 (2012).
1999 | 10 | 16 | 12 | 55 | 9.66 | 34.5022 | -116.2545 | 6.49 | 4.42 | 322 | 80 | 150 | 57.73 | 60.5 | 11.51 | 4 | W. Yang, E. Hauksson, P. M. Shearer, Computing a large refined catalog of focal mechanisms for southern California (1981-2010): Temporal stability of the style of faulting. Bull. Seismol. Soc. Am. 102, 1179–1194 (2012).
1999 | 10 | 16 | 12 | 57 | 21.02 | 34.4368 | -116.2465 | 7.75 | 5.37 | 185 | 90 | 150 | 275 | 60 | 0 | 4 | W. Yang, E. Hauksson, P. M. Shearer, Computing a large refined catalog of focal mechanisms for southern California (1981-2010): Temporal stability of the style of faulting. Bull. Seismol. Soc. Am. 102, 1179–1194 (2012).
1999 | 10 | 16 | 13 | 14 | 56.52 | 34.4652 | -116.2143 | 11.34 | 3.17 | 176 | 82 | -153 | 81.94 | 63.28 | -8.96 | 4 | W. Yang, E. Hauksson, P. M. Shearer, Computing a large refined catalog of focal mechanisms for southern California (1981-2010): Temporal stability of the style of faulting. Bull. Seismol. Soc. Am. 102, 1179–1194 (2012).
1999 | 10 | 16 | 13 | 22 | 10.58 | 34.5568 | -116.27 | 12.67 | 3.93 | 349 | 84 | -132 | 252.38 | 42.35 | -8.93 | 4 | W. Yang, E. Hauksson, P. M. Shearer, Computing a large refined catalog of focal mechanisms for southern California (1981-2010): Temporal stability of the style of faulting. Bull. Seismol. Soc. Am. 102, 1179–1194 (2012).
1999 | 10 | 16 | 13 | 32 | 20.57 | 34.422 | -116.2085 | 1.89 | 3.62 | 1 | 70 | -173 | 268.6 | 83.42 | -20.14 | 4 | W. Yang, E. Hauksson, P. M. Shearer, Computing a large refined catalog of focal mechanisms for southern California (1981-2010): Temporal stability of the style of faulting. Bull. Seismol. Soc. Am. 102, 1179–1194 (2012).
1999 | 10 | 16 | 13 | 34 | 56.28 | 34.6072 | -116.3033 | 4.51 | 3.65 | 45 | 85 | -118 | 305.69 | 28.41 | -10.56 | 4 | W. Yang, E. Hauksson, P. M. Shearer, Computing a large refined catalog of focal mechanisms for southern California (1981-2010): Temporal stability of the style of faulting. Bull. Seismol. Soc. Am. 102, 1179–1194 (2012).
1999 | 10 | 16 | 13 | 37 | 2.03 | 33.7962 | -116.1168 | 10.09 | 3.25 | 343 | 77 | 167 | 75.97 | 77.34 | 13.33 | 4 | W. Yang, E. Hauksson, P. M. Shearer, Computing a large refined catalog of focal mechanisms for southern California (1981-2010): Temporal stability of the style of faulting. Bull. Seismol. Soc. Am. 102, 1179–1194 (2012).
1999 | 10 | 16 | 13 | 42 | 49.79 | 33.7957 | -116.1165 | 10.22 | 3.55 | 347 | 82 | 168 | 78.69 | 78.12 | 8.18 | 4 | W. Yang, E. Hauksson, P. M. Shearer, Computing a large refined catalog of focal mechanisms for southern California (1981-2010): Temporal stability of the style of faulting. Bull. Seismol. Soc. Am. 102, 1179–1194 (2012).
1999 | 10 | 16 | 13 | 51 | 17.68 | 34.4442 | -116.2252 | 4.65 | 4.24 | 310 | 64 | 175 | 42.2 | 85.51 | 26.09 | 4 | W. Yang, E. Hauksson, P. M. Shearer, Computing a large refined catalog of focal mechanisms for southern California (1981-2010): Temporal stability of the style of faulting. Bull. Seismol. Soc. Am. 102, 1179–1194 (2012).
1999 | 10 | 16 | 13 | 55 | 23.24 | 33.267 | -115.7162 | 5.85 | 3.52 | 327 | 83 | 178 | 57.24 | 88.01 | 7 | 4 | W. Yang, E. Hauksson, P. M. Shearer, Computing a large refined catalog of focal mechanisms for southern California (1981-2010): Temporal stability of the style of faulting. Bull. Seismol. Soc. Am. 102, 1179–1194 (2012).
1999 | 10 | 16 | 13 | 56 | 42.65 | 34.6947 | -116.304 | 6.79 | 3.46 | 180 | 83 | 147 | 274.53 | 57.28 | 8.33 | 4 | W. Yang, E. Hauksson, P. M. Shearer, Computing a large refined catalog of focal mechanisms for southern California (1981-2010): Temporal stability of the style of faulting. Bull. Seismol. Soc. Am. 102, 1179–1194 (2012).
1999 | 10 | 16 | 13 | 59 | 16.89 | 34.8293 | -116.3492 | 1.88 | 4.37 | 7 | 69 | -151 | 265.76 | 63.09 | -23.7 | 4 | W. Yang, E. Hauksson, P. M. Shearer, Computing a large refined catalog of focal mechanisms for southern California (1981-2010): Temporal stability of the style of faulting. Bull. Seismol. Soc. Am. 102, 1179–1194 (2012).
1999 | 10 | 16 | 14 | 1 | 56.23 | 33.7945 | -116.1193 | 2.35 | 3.13 | 159 | 86 | 166 | 250 | 76.03 | 4.12 | 4 | W. Yang, E. Hauksson, P. M. Shearer, Computing a large refined catalog of focal mechanisms for southern California (1981-2010): Temporal stability of the style of faulting. Bull. Seismol. Soc. Am. 102, 1179–1194 (2012).
1999 | 10 | 16 | 14 | 17 | 10.81 | 34.4847 | -116.2522 | 6.48 | 3.06 | 321 | 87 | 139 | 53.6 | 49.07 | 3.97 | 4 | W. Yang, E. Hauksson, P. M. Shearer, Computing a large refined catalog of focal mechanisms for southern California (1981-2010): Temporal stability of the style of faulting. Bull. Seismol. Soc. Am. 102, 1179–1194 (2012).
1999 | 10 | 16 | 14 | 43 | 11.09 | 34.454 | -116.2173 | 10.88 | 3.15 | 3 | 87 | -171 | 272.53 | 81.01 | -3.04 | 4 | W. Yang, E. Hauksson, P. M. Shearer, Computing a large refined catalog of focal mechanisms for southern California (1981-2010): Temporal stability of the style of faulting. Bull. Seismol. Soc. Am. 102, 1179–1194 (2012).
1999 | 10 | 16 | 14 | 43 | 44.34 | 34.4473 | -116.23 | 4.38 | 3.65 | 294 | 10 | -129 | 153.43 | 82.24 | -83.67 | 4 | W. Yang, E. Hauksson, P. M. Shearer, Computing a large refined catalog of focal mechanisms for southern California (1981-2010): Temporal stability of the style of faulting. Bull. Seismol. Soc. Am. 102, 1179–1194 (2012).
1999 | 10 | 16 | 15 | 38 | 32.29 | 34.3752 | -116.1677 | 0 | 3.74 | 348 | 82 | 159 | 81.06 | 69.21 | 8.56 | 4 | W. Yang, E. Hauksson, P. M. Shearer, Computing a large refined catalog of focal mechanisms for southern California (1981-2010): Temporal stability of the style of faulting. Bull. Seismol. Soc. Am. 102, 1179–1194 (2012).
1999 | 10 | 16 | 15 | 41 | 40.71 | 34.5867 | -116.2765 | 11.89 | 3.36 | 324 | 26 | -106 | 161.69 | 65.08 | -82.34 | 4 | W. Yang, E. Hauksson, P. M. Shearer, Computing a large refined catalog of focal mechanisms for southern California (1981-2010): Temporal stability of the style of faulting. Bull. Seismol. Soc. Am. 102, 1179–1194 (2012).
1999 | 10 | 16 | 16 | 12 | 8.67 | 34.5095 | -116.2648 | 7.5 | 3.61 | 280 | 48 | -28 | 29.58 | 69.58 | -134.44 | 4 | W. Yang, E. Hauksson, P. M. Shearer, Computing a large refined catalog of focal mechanisms for southern California (1981-2010): Temporal stability of the style of faulting. Bull. Seismol. Soc. Am. 102, 1179–1194 (2012).
1999 | 10 | 16 | 16 | 13 | 19.46 | 34.4223 | -116.1858 | 11.2 | 2.9 | 324 | 83 | 172 | 54.98 | 82.06 | 7.07 | 4 | W. Yang, E. Hauksson, P. M. Shearer, Computing a large refined catalog of focal mechanisms for southern California (1981-2010): Temporal stability of the style of faulting. Bull. Seismol. Soc. Am. 102, 1179–1194 (2012).
1999 | 10 | 16 | 16 | 31 | 30.41 | 34.6745 | -116.291 | 7.34 | 3.56 | 25 | 59 | -160 | 284.38 | 72.95 | -32.6 | 4 | W. Yang, E. Hauksson, P. M. Shearer, Computing a large refined catalog of focal mechanisms for southern California (1981-2010): Temporal stability of the style of faulting. Bull. Seismol. Soc. Am. 102, 1179–1194 (2012).
1999 | 10 | 16 | 16 | 48 | 39.09 | 34.7105 | -116.286 | 2.89 | 3.46 | 145 | 90 | 90 | 10 | 0 | 135 | 4 | W. Yang, E. Hauksson, P. M. Shearer, Computing a large refined catalog of focal mechanisms for southern California (1981-2010): Temporal stability of the style of faulting. Bull. Seismol. Soc. Am. 102, 1179–1194 (2012).
1999 | 10 | 16 | 17 | 20 | 20.48 | 34.6775 | -116.3673 | 0.98 | 3.2 | 13 | 76 | -146 | 273.73 | 57.14 | -16.74 | 4 | W. Yang, E. Hauksson, P. M. Shearer, Computing a large refined catalog of focal mechanisms for southern California (1981-2010): Temporal stability of the style of faulting. Bull. Seismol. Soc. Am. 102, 1179–1194 (2012).
1999 | 10 | 16 | 17 | 38 | 48.74 | 34.4245 | -116.2463 | 6.79 | 4.58 | 178 | 90 | 152 | 268 | 62 | 0 | 4 | W. Yang, E. Hauksson, P. M. Shearer, Computing a large refined catalog of focal mechanisms for southern California (1981-2010): Temporal stability of the style of faulting. Bull. Seismol. Soc. Am. 102, 1179–1194 (2012).
1999 | 10 | 16 | 19 | 15 | 9.28 | 34.6153 | -116.2733 | 2.76 | 3.67 | 310 | 84 | -92 | 148.47 | 6.32 | -71.63 | 4 | W. Yang, E. Hauksson, P. M. Shearer, Computing a large refined catalog of focal mechanisms for southern California (1981-2010): Temporal stability of the style of faulting. Bull. Seismol. Soc. Am. 102, 1179–1194 (2012).
1999 | 10 | 16 | 19 | 38 | 25.05 | 34.858 | -116.403 | 4.57 | 2.89 | 346 | 74 | -170 | 253.22 | 80.39 | -16.23 | 4 | W. Yang, E. Hauksson, P. M. Shearer, Computing a large refined catalog of focal mechanisms for southern California (1981-2010): Temporal stability of the style of faulting. Bull. Seismol. Soc. Am. 102, 1179–1194 (2012).
1999 | 10 | 16 | 19 | 46 | 42.77 | 34.7095 | -116.2912 | 6.85 | 3.06 | 9 | 83 | -176 | 278.51 | 86.03 | -7.02 | 4 | W. Yang, E. Hauksson, P. M. Shearer, Computing a large refined catalog of focal mechanisms for southern California (1981-2010): Temporal stability of the style of faulting. Bull. Seismol. Soc. Am. 102, 1179–1194 (2012).
1999 | 10 | 16 | 20 | 13 | 37.52 | 34.694 | -116.2793 | 3.18 | 4.64 | 187 | 69 | -151 | 85.76 | 63.09 | -23.7 | 4 | W. Yang, E. Hauksson, P. M. Shearer, Computing a large refined catalog of focal mechanisms for southern California (1981-2010): Temporal stability of the style of faulting. Bull. Seismol. Soc. Am. 102, 1179–1194 (2012).
1999 | 10 | 16 | 21 | 10 | 50.34 | 34.6758 | -116.3385 | 6.84 | 3.94 | 349 | 89 | -148 | 258.38 | 58.01 | -1.18 | 4 | W. Yang, E. Hauksson, P. M. Shearer, Computing a large refined catalog of focal mechanisms for southern California (1981-2010): Temporal stability of the style of faulting. Bull. Seismol. Soc. Am. 102, 1179–1194 (2012).
1999 | 10 | 16 | 21 | 46 | 15.35 | 34.8097 | -116.3615 | 3.73 | 3.18 | 2 | 75 | -159 | 266.33 | 69.75 | -16.01 | 4 | W. Yang, E. Hauksson, P. M. Shearer, Computing a large refined catalog of focal mechanisms for southern California (1981-2010): Temporal stability of the style of faulting. Bull. Seismol. Soc. Am. 102, 1179–1194 (2012).
1999 | 10 | 16 | 21 | 53 | 57.47 | 34.4132 | -116.1962 | 1.24 | 3.25 | 354 | 88 | 174 | 84.21 | 84 | 2.01 | 4 | W. Yang, E. Hauksson, P. M. Shearer, Computing a large refined catalog of focal mechanisms for southern California (1981-2010): Temporal stability of the style of faulting. Bull. Seismol. Soc. Am. 102, 1179–1194 (2012).
1999 | 10 | 16 | 22 | 53 | 40.92 | 34.709 | -116.3573 | 9.48 | 4.53 | 337 | 80 | 170 | 68.75 | 80.15 | 10.15 | 4 | W. Yang, E. Hauksson, P. M. Shearer, Computing a large refined catalog of focal mechanisms for southern California (1981-2010): Temporal stability of the style of faulting. Bull. Seismol. Soc. Am. 102, 1179–1194 (2012).
1999 | 10 | 17 | 0 | 27 | 48.62 | 34.4822 | -116.235 | 13.58 | 3.54 | 187 | 84 | 138 | 282.38 | 48.28 | 8.05 | 4 | W. Yang, E. Hauksson, P. M. Shearer, Computing a large refined catalog of focal mechanisms for southern California (1981-2010): Temporal stability of the style of faulting. Bull. Seismol. Soc. Am. 102, 1179–1194 (2012).
1999 | 10 | 17 | 0 | 47 | 24.96 | 34.6128 | -116.2348 | 6.42 | 3.41 | 158 | 75 | 104 | 294.07 | 20.41 | 47.92 | 4 | W. Yang, E. Hauksson, P. M. Shearer, Computing a large refined catalog of focal mechanisms for southern California (1981-2010): Temporal stability of the style of faulting. Bull. Seismol. Soc. Am. 102, 1179–1194 (2012).
1999 | 10 | 17 | 1 | 49 | 39.92 | 34.4143 | -116.1797 | 7.31 | 3.13 | 314 | 70 | 163 | 49.97 | 74.05 | 20.84 | 4 | W. Yang, E. Hauksson, P. M. Shearer, Computing a large refined catalog of focal mechanisms for southern California (1981-2010): Temporal stability of the style of faulting. Bull. Seismol. Soc. Am. 102, 1179–1194 (2012).
1999 | 10 | 17 | 1 | 57 | 13.89 | 34.5228 | -116.2827 | 3.77 | 3.73 | 326 | 39 | -62 | 111.62 | 56.24 | -110.82 | 4 | W. Yang, E. Hauksson, P. M. Shearer, Computing a large refined catalog of focal mechanisms for southern California (1981-2010): Temporal stability of the style of faulting. Bull. Seismol. Soc. Am. 102, 1179–1194 (2012).
1999 | 10 | 17 | 2 | 4 | 30.34 | 34.4277 | -116.189 | 9.81 | 2.68 | 140 | 83 | 150 | 234.02 | 60.25 | 8.07 | 4 | W. Yang, E. Hauksson, P. M. Shearer, Computing a large refined catalog of focal mechanisms for southern California (1981-2010): Temporal stability of the style of faulting. Bull. Seismol. Soc. Am. 102, 1179–1194 (2012).
1999 | 10 | 17 | 3 | 22 | 3.79 | 34.2875 | -117.5023 | 3.88 | 2.45 | 313 | 69 | 177 | 44.08 | 87.2 | 21.03 | 4 | W. Yang, E. Hauksson, P. M. Shearer, Computing a large refined catalog of focal mechanisms for southern California (1981-2010): Temporal stability of the style of faulting. Bull. Seismol. Soc. Am. 102, 1179–1194 (2012).
1999 | 10 | 17 | 3 | 50 | 4.25 | 34.698 | -116.361 | 7.02 | 2.88 | 30 | 83 | -173 | 299.14 | 83.05 | -7.05 | 4 | W. Yang, E. Hauksson, P. M. Shearer, Computing a large refined catalog of focal mechanisms for southern California (1981-2010): Temporal stability of the style of faulting. Bull. Seismol. Soc. Am. 102, 1179–1194 (2012).
1999 | 10 | 17 | 4 | 34 | 25.69 | 34.458 | -116.2415 | 3.45 | 3.28 | 121 | 77 | 93 | 287.89 | 13.34 | 77.23 | 4 | W. Yang, E. Hauksson, P. M. Shearer, Computing a large refined catalog of focal mechanisms for southern California (1981-2010): Temporal stability of the style of faulting. Bull. Seismol. Soc. Am. 102, 1179–1194 (2012).
1999 | 10 | 17 | 4 | 45 | 24.34 | 34.5002 | -116.2685 | 3 | 3.43 | 241 | 85 | 167 | 332.15 | 77.05 | 5.13 | 4 | W. Yang, E. Hauksson, P. M. Shearer, Computing a large refined catalog of focal mechanisms for southern California (1981-2010): Temporal stability of the style of faulting. Bull. Seismol. Soc. Am. 102, 1179–1194 (2012).
1999 | 10 | 17 | 5 | 12 | 22.6 | 34.4967 | -116.262 | 3.38 | 3.06 | 269 | 4 | 42 | 137.07 | 87.32 | 92.97 | 4 | W. Yang, E. Hauksson, P. M. Shearer, Computing a large refined catalog of focal mechanisms for southern California (1981-2010): Temporal stability of the style of faulting. Bull. Seismol. Soc. Am. 102, 1179–1194 (2012).
1999 | 10 | 17 | 7 | 9 | 43.2 | 34.5655 | -116.263 | 10.42 | 3.15 | 145 | 67 | -95 | 337.62 | 23.51 | -78.4 | 4 | W. Yang, E. Hauksson, P. M. Shearer, Computing a large refined catalog of focal mechanisms for southern California (1981-2010): Temporal stability of the style of faulting. Bull. Seismol. Soc. Am. 102, 1179–1194 (2012).
1999 | 10 | 17 | 7 | 15 | 32.56 | 34.6342 | -116.3125 | 3.68 | 3.2 | 17 | 82 | -113 | 268.85 | 24.28 | -19.78 | 4 | W. Yang, E. Hauksson, P. M. Shearer, Computing a large refined catalog of focal mechanisms for southern California (1981-2010): Temporal stability of the style of faulting. Bull. Seismol. Soc. Am. 102, 1179–1194 (2012).
1999 | 10 | 17 | 7 | 29 | 22.37 | 34.7058 | -116.3002 | 7.3 | 3.3 | 346 | 64 | 154 | 88.07 | 66.8 | 28.49 | 4 | W. Yang, E. Hauksson, P. M. Shearer, Computing a large refined catalog of focal mechanisms for southern California (1981-2010): Temporal stability of the style of faulting. Bull. Seismol. Soc. Am. 102, 1179–1194 (2012).
1999 | 10 | 17 | 7 | 50 | 22.63 | 34.6752 | -116.2902 | 6.96 | 3.33 | 360 | 79 | -153 | 264.45 | 63.54 | -12.31 | 4 | W. Yang, E. Hauksson, P. M. Shearer, Computing a large refined catalog of focal mechanisms for southern California (1981-2010): Temporal stability of the style of faulting. Bull. Seismol. Soc. Am. 102, 1179–1194 (2012).
1999 | 10 | 17 | 8 | 14 | 47.15 | 34.8288 | -116.4002 | 5.39 | 3.63 | 317 | 53 | -176 | 224.59 | 86.81 | -37.07 | 4 | W. Yang, E. Hauksson, P. M. Shearer, Computing a large refined catalog of focal mechanisms for southern California (1981-2010): Temporal stability of the style of faulting. Bull. Seismol. Soc. Am. 102, 1179–1194 (2012).
1999 | 10 | 17 | 9 | 4 | 9.41 | 34.6125 | -116.2867 | 5.27 | 3.13 | 300 | 9 | 61 | 149.3 | 82.14 | 94.39 | 4 | W. Yang, E. Hauksson, P. M. Shearer, Computing a large refined catalog of focal mechanisms for southern California (1981-2010): Temporal stability of the style of faulting. Bull. Seismol. Soc. Am. 102, 1179–1194 (2012).
1999 | 10 | 17 | 9 | 18 | 19.73 | 34.6903 | -116.314 | 8.76 | 3.6 | 355 | 81 | -166 | 262.77 | 76.18 | -9.27 | 4 | W. Yang, E. Hauksson, P. M. Shearer, Computing a large refined catalog of focal mechanisms for southern California (1981-2010): Temporal stability of the style of faulting. Bull. Seismol. Soc. Am. 102, 1179–1194 (2012).
1999 | 10 | 17 | 9 | 43 | 36.1 | 34.6227 | -116.324 | 4.38 | 3.17 | 335 | 88 | -108 | 238.87 | 18.11 | -6.45 | 4 | W. Yang, E. Hauksson, P. M. Shearer, Computing a large refined catalog of focal mechanisms for southern California (1981-2010): Temporal stability of the style of faulting. Bull. Seismol. Soc. Am. 102, 1179–1194 (2012).
1999 | 10 | 17 | 9 | 45 | 57.11 | 34.6215 | -116.3235 | 4.21 | 3.54 | 127 | 75 | 103 | 265.27 | 19.75 | 49.99 | 4 | W. Yang, E. Hauksson, P. M. Shearer, Computing a large refined catalog of focal mechanisms for southern California (1981-2010): Temporal stability of the style of faulting. Bull. Seismol. Soc. Am. 102, 1179–1194 (2012).
1999 | 10 | 17 | 10 | 6 | 42.84 | 34.4188 | -116.1963 | 6.68 | 3.04 | 316 | 70 | 174 | 48.06 | 84.36 | 20.1 | 4 | W. Yang, E. Hauksson, P. M. Shearer, Computing a large refined catalog of focal mechanisms for southern California (1981-2010): Temporal stability of the style of faulting. Bull. Seismol. Soc. Am. 102, 1179–1194 (2012).
1999 | 10 | 17 | 10 | 15 | 23.45 | 34.7138 | -116.369 | 6.85 | 3.63 | 210 | 89 | -173 | 119.88 | 83 | -1.01 | 4 | W. Yang, E. Hauksson, P. M. Shearer, Computing a large refined catalog of focal mechanisms for southern California (1981-2010): Temporal stability of the style of faulting. Bull. Seismol. Soc. Am. 102, 1179–1194 (2012).
1999 | 10 | 17 | 10 | 41 | 45.54 | 34.6673 | -116.2985 | 6.65 | 3.87 | 3 | 73 | -164 | 268.21 | 74.72 | -17.64 | 4 | W. Yang, E. Hauksson, P. M. Shearer, Computing a large refined catalog of focal mechanisms for southern California (1981-2010): Temporal stability of the style of faulting. Bull. Seismol. Soc. Am. 102, 1179–1194 (2012).
1999 | 10 | 17 | 11 | 29 | 42.7 | 34.358 | -116.1303 | 6.88 | 2.96 | 324 | 52 | 177 | 55.85 | 87.64 | 38.04 | 4 | W. Yang, E. Hauksson, P. M. Shearer, Computing a large refined catalog of focal mechanisms for southern California (1981-2010): Temporal stability of the style of faulting. Bull. Seismol. Soc. Am. 102, 1179–1194 (2012).
1999 | 10 | 17 | 11 | 43 | 23.84 | 34.6962 | -116.3893 | 3.87 | 3.23 | 357 | 17 | -25 | 111.03 | 82.9 | -105.49 | 4 | W. Yang, E. Hauksson, P. M. Shearer, Computing a large refined catalog of focal mechanisms for southern California (1981-2010): Temporal stability of the style of faulting. Bull. Seismol. Soc. Am. 102, 1179–1194 (2012).
1999 | 10 | 17 | 12 | 13 | 58.2 | 34.4767 | -116.2465 | 4.32 | 3.48 | 25 | 85 | -130 | 289.07 | 40.26 | -7.75 | 4 | W. Yang, E. Hauksson, P. M. Shearer, Computing a large refined catalog of focal mechanisms for southern California (1981-2010): Temporal stability of the style of faulting. Bull. Seismol. Soc. Am. 102, 1179–1194 (2012).
1999 | 10 | 17 | 14 | 12 | 23.66 | 34.405 | -116.1948 | 10.71 | 2.67 | 355 | 67 | -175 | 263.04 | 85.4 | -23.08 | 4 | W. Yang, E. Hauksson, P. M. Shearer, Computing a large refined catalog of focal mechanisms for southern California (1981-2010): Temporal stability of the style of faulting. Bull. Seismol. Soc. Am. 102, 1179–1194 (2012).
1999 | 10 | 17 | 14 | 15 | 51.13 | 34.6575 | -116.285 | 7.77 | 3.82 | 12 | 67 | -174 | 279.65 | 84.48 | -23.11 | 4 | W. Yang, E. Hauksson, P. M. Shearer, Computing a large refined catalog of focal mechanisms for southern California (1981-2010): Temporal stability of the style of faulting. Bull. Seismol. Soc. Am. 102, 1179–1194 (2012).
1999 | 10 | 17 | 14 | 21 | 17.28 | 34.0858 | -116.8533 | 3.03 | 3.11 | 299 | 60 | -175 | 206.5 | 85.67 | -30.09 | 4 | W. Yang, E. Hauksson, P. M. Shearer, Computing a large refined catalog of focal mechanisms for southern California (1981-2010): Temporal stability of the style of faulting. Bull. Seismol. Soc. Am. 102, 1179–1194 (2012).
1999 | 10 | 17 | 14 | 46 | 56.29 | 34.6068 | -116.2945 | 8.66 | 2.7 | 216 | 86 | -177 | 125.79 | 87.01 | -4.01 | 4 | W. Yang, E. Hauksson, P. M. Shearer, Computing a large refined catalog of focal mechanisms for southern California (1981-2010): Temporal stability of the style of faulting. Bull. Seismol. Soc. Am. 102, 1179–1194 (2012).
1999 | 10 | 17 | 14 | 59 | 10.09 | 34.5393 | -116.2802 | 5.76 | 3.37 | 321 | 83 | -88 | 125.01 | 7.28 | -105.87 | 4 | W. Yang, E. Hauksson, P. M. Shearer, Computing a large refined catalog of focal mechanisms for southern California (1981-2010): Temporal stability of the style of faulting. Bull. Seismol. Soc. Am. 102, 1179–1194 (2012).
1999 | 10 | 17 | 15 | 23 | 53.91 | 34.4503 | -116.2355 | 8.33 | 3.03 | 130 | 58 | -82 | 295.15 | 32.88 | -102.56 | 4 | W. Yang, E. Hauksson, P. M. Shearer, Computing a large refined catalog of focal mechanisms for southern California (1981-2010): Temporal stability of the style of faulting. Bull. Seismol. Soc. Am. 102, 1179–1194 (2012).
1999 | 10 | 17 | 16 | 22 | 48.18 | 34.3473 | -116.1383 | 5.74 | 4.23 | 314 | 63 | 159 | 53.89 | 71.38 | 28.62 | 4 | W. Yang, E. Hauksson, P. M. Shearer, Computing a large refined catalog of focal mechanisms for southern California (1981-2010): Temporal stability of the style of faulting. Bull. Seismol. Soc. Am. 102, 1179–1194 (2012).
1999 | 10 | 17 | 16 | 32 | 40.7 | 34.3558 | -116.1412 | 4.99 | 4.09 | 319 | 73 | 166 | 53.17 | 76.62 | 17.49 | 4 | W. Yang, E. Hauksson, P. M. Shearer, Computing a large refined catalog of focal mechanisms for southern California (1981-2010): Temporal stability of the style of faulting. Bull. Seismol. Soc. Am. 102, 1179–1194 (2012).
1999 | 10 | 17 | 16 | 39 | 11.31 | 34.5763 | -116.2608 | 6.48 | 3.01 | 158 | 83 | -117 | 54.55 | 27.83 | -15.13 | 4 | W. Yang, E. Hauksson, P. M. Shearer, Computing a large refined catalog of focal mechanisms for southern California (1981-2010): Temporal stability of the style of faulting. Bull. Seismol. Soc. Am. 102, 1179–1194 (2012).
1999 | 10 | 17 | 16 | 55 | 18.82 | 34.4933 | -116.2498 | 7.7 | 2.68 | 7 | 81 | 177 | 97.47 | 87.04 | 9.01 | 4 | W. Yang, E. Hauksson, P. M. Shearer, Computing a large refined catalog of focal mechanisms for southern California (1981-2010): Temporal stability of the style of faulting. Bull. Seismol. Soc. Am. 102, 1179–1194 (2012).
1999 | 10 | 17 | 18 | 2 | 56.12 | 34.6708 | -116.2892 | 7.69 | 3.7 | 6 | 67 | -136 | 255.33 | 50.25 | -30.54 | 4 | W. Yang, E. Hauksson, P. M. Shearer, Computing a large refined catalog of focal mechanisms for southern California (1981-2010): Temporal stability of the style of faulting. Bull. Seismol. Soc. Am. 102, 1179–1194 (2012).
1999 | 10 | 17 | 20 | 1 | 2.57 | 34.0838 | -116.9745 | 3.03 | 2.21 | 302 | 68 | -169 | 207.84 | 79.81 | -22.37 | 4 | W. Yang, E. Hauksson, P. M. Shearer, Computing a large refined catalog of focal mechanisms for southern California (1981-2010): Temporal stability of the style of faulting. Bull. Seismol. Soc. Am. 102, 1179–1194 (2012).
1999 | 10 | 17 | 20 | 10 | 22.14 | 34.3353 | -116.1193 | 5.73 | 3.04 | 324 | 45 | 169 | 61.83 | 82.25 | 45.53 | 4 | W. Yang, E. Hauksson, P. M. Shearer, Computing a large refined catalog of focal mechanisms for southern California (1981-2010): Temporal stability of the style of faulting. Bull. Seismol. Soc. Am. 102, 1179–1194 (2012).
1999 | 10 | 17 | 20 | 22 | 34.69 | 34.3237 | -116.669 | 3.01 | 2.75 | 337 | 73 | -170 | 244.05 | 80.44 | -17.25 | 4 | W. Yang, E. Hauksson, P. M. Shearer, Computing a large refined catalog of focal mechanisms for southern California (1981-2010): Temporal stability of the style of faulting. Bull. Seismol. Soc. Am. 102, 1179–1194 (2012).
1999 | 10 | 17 | 20 | 43 | 15.49 | 34.4228 | -116.2432 | 4.14 | 3.41 | 2 | 79 | -157 | 267.37 | 67.45 | -11.92 | 4 | W. Yang, E. Hauksson, P. M. Shearer, Computing a large refined catalog of focal mechanisms for southern California (1981-2010): Temporal stability of the style of faulting. Bull. Seismol. Soc. Am. 102, 1179–1194 (2012).
1999 | 10 | 17 | 21 | 52 | 37.36 | 34.6763 | -116.3468 | 8.78 | 3 | 339 | 68 | -167 | 244.06 | 77.96 | -22.52 | 4 | W. Yang, E. Hauksson, P. M. Shearer, Computing a large refined catalog of focal mechanisms for southern California (1981-2010): Temporal stability of the style of faulting. Bull. Seismol. Soc. Am. 102, 1179–1194 (2012).
1999 | 10 | 17 | 22 | 54 | 56.09 | 34.5807 | -116.2682 | 6.81 | 2.7 | 313 | 85 | -171 | 222.21 | 81.03 | -5.06 | 4 | W. Yang, E. Hauksson, P. M. Shearer, Computing a large refined catalog of focal mechanisms for southern California (1981-2010): Temporal stability of the style of faulting. Bull. Seismol. Soc. Am. 102, 1179–1194 (2012).
1999 | 10 | 17 | 23 | 41 | 41.03 | 34.4033 | -116.1883 | 10.49 | 2.85 | 350 | 83 | -170 | 258.77 | 80.08 | -7.11 | 4 | W. Yang, E. Hauksson, P. M. Shearer, Computing a large refined catalog of focal mechanisms for southern California (1981-2010): Temporal stability of the style of faulting. Bull. Seismol. Soc. Am. 102, 1179–1194 (2012).
1999 | 10 | 17 | 23 | 54 | 46.27 | 34.3552 | -116.1422 | 5.33 | 3.55 | 328 | 85 | 169 | 58.97 | 79.04 | 5.09 | 4 | W. Yang, E. Hauksson, P. M. Shearer, Computing a large refined catalog of focal mechanisms for southern California (1981-2010): Temporal stability of the style of faulting. Bull. Seismol. Soc. Am. 102, 1179–1194 (2012).
1999 | 10 | 18 | 0 | 1 | 56.25 | 34.5435 | -116.2657 | 9.9 | 2.93 | 17 | 64 | 163 | 114.63 | 74.76 | 27.02 | 4 | W. Yang, E. Hauksson, P. M. Shearer, Computing a large refined catalog of focal mechanisms for southern California (1981-2010): Temporal stability of the style of faulting. Bull. Seismol. Soc. Am. 102, 1179–1194 (2012).
1999 | 10 | 18 | 0 | 46 | 11.53 | 34.3368 | -116.983 | 12.09 | 3.08 | 298 | 83 | -175 | 207.39 | 85.04 | -7.03 | 4 | W. Yang, E. Hauksson, P. M. Shearer, Computing a large refined catalog of focal mechanisms for southern California (1981-2010): Temporal stability of the style of faulting. Bull. Seismol. Soc. Am. 102, 1179–1194 (2012).
1999 | 10 | 18 | 0 | 47 | 48.38 | 34.6222 | -116.3007 | 8.96 | 3.21 | 136 | 56 | -98 | 330.11 | 34.82 | -78.34 | 4 | W. Yang, E. Hauksson, P. M. Shearer, Computing a large refined catalog of focal mechanisms for southern California (1981-2010): Temporal stability of the style of faulting. Bull. Seismol. Soc. Am. 102, 1179–1194 (2012).
1999 | 10 | 18 | 2 | 56 | 42.33 | 34.6758 | -116.2888 | 2.59 | 3.73 | 334 | 81 | -159 | 240.56 | 69.27 | -9.63 | 4 | W. Yang, E. Hauksson, P. M. Shearer, Computing a large refined catalog of focal mechanisms for southern California (1981-2010): Temporal stability of the style of faulting. Bull. Seismol. Soc. Am. 102, 1179–1194 (2012).
1999 | 10 | 18 | 4 | 8 | 27.74 | 34.515 | -116.3025 | 4.22 | 2.69 | 121 | 62 | -86 | 292.53 | 28.26 | -97.47 | 4 | W. Yang, E. Hauksson, P. M. Shearer, Computing a large refined catalog of focal mechanisms for southern California (1981-2010): Temporal stability of the style of faulting. Bull. Seismol. Soc. Am. 102, 1179–1194 (2012).
1999 | 10 | 18 | 4 | 42 | 1.93 | 34.4193 | -116.2383 | 5.19 | 3.05 | 217 | 36 | -154 | 105.47 | 75.07 | -56.85 | 4 | W. Yang, E. Hauksson, P. M. Shearer, Computing a large refined catalog of focal mechanisms for southern California (1981-2010): Temporal stability of the style of faulting. Bull. Seismol. Soc. Am. 102, 1179–1194 (2012).
1999 | 10 | 18 | 6 | 3 | 54.38 | 34.7923 | -116.3715 | 7.07 | 2.56 | 26 | 67 | 178 | 116.78 | 88.16 | 23.01 | 4 | W. Yang, E. Hauksson, P. M. Shearer, Computing a large refined catalog of focal mechanisms for southern California (1981-2010): Temporal stability of the style of faulting. Bull. Seismol. Soc. Am. 102, 1179–1194 (2012).
1999 | 10 | 18 | 6 | 35 | 47.36 | 34.3517 | -116.147 | 4.07 | 4.59 | 157 | 85 | -159 | 65.08 | 69.08 | -5.35 | 4 | W. Yang, E. Hauksson, P. M. Shearer, Computing a large refined catalog of focal mechanisms for southern California (1981-2010): Temporal stability of the style of faulting. Bull. Seismol. Soc. Am. 102, 1179–1194 (2012).
1999 | 10 | 18 | 6 | 58 | 28 | 34.5843 | -116.2607 | 2.77 | 3.68 | 229 | 18 | -59 | 16.72 | 74.64 | -99.5 | 4 | W. Yang, E. Hauksson, P. M. Shearer, Computing a large refined catalog of focal mechanisms for southern California (1981-2010): Temporal stability of the style of faulting. Bull. Seismol. Soc. Am. 102, 1179–1194 (2012).
1999 | 10 | 18 | 7 | 7 | 36.82 | 34.5008 | -116.2525 | 3.77 | 3.53 | 321 | 80 | 100 | 95.56 | 14.11 | 45.44 | 4 | W. Yang, E. Hauksson, P. M. Shearer, Computing a large refined catalog of focal mechanisms for southern California (1981-2010): Temporal stability of the style of faulting. Bull. Seismol. Soc. Am. 102, 1179–1194 (2012).
1999 | 10 | 18 | 7 | 58 | 39.08 | 34.5928 | -116.2777 | 10.61 | 2.75 | 145 | 85 | 159 | 236.92 | 69.08 | 5.35 | 4 | W. Yang, E. Hauksson, P. M. Shearer, Computing a large refined catalog of focal mechanisms for southern California (1981-2010): Temporal stability of the style of faulting. Bull. Seismol. Soc. Am. 102, 1179–1194 (2012).
1999 | 10 | 18 | 8 | 4 | 57.35 | 34.6198 | -116.2915 | 5.85 | 2.9 | 292 | 28 | 63 | 141.99 | 65.27 | 103.57 | 4 | W. Yang, E. Hauksson, P. M. Shearer, Computing a large refined catalog of focal mechanisms for southern California (1981-2010): Temporal stability of the style of faulting. Bull. Seismol. Soc. Am. 102, 1179–1194 (2012).
1999 | 10 | 18 | 8 | 30 | 31.49 | 34.5793 | -116.3013 | 2.1 | 3.53 | 20 | 76 | -171 | 287.81 | 81.27 | -14.17 | 4 | W. Yang, E. Hauksson, P. M. Shearer, Computing a large refined catalog of focal mechanisms for southern California (1981-2010): Temporal stability of the style of faulting. Bull. Seismol. Soc. Am. 102, 1179–1194 (2012).
1999 | 10 | 18 | 10 | 17 | 40.55 | 34.5673 | -116.258 | 3.36 | 3.66 | 329 | 85 | 109 | 73.2 | 19.62 | 15.04 | 4 | W. Yang, E. Hauksson, P. M. Shearer, Computing a large refined catalog of focal mechanisms for southern California (1981-2010): Temporal stability of the style of faulting. Bull. Seismol. Soc. Am. 102, 1179–1194 (2012).
1999 | 10 | 18 | 11 | 2 | 19.83 | 34.8507 | -116.348 | 1.96 | 4.35 | 13 | 64 | -164 | 275.84 | 75.66 | -26.9 | 4 | W. Yang, E. Hauksson, P. M. Shearer, Computing a large refined catalog of focal mechanisms for southern California (1981-2010): Temporal stability of the style of faulting. Bull. Seismol. Soc. Am. 102, 1179–1194 (2012).
1999 | 10 | 18 | 11 | 15 | 45.01 | 34.6973 | -116.2882 | 6.62 | 3.48 | 169 | 78 | -141 | 69.44 | 52.01 | -15.3 | 4 | W. Yang, E. Hauksson, P. M. Shearer, Computing a large refined catalog of focal mechanisms for southern California (1981-2010): Temporal stability of the style of faulting. Bull. Seismol. Soc. Am. 102, 1179–1194 (2012).
1999 | 10 | 18 | 11 | 22 | 54.6 | 34.3267 | -116.6707 | 2.64 | 2.54 | 340 | 77 | -179 | 249.78 | 89.03 | -13 | 4 | W. Yang, E. Hauksson, P. M. Shearer, Computing a large refined catalog of focal mechanisms for southern California (1981-2010): Temporal stability of the style of faulting. Bull. Seismol. Soc. Am. 102, 1179–1194 (2012).
1999 | 10 | 18 | 12 | 23 | 2.93 | 34.5027 | -116.2617 | 4.93 | 3.17 | 159 | 72 | -151 | 59.28 | 62.54 | -20.38 | 4 | W. Yang, E. Hauksson, P. M. Shearer, Computing a large refined catalog of focal mechanisms for southern California (1981-2010): Temporal stability of the style of faulting. Bull. Seismol. Soc. Am. 102, 1179–1194 (2012).
1999 | 10 | 18 | 13 | 21 | 21.96 | 34.3238 | -116.6683 | 3.04 | 3.27 | 333 | 74 | 179 | 63.28 | 89.04 | 16 | 4 | W. Yang, E. Hauksson, P. M. Shearer, Computing a large refined catalog of focal mechanisms for southern California (1981-2010): Temporal stability of the style of faulting. Bull. Seismol. Soc. Am. 102, 1179–1194 (2012).
1999 | 10 | 18 | 13 | 25 | 49.31 | 34.3212 | -116.668 | 2.81 | 2.64 | 329 | 84 | -179 | 238.9 | 89.01 | -6 | 4 | W. Yang, E. Hauksson, P. M. Shearer, Computing a large refined catalog of focal mechanisms for southern California (1981-2010): Temporal stability of the style of faulting. Bull. Seismol. Soc. Am. 102, 1179–1194 (2012).
1999 | 10 | 18 | 15 | 48 | 18.14 | 34.8227 | -116.3432 | 7.56 | 2.75 | 4 | 75 | -151 | 265.84 | 62.08 | -17.03 | 4 | W. Yang, E. Hauksson, P. M. Shearer, Computing a large refined catalog of focal mechanisms for southern California (1981-2010): Temporal stability of the style of faulting. Bull. Seismol. Soc. Am. 102, 1179–1194 (2012).
1999 | 10 | 18 | 16 | 3 | 39.95 | 34.0248 | -117.5597 | 5.77 | 2.46 | 150 | 65 | -166 | 53.98 | 77.33 | -25.67 | 4 | W. Yang, E. Hauksson, P. M. Shearer, Computing a large refined catalog of focal mechanisms for southern California (1981-2010): Temporal stability of the style of faulting. Bull. Seismol. Soc. Am. 102, 1179–1194 (2012).
1999 | 10 | 18 | 16 | 5 | 11.62 | 34.6613 | -116.3028 | 6.81 | 3.34 | 254 | 38 | -71 | 50.4 | 54.4 | -104.27 | 4 | W. Yang, E. Hauksson, P. M. Shearer, Computing a large refined catalog of focal mechanisms for southern California (1981-2010): Temporal stability of the style of faulting. Bull. Seismol. Soc. Am. 102, 1179–1194 (2012).
1999 | 10 | 18 | 16 | 30 | 38.27 | 34.3073 | -116.0763 | 2.84 | 3.02 | 308 | 60 | 162 | 47.23 | 74.48 | 31.26 | 4 | W. Yang, E. Hauksson, P. M. Shearer, Computing a large refined catalog of focal mechanisms for southern California (1981-2010): Temporal stability of the style of faulting. Bull. Seismol. Soc. Am. 102, 1179–1194 (2012).
1999 | 10 | 18 | 16 | 44 | 50.23 | 34.449 | -116.2867 | 1.68 | 3.65 | 164 | 84 | 91 | 334.52 | 6.08 | 80.57 | 4 | W. Yang, E. Hauksson, P. M. Shearer, Computing a large refined catalog of focal mechanisms for southern California (1981-2010): Temporal stability of the style of faulting. Bull. Seismol. Soc. Am. 102, 1179–1194 (2012).
1999 | 10 | 18 | 16 | 55 | 22.07 | 32.7532 | -115.4373 | 6.8 | 2.97 | 105 | 36 | 160 | 211.41 | 78.4 | 55.68 | 4 | W. Yang, E. Hauksson, P. M. Shearer, Computing a large refined catalog of focal mechanisms for southern California (1981-2010): Temporal stability of the style of faulting. Bull. Seismol. Soc. Am. 102, 1179–1194 (2012).
1999 | 10 | 18 | 17 | 10 | 32.36 | 34.4475 | -116.2853 | 3.55 | 3.39 | 45 | 9 | 152 | 162.71 | 85.79 | 82.04 | 4 | W. Yang, E. Hauksson, P. M. Shearer, Computing a large refined catalog of focal mechanisms for southern California (1981-2010): Temporal stability of the style of faulting. Bull. Seismol. Soc. Am. 102, 1179–1194 (2012).
1999 | 10 | 18 | 17 | 17 | 38.27 | 33.3115 | -116.298 | 9.38 | 3.15 | 332 | 81 | 171 | 63.42 | 81.11 | 9.11 | 4 | W. Yang, E. Hauksson, P. M. Shearer, Computing a large refined catalog of focal mechanisms for southern California (1981-2010): Temporal stability of the style of faulting. Bull. Seismol. Soc. Am. 102, 1179–1194 (2012).
1999 | 10 | 18 | 18 | 47 | 58.62 | 34.3415 | -116.4682 | 9.53 | 2.88 | 215 | 63 | -152 | 111.43 | 65.27 | -29.99 | 4 | W. Yang, E. Hauksson, P. M. Shearer, Computing a large refined catalog of focal mechanisms for southern California (1981-2010): Temporal stability of the style of faulting. Bull. Seismol. Soc. Am. 102, 1179–1194 (2012).
1999 | 10 | 18 | 19 | 47 | 39.31 | 34.8025 | -116.2887 | 5.27 | 3.22 | 17 | 67 | -173 | 284.25 | 83.56 | -23.15 | 4 | W. Yang, E. Hauksson, P. M. Shearer, Computing a large refined catalog of focal mechanisms for southern California (1981-2010): Temporal stability of the style of faulting. Bull. Seismol. Soc. Am. 102, 1179–1194 (2012).
1999 | 10 | 18 | 19 | 56 | 28.63 | 34.5752 | -116.2765 | 2.23 | 2.7 | 28 | 76 | 164 | 121.97 | 74.49 | 14.54 | 4 | W. Yang, E. Hauksson, P. M. Shearer, Computing a large refined catalog of focal mechanisms for southern California (1981-2010): Temporal stability of the style of faulting. Bull. Seismol. Soc. Am. 102, 1179–1194 (2012).
1999 | 10 | 18 | 20 | 35 | 2.18 | 34.6335 | -116.3037 | 4.74 | 2.61 | 26 | 87 | -165 | 295.2 | 75.02 | -3.11 | 4 | W. Yang, E. Hauksson, P. M. Shearer, Computing a large refined catalog of focal mechanisms for southern California (1981-2010): Temporal stability of the style of faulting. Bull. Seismol. Soc. Am. 102, 1179–1194 (2012).
1999 | 10 | 18 | 21 | 24 | 22.7 | 34.8075 | -116.3313 | 3.62 | 3.04 | 3 | 81 | -149 | 267.63 | 59.42 | -10.47 | 4 | W. Yang, E. Hauksson, P. M. Shearer, Computing a large refined catalog of focal mechanisms for southern California (1981-2010): Temporal stability of the style of faulting. Bull. Seismol. Soc. Am. 102, 1179–1194 (2012).
1999 | 10 | 18 | 21 | 27 | 16.41 | 34.6687 | -116.289 | 7.07 | 3.34 | 359 | 71 | -176 | 267.7 | 86.22 | -19.04 | 4 | W. Yang, E. Hauksson, P. M. Shearer, Computing a large refined catalog of focal mechanisms for southern California (1981-2010): Temporal stability of the style of faulting. Bull. Seismol. Soc. Am. 102, 1179–1194 (2012).
1999 | 10 | 18 | 21 | 34 | 15.3 | 34.0878 | -116.8507 | 3.43 | 3.25 | 302 | 47 | -178 | 210.64 | 88.54 | -43.02 | 4 | W. Yang, E. Hauksson, P. M. Shearer, Computing a large refined catalog of focal mechanisms for southern California (1981-2010): Temporal stability of the style of faulting. Bull. Seismol. Soc. Am. 102, 1179–1194 (2012).
1999 | 10 | 18 | 22 | 54 | 39.5 | 33.0452 | -115.5685 | 7.88 | 3.22 | 345 | 53 | 180 | 75 | 90 | 37 | 4 | W. Yang, E. Hauksson, P. M. Shearer, Computing a large refined catalog of focal mechanisms for southern California (1981-2010): Temporal stability of the style of faulting. Bull. Seismol. Soc. Am. 102, 1179–1194 (2012).
1999 | 10 | 18 | 22 | 57 | 38 | 33.0478 | -115.5697 | 8.07 | 3.34 | 167 | 85 | 168 | 258.06 | 78.05 | 5.11 | 4 | W. Yang, E. Hauksson, P. M. Shearer, Computing a large refined catalog of focal mechanisms for southern California (1981-2010): Temporal stability of the style of faulting. Bull. Seismol. Soc. Am. 102, 1179–1194 (2012).
1999 | 10 | 18 | 23 | 1 | 8.69 | 33.046 | -115.5673 | 7.6 | 3.25 | 164 | 82 | -162 | 71.41 | 72.18 | -8.41 | 4 | W. Yang, E. Hauksson, P. M. Shearer, Computing a large refined catalog of focal mechanisms for southern California (1981-2010): Temporal stability of the style of faulting. Bull. Seismol. Soc. Am. 102, 1179–1194 (2012).
1999 | 10 | 19 | 0 | 0 | 48.2 | 34.3672 | -116.1923 | 2.24 | 3.12 | 332 | 11 | -28 | 89.56 | 84.86 | -99.74 | 4 | W. Yang, E. Hauksson, P. M. Shearer, Computing a large refined catalog of focal mechanisms for southern California (1981-2010): Temporal stability of the style of faulting. Bull. Seismol. Soc. Am. 102, 1179–1194 (2012).
1999 | 10 | 19 | 0 | 5 | 38.73 | 34.3068 | -116.1272 | 5.38 | 2.57 | 346 | 74 | 175 | 77.38 | 85.19 | 16.06 | 4 | W. Yang, E. Hauksson, P. M. Shearer, Computing a large refined catalog of focal mechanisms for southern California (1981-2010): Temporal stability of the style of faulting. Bull. Seismol. Soc. Am. 102, 1179–1194 (2012).
1999 | 10 | 19 | 1 | 6 | 49.43 | 34.3423 | -116.1197 | 6.66 | 2.44 | 1 | 80 | -165 | 268.34 | 75.23 | -10.35 | 4 | W. Yang, E. Hauksson, P. M. Shearer, Computing a large refined catalog of focal mechanisms for southern California (1981-2010): Temporal stability of the style of faulting. Bull. Seismol. Soc. Am. 102, 1179–1194 (2012).
1999 | 10 | 19 | 1 | 52 | 19.93 | 34.7112 | -116.2897 | 4.96 | 3.28 | 317 | 68 | 165 | 52.73 | 76.12 | 22.7 | 4 | W. Yang, E. Hauksson, P. M. Shearer, Computing a large refined catalog of focal mechanisms for southern California (1981-2010): Temporal stability of the style of faulting. Bull. Seismol. Soc. Am. 102, 1179–1194 (2012).
1999 | 10 | 19 | 2 | 14 | 42.42 | 34.8583 | -116.4017 | 4.41 | 3.56 | 335 | 56 | -173 | 241.07 | 84.2 | -34.2 | 4 | W. Yang, E. Hauksson, P. M. Shearer, Computing a large refined catalog of focal mechanisms for southern California (1981-2010): Temporal stability of the style of faulting. Bull. Seismol. Soc. Am. 102, 1179–1194 (2012).
1999 | 10 | 19 | 2 | 15 | 34.06 | 34.8592 | -116.398 | 4.41 | 3.4 | 335 | 60 | 179 | 65.5 | 89.13 | 30 | 4 | W. Yang, E. Hauksson, P. M. Shearer, Computing a large refined catalog of focal mechanisms for southern California (1981-2010): Temporal stability of the style of faulting. Bull. Seismol. Soc. Am. 102, 1179–1194 (2012).
1999 | 10 | 19 | 2 | 21 | 7.49 | 34.532 | -116.2557 | 5.56 | 2.57 | 2 | 71 | -176 | 270.7 | 86.22 | -19.04 | 4 | W. Yang, E. Hauksson, P. M. Shearer, Computing a large refined catalog of focal mechanisms for southern California (1981-2010): Temporal stability of the style of faulting. Bull. Seismol. Soc. Am. 102, 1179–1194 (2012).
1999 | 10 | 19 | 2 | 38 | 52.72 | 34.3668 | -116.1922 | 2.11 | 3.78 | 91 | 87 | -100 | 344.47 | 10.44 | -16.79 | 4 | W. Yang, E. Hauksson, P. M. Shearer, Computing a large refined catalog of focal mechanisms for southern California (1981-2010): Temporal stability of the style of faulting. Bull. Seismol. Soc. Am. 102, 1179–1194 (2012).
1999 | 10 | 19 | 2 | 50 | 31.2 | 36.0072 | -117.8045 | 1.64 | 2.52 | 306 | 86 | 173 | 36.49 | 83.02 | 4.03 | 4 | W. Yang, E. Hauksson, P. M. Shearer, Computing a large refined catalog of focal mechanisms for southern California (1981-2010): Temporal stability of the style of faulting. Bull. Seismol. Soc. Am. 102, 1179–1194 (2012).
1999 | 10 | 19 | 3 | 5 | 57.04 | 34.8078 | -116.2722 | 7.87 | 3.63 | 32 | 72 | -167 | 297.92 | 77.65 | -18.44 | 4 | W. Yang, E. Hauksson, P. M. Shearer, Computing a large refined catalog of focal mechanisms for southern California (1981-2010): Temporal stability of the style of faulting. Bull. Seismol. Soc. Am. 102, 1179–1194 (2012).
1999 | 10 | 19 | 3 | 15 | 14.64 | 34.5615 | -116.2705 | 12.01 | 2.79 | 10 | 83 | -170 | 278.77 | 80.08 | -7.11 | 4 | W. Yang, E. Hauksson, P. M. Shearer, Computing a large refined catalog of focal mechanisms for southern California (1981-2010): Temporal stability of the style of faulting. Bull. Seismol. Soc. Am. 102, 1179–1194 (2012).
1999 | 10 | 19 | 4 | 1 | 39.38 | 34.4003 | -116.1855 | 9.7 | 2.54 | 4 | 72 | 166 | 98.41 | 76.7 | 18.51 | 4 | W. Yang, E. Hauksson, P. M. Shearer, Computing a large refined catalog of focal mechanisms for southern California (1981-2010): Temporal stability of the style of faulting. Bull. Seismol. Soc. Am. 102, 1179–1194 (2012).
1999 | 10 | 19 | 4 | 26 | 8.24 | 34.8168 | -116.3455 | 4.38 | 2.87 | 25 | 48 | -128 | 254.42 | 54.15 | -55.64 | 4 | W. Yang, E. Hauksson, P. M. Shearer, Computing a large refined catalog of focal mechanisms for southern California (1981-2010): Temporal stability of the style of faulting. Bull. Seismol. Soc. Am. 102, 1179–1194 (2012).
1999 | 10 | 19 | 4 | 42 | 56.1 | 34.6677 | -116.2882 | 5.14 | 2.53 | 11 | 79 | 178 | 101.38 | 88.04 | 11.01 | 4 | W. Yang, E. Hauksson, P. M. Shearer, Computing a large refined catalog of focal mechanisms for southern California (1981-2010): Temporal stability of the style of faulting. Bull. Seismol. Soc. Am. 102, 1179–1194 (2012).
1999 | 10 | 19 | 4 | 46 | 26.34 | 34.522 | -116.2728 | 7.49 | 2.74 | 54 | 86 | -141 | 320.77 | 51.11 | -5.14 | 4 | W. Yang, E. Hauksson, P. M. Shearer, Computing a large refined catalog of focal mechanisms for southern California (1981-2010): Temporal stability of the style of faulting. Bull. Seismol. Soc. Am. 102, 1179–1194 (2012).
1999 | 10 | 19 | 5 | 12 | 11.35 | 34.8327 | -116.3863 | 7.99 | 3.03 | 343 | 64 | 172 | 76.53 | 82.81 | 26.22 | 4 | W. Yang, E. Hauksson, P. M. Shearer, Computing a large refined catalog of focal mechanisms for southern California (1981-2010): Temporal stability of the style of faulting. Bull. Seismol. Soc. Am. 102, 1179–1194 (2012).
1999 | 10 | 19 | 5 | 39 | 30.67 | 34.6908 | -116.3095 | 3.42 | 2.95 | 337 | 87 | -152 | 245.41 | 62.04 | -3.4 | 4 | W. Yang, E. Hauksson, P. M. Shearer, Computing a large refined catalog of focal mechanisms for southern California (1981-2010): Temporal stability of the style of faulting. Bull. Seismol. Soc. Am. 102, 1179–1194 (2012).
1999 | 10 | 19 | 5 | 50 | 4.12 | 34.4407 | -116.2542 | 6.36 | 2.55 | 357 | 76 | -172 | 265.05 | 82.24 | -14.13 | 4 | W. Yang, E. Hauksson, P. M. Shearer, Computing a large refined catalog of focal mechanisms for southern California (1981-2010): Temporal stability of the style of faulting. Bull. Seismol. Soc. Am. 102, 1179–1194 (2012).
1999 | 10 | 19 | 6 | 15 | 9.81 | 34.8063 | -116.3315 | 3.67 | 2.47 | 8 | 55 | -170 | 272.22 | 81.82 | -35.41 | 4 | W. Yang, E. Hauksson, P. M. Shearer, Computing a large refined catalog of focal mechanisms for southern California (1981-2010): Temporal stability of the style of faulting. Bull. Seismol. Soc. Am. 102, 1179–1194 (2012).
1999 | 10 | 19 | 7 | 33 | 24 | 34.8505 | -116.3582 | 7.46 | 3.18 | 19 | 62 | -128 | 258 | 45.91 | -40.82 | 4 | W. Yang, E. Hauksson, P. M. Shearer, Computing a large refined catalog of focal mechanisms for southern California (1981-2010): Temporal stability of the style of faulting. Bull. Seismol. Soc. Am. 102, 1179–1194 (2012).
1999 | 10 | 19 | 8 | 13 | 11.2 | 33.0475 | -115.57 | 8.62 | 3.33 | 343 | 78 | 176 | 73.83 | 86.09 | 12.03 | 4 | W. Yang, E. Hauksson, P. M. Shearer, Computing a large refined catalog of focal mechanisms for southern California (1981-2010): Temporal stability of the style of faulting. Bull. Seismol. Soc. Am. 102, 1179–1194 (2012).
1999 | 10 | 19 | 8 | 30 | 22.94 | 33.0503 | -115.5708 | 8.43 | 3.17 | 161 | 72 | -177 | 70.07 | 87.15 | -18.02 | 4 | W. Yang, E. Hauksson, P. M. Shearer, Computing a large refined catalog of focal mechanisms for southern California (1981-2010): Temporal stability of the style of faulting. Bull. Seismol. Soc. Am. 102, 1179–1194 (2012).
1999 | 10 | 19 | 8 | 40 | 35.99 | 34.432 | -116.2462 | 6.61 | 3.28 | 34 | 89 | -141 | 303.19 | 51.01 | -1.29 | 4 | W. Yang, E. Hauksson, P. M. Shearer, Computing a large refined catalog of focal mechanisms for southern California (1981-2010): Temporal stability of the style of faulting. Bull. Seismol. Soc. Am. 102, 1179–1194 (2012).
1999 | 10 | 19 | 8 | 46 | 11.16 | 34.4505 | -116.2377 | 7.7 | 2.75 | 187 | 89 | -176 | 96.93 | 86 | -1 | 4 | W. Yang, E. Hauksson, P. M. Shearer, Computing a large refined catalog of focal mechanisms for southern California (1981-2010): Temporal stability of the style of faulting. Bull. Seismol. Soc. Am. 102, 1179–1194 (2012).
1999 | 10 | 19 | 8 | 53 | 8.33 | 34.7072 | -116.3693 | 9.45 | 3 | 316 | 89 | 163 | 46.31 | 73 | 1.05 | 4 | W. Yang, E. Hauksson, P. M. Shearer, Computing a large refined catalog of focal mechanisms for southern California (1981-2010): Temporal stability of the style of faulting. Bull. Seismol. Soc. Am. 102, 1179–1194 (2012).
1999 | 10 | 19 | 8 | 54 | 41.87 | 34.498 | -116.2503 | 7.97 | 3.22 | 4 | 87 | -142 | 271.66 | 52.06 | -3.8 | 4 | W. Yang, E. Hauksson, P. M. Shearer, Computing a large refined catalog of focal mechanisms for southern California (1981-2010): Temporal stability of the style of faulting. Bull. Seismol. Soc. Am. 102, 1179–1194 (2012).
1999 | 10 | 19 | 9 | 0 | 29.68 | 33.0477 | -115.5713 | 8.86 | 2.72 | 151 | 73 | 175 | 242.47 | 85.22 | 17.06 | 4 | W. Yang, E. Hauksson, P. M. Shearer, Computing a large refined catalog of focal mechanisms for southern California (1981-2010): Temporal stability of the style of faulting. Bull. Seismol. Soc. Am. 102, 1179–1194 (2012).
1999 | 10 | 19 | 10 | 39 | 40.14 | 34.7043 | -116.3085 | 4.02 | 4.08 | 326 | 62 | 172 | 59.77 | 82.94 | 28.23 | 4 | W. Yang, E. Hauksson, P. M. Shearer, Computing a large refined catalog of focal mechanisms for southern California (1981-2010): Temporal stability of the style of faulting. Bull. Seismol. Soc. Am. 102, 1179–1194 (2012).
1999 | 10 | 19 | 10 | 58 | 11.56 | 33.0448 | -115.5693 | 8.6 | 3.13 | 138 | 80 | 166 | 230.48 | 76.22 | 10.3 | 4 | W. Yang, E. Hauksson, P. M. Shearer, Computing a large refined catalog of focal mechanisms for southern California (1981-2010): Temporal stability of the style of faulting. Bull. Seismol. Soc. Am. 102, 1179–1194 (2012).
1999 | 10 | 19 | 11 | 35 | 2.73 | 33.0457 | -115.5682 | 8.62 | 3.19 | 146 | 72 | 177 | 236.93 | 87.15 | 18.02 | 4 | W. Yang, E. Hauksson, P. M. Shearer, Computing a large refined catalog of focal mechanisms for southern California (1981-2010): Temporal stability of the style of faulting. Bull. Seismol. Soc. Am. 102, 1179–1194 (2012).
1999 | 10 | 19 | 12 | 1 | 25.8 | 35.6808 | -118.1065 | 9.65 | 2.91 | 346 | 49 | -110 | 195.02 | 44.83 | -68.52 | 4 | W. Yang, E. Hauksson, P. M. Shearer, Computing a large refined catalog of focal mechanisms for southern California (1981-2010): Temporal stability of the style of faulting. Bull. Seismol. Soc. Am. 102, 1179–1194 (2012).
1999 | 10 | 19 | 12 | 10 | 10.27 | 33.0453 | -115.5692 | 7.91 | 3.31 | 160 | 76 | 176 | 250.97 | 86.12 | 14.03 | 4 | W. Yang, E. Hauksson, P. M. Shearer, Computing a large refined catalog of focal mechanisms for southern California (1981-2010): Temporal stability of the style of faulting. Bull. Seismol. Soc. Am. 102, 1179–1194 (2012).
1999 | 10 | 19 | 12 | 20 | 44.02 | 34.7095 | -116.345 | 8.73 | 4.49 | 351 | 82 | 158 | 84.22 | 68.23 | 8.62 | 4 | W. Yang, E. Hauksson, P. M. Shearer, Computing a large refined catalog of focal mechanisms for southern California (1981-2010): Temporal stability of the style of faulting. Bull. Seismol. Soc. Am. 102, 1179–1194 (2012).
1999 | 10 | 19 | 12 | 56 | 16.78 | 33.044 | -115.5722 | 8.77 | 3.32 | 328 | 81 | -165 | 235.6 | 75.19 | -9.31 | 4 | W. Yang, E. Hauksson, P. M. Shearer, Computing a large refined catalog of focal mechanisms for southern California (1981-2010): Temporal stability of the style of faulting. Bull. Seismol. Soc. Am. 102, 1179–1194 (2012).
1999 | 10 | 19 | 13 | 20 | 28.1 | 34.5763 | -116.3012 | 3.65 | 2.58 | 218 | 85 | -168 | 126.94 | 78.05 | -5.11 | 4 | W. Yang, E. Hauksson, P. M. Shearer, Computing a large refined catalog of focal mechanisms for southern California (1981-2010): Temporal stability of the style of faulting. Bull. Seismol. Soc. Am. 102, 1179–1194 (2012).
1999 | 10 | 19 | 13 | 21 | 0.78 | 33.0443 | -115.5713 | 8.76 | 2.96 | 327 | 87 | 179 | 57.05 | 89 | 3 | 4 | W. Yang, E. Hauksson, P. M. Shearer, Computing a large refined catalog of focal mechanisms for southern California (1981-2010): Temporal stability of the style of faulting. Bull. Seismol. Soc. Am. 102, 1179–1194 (2012).
1999 | 10 | 19 | 13 | 30 | 32.72 | 35.6803 | -118.1065 | 9.64 | 2.19 | 172 | 40 | -104 | 10.03 | 51.41 | -78.53 | 4 | W. Yang, E. Hauksson, P. M. Shearer, Computing a large refined catalog of focal mechanisms for southern California (1981-2010): Temporal stability of the style of faulting. Bull. Seismol. Soc. Am. 102, 1179–1194 (2012).
1999 | 10 | 19 | 13 | 47 | 0.93 | 33.0435 | -115.5723 | 8.58 | 3 | 145 | 71 | 176 | 236.3 | 86.22 | 19.04 | 4 | W. Yang, E. Hauksson, P. M. Shearer, Computing a large refined catalog of focal mechanisms for southern California (1981-2010): Temporal stability of the style of faulting. Bull. Seismol. Soc. Am. 102, 1179–1194 (2012).
1999 | 10 | 19 | 14 | 34 | 57.08 | 33.0432 | -115.5737 | 8.69 | 2.69 | 142 | 83 | -166 | 50.26 | 76.11 | -7.21 | 4 | W. Yang, E. Hauksson, P. M. Shearer, Computing a large refined catalog of focal mechanisms for southern California (1981-2010): Temporal stability of the style of faulting. Bull. Seismol. Soc. Am. 102, 1179–1194 (2012).
1999 | 10 | 19 | 15 | 15 | 32.14 | 33.0478 | -115.5672 | 7.22 | 3.35 | 169 | 88 | 174 | 259.21 | 84 | 2.01 | 4 | W. Yang, E. Hauksson, P. M. Shearer, Computing a large refined catalog of focal mechanisms for southern California (1981-2010): Temporal stability of the style of faulting. Bull. Seismol. Soc. Am. 102, 1179–1194 (2012).
1999 | 10 | 19 | 15 | 38 | 58.33 | 33.0493 | -115.5698 | 7.43 | 2.61 | 316 | 89 | 179 | 46.02 | 89 | 1 | 4 | W. Yang, E. Hauksson, P. M. Shearer, Computing a large refined catalog of focal mechanisms for southern California (1981-2010): Temporal stability of the style of faulting. Bull. Seismol. Soc. Am. 102, 1179–1194 (2012).
1999 | 10 | 19 | 18 | 4 | 22.16 | 33.0465 | -115.5685 | 8.87 | 2.58 | 128 | 82 | 168 | 219.69 | 78.12 | 8.18 | 4 | W. Yang, E. Hauksson, P. M. Shearer, Computing a large refined catalog of focal mechanisms for southern California (1981-2010): Temporal stability of the style of faulting. Bull. Seismol. Soc. Am. 102, 1179–1194 (2012).
1999 | 10 | 19 | 18 | 45 | 53.13 | 34.859 | -116.3503 | 7.07 | 3.12 | 329 | 74 | 155 | 66.32 | 66.03 | 17.56 | 4 | W. Yang, E. Hauksson, P. M. Shearer, Computing a large refined catalog of focal mechanisms for southern California (1981-2010): Temporal stability of the style of faulting. Bull. Seismol. Soc. Am. 102, 1179–1194 (2012).
1999 | 10 | 19 | 18 | 48 | 40.75 | 34.86 | -116.396 | 4.66 | 3.12 | 339 | 62 | 180 | 69 | 90 | 28 | 4 | W. Yang, E. Hauksson, P. M. Shearer, Computing a large refined catalog of focal mechanisms for southern California (1981-2010): Temporal stability of the style of faulting. Bull. Seismol. Soc. Am. 102, 1179–1194 (2012).
1999 | 10 | 19 | 19 | 50 | 44.08 | 34.6182 | -116.239 | 4.06 | 3.15 | 8 | 60 | 170 | 103.04 | 81.35 | 30.38 | 4 | W. Yang, E. Hauksson, P. M. Shearer, Computing a large refined catalog of focal mechanisms for southern California (1981-2010): Temporal stability of the style of faulting. Bull. Seismol. Soc. Am. 102, 1179–1194 (2012).
1999 | 10 | 19 | 20 | 11 | 51.67 | 34.4255 | -116.1912 | 7.98 | 3.34 | 275 | 27 | -165 | 171.57 | 83.25 | -63.8 | 4 | W. Yang, E. Hauksson, P. M. Shearer, Computing a large refined catalog of focal mechanisms for southern California (1981-2010): Temporal stability of the style of faulting. Bull. Seismol. Soc. Am. 102, 1179–1194 (2012).
1999 | 10 | 20 | 0 | 8 | 16.62 | 34.5977 | -116.2897 | 8.65 | 3.11 | 4 | 75 | -162 | 269.19 | 72.63 | -15.73 | 4 | W. Yang, E. Hauksson, P. M. Shearer, Computing a large refined catalog of focal mechanisms for southern California (1981-2010): Temporal stability of the style of faulting. Bull. Seismol. Soc. Am. 102, 1179–1194 (2012).
1999 | 10 | 20 | 0 | 48 | 39.25 | 34.6113 | -116.2822 | 5.59 | 3.55 | 186 | 87 | 123 | 280.61 | 33.12 | 5.5 | 4 | W. Yang, E. Hauksson, P. M. Shearer, Computing a large refined catalog of focal mechanisms for southern California (1981-2010): Temporal stability of the style of faulting. Bull. Seismol. Soc. Am. 102, 1179–1194 (2012).
1999 | 10 | 20 | 2 | 9 | 27.29 | 34.6748 | -116.358 | 9.41 | 3.39 | 37 | 21 | 134 | 171.03 | 75.06 | 75.07 | 4 | W. Yang, E. Hauksson, P. M. Shearer, Computing a large refined catalog of focal mechanisms for southern California (1981-2010): Temporal stability of the style of faulting. Bull. Seismol. Soc. Am. 102, 1179–1194 (2012).
1999 | 10 | 20 | 2 | 17 | 49.97 | 34.0882 | -117.4475 | 3.37 | 2.7 | 331 | 82 | 169 | 62.55 | 79.11 | 8.15 | 4 | W. Yang, E. Hauksson, P. M. Shearer, Computing a large refined catalog of focal mechanisms for southern California (1981-2010): Temporal stability of the style of faulting. Bull. Seismol. Soc. Am. 102, 1179–1194 (2012).
1999 | 10 | 20 | 2 | 39 | 12.41 | 34.6003 | -116.2255 | 6.8 | 3.56 | 32 | 60 | -174 | 298.99 | 84.81 | -30.14 | 4 | W. Yang, E. Hauksson, P. M. Shearer, Computing a large refined catalog of focal mechanisms for southern California (1981-2010): Temporal stability of the style of faulting. Bull. Seismol. Soc. Am. 102, 1179–1194 (2012).
1999 | 10 | 20 | 2 | 42 | 39.25 | 34.5995 | -116.2253 | 7.04 | 3.98 | 189 | 80 | 126 | 292.44 | 37.18 | 16.7 | 4 | W. Yang, E. Hauksson, P. M. Shearer, Computing a large refined catalog of focal mechanisms for southern California (1981-2010): Temporal stability of the style of faulting. Bull. Seismol. Soc. Am. 102, 1179–1194 (2012).
1999 | 10 | 20 | 7 | 33 | 8.93 | 34.503 | -116.2692 | 6.85 | 2.87 | 10 | 52 | 145 | 123.32 | 63.13 | 43.64 | 4 | W. Yang, E. Hauksson, P. M. Shearer, Computing a large refined catalog of focal mechanisms for southern California (1981-2010): Temporal stability of the style of faulting. Bull. Seismol. Soc. Am. 102, 1179–1194 (2012).
1999 | 10 | 20 | 8 | 32 | 44.2 | 34.575 | -116.2498 | 8.41 | 3.21 | 348 | 78 | -174 | 256.75 | 84.13 | -12.06 | 4 | W. Yang, E. Hauksson, P. M. Shearer, Computing a large refined catalog of focal mechanisms for southern California (1981-2010): Temporal stability of the style of faulting. Bull. Seismol. Soc. Am. 102, 1179–1194 (2012).
1999 | 10 | 20 | 10 | 15 | 0 | 37.36 | -117.11 | 6 | 4.12 | 221 | 75 | -96 | 63.1 | 16.13 | -68.69 | 18 | G. A. Ichinose, J. G. Anderson, K. D. Smith, Y. Zeng, Source parameters of eastern California and western Nevada earthquakes from regional moment tensor inversion. Bull. Seismol. Soc. Am. 93, 61–84 (2003).
1999 | 10 | 20 | 10 | 26 | 34.38 | 34.5822 | -116.3095 | 3.16 | 2.64 | 29 | 81 | 173 | 120.1 | 83.09 | 9.07 | 4 | W. Yang, E. Hauksson, P. M. Shearer, Computing a large refined catalog of focal mechanisms for southern California (1981-2010): Temporal stability of the style of faulting. Bull. Seismol. Soc. Am. 102, 1179–1194 (2012).
1999 | 10 | 20 | 14 | 21 | 16.59 | 34.616 | -116.2955 | 8.02 | 3.08 | 136 | 72 | -82 | 291.54 | 19.64 | -113.19 | 4 | W. Yang, E. Hauksson, P. M. Shearer, Computing a large refined catalog of focal mechanisms for southern California (1981-2010): Temporal stability of the style of faulting. Bull. Seismol. Soc. Am. 102, 1179–1194 (2012).
1999 | 10 | 20 | 15 | 14 | 38.9 | 34.3613 | -116.1272 | 7.51 | 2.69 | 324 | 84 | -177 | 233.69 | 87.02 | -6.01 | 4 | W. Yang, E. Hauksson, P. M. Shearer, Computing a large refined catalog of focal mechanisms for southern California (1981-2010): Temporal stability of the style of faulting. Bull. Seismol. Soc. Am. 102, 1179–1194 (2012).
1999 | 10 | 20 | 16 | 40 | 56.9 | 34.6772 | -116.361 | 9.19 | 4.12 | 330 | 44 | 18 | 226.84 | 77.6 | 132.57 | 4 | W. Yang, E. Hauksson, P. M. Shearer, Computing a large refined catalog of focal mechanisms for southern California (1981-2010): Temporal stability of the style of faulting. Bull. Seismol. Soc. Am. 102, 1179–1194 (2012).
1999 | 10 | 20 | 17 | 26 | 17.38 | 34.0877 | -116.852 | 2.89 | 2.29 | 303 | 55 | 174 | 36.45 | 85.09 | 35.15 | 4 | W. Yang, E. Hauksson, P. M. Shearer, Computing a large refined catalog of focal mechanisms for southern California (1981-2010): Temporal stability of the style of faulting. Bull. Seismol. Soc. Am. 102, 1179–1194 (2012).
1999 | 10 | 20 | 18 | 13 | 39.94 | 34.8343 | -116.4045 | 3.21 | 3.26 | 20 | 73 | -145 | 278.43 | 56.73 | -20.47 | 4 | W. Yang, E. Hauksson, P. M. Shearer, Computing a large refined catalog of focal mechanisms for southern California (1981-2010): Temporal stability of the style of faulting. Bull. Seismol. Soc. Am. 102, 1179–1194 (2012).
1999 | 10 | 20 | 19 | 47 | 23.91 | 34.6005 | -116.2885 | 11.2 | 3.58 | 344 | 83 | -170 | 252.77 | 80.08 | -7.11 | 4 | W. Yang, E. Hauksson, P. M. Shearer, Computing a large refined catalog of focal mechanisms for southern California (1981-2010): Temporal stability of the style of faulting. Bull. Seismol. Soc. Am. 102, 1179–1194 (2012).
1999 | 10 | 20 | 21 | 18 | 30.99 | 34.8017 | -116.2893 | 5.19 | 3.09 | 32 | 61 | -165 | 294.6 | 76.92 | -29.85 | 4 | W. Yang, E. Hauksson, P. M. Shearer, Computing a large refined catalog of focal mechanisms for southern California (1981-2010): Temporal stability of the style of faulting. Bull. Seismol. Soc. Am. 102, 1179–1194 (2012).
1999 | 10 | 21 | 0 | 0 | 55.05 | 34.8243 | -116.3737 | 6.52 | 3.04 | 358 | 69 | 158 | 96.24 | 69.53 | 22.49 | 4 | W. Yang, E. Hauksson, P. M. Shearer, Computing a large refined catalog of focal mechanisms for southern California (1981-2010): Temporal stability of the style of faulting. Bull. Seismol. Soc. Am. 102, 1179–1194 (2012).
1999 | 10 | 21 | 0 | 4 | 59.34 | 34.5668 | -116.253 | 7.11 | 2.61 | 131 | 82 | 168 | 222.69 | 78.12 | 8.18 | 4 | W. Yang, E. Hauksson, P. M. Shearer, Computing a large refined catalog of focal mechanisms for southern California (1981-2010): Temporal stability of the style of faulting. Bull. Seismol. Soc. Am. 102, 1179–1194 (2012).
1999 | 10 | 21 | 1 | 13 | 57.06 | 34.8245 | -116.372 | 6.67 | 3.27 | 346 | 73 | 179 | 76.29 | 89.04 | 17 | 4 | W. Yang, E. Hauksson, P. M. Shearer, Computing a large refined catalog of focal mechanisms for southern California (1981-2010): Temporal stability of the style of faulting. Bull. Seismol. Soc. Am. 102, 1179–1194 (2012).
1999 | 10 | 21 | 1 | 25 | 41.88 | 34.8642 | -116.3968 | 4.32 | 4.25 | 22 | 80 | -175 | 291.13 | 85.08 | -10.04 | 4 | W. Yang, E. Hauksson, P. M. Shearer, Computing a large refined catalog of focal mechanisms for southern California (1981-2010): Temporal stability of the style of faulting. Bull. Seismol. Soc. Am. 102, 1179–1194 (2012).
1999 | 10 | 21 | 1 | 52 | 1 | 34.864 | -116.4012 | 3.83 | 3.26 | 339 | 60 | -172 | 244.98 | 83.08 | -30.24 | 4 | W. Yang, E. Hauksson, P. M. Shearer, Computing a large refined catalog of focal mechanisms for southern California (1981-2010): Temporal stability of the style of faulting. Bull. Seismol. Soc. Am. 102, 1179–1194 (2012).
1999 | 10 | 21 | 1 | 54 | 6.38 | 34.864 | -116.4007 | 4.27 | 4.99 | 344 | 71 | -166 | 249.36 | 76.78 | -19.54 | 4 | W. Yang, E. Hauksson, P. M. Shearer, Computing a large refined catalog of focal mechanisms for southern California (1981-2010): Temporal stability of the style of faulting. Bull. Seismol. Soc. Am. 102, 1179–1194 (2012).
1999 | 10 | 21 | 1 | 57 | 38.52 | 34.8633 | -116.3978 | 4.67 | 4.51 | 332 | 59 | 179 | 62.52 | 89.14 | 31 | 4 | W. Yang, E. Hauksson, P. M. Shearer, Computing a large refined catalog of focal mechanisms for southern California (1981-2010): Temporal stability of the style of faulting. Bull. Seismol. Soc. Am. 102, 1179–1194 (2012).
1999 | 10 | 21 | 2 | 1 | 48.13 | 34.8575 | -116.4043 | 5.16 | 3.32 | 342 | 51 | -178 | 250.74 | 88.45 | -39.02 | 4 | W. Yang, E. Hauksson, P. M. Shearer, Computing a large refined catalog of focal mechanisms for southern California (1981-2010): Temporal stability of the style of faulting. Bull. Seismol. Soc. Am. 102, 1179–1194 (2012).
1999 | 10 | 21 | 3 | 48 | 13.59 | 34.8623 | -116.411 | 2.62 | 2.66 | 345 | 75 | -151 | 246.84 | 62.08 | -17.03 | 4 | W. Yang, E. Hauksson, P. M. Shearer, Computing a large refined catalog of focal mechanisms for southern California (1981-2010): Temporal stability of the style of faulting. Bull. Seismol. Soc. Am. 102, 1179–1194 (2012).
1999 | 10 | 21 | 3 | 56 | 59.47 | 34.8592 | -116.3968 | 4.13 | 3.58 | 349 | 65 | -169 | 254.3 | 80.04 | -25.41 | 4 | W. Yang, E. Hauksson, P. M. Shearer, Computing a large refined catalog of focal mechanisms for southern California (1981-2010): Temporal stability of the style of faulting. Bull. Seismol. Soc. Am. 102, 1179–1194 (2012).
1999 | 10 | 21 | 4 | 14 | 29.68 | 34.6543 | -116.302 | 6.68 | 3.12 | 251 | 47 | -73 | 46.85 | 45.62 | -107.41 | 4 | W. Yang, E. Hauksson, P. M. Shearer, Computing a large refined catalog of focal mechanisms for southern California (1981-2010): Temporal stability of the style of faulting. Bull. Seismol. Soc. Am. 102, 1179–1194 (2012).
1999 | 10 | 21 | 5 | 33 | 39.24 | 34.8655 | -116.3958 | 4.47 | 2.96 | 23 | 70 | 162 | 119.34 | 73.12 | 20.94 | 4 | W. Yang, E. Hauksson, P. M. Shearer, Computing a large refined catalog of focal mechanisms for southern California (1981-2010): Temporal stability of the style of faulting. Bull. Seismol. Soc. Am. 102, 1179–1194 (2012).
1999 | 10 | 21 | 5 | 47 | 38.96 | 34.5232 | -116.2677 | 7.52 | 3.8 | 9 | 32 | 117 | 158 | 61.83 | 74.16 | 4 | W. Yang, E. Hauksson, P. M. Shearer, Computing a large refined catalog of focal mechanisms for southern California (1981-2010): Temporal stability of the style of faulting. Bull. Seismol. Soc. Am. 102, 1179–1194 (2012).
1999 | 10 | 21 | 8 | 4 | 26.94 | 34.3575 | -116.137 | 6.43 | 2.56 | 313 | 89 | -158 | 222.6 | 68 | -1.08 | 4 | W. Yang, E. Hauksson, P. M. Shearer, Computing a large refined catalog of focal mechanisms for southern California (1981-2010): Temporal stability of the style of faulting. Bull. Seismol. Soc. Am. 102, 1179–1194 (2012).
1999 | 10 | 21 | 8 | 14 | 37.36 | 34.6908 | -116.31 | 3.33 | 3.23 | 336 | 77 | -154 | 239.74 | 64.71 | -14.41 | 4 | W. Yang, E. Hauksson, P. M. Shearer, Computing a large refined catalog of focal mechanisms for southern California (1981-2010): Temporal stability of the style of faulting. Bull. Seismol. Soc. Am. 102, 1179–1194 (2012).
1999 | 10 | 21 | 9 | 46 | 10.3 | 34.8645 | -116.4037 | 2.66 | 3.47 | 348 | 55 | -157 | 244.32 | 71.33 | -37.26 | 4 | W. Yang, E. Hauksson, P. M. Shearer, Computing a large refined catalog of focal mechanisms for southern California (1981-2010): Temporal stability of the style of faulting. Bull. Seismol. Soc. Am. 102, 1179–1194 (2012).
1999 | 10 | 21 | 10 | 17 | 19.33 | 34.8617 | -116.4048 | 2.26 | 3.5 | 346 | 71 | -167 | 251.7 | 77.72 | -19.46 | 4 | W. Yang, E. Hauksson, P. M. Shearer, Computing a large refined catalog of focal mechanisms for southern California (1981-2010): Temporal stability of the style of faulting. Bull. Seismol. Soc. Am. 102, 1179–1194 (2012).
1999 | 10 | 21 | 10 | 29 | 12.87 | 34.524 | -116.2718 | 8.99 | 2.68 | 145 | 88 | 172 | 235.28 | 82 | 2.02 | 4 | W. Yang, E. Hauksson, P. M. Shearer, Computing a large refined catalog of focal mechanisms for southern California (1981-2010): Temporal stability of the style of faulting. Bull. Seismol. Soc. Am. 102, 1179–1194 (2012).
1999 | 10 | 21 | 11 | 10 | 16.12 | 34.3405 | -116.4397 | 9.94 | 2.24 | 339 | 87 | -124 | 244.56 | 34.12 | -5.35 | 4 | W. Yang, E. Hauksson, P. M. Shearer, Computing a large refined catalog of focal mechanisms for southern California (1981-2010): Temporal stability of the style of faulting. Bull. Seismol. Soc. Am. 102, 1179–1194 (2012).
1999 | 10 | 21 | 11 | 41 | 27.07 | 34.5112 | -116.2647 | 5.31 | 2.95 | 2 | 61 | 167 | 98.39 | 78.65 | 29.64 | 4 | W. Yang, E. Hauksson, P. M. Shearer, Computing a large refined catalog of focal mechanisms for southern California (1981-2010): Temporal stability of the style of faulting. Bull. Seismol. Soc. Am. 102, 1179–1194 (2012).
1999 | 10 | 21 | 11 | 52 | 33.8 | 34.2077 | -116.8162 | 2.67 | 2.34 | 314 | 67 | 178 | 44.78 | 88.16 | 23.01 | 4 | W. Yang, E. Hauksson, P. M. Shearer, Computing a large refined catalog of focal mechanisms for southern California (1981-2010): Temporal stability of the style of faulting. Bull. Seismol. Soc. Am. 102, 1179–1194 (2012).
1999 | 10 | 21 | 12 | 2 | 30.76 | 34.8625 | -116.4027 | 2.15 | 3.18 | 352 | 85 | 159 | 83.92 | 69.08 | 5.35 | 4 | W. Yang, E. Hauksson, P. M. Shearer, Computing a large refined catalog of focal mechanisms for southern California (1981-2010): Temporal stability of the style of faulting. Bull. Seismol. Soc. Am. 102, 1179–1194 (2012).
1999 | 10 | 21 | 12 | 24 | 24.06 | 34.1693 | -116.8005 | 6.96 | 2.13 | 312 | 69 | 168 | 46.36 | 78.81 | 21.43 | 4 | W. Yang, E. Hauksson, P. M. Shearer, Computing a large refined catalog of focal mechanisms for southern California (1981-2010): Temporal stability of the style of faulting. Bull. Seismol. Soc. Am. 102, 1179–1194 (2012).
1999 | 10 | 21 | 13 | 46 | 37.24 | 34.5912 | -116.2848 | 8.26 | 2.93 | 211 | 73 | -170 | 118.05 | 80.44 | -17.25 | 4 | W. Yang, E. Hauksson, P. M. Shearer, Computing a large refined catalog of focal mechanisms for southern California (1981-2010): Temporal stability of the style of faulting. Bull. Seismol. Soc. Am. 102, 1179–1194 (2012).
1999 | 10 | 21 | 14 | 17 | 48.68 | 34.6973 | -116.3043 | 6.41 | 3.35 | 320 | 61 | -179 | 229.52 | 89.13 | -29 | 4 | W. Yang, E. Hauksson, P. M. Shearer, Computing a large refined catalog of focal mechanisms for southern California (1981-2010): Temporal stability of the style of faulting. Bull. Seismol. Soc. Am. 102, 1179–1194 (2012).
1999 | 10 | 21 | 18 | 32 | 55.5 | 34.325 | -116.6695 | 3.06 | 1.96 | 326 | 57 | -169 | 229.96 | 80.79 | -33.49 | 4 | W. Yang, E. Hauksson, P. M. Shearer, Computing a large refined catalog of focal mechanisms for southern California (1981-2010): Temporal stability of the style of faulting. Bull. Seismol. Soc. Am. 102, 1179–1194 (2012).
1999 | 10 | 22 | 1 | 17 | 44.15 | 34.5248 | -116.2605 | 3.1 | 3.33 | 15 | 87 | -131 | 281.55 | 41.09 | -4.57 | 4 | W. Yang, E. Hauksson, P. M. Shearer, Computing a large refined catalog of focal mechanisms for southern California (1981-2010): Temporal stability of the style of faulting. Bull. Seismol. Soc. Am. 102, 1179–1194 (2012).
1999 | 10 | 22 | 1 | 58 | 43.04 | 34.5677 | -116.2587 | 3.87 | 3.95 | 3 | 77 | -149 | 265.3 | 59.88 | -15.07 | 4 | W. Yang, E. Hauksson, P. M. Shearer, Computing a large refined catalog of focal mechanisms for southern California (1981-2010): Temporal stability of the style of faulting. Bull. Seismol. Soc. Am. 102, 1179–1194 (2012).
1999 | 10 | 22 | 3 | 49 | 33.38 | 34.505 | -116.2625 | 2.4 | 3.98 | 139 | 20 | 93 | 315.81 | 70.03 | 88.91 | 4 | W. Yang, E. Hauksson, P. M. Shearer, Computing a large refined catalog of focal mechanisms for southern California (1981-2010): Temporal stability of the style of faulting. Bull. Seismol. Soc. Am. 102, 1179–1194 (2012).
1999 | 10 | 22 | 5 | 54 | 1.37 | 34.7 | -116.3602 | 6.81 | 3.71 | 23 | 72 | -169 | 289.56 | 79.54 | -18.31 | 4 | W. Yang, E. Hauksson, P. M. Shearer, Computing a large refined catalog of focal mechanisms for southern California (1981-2010): Temporal stability of the style of faulting. Bull. Seismol. Soc. Am. 102, 1179–1194 (2012).
1999 | 10 | 22 | 10 | 51 | 6.35 | 34.534 | -116.2933 | 2.87 | 2.67 | 125 | 85 | 93 | 273.98 | 5.83 | 59.11 | 4 | W. Yang, E. Hauksson, P. M. Shearer, Computing a large refined catalog of focal mechanisms for southern California (1981-2010): Temporal stability of the style of faulting. Bull. Seismol. Soc. Am. 102, 1179–1194 (2012).
1999 | 10 | 22 | 11 | 34 | 23.68 | 34.6077 | -116.2617 | 4.21 | 3.79 | 8 | 77 | -155 | 272.01 | 65.68 | -14.29 | 4 | W. Yang, E. Hauksson, P. M. Shearer, Computing a large refined catalog of focal mechanisms for southern California (1981-2010): Temporal stability of the style of faulting. Bull. Seismol. Soc. Am. 102, 1179–1194 (2012).
1999 | 10 | 22 | 12 | 40 | 52.22 | 34.33 | -116.2085 | 11.21 | 4.18 | 352 | 87 | 161 | 83.03 | 71.03 | 3.17 | 4 | W. Yang, E. Hauksson, P. M. Shearer, Computing a large refined catalog of focal mechanisms for southern California (1981-2010): Temporal stability of the style of faulting. Bull. Seismol. Soc. Am. 102, 1179–1194 (2012).
1999 | 10 | 22 | 13 | 43 | 14.43 | 34.8563 | -116.407 | 4.85 | 3.77 | 354 | 55 | -178 | 262.85 | 88.36 | -35.02 | 4 | W. Yang, E. Hauksson, P. M. Shearer, Computing a large refined catalog of focal mechanisms for southern California (1981-2010): Temporal stability of the style of faulting. Bull. Seismol. Soc. Am. 102, 1179–1194 (2012).
1999 | 10 | 22 | 13 | 48 | 13.12 | 34.0928 | -116.8757 | 3.34 | 2.62 | 327 | 67 | -163 | 230.19 | 74.39 | -23.93 | 4 | W. Yang, E. Hauksson, P. M. Shearer, Computing a large refined catalog of focal mechanisms for southern California (1981-2010): Temporal stability of the style of faulting. Bull. Seismol. Soc. Am. 102, 1179–1194 (2012).
1999 | 10 | 22 | 13 | 49 | 28.93 | 34.8568 | -116.4088 | 5.01 | 2.99 | 349 | 82 | -175 | 258.3 | 85.05 | -8.03 | 4 | W. Yang, E. Hauksson, P. M. Shearer, Computing a large refined catalog of focal mechanisms for southern California (1981-2010): Temporal stability of the style of faulting. Bull. Seismol. Soc. Am. 102, 1179–1194 (2012).
1999 | 10 | 22 | 15 | 7 | 6.29 | 34.5675 | -116.247 | 4.59 | 3.46 | 3 | 77 | -169 | 270.5 | 79.29 | -13.23 | 4 | W. Yang, E. Hauksson, P. M. Shearer, Computing a large refined catalog of focal mechanisms for southern California (1981-2010): Temporal stability of the style of faulting. Bull. Seismol. Soc. Am. 102, 1179–1194 (2012).
1999 | 10 | 22 | 16 | 8 | 47.93 | 34.862 | -116.406 | 2.98 | 4.99 | 349 | 73 | -162 | 253.57 | 72.81 | -17.82 | 4 | W. Yang, E. Hauksson, P. M. Shearer, Computing a large refined catalog of focal mechanisms for southern California (1981-2010): Temporal stability of the style of faulting. Bull. Seismol. Soc. Am. 102, 1179–1194 (2012).
1999 | 10 | 22 | 16 | 20 | 10.31 | 34.5305 | -116.3602 | 5.91 | 2.71 | 130 | 83 | -174 | 39.27 | 84.04 | -7.04 | 4 | W. Yang, E. Hauksson, P. M. Shearer, Computing a large refined catalog of focal mechanisms for southern California (1981-2010): Temporal stability of the style of faulting. Bull. Seismol. Soc. Am. 102, 1179–1194 (2012).
1999 | 10 | 22 | 16 | 24 | 3.87 | 34.853 | -116.4023 | 2.17 | 3.24 | 353 | 68 | -166 | 257.66 | 77.04 | -22.61 | 4 | W. Yang, E. Hauksson, P. M. Shearer, Computing a large refined catalog of focal mechanisms for southern California (1981-2010): Temporal stability of the style of faulting. Bull. Seismol. Soc. Am. 102, 1179–1194 (2012).
1999 | 10 | 22 | 16 | 39 | 24.01 | 34.8268 | -116.3848 | 5.04 | 3.69 | 350 | 81 | 170 | 81.58 | 80.12 | 9.14 | 4 | W. Yang, E. Hauksson, P. M. Shearer, Computing a large refined catalog of focal mechanisms for southern California (1981-2010): Temporal stability of the style of faulting. Bull. Seismol. Soc. Am. 102, 1179–1194 (2012).
1999 | 10 | 22 | 16 | 48 | 22.85 | 34.8305 | -116.386 | 4.72 | 4.06 | 351 | 73 | -169 | 257.75 | 79.49 | -17.3 | 4 | W. Yang, E. Hauksson, P. M. Shearer, Computing a large refined catalog of focal mechanisms for southern California (1981-2010): Temporal stability of the style of faulting. Bull. Seismol. Soc. Am. 102, 1179–1194 (2012).
1999 | 10 | 22 | 16 | 51 | 35.86 | 34.829 | -116.3895 | 4.54 | 3.68 | 360 | 71 | -166 | 265.36 | 76.78 | -19.54 | 4 | W. Yang, E. Hauksson, P. M. Shearer, Computing a large refined catalog of focal mechanisms for southern California (1981-2010): Temporal stability of the style of faulting. Bull. Seismol. Soc. Am. 102, 1179–1194 (2012).
1999 | 10 | 22 | 16 | 54 | 4.3 | 34.8625 | -116.396 | 2.79 | 3.54 | 5 | 69 | -157 | 266.35 | 68.61 | -22.64 | 4 | W. Yang, E. Hauksson, P. M. Shearer, Computing a large refined catalog of focal mechanisms for southern California (1981-2010): Temporal stability of the style of faulting. Bull. Seismol. Soc. Am. 102, 1179–1194 (2012).
1999 | 10 | 22 | 17 | 28 | 57.95 | 34.827 | -116.3848 | 4.68 | 2.92 | 345 | 83 | 175 | 75.61 | 85.04 | 7.03 | 4 | W. Yang, E. Hauksson, P. M. Shearer, Computing a large refined catalog of focal mechanisms for southern California (1981-2010): Temporal stability of the style of faulting. Bull. Seismol. Soc. Am. 102, 1179–1194 (2012).
1999 | 10 | 22 | 17 | 51 | 15 | 38.08 | -112.73 | 6 | 4 | 57 | 66 | -57 | 179.06 | 39.99 | -140.73 | 2 | R. B. Herrmann, H. M. Benz, C. J. Ammon, Monitoring the earthquake source process in North America. Bull. Seismol. Soc. Am. 101, 2609–2625 (2011).
1999 | 10 | 22 | 19 | 38 | 4.5 | 34.8302 | -116.3855 | 4.94 | 3.29 | 351 | 74 | 176 | 82.1 | 86.16 | 16.04 | 4 | W. Yang, E. Hauksson, P. M. Shearer, Computing a large refined catalog of focal mechanisms for southern California (1981-2010): Temporal stability of the style of faulting. Bull. Seismol. Soc. Am. 102, 1179–1194 (2012).
1999 | 10 | 22 | 19 | 57 | 44.14 | 34.8562 | -116.4022 | 2.15 | 2.98 | 348 | 75 | -169 | 255.12 | 79.38 | -15.27 | 4 | W. Yang, E. Hauksson, P. M. Shearer, Computing a large refined catalog of focal mechanisms for southern California (1981-2010): Temporal stability of the style of faulting. Bull. Seismol. Soc. Am. 102, 1179–1194 (2012).
1999 | 10 | 22 | 20 | 14 | 57.29 | 34.8623 | -116.4138 | 2.18 | 3.25 | 8 | 28 | -171 | 270.04 | 85.79 | -62.29 | 4 | W. Yang, E. Hauksson, P. M. Shearer, Computing a large refined catalog of focal mechanisms for southern California (1981-2010): Temporal stability of the style of faulting. Bull. Seismol. Soc. Am. 102, 1179–1194 (2012).
1999 | 10 | 22 | 20 | 16 | 0.93 | 34.8633 | -116.394 | 2.91 | 4.06 | 358 | 69 | -161 | 260.97 | 72.31 | -22.1 | 4 | W. Yang, E. Hauksson, P. M. Shearer, Computing a large refined catalog of focal mechanisms for southern California (1981-2010): Temporal stability of the style of faulting. Bull. Seismol. Soc. Am. 102, 1179–1194 (2012).
1999 | 10 | 22 | 20 | 17 | 29.89 | 34.8615 | -116.3917 | 3.2 | 4.18 | 12 | 44 | -176 | 279.12 | 87.22 | -46.07 | 4 | W. Yang, E. Hauksson, P. M. Shearer, Computing a large refined catalog of focal mechanisms for southern California (1981-2010): Temporal stability of the style of faulting. Bull. Seismol. Soc. Am. 102, 1179–1194 (2012).
1999 | 10 | 22 | 20 | 59 | 56.24 | 34.8568 | -116.3947 | 3.04 | 3.84 | 7 | 69 | -165 | 271.52 | 76.02 | -21.67 | 4 | W. Yang, E. Hauksson, P. M. Shearer, Computing a large refined catalog of focal mechanisms for southern California (1981-2010): Temporal stability of the style of faulting. Bull. Seismol. Soc. Am. 102, 1179–1194 (2012).
1999 | 10 | 22 | 21 | 51 | 1.69 | 34.2903 | -118.6855 | 9.57 | 2.94 | 139 | 84 | -167 | 47.62 | 77.07 | -6.16 | 4 | W. Yang, E. Hauksson, P. M. Shearer, Computing a large refined catalog of focal mechanisms for southern California (1981-2010): Temporal stability of the style of faulting. Bull. Seismol. Soc. Am. 102, 1179–1194 (2012).
1999 | 10 | 22 | 22 | 8 | 15.35 | 34.8573 | -116.4247 | 3.92 | 3.35 | 343 | 47 | -175 | 249.59 | 86.35 | -43.11 | 4 | W. Yang, E. Hauksson, P. M. Shearer, Computing a large refined catalog of focal mechanisms for southern California (1981-2010): Temporal stability of the style of faulting. Bull. Seismol. Soc. Am. 102, 1179–1194 (2012).
1999 | 10 | 22 | 23 | 11 | 32.83 | 34.6698 | -116.2867 | 7.25 | 3.06 | 360 | 73 | -177 | 269.12 | 87.13 | -17.02 | 4 | W. Yang, E. Hauksson, P. M. Shearer, Computing a large refined catalog of focal mechanisms for southern California (1981-2010): Temporal stability of the style of faulting. Bull. Seismol. Soc. Am. 102, 1179–1194 (2012).
1999 | 10 | 22 | 23 | 43 | 36.11 | 34.5303 | -116.2598 | 3.86 | 2.67 | 152 | 89 | 139 | 242.87 | 49.01 | 1.32 | 4 | W. Yang, E. Hauksson, P. M. Shearer, Computing a large refined catalog of focal mechanisms for southern California (1981-2010): Temporal stability of the style of faulting. Bull. Seismol. Soc. Am. 102, 1179–1194 (2012).
1999 | 10 | 23 | 0 | 21 | 3.79 | 34.5915 | -116.2855 | 8.48 | 2.54 | 216 | 80 | -170 | 124.25 | 80.15 | -10.15 | 4 | W. Yang, E. Hauksson, P. M. Shearer, Computing a large refined catalog of focal mechanisms for southern California (1981-2010): Temporal stability of the style of faulting. Bull. Seismol. Soc. Am. 102, 1179–1194 (2012).
1999 | 10 | 23 | 0 | 49 | 43.64 | 34.2898 | -118.6858 | 9.74 | 2.24 | 132 | 64 | -159 | 32.45 | 71.21 | -27.58 | 4 | W. Yang, E. Hauksson, P. M. Shearer, Computing a large refined catalog of focal mechanisms for southern California (1981-2010): Temporal stability of the style of faulting. Bull. Seismol. Soc. Am. 102, 1179–1194 (2012).
1999 | 10 | 23 | 2 | 41 | 14.8 | 34.4377 | -116.2558 | 5.88 | 2.42 | 165 | 88 | 176 | 255.14 | 86 | 2 | 4 | W. Yang, E. Hauksson, P. M. Shearer, Computing a large refined catalog of focal mechanisms for southern California (1981-2010): Temporal stability of the style of faulting. Bull. Seismol. Soc. Am. 102, 1179–1194 (2012).
1999 | 10 | 23 | 3 | 47 | 23.94 | 34.2287 | -117.0413 | 3.69 | 2.29 | 310 | 61 | -179 | 219.52 | 89.13 | -29 | 4 | W. Yang, E. Hauksson, P. M. Shearer, Computing a large refined catalog of focal mechanisms for southern California (1981-2010): Temporal stability of the style of faulting. Bull. Seismol. Soc. Am. 102, 1179–1194 (2012).
1999 | 10 | 23 | 3 | 52 | 28.41 | 34.5277 | -116.2852 | 3.94 | 2.96 | 115 | 66 | -92 | 299.91 | 24.08 | -85.52 | 4 | W. Yang, E. Hauksson, P. M. Shearer, Computing a large refined catalog of focal mechanisms for southern California (1981-2010): Temporal stability of the style of faulting. Bull. Seismol. Soc. Am. 102, 1179–1194 (2012).
1999 | 10 | 23 | 5 | 49 | 2.1 | 34.829 | -116.392 | 4.52 | 2.7 | 332 | 63 | 170 | 66.58 | 81.1 | 27.36 | 4 | W. Yang, E. Hauksson, P. M. Shearer, Computing a large refined catalog of focal mechanisms for southern California (1981-2010): Temporal stability of the style of faulting. Bull. Seismol. Soc. Am. 102, 1179–1194 (2012).
1999 | 10 | 23 | 8 | 56 | 30.22 | 34.1628 | -116.857 | 7.9 | 2.02 | 291 | 73 | -173 | 198.94 | 83.31 | -17.12 | 4 | W. Yang, E. Hauksson, P. M. Shearer, Computing a large refined catalog of focal mechanisms for southern California (1981-2010): Temporal stability of the style of faulting. Bull. Seismol. Soc. Am. 102, 1179–1194 (2012).
1999 | 10 | 23 | 9 | 22 | 25.89 | 34.5563 | -116.2553 | 6.8 | 2.55 | 357 | 83 | 171 | 88.11 | 81.07 | 7.09 | 4 | W. Yang, E. Hauksson, P. M. Shearer, Computing a large refined catalog of focal mechanisms for southern California (1981-2010): Temporal stability of the style of faulting. Bull. Seismol. Soc. Am. 102, 1179–1194 (2012).
1999 | 10 | 23 | 10 | 20 | 15.98 | 34.679 | -116.3028 | 10.56 | 2.87 | 35 | 88 | -176 | 304.86 | 86 | -2 | 4 | W. Yang, E. Hauksson, P. M. Shearer, Computing a large refined catalog of focal mechanisms for southern California (1981-2010): Temporal stability of the style of faulting. Bull. Seismol. Soc. Am. 102, 1179–1194 (2012).
1999 | 10 | 23 | 10 | 38 | 56.52 | 34.5333 | -116.2963 | 6.25 | 2.7 | 42 | 82 | 167 | 133.84 | 77.13 | 8.21 | 4 | W. Yang, E. Hauksson, P. M. Shearer, Computing a large refined catalog of focal mechanisms for southern California (1981-2010): Temporal stability of the style of faulting. Bull. Seismol. Soc. Am. 102, 1179–1194 (2012).
1999 | 10 | 23 | 10 | 48 | 20.02 | 34.8015 | -116.3532 | 7.91 | 2.94 | 10 | 75 | -160 | 274.62 | 70.71 | -15.92 | 4 | W. Yang, E. Hauksson, P. M. Shearer, Computing a large refined catalog of focal mechanisms for southern California (1981-2010): Temporal stability of the style of faulting. Bull. Seismol. Soc. Am. 102, 1179–1194 (2012).
1999 | 10 | 23 | 10 | 50 | 31.95 | 34.6027 | -116.2308 | 5.8 | 2.44 | 231 | 85 | 165 | 322.34 | 75.06 | 5.18 | 4 | W. Yang, E. Hauksson, P. M. Shearer, Computing a large refined catalog of focal mechanisms for southern California (1981-2010): Temporal stability of the style of faulting. Bull. Seismol. Soc. Am. 102, 1179–1194 (2012).
1999 | 10 | 23 | 11 | 21 | 39.6 | 34.441 | -116.2602 | 5.65 | 2.5 | 344 | 75 | -172 | 251.92 | 82.27 | -15.14 | 4 | W. Yang, E. Hauksson, P. M. Shearer, Computing a large refined catalog of focal mechanisms for southern California (1981-2010): Temporal stability of the style of faulting. Bull. Seismol. Soc. Am. 102, 1179–1194 (2012).
1999 | 10 | 23 | 12 | 16 | 24.95 | 34.3403 | -116.1353 | 4.72 | 3.19 | 322 | 76 | 162 | 56.49 | 72.55 | 14.69 | 4 | W. Yang, E. Hauksson, P. M. Shearer, Computing a large refined catalog of focal mechanisms for southern California (1981-2010): Temporal stability of the style of faulting. Bull. Seismol. Soc. Am. 102, 1179–1194 (2012).
1999 | 10 | 23 | 13 | 2 | 44.16 | 34.4355 | -116.2638 | 6.35 | 3.09 | 357 | 77 | 175 | 88.13 | 85.13 | 13.05 | 4 | W. Yang, E. Hauksson, P. M. Shearer, Computing a large refined catalog of focal mechanisms for southern California (1981-2010): Temporal stability of the style of faulting. Bull. Seismol. Soc. Am. 102, 1179–1194 (2012).
1999 | 10 | 23 | 13 | 58 | 56.39 | 34.8572 | -116.4008 | 3.23 | 3.22 | 8 | 65 | -162 | 270.18 | 73.74 | -26.12 | 4 | W. Yang, E. Hauksson, P. M. Shearer, Computing a large refined catalog of focal mechanisms for southern California (1981-2010): Temporal stability of the style of faulting. Bull. Seismol. Soc. Am. 102, 1179–1194 (2012).
1999 | 10 | 23 | 16 | 47 | 26.47 | 34.6577 | -116.3255 | 9.48 | 2.64 | 354 | 57 | 151 | 100.8 | 66.01 | 36.59 | 4 | W. Yang, E. Hauksson, P. M. Shearer, Computing a large refined catalog of focal mechanisms for southern California (1981-2010): Temporal stability of the style of faulting. Bull. Seismol. Soc. Am. 102, 1179–1194 (2012).
1999 | 10 | 23 | 18 | 50 | 23.3 | 34.601 | -116.234 | 6.71 | 2.95 | 150 | 73 | 107 | 283.72 | 23.86 | 46.28 | 4 | W. Yang, E. Hauksson, P. M. Shearer, Computing a large refined catalog of focal mechanisms for southern California (1981-2010): Temporal stability of the style of faulting. Bull. Seismol. Soc. Am. 102, 1179–1194 (2012).
1999 | 10 | 23 | 22 | 28 | 55.55 | 34.3927 | -116.1445 | 8.55 | 2.44 | 164 | 85 | 157 | 256.12 | 67.09 | 5.43 | 4 | W. Yang, E. Hauksson, P. M. Shearer, Computing a large refined catalog of focal mechanisms for southern California (1981-2010): Temporal stability of the style of faulting. Bull. Seismol. Soc. Am. 102, 1179–1194 (2012).
1999 | 10 | 24 | 0 | 54 | 57.36 | 34.1095 | -117.3048 | 16.08 | 2.21 | 145 | 74 | 179 | 235.28 | 89.04 | 16 | 4 | W. Yang, E. Hauksson, P. M. Shearer, Computing a large refined catalog of focal mechanisms for southern California (1981-2010): Temporal stability of the style of faulting. Bull. Seismol. Soc. Am. 102, 1179–1194 (2012).
1999 | 10 | 24 | 1 | 48 | 54.58 | 34.0923 | -117.4502 | 3.48 | 3.06 | 153 | 87 | -175 | 62.74 | 85.01 | -3.01 | 4 | W. Yang, E. Hauksson, P. M. Shearer, Computing a large refined catalog of focal mechanisms for southern California (1981-2010): Temporal stability of the style of faulting. Bull. Seismol. Soc. Am. 102, 1179–1194 (2012).
1999 | 10 | 24 | 2 | 21 | 59.59 | 34.6705 | -116.2872 | 6.53 | 3.48 | 14 | 68 | -171 | 280.6 | 81.66 | -22.25 | 4 | W. Yang, E. Hauksson, P. M. Shearer, Computing a large refined catalog of focal mechanisms for southern California (1981-2010): Temporal stability of the style of faulting. Bull. Seismol. Soc. Am. 102, 1179–1194 (2012).
1999 | 10 | 24 | 4 | 25 | 28.81 | 34.3665 | -116.1955 | 2.27 | 3.36 | 57 | 85 | -104 | 307.73 | 14.85 | -19.88 | 4 | W. Yang, E. Hauksson, P. M. Shearer, Computing a large refined catalog of focal mechanisms for southern California (1981-2010): Temporal stability of the style of faulting. Bull. Seismol. Soc. Am. 102, 1179–1194 (2012).
1999 | 10 | 24 | 8 | 42 | 55.59 | 34.0928 | -117.4507 | 3.57 | 2.57 | 348 | 83 | -171 | 256.89 | 81.07 | -7.09 | 4 | W. Yang, E. Hauksson, P. M. Shearer, Computing a large refined catalog of focal mechanisms for southern California (1981-2010): Temporal stability of the style of faulting. Bull. Seismol. Soc. Am. 102, 1179–1194 (2012).
1999 | 10 | 24 | 10 | 39 | 6.19 | 34.7323 | -116.3007 | 6.78 | 3.29 | 355 | 79 | -168 | 262.68 | 78.22 | -11.24 | 4 | W. Yang, E. Hauksson, P. M. Shearer, Computing a large refined catalog of focal mechanisms for southern California (1981-2010): Temporal stability of the style of faulting. Bull. Seismol. Soc. Am. 102, 1179–1194 (2012).
1999 | 10 | 24 | 12 | 13 | 23.92 | 34.8403 | -116.3982 | 4.95 | 3.58 | 341 | 64 | -178 | 250.12 | 88.2 | -26.01 | 4 | W. Yang, E. Hauksson, P. M. Shearer, Computing a large refined catalog of focal mechanisms for southern California (1981-2010): Temporal stability of the style of faulting. Bull. Seismol. Soc. Am. 102, 1179–1194 (2012).
1999 | 10 | 24 | 15 | 41 | 52.4 | 34.8102 | -116.3455 | 5.48 | 3.34 | 346 | 70 | -172 | 253.25 | 82.49 | -20.18 | 4 | W. Yang, E. Hauksson, P. M. Shearer, Computing a large refined catalog of focal mechanisms for southern California (1981-2010): Temporal stability of the style of faulting. Bull. Seismol. Soc. Am. 102, 1179–1194 (2012).
1999 | 10 | 24 | 16 | 52 | 7.01 | 34.0365 | -117.1795 | 9.68 | 2.07 | 32 | 49 | -74 | 188.39 | 43.49 | -107.59 | 4 | W. Yang, E. Hauksson, P. M. Shearer, Computing a large refined catalog of focal mechanisms for southern California (1981-2010): Temporal stability of the style of faulting. Bull. Seismol. Soc. Am. 102, 1179–1194 (2012).
1999 | 10 | 24 | 17 | 0 | 14.9 | 34.0898 | -117.4475 | 3.65 | 2.07 | 147 | 88 | 178 | 237.07 | 88 | 2 | 4 | W. Yang, E. Hauksson, P. M. Shearer, Computing a large refined catalog of focal mechanisms for southern California (1981-2010): Temporal stability of the style of faulting. Bull. Seismol. Soc. Am. 102, 1179–1194 (2012).
1999 | 10 | 24 | 17 | 14 | 15.71 | 34.4232 | -116.1867 | 7.42 | 2.63 | 318 | 87 | -172 | 227.58 | 82.01 | -3.03 | 4 | W. Yang, E. Hauksson, P. M. Shearer, Computing a large refined catalog of focal mechanisms for southern California (1981-2010): Temporal stability of the style of faulting. Bull. Seismol. Soc. Am. 102, 1179–1194 (2012).
1999 | 10 | 24 | 17 | 14 | 47.25 | 34.4218 | -116.1858 | 7.25 | 2.68 | 283 | 46 | 106 | 80.57 | 46.25 | 74.07 | 4 | W. Yang, E. Hauksson, P. M. Shearer, Computing a large refined catalog of focal mechanisms for southern California (1981-2010): Temporal stability of the style of faulting. Bull. Seismol. Soc. Am. 102, 1179–1194 (2012).
1999 | 10 | 24 | 18 | 0 | 29.9 | 34.6638 | -116.3073 | 6.18 | 3.03 | 23 | 44 | -142 | 263.66 | 64.68 | -52.73 | 4 | W. Yang, E. Hauksson, P. M. Shearer, Computing a large refined catalog of focal mechanisms for southern California (1981-2010): Temporal stability of the style of faulting. Bull. Seismol. Soc. Am. 102, 1179–1194 (2012).
1999 | 10 | 24 | 18 | 19 | 38.18 | 34.365 | -116.1433 | 5.81 | 2.94 | 153 | 76 | 152 | 250.33 | 62.9 | 15.77 | 4 | W. Yang, E. Hauksson, P. M. Shearer, Computing a large refined catalog of focal mechanisms for southern California (1981-2010): Temporal stability of the style of faulting. Bull. Seismol. Soc. Am. 102, 1179–1194 (2012).
1999 | 10 | 24 | 21 | 11 | 39.2 | 34.5562 | -116.2617 | 8.3 | 2.89 | 358 | 52 | 154 | 104.71 | 69.79 | 41 | 4 | W. Yang, E. Hauksson, P. M. Shearer, Computing a large refined catalog of focal mechanisms for southern California (1981-2010): Temporal stability of the style of faulting. Bull. Seismol. Soc. Am. 102, 1179–1194 (2012).
1999 | 10 | 24 | 21 | 15 | 42.6 | 34.5968 | -116.2807 | 4.91 | 2.62 | 219 | 87 | 168 | 309.64 | 78.02 | 3.07 | 4 | W. Yang, E. Hauksson, P. M. Shearer, Computing a large refined catalog of focal mechanisms for southern California (1981-2010): Temporal stability of the style of faulting. Bull. Seismol. Soc. Am. 102, 1179–1194 (2012).
1999 | 10 | 25 | 0 | 12 | 50.51 | 34.844 | -116.3967 | 5.4 | 2.95 | 344 | 71 | -174 | 252.04 | 84.33 | -19.1 | 4 | W. Yang, E. Hauksson, P. M. Shearer, Computing a large refined catalog of focal mechanisms for southern California (1981-2010): Temporal stability of the style of faulting. Bull. Seismol. Soc. Am. 102, 1179–1194 (2012).
1999 | 10 | 25 | 12 | 3 | 15.6 | 34.4402 | -116.2157 | 7.13 | 2.25 | 131 | 44 | -81 | 298.58 | 46.68 | -98.59 | 4 | W. Yang, E. Hauksson, P. M. Shearer, Computing a large refined catalog of focal mechanisms for southern California (1981-2010): Temporal stability of the style of faulting. Bull. Seismol. Soc. Am. 102, 1179–1194 (2012).
1999 | 10 | 25 | 15 | 50 | 47.69 | 34.7127 | -116.2935 | 5.72 | 2.71 | 38 | 89 | 178 | 128.03 | 88 | 1 | 4 | W. Yang, E. Hauksson, P. M. Shearer, Computing a large refined catalog of focal mechanisms for southern California (1981-2010): Temporal stability of the style of faulting. Bull. Seismol. Soc. Am. 102, 1179–1194 (2012).
1999 | 10 | 25 | 16 | 32 | 22.54 | 34.7095 | -116.3475 | 8.58 | 3.36 | 355 | 85 | 157 | 87.12 | 67.09 | 5.43 | 4 | W. Yang, E. Hauksson, P. M. Shearer, Computing a large refined catalog of focal mechanisms for southern California (1981-2010): Temporal stability of the style of faulting. Bull. Seismol. Soc. Am. 102, 1179–1194 (2012).
1999 | 10 | 25 | 18 | 15 | 43.55 | 34.0887 | -116.8507 | 3.26 | 2.49 | 303 | 69 | 172 | 35.88 | 82.53 | 21.19 | 4 | W. Yang, E. Hauksson, P. M. Shearer, Computing a large refined catalog of focal mechanisms for southern California (1981-2010): Temporal stability of the style of faulting. Bull. Seismol. Soc. Am. 102, 1179–1194 (2012).
1999 | 10 | 25 | 18 | 24 | 45.72 | 34.5282 | -116.2867 | 3.93 | 3.65 | 91 | 84 | -153 | 357.95 | 63.16 | -6.73 | 4 | W. Yang, E. Hauksson, P. M. Shearer, Computing a large refined catalog of focal mechanisms for southern California (1981-2010): Temporal stability of the style of faulting. Bull. Seismol. Soc. Am. 102, 1179–1194 (2012).
1999 | 10 | 25 | 22 | 8 | 8.16 | 34.5132 | -116.2997 | 4.28 | 2.49 | 113 | 70 | -97 | 312.75 | 21.14 | -71.49 | 4 | W. Yang, E. Hauksson, P. M. Shearer, Computing a large refined catalog of focal mechanisms for southern California (1981-2010): Temporal stability of the style of faulting. Bull. Seismol. Soc. Am. 102, 1179–1194 (2012).
1999 | 10 | 25 | 22 | 53 | 26.23 | 34.6722 | -116.299 | 9.75 | 2.61 | 317 | 43 | 107 | 114.31 | 49.29 | 74.75 | 4 | W. Yang, E. Hauksson, P. M. Shearer, Computing a large refined catalog of focal mechanisms for southern California (1981-2010): Temporal stability of the style of faulting. Bull. Seismol. Soc. Am. 102, 1179–1194 (2012).
1999 | 10 | 26 | 1 | 36 | 0 | 49.026 | -129.77 | 3 | 4.6 | 142 | 50 | -159 | 38.14 | 74.07 | -41.95 | 7 | J. Ristau, G. C. Rogers, J. F. Cassidy, Stress in western Canada from regional moment tensor analysis. Can. J. Earth Sci. 44, 127–148 (2007).
1999 | 10 | 26 | 1 | 45 | 59 | 38.837 | -122.7728 | 1.834 | 3.5 | 175 | 80 | 150 | 270.73 | 60.5 | 11.51 | 16 | Focal mechanisms from U.S. Geological Survey Advanced National Seismic System (ANSS) Comprehensive Catalog of Earthquake Events and Products, https://www.sciencebase.gov/catalog/item/52eab950e4b0444d1ce67917
1999 | 10 | 26 | 3 | 19 | 14.94 | 34.8225 | -116.383 | 4.8 | 3.28 | 181 | 78 | -146 | 83.02 | 56.84 | -14.38 | 4 | W. Yang, E. Hauksson, P. M. Shearer, Computing a large refined catalog of focal mechanisms for southern California (1981-2010): Temporal stability of the style of faulting. Bull. Seismol. Soc. Am. 102, 1179–1194 (2012).
1999 | 10 | 26 | 3 | 51 | 20.41 | 34.5205 | -116.277 | 1.6 | 3.29 | 27 | 57 | 174 | 120.28 | 84.97 | 33.14 | 4 | W. Yang, E. Hauksson, P. M. Shearer, Computing a large refined catalog of focal mechanisms for southern California (1981-2010): Temporal stability of the style of faulting. Bull. Seismol. Soc. Am. 102, 1179–1194 (2012).
1999 | 10 | 26 | 3 | 56 | 47.79 | 34.7062 | -116.2997 | 6.35 | 2.91 | 348 | 77 | -179 | 257.78 | 89.03 | -13 | 4 | W. Yang, E. Hauksson, P. M. Shearer, Computing a large refined catalog of focal mechanisms for southern California (1981-2010): Temporal stability of the style of faulting. Bull. Seismol. Soc. Am. 102, 1179–1194 (2012).
1999 | 10 | 26 | 8 | 28 | 33.11 | 34.8655 | -116.396 | 4.05 | 2.81 | 132 | 74 | -155 | 34.68 | 66.03 | -17.56 | 4 | W. Yang, E. Hauksson, P. M. Shearer, Computing a large refined catalog of focal mechanisms for southern California (1981-2010): Temporal stability of the style of faulting. Bull. Seismol. Soc. Am. 102, 1179–1194 (2012).
1999 | 10 | 26 | 13 | 31 | 52.23 | 34.5407 | -116.3077 | 4.04 | 2.62 | 298 | 84 | 170 | 29.06 | 80.06 | 6.09 | 4 | W. Yang, E. Hauksson, P. M. Shearer, Computing a large refined catalog of focal mechanisms for southern California (1981-2010): Temporal stability of the style of faulting. Bull. Seismol. Soc. Am. 102, 1179–1194 (2012).
1999 | 10 | 26 | 14 | 7 | 11.08 | 34.2937 | -116.0785 | 2.12 | 2.42 | 155 | 86 | 158 | 246.61 | 68.06 | 4.31 | 4 | W. Yang, E. Hauksson, P. M. Shearer, Computing a large refined catalog of focal mechanisms for southern California (1981-2010): Temporal stability of the style of faulting. Bull. Seismol. Soc. Am. 102, 1179–1194 (2012).
1999 | 10 | 26 | 14 | 57 | 15.82 | 34.626 | -116.2752 | 4.84 | 2.97 | 359 | 86 | 179 | 89.07 | 89 | 4 | 4 | W. Yang, E. Hauksson, P. M. Shearer, Computing a large refined catalog of focal mechanisms for southern California (1981-2010): Temporal stability of the style of faulting. Bull. Seismol. Soc. Am. 102, 1179–1194 (2012).
1999 | 10 | 26 | 16 | 45 | 22.95 | 34.1058 | -116.9975 | 3.69 | 2.59 | 132 | 81 | -163 | 39.26 | 73.22 | -9.4 | 4 | W. Yang, E. Hauksson, P. M. Shearer, Computing a large refined catalog of focal mechanisms for southern California (1981-2010): Temporal stability of the style of faulting. Bull. Seismol. Soc. Am. 102, 1179–1194 (2012).
1999 | 10 | 26 | 22 | 44 | 0.21 | 34.6582 | -116.296 | 7.69 | 3.06 | 324 | 67 | 177 | 55.17 | 87.24 | 23.03 | 4 | W. Yang, E. Hauksson, P. M. Shearer, Computing a large refined catalog of focal mechanisms for southern California (1981-2010): Temporal stability of the style of faulting. Bull. Seismol. Soc. Am. 102, 1179–1194 (2012).
1999 | 10 | 26 | 22 | 59 | 0 | 36.46 | -117.88 | 10 | 3.95 | 129 | 88 | -142 | 37.44 | 52.03 | -2.54 | 18 | G. A. Ichinose, J. G. Anderson, K. D. Smith, Y. Zeng, Source parameters of eastern California and western Nevada earthquakes from regional moment tensor inversion. Bull. Seismol. Soc. Am. 93, 61–84 (2003).
1999 | 10 | 26 | 22 | 59 | 36 | 36.445 | -117.904 | -1.855 | 3.88 | 142 | 83 | -154 | 48.6 | 64.21 | -7.78 | 17 | Moment tensors from U.S. Geological Survey Advanced National Seismic System (ANSS) Comprehensive Catalog of Earthquake Events and Products, https://www.sciencebase.gov/catalog/item/52eab950e4b0444d1ce67917
1999 | 10 | 27 | 3 | 27 | 32.85 | 34.4737 | -116.2692 | 8.37 | 2.89 | 212 | 87 | -147 | 120.05 | 57.05 | -3.58 | 4 | W. Yang, E. Hauksson, P. M. Shearer, Computing a large refined catalog of focal mechanisms for southern California (1981-2010): Temporal stability of the style of faulting. Bull. Seismol. Soc. Am. 102, 1179–1194 (2012).
1999 | 10 | 27 | 3 | 46 | 26.57 | 34.6782 | -116.3105 | 2.97 | 3.21 | 6 | 28 | -175 | 271.58 | 87.65 | -62.09 | 4 | W. Yang, E. Hauksson, P. M. Shearer, Computing a large refined catalog of focal mechanisms for southern California (1981-2010): Temporal stability of the style of faulting. Bull. Seismol. Soc. Am. 102, 1179–1194 (2012).
1999 | 10 | 27 | 6 | 16 | 51.54 | 34.425 | -116.2322 | 4.55 | 2.27 | 277 | 89 | 68 | 184.53 | 22.02 | 177.33 | 4 | W. Yang, E. Hauksson, P. M. Shearer, Computing a large refined catalog of focal mechanisms for southern California (1981-2010): Temporal stability of the style of faulting. Bull. Seismol. Soc. Am. 102, 1179–1194 (2012).
1999 | 10 | 27 | 8 | 22 | 38.42 | 34.6177 | -116.244 | 4.19 | 3.28 | 15 | 20 | 158 | 125.79 | 82.64 | 71.35 | 4 | W. Yang, E. Hauksson, P. M. Shearer, Computing a large refined catalog of focal mechanisms for southern California (1981-2010): Temporal stability of the style of faulting. Bull. Seismol. Soc. Am. 102, 1179–1194 (2012).
1999 | 10 | 27 | 8 | 33 | 2.97 | 34.6285 | -116.2957 | 9.05 | 2.68 | 23 | 73 | 175 | 114.47 | 85.22 | 17.06 | 4 | W. Yang, E. Hauksson, P. M. Shearer, Computing a large refined catalog of focal mechanisms for southern California (1981-2010): Temporal stability of the style of faulting. Bull. Seismol. Soc. Am. 102, 1179–1194 (2012).
1999 | 10 | 27 | 16 | 37 | 21.66 | 34.0972 | -116.9882 | 3.97 | 1.97 | 76 | 52 | 77 | 276.56 | 39.84 | 106.06 | 4 | W. Yang, E. Hauksson, P. M. Shearer, Computing a large refined catalog of focal mechanisms for southern California (1981-2010): Temporal stability of the style of faulting. Bull. Seismol. Soc. Am. 102, 1179–1194 (2012).
1999 | 10 | 27 | 18 | 57 | 5.27 | 34.4198 | -116.1865 | 9.53 | 2.68 | 2 | 71 | 168 | 95.96 | 78.66 | 19.39 | 4 | W. Yang, E. Hauksson, P. M. Shearer, Computing a large refined catalog of focal mechanisms for southern California (1981-2010): Temporal stability of the style of faulting. Bull. Seismol. Soc. Am. 102, 1179–1194 (2012).
1999 | 10 | 27 | 19 | 47 | 6.3 | 34.6292 | -116.2602 | 5.12 | 3.43 | 16 | 34 | 145 | 136.14 | 71.29 | 61.08 | 4 | W. Yang, E. Hauksson, P. M. Shearer, Computing a large refined catalog of focal mechanisms for southern California (1981-2010): Temporal stability of the style of faulting. Bull. Seismol. Soc. Am. 102, 1179–1194 (2012).
1999 | 10 | 27 | 20 | 18 | 41.9 | 34.5285 | -116.2768 | 8.34 | 3.08 | 64 | 82 | -143 | 328.01 | 53.42 | -9.98 | 4 | W. Yang, E. Hauksson, P. M. Shearer, Computing a large refined catalog of focal mechanisms for southern California (1981-2010): Temporal stability of the style of faulting. Bull. Seismol. Soc. Am. 102, 1179–1194 (2012).
1999 | 10 | 27 | 21 | 2 | 30.92 | 34.8612 | -116.4225 | 4.76 | 3.14 | 336 | 66 | -169 | 241.48 | 79.96 | -24.4 | 4 | W. Yang, E. Hauksson, P. M. Shearer, Computing a large refined catalog of focal mechanisms for southern California (1981-2010): Temporal stability of the style of faulting. Bull. Seismol. Soc. Am. 102, 1179–1194 (2012).
1999 | 10 | 27 | 22 | 35 | 38.89 | 34.4327 | -116.2068 | 6.55 | 3.39 | 132 | 64 | 167 | 227.78 | 78.34 | 26.59 | 4 | W. Yang, E. Hauksson, P. M. Shearer, Computing a large refined catalog of focal mechanisms for southern California (1981-2010): Temporal stability of the style of faulting. Bull. Seismol. Soc. Am. 102, 1179–1194 (2012).
1999 | 10 | 28 | 0 | 33 | 2.02 | 34.6077 | -116.2862 | 8.6 | 2.92 | 26 | 76 | 169 | 118.69 | 79.33 | 14.25 | 4 | W. Yang, E. Hauksson, P. M. Shearer, Computing a large refined catalog of focal mechanisms for southern California (1981-2010): Temporal stability of the style of faulting. Bull. Seismol. Soc. Am. 102, 1179–1194 (2012).
1999 | 10 | 28 | 0 | 42 | 37.02 | 34.6843 | -116.3668 | 7.12 | 3.18 | 348 | 74 | 178 | 78.55 | 88.08 | 16.01 | 4 | W. Yang, E. Hauksson, P. M. Shearer, Computing a large refined catalog of focal mechanisms for southern California (1981-2010): Temporal stability of the style of faulting. Bull. Seismol. Soc. Am. 102, 1179–1194 (2012).
1999 | 10 | 28 | 2 | 29 | 58.43 | 34.8323 | -116.384 | 4.96 | 3.22 | 325 | 55 | -146 | 213.85 | 62.74 | -40.18 | 4 | W. Yang, E. Hauksson, P. M. Shearer, Computing a large refined catalog of focal mechanisms for southern California (1981-2010): Temporal stability of the style of faulting. Bull. Seismol. Soc. Am. 102, 1179–1194 (2012).
1999 | 10 | 28 | 12 | 57 | 5.12 | 34.5052 | -116.2752 | 5.4 | 2.5 | 134 | 78 | -112 | 16.77 | 24.92 | -29.57 | 4 | W. Yang, E. Hauksson, P. M. Shearer, Computing a large refined catalog of focal mechanisms for southern California (1981-2010): Temporal stability of the style of faulting. Bull. Seismol. Soc. Am. 102, 1179–1194 (2012).
1999 | 10 | 28 | 16 | 39 | 20.31 | 34.6205 | -116.2697 | 3.5 | 3.13 | 30 | 56 | -158 | 287.27 | 71.91 | -36.04 | 4 | W. Yang, E. Hauksson, P. M. Shearer, Computing a large refined catalog of focal mechanisms for southern California (1981-2010): Temporal stability of the style of faulting. Bull. Seismol. Soc. Am. 102, 1179–1194 (2012).
1999 | 10 | 28 | 17 | 10 | 45.81 | 34.5365 | -116.2828 | 6.96 | 3.37 | 188 | 5 | -35 | 312.9 | 87.13 | -94.1 | 4 | W. Yang, E. Hauksson, P. M. Shearer, Computing a large refined catalog of focal mechanisms for southern California (1981-2010): Temporal stability of the style of faulting. Bull. Seismol. Soc. Am. 102, 1179–1194 (2012).
1999 | 10 | 28 | 22 | 36 | 15.24 | 34.5012 | -116.2688 | 6.66 | 3.1 | 222 | 89 | 158 | 312.4 | 68 | 1.08 | 4 | W. Yang, E. Hauksson, P. M. Shearer, Computing a large refined catalog of focal mechanisms for southern California (1981-2010): Temporal stability of the style of faulting. Bull. Seismol. Soc. Am. 102, 1179–1194 (2012).
1999 | 10 | 29 | 4 | 23 | 3.7 | 34.5722 | -116.2415 | 10.65 | 2.55 | 354 | 82 | -167 | 262.16 | 77.13 | -8.21 | 4 | W. Yang, E. Hauksson, P. M. Shearer, Computing a large refined catalog of focal mechanisms for southern California (1981-2010): Temporal stability of the style of faulting. Bull. Seismol. Soc. Am. 102, 1179–1194 (2012).
1999 | 10 | 29 | 5 | 30 | 46.54 | 34.3652 | -116.1405 | 5.68 | 2.96 | 325 | 82 | -177 | 234.58 | 87.03 | -8.01 | 4 | W. Yang, E. Hauksson, P. M. Shearer, Computing a large refined catalog of focal mechanisms for southern California (1981-2010): Temporal stability of the style of faulting. Bull. Seismol. Soc. Am. 102, 1179–1194 (2012).
1999 | 10 | 29 | 9 | 44 | 23.69 | 34.3043 | -117.1803 | 9.45 | 2.49 | 288 | 87 | -174 | 197.68 | 84.01 | -3.02 | 4 | W. Yang, E. Hauksson, P. M. Shearer, Computing a large refined catalog of focal mechanisms for southern California (1981-2010): Temporal stability of the style of faulting. Bull. Seismol. Soc. Am. 102, 1179–1194 (2012).
1999 | 10 | 29 | 12 | 36 | 37.45 | 34.5187 | -116.276 | 1.89 | 4.31 | 199 | 87 | -178 | 108.9 | 88 | -3 | 4 | W. Yang, E. Hauksson, P. M. Shearer, Computing a large refined catalog of focal mechanisms for southern California (1981-2010): Temporal stability of the style of faulting. Bull. Seismol. Soc. Am. 102, 1179–1194 (2012).
1999 | 10 | 29 | 13 | 13 | 47.81 | 34.5222 | -116.2822 | 4.23 | 2.85 | 101 | 76 | -107 | 332.65 | 21.89 | -40.46 | 4 | W. Yang, E. Hauksson, P. M. Shearer, Computing a large refined catalog of focal mechanisms for southern California (1981-2010): Temporal stability of the style of faulting. Bull. Seismol. Soc. Am. 102, 1179–1194 (2012).
1999 | 10 | 29 | 16 | 5 | 59.29 | 34.5253 | -116.2432 | 10.36 | 3.47 | 4 | 69 | -175 | 272.2 | 85.33 | -21.07 | 4 | W. Yang, E. Hauksson, P. M. Shearer, Computing a large refined catalog of focal mechanisms for southern California (1981-2010): Temporal stability of the style of faulting. Bull. Seismol. Soc. Am. 102, 1179–1194 (2012).
1999 | 10 | 29 | 17 | 43 | 15.96 | 34.8038 | -116.3153 | 4.69 | 3.08 | 30 | 72 | -157 | 292.53 | 68.19 | -19.44 | 4 | W. Yang, E. Hauksson, P. M. Shearer, Computing a large refined catalog of focal mechanisms for southern California (1981-2010): Temporal stability of the style of faulting. Bull. Seismol. Soc. Am. 102, 1179–1194 (2012).
1999 | 10 | 29 | 20 | 57 | 46.65 | 34.5655 | -116.231 | 11.02 | 3.05 | 347 | 80 | -179 | 256.83 | 89.02 | -10 | 4 | W. Yang, E. Hauksson, P. M. Shearer, Computing a large refined catalog of focal mechanisms for southern California (1981-2010): Temporal stability of the style of faulting. Bull. Seismol. Soc. Am. 102, 1179–1194 (2012).
1999 | 10 | 30 | 0 | 49 | 49.89 | 34.216 | -117.0925 | 2.67 | 2.15 | 303 | 70 | -160 | 205.9 | 71.25 | -21.17 | 4 | W. Yang, E. Hauksson, P. M. Shearer, Computing a large refined catalog of focal mechanisms for southern California (1981-2010): Temporal stability of the style of faulting. Bull. Seismol. Soc. Am. 102, 1179–1194 (2012).
1999 | 10 | 30 | 1 | 26 | 49.99 | 34.1068 | -117.2037 | 6.19 | 1.98 | 281 | 84 | -169 | 189.84 | 79.06 | -6.11 | 4 | W. Yang, E. Hauksson, P. M. Shearer, Computing a large refined catalog of focal mechanisms for southern California (1981-2010): Temporal stability of the style of faulting. Bull. Seismol. Soc. Am. 102, 1179–1194 (2012).
1999 | 10 | 30 | 3 | 32 | 58.9 | 34.8507 | -116.357 | 7.47 | 4.11 | 11 | 46 | -136 | 247.15 | 60.02 | -53.32 | 4 | W. Yang, E. Hauksson, P. M. Shearer, Computing a large refined catalog of focal mechanisms for southern California (1981-2010): Temporal stability of the style of faulting. Bull. Seismol. Soc. Am. 102, 1179–1194 (2012).
1999 | 10 | 30 | 7 | 23 | 26.17 | 33.982 | -117.0572 | 14.53 | 2.19 | 312 | 68 | 172 | 45.01 | 82.59 | 22.2 | 4 | W. Yang, E. Hauksson, P. M. Shearer, Computing a large refined catalog of focal mechanisms for southern California (1981-2010): Temporal stability of the style of faulting. Bull. Seismol. Soc. Am. 102, 1179–1194 (2012).
1999 | 10 | 30 | 9 | 23 | 33.44 | 34.4168 | -116.1845 | 6.43 | 2.43 | 358 | 52 | 153 | 105.42 | 69.04 | 41.25 | 4 | W. Yang, E. Hauksson, P. M. Shearer, Computing a large refined catalog of focal mechanisms for southern California (1981-2010): Temporal stability of the style of faulting. Bull. Seismol. Soc. Am. 102, 1179–1194 (2012).
1999 | 10 | 30 | 9 | 33 | 56.51 | 34.8573 | -116.4048 | 4.95 | 3.27 | 341 | 60 | -176 | 249 | 86.54 | -30.06 | 4 | W. Yang, E. Hauksson, P. M. Shearer, Computing a large refined catalog of focal mechanisms for southern California (1981-2010): Temporal stability of the style of faulting. Bull. Seismol. Soc. Am. 102, 1179–1194 (2012).
1999 | 10 | 30 | 9 | 37 | 3.14 | 35.0325 | -118.9177 | 14.22 | 2.6 | 106 | 31 | 137 | 234.64 | 69.44 | 66.28 | 4 | W. Yang, E. Hauksson, P. M. Shearer, Computing a large refined catalog of focal mechanisms for southern California (1981-2010): Temporal stability of the style of faulting. Bull. Seismol. Soc. Am. 102, 1179–1194 (2012).
1999 | 10 | 30 | 11 | 18 | 56.75 | 34.7148 | -116.306 | 9.86 | 3.84 | 162 | 67 | -130 | 47.03 | 45.16 | -33.44 | 4 | W. Yang, E. Hauksson, P. M. Shearer, Computing a large refined catalog of focal mechanisms for southern California (1981-2010): Temporal stability of the style of faulting. Bull. Seismol. Soc. Am. 102, 1179–1194 (2012).
1999 | 10 | 31 | 0 | 0 | 0 | 45.84 | -74.31 | 18 | 4.2 | 95 | 68 | 6 | 2.75 | 84.44 | 157.89 | 15 | S. Mazzotti, J. Townend, State of stress in central and eastern North American seismic zones. Lithosphere. 2, 76–83 (2010).
1999 | 10 | 31 | 2 | 9 | 58.78 | 34.524 | -116.1153 | 7.93 | 2.81 | 359 | 85 | -159 | 267.08 | 69.08 | -5.35 | 4 | W. Yang, E. Hauksson, P. M. Shearer, Computing a large refined catalog of focal mechanisms for southern California (1981-2010): Temporal stability of the style of faulting. Bull. Seismol. Soc. Am. 102, 1179–1194 (2012).
1999 | 10 | 31 | 6 | 28 | 2.5 | 34.8328 | -116.3858 | 8.09 | 2.6 | 354 | 78 | 176 | 84.83 | 86.09 | 12.03 | 4 | W. Yang, E. Hauksson, P. M. Shearer, Computing a large refined catalog of focal mechanisms for southern California (1981-2010): Temporal stability of the style of faulting. Bull. Seismol. Soc. Am. 102, 1179–1194 (2012).
1999 | 10 | 31 | 7 | 0 | 56.7 | 34.5838 | -116.2608 | 8.16 | 3.23 | 329 | 58 | 171 | 63.8 | 82.38 | 32.32 | 4 | W. Yang, E. Hauksson, P. M. Shearer, Computing a large refined catalog of focal mechanisms for southern California (1981-2010): Temporal stability of the style of faulting. Bull. Seismol. Soc. Am. 102, 1179–1194 (2012).
1999 | 10 | 31 | 8 | 35 | 15.34 | 34.6933 | -116.3355 | 9.77 | 2.49 | 327 | 78 | -170 | 234.9 | 80.22 | -12.18 | 4 | W. Yang, E. Hauksson, P. M. Shearer, Computing a large refined catalog of focal mechanisms for southern California (1981-2010): Temporal stability of the style of faulting. Bull. Seismol. Soc. Am. 102, 1179–1194 (2012).
1999 | 10 | 31 | 11 | 56 | 52.9 | 34.8672 | -116.3915 | 3.26 | 3.26 | 356 | 73 | -142 | 253.13 | 53.93 | -21.21 | 4 | W. Yang, E. Hauksson, P. M. Shearer, Computing a large refined catalog of focal mechanisms for southern California (1981-2010): Temporal stability of the style of faulting. Bull. Seismol. Soc. Am. 102, 1179–1194 (2012).
1999 | 10 | 31 | 13 | 22 | 45.75 | 34.3133 | -116.8367 | 6.61 | 2.02 | 321 | 70 | 177 | 52.03 | 87.18 | 20.03 | 4 | W. Yang, E. Hauksson, P. M. Shearer, Computing a large refined catalog of focal mechanisms for southern California (1981-2010): Temporal stability of the style of faulting. Bull. Seismol. Soc. Am. 102, 1179–1194 (2012).
1999 | 10 | 31 | 13 | 38 | 27.31 | 34.7017 | -116.2922 | 7.25 | 2.76 | 13 | 82 | -177 | 282.58 | 87.03 | -8.01 | 4 | W. Yang, E. Hauksson, P. M. Shearer, Computing a large refined catalog of focal mechanisms for southern California (1981-2010): Temporal stability of the style of faulting. Bull. Seismol. Soc. Am. 102, 1179–1194 (2012).
1999 | 10 | 31 | 15 | 11 | 39.57 | 34.637 | -116.3207 | 5.4 | 2.5 | 137 | 79 | -157 | 42.37 | 67.45 | -11.92 | 4 | W. Yang, E. Hauksson, P. M. Shearer, Computing a large refined catalog of focal mechanisms for southern California (1981-2010): Temporal stability of the style of faulting. Bull. Seismol. Soc. Am. 102, 1179–1194 (2012).
1999 | 10 | 31 | 18 | 59 | 25.64 | 34.4203 | -116.1817 | 7.5 | 3.44 | 327 | 66 | 158 | 66.33 | 69.99 | 25.65 | 4 | W. Yang, E. Hauksson, P. M. Shearer, Computing a large refined catalog of focal mechanisms for southern California (1981-2010): Temporal stability of the style of faulting. Bull. Seismol. Soc. Am. 102, 1179–1194 (2012).
1999 | 10 | 31 | 19 | 55 | 42.15 | 34.7713 | -116.4192 | 2.86 | 2.65 | 351 | 24 | 158 | 101.26 | 81.24 | 67.57 | 4 | W. Yang, E. Hauksson, P. M. Shearer, Computing a large refined catalog of focal mechanisms for southern California (1981-2010): Temporal stability of the style of faulting. Bull. Seismol. Soc. Am. 102, 1179–1194 (2012).
1999 | 10 | 31 | 20 | 44 | 45.81 | 34.708 | -116.3765 | 7.71 | 3.24 | 325 | 85 | 164 | 56.43 | 74.06 | 5.2 | 4 | W. Yang, E. Hauksson, P. M. Shearer, Computing a large refined catalog of focal mechanisms for southern California (1981-2010): Temporal stability of the style of faulting. Bull. Seismol. Soc. Am. 102, 1179–1194 (2012).
1999 | 10 | 31 | 22 | 16 | 49.01 | 34.8348 | -116.34 | 5.47 | 3.08 | 354 | 65 | -169 | 259.3 | 80.04 | -25.41 | 4 | W. Yang, E. Hauksson, P. M. Shearer, Computing a large refined catalog of focal mechanisms for southern California (1981-2010): Temporal stability of the style of faulting. Bull. Seismol. Soc. Am. 102, 1179–1194 (2012).
1999 | 10 | 31 | 22 | 38 | 36.94 | 34.2213 | -117.0108 | 8.17 | 1.99 | 302 | 75 | -177 | 211.22 | 87.1 | -15.02 | 4 | W. Yang, E. Hauksson, P. M. Shearer, Computing a large refined catalog of focal mechanisms for southern California (1981-2010): Temporal stability of the style of faulting. Bull. Seismol. Soc. Am. 102, 1179–1194 (2012).
1999 | 11 | 1 | 1 | 53 | 46.36 | 34.3073 | -116.845 | 2.61 | 3.15 | 169 | 61 | -139 | 56.15 | 54.98 | -36.3 | 4 | W. Yang, E. Hauksson, P. M. Shearer, Computing a large refined catalog of focal mechanisms for southern California (1981-2010): Temporal stability of the style of faulting. Bull. Seismol. Soc. Am. 102, 1179–1194 (2012).
1999 | 11 | 1 | 2 | 0 | 28.48 | 34.3192 | -116.1168 | 3.1 | 3.42 | 328 | 82 | 170 | 59.41 | 80.1 | 8.12 | 4 | W. Yang, E. Hauksson, P. M. Shearer, Computing a large refined catalog of focal mechanisms for southern California (1981-2010): Temporal stability of the style of faulting. Bull. Seismol. Soc. Am. 102, 1179–1194 (2012).
1999 | 11 | 1 | 3 | 40 | 34.33 | 34.3958 | -119.763 | 10.93 | 3.02 | 112 | 50 | 125 | 244.55 | 51.13 | 55.64 | 4 | W. Yang, E. Hauksson, P. M. Shearer, Computing a large refined catalog of focal mechanisms for southern California (1981-2010): Temporal stability of the style of faulting. Bull. Seismol. Soc. Am. 102, 1179–1194 (2012).
1999 | 11 | 1 | 4 | 43 | 35.91 | 34.319 | -116.117 | 3.14 | 2.74 | 153 | 90 | 139 | 243 | 49 | 0 | 4 | W. Yang, E. Hauksson, P. M. Shearer, Computing a large refined catalog of focal mechanisms for southern California (1981-2010): Temporal stability of the style of faulting. Bull. Seismol. Soc. Am. 102, 1179–1194 (2012).
1999 | 11 | 1 | 7 | 4 | 22.58 | 34.5692 | -116.2593 | 6.12 | 2.87 | 351 | 62 | -167 | 254.81 | 78.54 | -28.62 | 4 | W. Yang, E. Hauksson, P. M. Shearer, Computing a large refined catalog of focal mechanisms for southern California (1981-2010): Temporal stability of the style of faulting. Bull. Seismol. Soc. Am. 102, 1179–1194 (2012).
1999 | 11 | 1 | 7 | 17 | 25.47 | 34.674 | -116.2882 | 7.12 | 2.94 | 171 | 83 | -171 | 79.89 | 81.07 | -7.09 | 4 | W. Yang, E. Hauksson, P. M. Shearer, Computing a large refined catalog of focal mechanisms for southern California (1981-2010): Temporal stability of the style of faulting. Bull. Seismol. Soc. Am. 102, 1179–1194 (2012).
1999 | 11 | 1 | 8 | 21 | 47.08 | 34.5537 | -116.26 | 7.39 | 3.27 | 22 | 87 | -159 | 290.85 | 69.03 | -3.21 | 4 | W. Yang, E. Hauksson, P. M. Shearer, Computing a large refined catalog of focal mechanisms for southern California (1981-2010): Temporal stability of the style of faulting. Bull. Seismol. Soc. Am. 102, 1179–1194 (2012).
1999 | 11 | 1 | 9 | 40 | 49.71 | 34.175 | -116.8187 | 11.16 | 2.47 | 96 | 76 | -160 | 0.97 | 70.62 | -14.86 | 4 | W. Yang, E. Hauksson, P. M. Shearer, Computing a large refined catalog of focal mechanisms for southern California (1981-2010): Temporal stability of the style of faulting. Bull. Seismol. Soc. Am. 102, 1179–1194 (2012).
1999 | 11 | 1 | 19 | 11 | 55.18 | 34.4235 | -116.189 | 6.65 | 3 | 335 | 73 | 178 | 65.58 | 88.09 | 17.01 | 4 | W. Yang, E. Hauksson, P. M. Shearer, Computing a large refined catalog of focal mechanisms for southern California (1981-2010): Temporal stability of the style of faulting. Bull. Seismol. Soc. Am. 102, 1179–1194 (2012).
1999 | 11 | 1 | 20 | 19 | 10.26 | 33.161 | -116.0182 | 8.2 | 3.51 | 125 | 86 | -155 | 33.14 | 65.07 | -4.41 | 4 | W. Yang, E. Hauksson, P. M. Shearer, Computing a large refined catalog of focal mechanisms for southern California (1981-2010): Temporal stability of the style of faulting. Bull. Seismol. Soc. Am. 102, 1179–1194 (2012).
1999 | 11 | 2 | 3 | 57 | 52.12 | 34.45 | -116.2682 | 9.9 | 2.08 | 1 | 66 | 177 | 92.22 | 87.26 | 24.03 | 4 | W. Yang, E. Hauksson, P. M. Shearer, Computing a large refined catalog of focal mechanisms for southern California (1981-2010): Temporal stability of the style of faulting. Bull. Seismol. Soc. Am. 102, 1179–1194 (2012).
1999 | 11 | 2 | 4 | 8 | 37.52 | 34.5735 | -116.2642 | 7.75 | 2.91 | 123 | 64 | 91 | 300.72 | 26.02 | 87.95 | 4 | W. Yang, E. Hauksson, P. M. Shearer, Computing a large refined catalog of focal mechanisms for southern California (1981-2010): Temporal stability of the style of faulting. Bull. Seismol. Soc. Am. 102, 1179–1194 (2012).
1999 | 11 | 2 | 9 | 8 | 51.51 | 34.6887 | -116.3087 | 3.53 | 3.44 | 327 | 61 | 177 | 58.46 | 87.38 | 29.03 | 4 | W. Yang, E. Hauksson, P. M. Shearer, Computing a large refined catalog of focal mechanisms for southern California (1981-2010): Temporal stability of the style of faulting. Bull. Seismol. Soc. Am. 102, 1179–1194 (2012).
1999 | 11 | 2 | 10 | 0 | 13.19 | 34.692 | -116.3105 | 3.45 | 2.98 | 332 | 80 | -160 | 238.38 | 70.32 | -10.63 | 4 | W. Yang, E. Hauksson, P. M. Shearer, Computing a large refined catalog of focal mechanisms for southern California (1981-2010): Temporal stability of the style of faulting. Bull. Seismol. Soc. Am. 102, 1179–1194 (2012).
1999 | 11 | 2 | 14 | 33 | 40.65 | 34.4453 | -116.2113 | 7.64 | 2.42 | 136 | 68 | 116 | 263.53 | 33.56 | 42.67 | 4 | W. Yang, E. Hauksson, P. M. Shearer, Computing a large refined catalog of focal mechanisms for southern California (1981-2010): Temporal stability of the style of faulting. Bull. Seismol. Soc. Am. 102, 1179–1194 (2012).
1999 | 11 | 3 | 0 | 32 | 46.74 | 34.6475 | -116.2917 | 7.66 | 3.02 | 24 | 65 | -161 | 285.72 | 72.84 | -26.25 | 4 | W. Yang, E. Hauksson, P. M. Shearer, Computing a large refined catalog of focal mechanisms for southern California (1981-2010): Temporal stability of the style of faulting. Bull. Seismol. Soc. Am. 102, 1179–1194 (2012).
1999 | 11 | 3 | 2 | 52 | 22.46 | 34.8015 | -116.289 | 5.22 | 3.29 | 25 | 65 | -159 | 285.79 | 71.05 | -26.54 | 4 | W. Yang, E. Hauksson, P. M. Shearer, Computing a large refined catalog of focal mechanisms for southern California (1981-2010): Temporal stability of the style of faulting. Bull. Seismol. Soc. Am. 102, 1179–1194 (2012).
1999 | 11 | 3 | 2 | 55 | 5.46 | 34.8027 | -116.2893 | 6.13 | 3.77 | 30 | 58 | -176 | 297.88 | 86.61 | -32.06 | 4 | W. Yang, E. Hauksson, P. M. Shearer, Computing a large refined catalog of focal mechanisms for southern California (1981-2010): Temporal stability of the style of faulting. Bull. Seismol. Soc. Am. 102, 1179–1194 (2012).
1999 | 11 | 3 | 3 | 30 | 0.53 | 34.8467 | -116.3612 | 6.62 | 3.46 | 333 | 56 | -177 | 241.32 | 87.51 | -34.04 | 4 | W. Yang, E. Hauksson, P. M. Shearer, Computing a large refined catalog of focal mechanisms for southern California (1981-2010): Temporal stability of the style of faulting. Bull. Seismol. Soc. Am. 102, 1179–1194 (2012).
1999 | 11 | 3 | 4 | 8 | 33.94 | 34.8473 | -116.3597 | 6.54 | 2.95 | 336 | 75 | 176 | 67.04 | 86.14 | 15.03 | 4 | W. Yang, E. Hauksson, P. M. Shearer, Computing a large refined catalog of focal mechanisms for southern California (1981-2010): Temporal stability of the style of faulting. Bull. Seismol. Soc. Am. 102, 1179–1194 (2012).
1999 | 11 | 3 | 4 | 37 | 45.44 | 34.6928 | -116.3815 | 3.37 | 3.21 | 95 | 89 | -143 | 4.25 | 53.01 | -1.25 | 4 | W. Yang, E. Hauksson, P. M. Shearer, Computing a large refined catalog of focal mechanisms for southern California (1981-2010): Temporal stability of the style of faulting. Bull. Seismol. Soc. Am. 102, 1179–1194 (2012).
1999 | 11 | 3 | 11 | 59 | 45.36 | 34.1538 | -116.7715 | 13.27 | 2.08 | 317 | 83 | 172 | 47.98 | 82.06 | 7.07 | 4 | W. Yang, E. Hauksson, P. M. Shearer, Computing a large refined catalog of focal mechanisms for southern California (1981-2010): Temporal stability of the style of faulting. Bull. Seismol. Soc. Am. 102, 1179–1194 (2012).
1999 | 11 | 3 | 18 | 52 | 23.1 | 34.7153 | -116.2787 | 6.31 | 3.2 | 45 | 31 | -32 | 163.17 | 74.16 | -117 | 4 | W. Yang, E. Hauksson, P. M. Shearer, Computing a large refined catalog of focal mechanisms for southern California (1981-2010): Temporal stability of the style of faulting. Bull. Seismol. Soc. Am. 102, 1179–1194 (2012).
1999 | 11 | 4 | 2 | 59 | 38.8 | 34.4078 | -119.0465 | 19.58 | 2.11 | 323 | 86 | 145 | 55.8 | 55.1 | 4.88 | 4 | W. Yang, E. Hauksson, P. M. Shearer, Computing a large refined catalog of focal mechanisms for southern California (1981-2010): Temporal stability of the style of faulting. Bull. Seismol. Soc. Am. 102, 1179–1194 (2012).
1999 | 11 | 4 | 3 | 9 | 25.1 | 34.5585 | -116.2438 | 10.04 | 2.77 | 17 | 58 | 149 | 124.66 | 64.1 | 36.09 | 4 | W. Yang, E. Hauksson, P. M. Shearer, Computing a large refined catalog of focal mechanisms for southern California (1981-2010): Temporal stability of the style of faulting. Bull. Seismol. Soc. Am. 102, 1179–1194 (2012).
1999 | 11 | 4 | 5 | 0 | 0.84 | 34.7148 | -116.299 | 7.35 | 3.53 | 357 | 84 | -159 | 264.7 | 69.12 | -6.42 | 4 | W. Yang, E. Hauksson, P. M. Shearer, Computing a large refined catalog of focal mechanisms for southern California (1981-2010): Temporal stability of the style of faulting. Bull. Seismol. Soc. Am. 102, 1179–1194 (2012).
1999 | 11 | 4 | 9 | 16 | 0.5 | 34.0492 | -117.1933 | 15.98 | 1.88 | 14 | 50 | -119 | 234.77 | 47.93 | -59.98 | 4 | W. Yang, E. Hauksson, P. M. Shearer, Computing a large refined catalog of focal mechanisms for southern California (1981-2010): Temporal stability of the style of faulting. Bull. Seismol. Soc. Am. 102, 1179–1194 (2012).
1999 | 11 | 4 | 14 | 3 | 30.95 | 34.2932 | -116.0758 | 2.02 | 2.89 | 146 | 78 | -117 | 33.8 | 29.36 | -25.09 | 4 | W. Yang, E. Hauksson, P. M. Shearer, Computing a large refined catalog of focal mechanisms for southern California (1981-2010): Temporal stability of the style of faulting. Bull. Seismol. Soc. Am. 102, 1179–1194 (2012).
1999 | 11 | 4 | 19 | 10 | 56.46 | 34.8397 | -116.3887 | 4.33 | 3.31 | 337 | 56 | -173 | 243.07 | 84.2 | -34.2 | 4 | W. Yang, E. Hauksson, P. M. Shearer, Computing a large refined catalog of focal mechanisms for southern California (1981-2010): Temporal stability of the style of faulting. Bull. Seismol. Soc. Am. 102, 1179–1194 (2012).
1999 | 11 | 4 | 23 | 49 | 59.4 | 34.8463 | -116.3482 | 2.18 | 2.99 | 13 | 67 | -157 | 273.58 | 68.92 | -24.76 | 4 | W. Yang, E. Hauksson, P. M. Shearer, Computing a large refined catalog of focal mechanisms for southern California (1981-2010): Temporal stability of the style of faulting. Bull. Seismol. Soc. Am. 102, 1179–1194 (2012).
1999 | 11 | 5 | 17 | 21 | 27.79 | 34.8032 | -116.315 | 4.79 | 3.04 | 29 | 77 | -154 | 292.74 | 64.71 | -14.41 | 4 | W. Yang, E. Hauksson, P. M. Shearer, Computing a large refined catalog of focal mechanisms for southern California (1981-2010): Temporal stability of the style of faulting. Bull. Seismol. Soc. Am. 102, 1179–1194 (2012).
1999 | 11 | 5 | 18 | 2 | 57.36 | 34.6162 | -116.2927 | 7.38 | 3.36 | 312 | 43 | -32 | 66.56 | 68.81 | -128.34 | 4 | W. Yang, E. Hauksson, P. M. Shearer, Computing a large refined catalog of focal mechanisms for southern California (1981-2010): Temporal stability of the style of faulting. Bull. Seismol. Soc. Am. 102, 1179–1194 (2012).
1999 | 11 | 6 | 0 | 12 | 16.64 | 34.5105 | -116.2462 | 7.28 | 3.08 | 192 | 78 | -134 | 89.85 | 45.28 | -17.01 | 4 | W. Yang, E. Hauksson, P. M. Shearer, Computing a large refined catalog of focal mechanisms for southern California (1981-2010): Temporal stability of the style of faulting. Bull. Seismol. Soc. Am. 102, 1179–1194 (2012).
1999 | 11 | 6 | 1 | 27 | 47.17 | 34.5155 | -116.2525 | 7.94 | 2.96 | 340 | 69 | -177 | 248.92 | 87.2 | -21.03 | 4 | W. Yang, E. Hauksson, P. M. Shearer, Computing a large refined catalog of focal mechanisms for southern California (1981-2010): Temporal stability of the style of faulting. Bull. Seismol. Soc. Am. 102, 1179–1194 (2012).
1999 | 11 | 6 | 3 | 47 | 33.91 | 34.8303 | -116.3885 | 3.85 | 3.5 | 196 | 74 | -150 | 96.96 | 61.27 | -18.32 | 4 | W. Yang, E. Hauksson, P. M. Shearer, Computing a large refined catalog of focal mechanisms for southern California (1981-2010): Temporal stability of the style of faulting. Bull. Seismol. Soc. Am. 102, 1179–1194 (2012).
1999 | 11 | 6 | 9 | 16 | 10.64 | 34.316 | -116.4645 | 6.84 | 2.24 | 294 | 43 | -84 | 105.82 | 47.29 | -95.57 | 4 | W. Yang, E. Hauksson, P. M. Shearer, Computing a large refined catalog of focal mechanisms for southern California (1981-2010): Temporal stability of the style of faulting. Bull. Seismol. Soc. Am. 102, 1179–1194 (2012).
1999 | 11 | 6 | 17 | 57 | 22.94 | 34.836 | -116.3338 | 6.21 | 3.36 | 360 | 55 | 176 | 92.3 | 86.72 | 35.07 | 4 | W. Yang, E. Hauksson, P. M. Shearer, Computing a large refined catalog of focal mechanisms for southern California (1981-2010): Temporal stability of the style of faulting. Bull. Seismol. Soc. Am. 102, 1179–1194 (2012).
1999 | 11 | 6 | 19 | 19 | 39.24 | 34.6913 | -116.3102 | 3.53 | 2.69 | 332 | 76 | -170 | 239.56 | 80.3 | -14.21 | 4 | W. Yang, E. Hauksson, P. M. Shearer, Computing a large refined catalog of focal mechanisms for southern California (1981-2010): Temporal stability of the style of faulting. Bull. Seismol. Soc. Am. 102, 1179–1194 (2012).
1999 | 11 | 6 | 22 | 15 | 48.37 | 34.5715 | -116.259 | 5.81 | 2.95 | 352 | 51 | 175 | 85.15 | 86.12 | 39.11 | 4 | W. Yang, E. Hauksson, P. M. Shearer, Computing a large refined catalog of focal mechanisms for southern California (1981-2010): Temporal stability of the style of faulting. Bull. Seismol. Soc. Am. 102, 1179–1194 (2012).
1999 | 11 | 7 | 1 | 38 | 38.46 | 34.8528 | -116.286 | 6.71 | 2.8 | 347 | 85 | 180 | 77 | 90 | 5 | 4 | W. Yang, E. Hauksson, P. M. Shearer, Computing a large refined catalog of focal mechanisms for southern California (1981-2010): Temporal stability of the style of faulting. Bull. Seismol. Soc. Am. 102, 1179–1194 (2012).
1999 | 11 | 7 | 6 | 47 | 49.45 | 34.7903 | -116.298 | 6.37 | 4.03 | 8 | 84 | -144 | 273.66 | 54.23 | -7.4 | 4 | W. Yang, E. Hauksson, P. M. Shearer, Computing a large refined catalog of focal mechanisms for southern California (1981-2010): Temporal stability of the style of faulting. Bull. Seismol. Soc. Am. 102, 1179–1194 (2012).
1999 | 11 | 7 | 9 | 1 | 47.08 | 34.7943 | -116.2975 | 5.59 | 2.9 | 19 | 88 | -169 | 288.61 | 79.01 | -2.04 | 4 | W. Yang, E. Hauksson, P. M. Shearer, Computing a large refined catalog of focal mechanisms for southern California (1981-2010): Temporal stability of the style of faulting. Bull. Seismol. Soc. Am. 102, 1179–1194 (2012).
1999 | 11 | 7 | 9 | 3 | 44.71 | 34.6905 | -116.3107 | 3.43 | 2.8 | 334 | 86 | -156 | 242.22 | 66.06 | -4.38 | 4 | W. Yang, E. Hauksson, P. M. Shearer, Computing a large refined catalog of focal mechanisms for southern California (1981-2010): Temporal stability of the style of faulting. Bull. Seismol. Soc. Am. 102, 1179–1194 (2012).
1999 | 11 | 7 | 9 | 20 | 52.48 | 34.6097 | -116.306 | 4.67 | 3.21 | 28 | 83 | -154 | 294.6 | 64.21 | -7.78 | 4 | W. Yang, E. Hauksson, P. M. Shearer, Computing a large refined catalog of focal mechanisms for southern California (1981-2010): Temporal stability of the style of faulting. Bull. Seismol. Soc. Am. 102, 1179–1194 (2012).
1999 | 11 | 7 | 10 | 23 | 41 | 34.8463 | -116.3578 | 5.87 | 2.87 | 338 | 80 | 167 | 70.3 | 77.2 | 10.26 | 4 | W. Yang, E. Hauksson, P. M. Shearer, Computing a large refined catalog of focal mechanisms for southern California (1981-2010): Temporal stability of the style of faulting. Bull. Seismol. Soc. Am. 102, 1179–1194 (2012).
1999 | 11 | 7 | 11 | 36 | 48.96 | 34.6008 | -116.218 | 9.65 | 2.9 | 115 | 52 | 96 | 285.31 | 38.4 | 82.38 | 4 | W. Yang, E. Hauksson, P. M. Shearer, Computing a large refined catalog of focal mechanisms for southern California (1981-2010): Temporal stability of the style of faulting. Bull. Seismol. Soc. Am. 102, 1179–1194 (2012).
1999 | 11 | 7 | 14 | 19 | 52.06 | 33.3892 | -116.3737 | 4.27 | 2.08 | 124 | 81 | -158 | 30.38 | 68.28 | -9.69 | 4 | W. Yang, E. Hauksson, P. M. Shearer, Computing a large refined catalog of focal mechanisms for southern California (1981-2010): Temporal stability of the style of faulting. Bull. Seismol. Soc. Am. 102, 1179–1194 (2012).
1999 | 11 | 7 | 16 | 17 | 21.57 | 34.8455 | -116.359 | 5.94 | 2.9 | 12 | 76 | -136 | 268.85 | 47.62 | -19.12 | 4 | W. Yang, E. Hauksson, P. M. Shearer, Computing a large refined catalog of focal mechanisms for southern California (1981-2010): Temporal stability of the style of faulting. Bull. Seismol. Soc. Am. 102, 1179–1194 (2012).
1999 | 11 | 7 | 17 | 36 | 34.02 | 34.7877 | -116.2962 | 7.2 | 2.91 | 191 | 88 | 161 | 281.69 | 71.01 | 2.12 | 4 | W. Yang, E. Hauksson, P. M. Shearer, Computing a large refined catalog of focal mechanisms for southern California (1981-2010): Temporal stability of the style of faulting. Bull. Seismol. Soc. Am. 102, 1179–1194 (2012).
1999 | 11 | 8 | 1 | 53 | 0 | 37.36 | -118.58 | 8 | 3.96 | 141 | 71 | -115 | 16.08 | 31.03 | -39.17 | 18 | G. A. Ichinose, J. G. Anderson, K. D. Smith, Y. Zeng, Source parameters of eastern California and western Nevada earthquakes from regional moment tensor inversion. Bull. Seismol. Soc. Am. 93, 61–84 (2003).
1999 | 11 | 8 | 1 | 53 | 12 | 37.3582 | -118.5813 | 7.261 | 3.9 | 35 | 70 | -20 | 132.1 | 71.25 | -158.83 | 17 | Moment tensors from U.S. Geological Survey Advanced National Seismic System (ANSS) Comprehensive Catalog of Earthquake Events and Products, https://www.sciencebase.gov/catalog/item/52eab950e4b0444d1ce67917
1999 | 11 | 8 | 7 | 44 | 40 | 34.784 | -116.3493 | 4.13 | 3.31 | 35 | 68 | -157 | 295.96 | 68.76 | -23.7 | 4 | W. Yang, E. Hauksson, P. M. Shearer, Computing a large refined catalog of focal mechanisms for southern California (1981-2010): Temporal stability of the style of faulting. Bull. Seismol. Soc. Am. 102, 1179–1194 (2012).
1999 | 11 | 8 | 12 | 32 | 27.88 | 34.804 | -116.2878 | 5.57 | 2.68 | 190 | 90 | 163 | 280 | 73 | 0 | 4 | W. Yang, E. Hauksson, P. M. Shearer, Computing a large refined catalog of focal mechanisms for southern California (1981-2010): Temporal stability of the style of faulting. Bull. Seismol. Soc. Am. 102, 1179–1194 (2012).
1999 | 11 | 8 | 16 | 31 | 19.81 | 34.6075 | -116.2708 | 2.56 | 3.43 | 356 | 73 | -174 | 264.24 | 84.26 | -17.09 | 4 | W. Yang, E. Hauksson, P. M. Shearer, Computing a large refined catalog of focal mechanisms for southern California (1981-2010): Temporal stability of the style of faulting. Bull. Seismol. Soc. Am. 102, 1179–1194 (2012).
1999 | 11 | 8 | 22 | 58 | 59.58 | 35.85 | -117.6915 | 6.32 | 2.07 | 179 | 69 | -134 | 68.64 | 47.81 | -28.92 | 4 | W. Yang, E. Hauksson, P. M. Shearer, Computing a large refined catalog of focal mechanisms for southern California (1981-2010): Temporal stability of the style of faulting. Bull. Seismol. Soc. Am. 102, 1179–1194 (2012).
1999 | 11 | 9 | 1 | 53 | 50.57 | 34.3472 | -116.1387 | 4.05 | 2.66 | 151 | 82 | 136 | 248.65 | 46.54 | 11.05 | 4 | W. Yang, E. Hauksson, P. M. Shearer, Computing a large refined catalog of focal mechanisms for southern California (1981-2010): Temporal stability of the style of faulting. Bull. Seismol. Soc. Am. 102, 1179–1194 (2012).
1999 | 11 | 9 | 2 | 2 | 17.34 | 34.3155 | -116.4652 | 6.75 | 2.09 | 98 | 48 | -98 | 289.86 | 42.62 | -81.21 | 4 | W. Yang, E. Hauksson, P. M. Shearer, Computing a large refined catalog of focal mechanisms for southern California (1981-2010): Temporal stability of the style of faulting. Bull. Seismol. Soc. Am. 102, 1179–1194 (2012).
1999 | 11 | 9 | 3 | 52 | 22.26 | 35.7575 | -117.9825 | 3.66 | 2.07 | 135 | 79 | -166 | 42.28 | 76.26 | -11.33 | 4 | W. Yang, E. Hauksson, P. M. Shearer, Computing a large refined catalog of focal mechanisms for southern California (1981-2010): Temporal stability of the style of faulting. Bull. Seismol. Soc. Am. 102, 1179–1194 (2012).
1999 | 11 | 9 | 12 | 4 | 19.82 | 34.294 | -116.078 | 2.1 | 2.98 | 146 | 82 | 174 | 236.84 | 84.06 | 8.04 | 4 | W. Yang, E. Hauksson, P. M. Shearer, Computing a large refined catalog of focal mechanisms for southern California (1981-2010): Temporal stability of the style of faulting. Bull. Seismol. Soc. Am. 102, 1179–1194 (2012).
1999 | 11 | 9 | 17 | 54 | 26.21 | 34.5313 | -116.263 | 9.14 | 2.83 | 7 | 62 | 171 | 101.25 | 82.06 | 28.3 | 4 | W. Yang, E. Hauksson, P. M. Shearer, Computing a large refined catalog of focal mechanisms for southern California (1981-2010): Temporal stability of the style of faulting. Bull. Seismol. Soc. Am. 102, 1179–1194 (2012).
1999 | 11 | 9 | 20 | 25 | 19.68 | 34.5582 | -116.2635 | 8.37 | 2.74 | 303 | 85 | -164 | 211.57 | 74.06 | -5.2 | 4 | W. Yang, E. Hauksson, P. M. Shearer, Computing a large refined catalog of focal mechanisms for southern California (1981-2010): Temporal stability of the style of faulting. Bull. Seismol. Soc. Am. 102, 1179–1194 (2012).
1999 | 11 | 10 | 4 | 15 | 26.45 | 34.5232 | -116.2837 | 4.13 | 3.36 | 100 | 81 | -138 | 1.98 | 48.63 | -12.03 | 4 | W. Yang, E. Hauksson, P. M. Shearer, Computing a large refined catalog of focal mechanisms for southern California (1981-2010): Temporal stability of the style of faulting. Bull. Seismol. Soc. Am. 102, 1179–1194 (2012).
1999 | 11 | 10 | 8 | 42 | 43.51 | 33.8493 | -117.6558 | 9.11 | 1.8 | 332 | 87 | 172 | 62.42 | 82.01 | 3.03 | 4 | W. Yang, E. Hauksson, P. M. Shearer, Computing a large refined catalog of focal mechanisms for southern California (1981-2010): Temporal stability of the style of faulting. Bull. Seismol. Soc. Am. 102, 1179–1194 (2012).
1999 | 11 | 10 | 9 | 19 | 26.63 | 36.0065 | -117.8055 | 1.68 | 2.59 | 302 | 72 | -168 | 208.24 | 78.6 | -18.38 | 4 | W. Yang, E. Hauksson, P. M. Shearer, Computing a large refined catalog of focal mechanisms for southern California (1981-2010): Temporal stability of the style of faulting. Bull. Seismol. Soc. Am. 102, 1179–1194 (2012).
1999 | 11 | 10 | 9 | 37 | 39.9 | 36.0068 | -117.805 | 1.75 | 2.84 | 348 | 86 | 172 | 78.56 | 82.02 | 4.04 | 4 | W. Yang, E. Hauksson, P. M. Shearer, Computing a large refined catalog of focal mechanisms for southern California (1981-2010): Temporal stability of the style of faulting. Bull. Seismol. Soc. Am. 102, 1179–1194 (2012).
1999 | 11 | 10 | 14 | 48 | 43.79 | 34.4907 | -116.2692 | 4.25 | 2.48 | 94 | 70 | -121 | 334.35 | 36.34 | -35.25 | 4 | W. Yang, E. Hauksson, P. M. Shearer, Computing a large refined catalog of focal mechanisms for southern California (1981-2010): Temporal stability of the style of faulting. Bull. Seismol. Soc. Am. 102, 1179–1194 (2012).
1999 | 11 | 10 | 22 | 49 | 45.47 | 34.8485 | -116.4022 | 4.62 | 2.94 | 13 | 82 | -169 | 281.45 | 79.11 | -8.15 | 4 | W. Yang, E. Hauksson, P. M. Shearer, Computing a large refined catalog of focal mechanisms for southern California (1981-2010): Temporal stability of the style of faulting. Bull. Seismol. Soc. Am. 102, 1179–1194 (2012).
1999 | 11 | 11 | 0 | 39 | 18.1 | 34.3443 | -116.4678 | 9.27 | 3.51 | 228 | 47 | -151 | 117.29 | 69.23 | -46.83 | 4 | W. Yang, E. Hauksson, P. M. Shearer, Computing a large refined catalog of focal mechanisms for southern California (1981-2010): Temporal stability of the style of faulting. Bull. Seismol. Soc. Am. 102, 1179–1194 (2012).
1999 | 11 | 11 | 1 | 15 | 40.02 | 34.653 | -116.294 | 7.38 | 3.15 | 14 | 59 | -143 | 262.79 | 58.95 | -36.96 | 4 | W. Yang, E. Hauksson, P. M. Shearer, Computing a large refined catalog of focal mechanisms for southern California (1981-2010): Temporal stability of the style of faulting. Bull. Seismol. Soc. Am. 102, 1179–1194 (2012).
1999 | 11 | 11 | 6 | 7 | 12.01 | 34.8498 | -116.3497 | 6.64 | 3.1 | 157 | 78 | -138 | 56.4 | 49.12 | -15.96 | 4 | W. Yang, E. Hauksson, P. M. Shearer, Computing a large refined catalog of focal mechanisms for southern California (1981-2010): Temporal stability of the style of faulting. Bull. Seismol. Soc. Am. 102, 1179–1194 (2012).
1999 | 11 | 11 | 15 | 29 | 42.19 | 35.1207 | -118.6637 | 12.35 | 2.85 | 304 | 75 | -162 | 209.19 | 72.63 | -15.73 | 4 | W. Yang, E. Hauksson, P. M. Shearer, Computing a large refined catalog of focal mechanisms for southern California (1981-2010): Temporal stability of the style of faulting. Bull. Seismol. Soc. Am. 102, 1179–1194 (2012).
1999 | 11 | 11 | 22 | 54 | 36.25 | 34.8602 | -116.42 | 5.25 | 2.76 | 345 | 77 | 177 | 75.68 | 87.08 | 13.02 | 4 | W. Yang, E. Hauksson, P. M. Shearer, Computing a large refined catalog of focal mechanisms for southern California (1981-2010): Temporal stability of the style of faulting. Bull. Seismol. Soc. Am. 102, 1179–1194 (2012).
1999 | 11 | 12 | 3 | 28 | 7.72 | 35.6793 | -118.1072 | 9.55 | 2.96 | 175 | 41 | -102 | 10.73 | 50.08 | -79.76 | 4 | W. Yang, E. Hauksson, P. M. Shearer, Computing a large refined catalog of focal mechanisms for southern California (1981-2010): Temporal stability of the style of faulting. Bull. Seismol. Soc. Am. 102, 1179–1194 (2012).
1999 | 11 | 12 | 5 | 41 | 22.8 | 34.0583 | -117.2573 | 12.61 | 3.22 | 349 | 46 | -119 | 207.59 | 51.01 | -63.34 | 4 | W. Yang, E. Hauksson, P. M. Shearer, Computing a large refined catalog of focal mechanisms for southern California (1981-2010): Temporal stability of the style of faulting. Bull. Seismol. Soc. Am. 102, 1179–1194 (2012).
1999 | 11 | 12 | 14 | 31 | 57.96 | 34.4165 | -116.2088 | 5.84 | 2.43 | 119 | 69 | -92 | 304.57 | 21.09 | -84.81 | 4 | W. Yang, E. Hauksson, P. M. Shearer, Computing a large refined catalog of focal mechanisms for southern California (1981-2010): Temporal stability of the style of faulting. Bull. Seismol. Soc. Am. 102, 1179–1194 (2012).
1999 | 11 | 12 | 15 | 7 | 50.86 | 32.514 | -115.414 | 15.53 | 3.12 | 347 | 52 | 174 | 80.7 | 85.28 | 38.15 | 4 | W. Yang, E. Hauksson, P. M. Shearer, Computing a large refined catalog of focal mechanisms for southern California (1981-2010): Temporal stability of the style of faulting. Bull. Seismol. Soc. Am. 102, 1179–1194 (2012).
1999 | 11 | 12 | 17 | 58 | 34.96 | 35.3572 | -118.5847 | 5.71 | 3.03 | 302 | 81 | -172 | 210.74 | 82.1 | -9.09 | 4 | W. Yang, E. Hauksson, P. M. Shearer, Computing a large refined catalog of focal mechanisms for southern California (1981-2010): Temporal stability of the style of faulting. Bull. Seismol. Soc. Am. 102, 1179–1194 (2012).
1999 | 11 | 13 | 5 | 5 | 16.06 | 34.3672 | -116.194 | 3.26 | 2.53 | 169 | 18 | -172 | 71.39 | 87.54 | -72.16 | 4 | W. Yang, E. Hauksson, P. M. Shearer, Computing a large refined catalog of focal mechanisms for southern California (1981-2010): Temporal stability of the style of faulting. Bull. Seismol. Soc. Am. 102, 1179–1194 (2012).
1999 | 11 | 13 | 6 | 9 | 12.1 | 34.6833 | -116.3063 | 9.75 | 2.96 | 165 | 64 | -171 | 71.03 | 81.92 | -26.28 | 4 | W. Yang, E. Hauksson, P. M. Shearer, Computing a large refined catalog of focal mechanisms for southern California (1981-2010): Temporal stability of the style of faulting. Bull. Seismol. Soc. Am. 102, 1179–1194 (2012).
1999 | 11 | 13 | 14 | 19 | 49.34 | 34.1627 | -116.8195 | 7.12 | 3.12 | 290 | 50 | -155 | 183.31 | 71.11 | -42.79 | 4 | W. Yang, E. Hauksson, P. M. Shearer, Computing a large refined catalog of focal mechanisms for southern California (1981-2010): Temporal stability of the style of faulting. Bull. Seismol. Soc. Am. 102, 1179–1194 (2012).
1999 | 11 | 14 | 0 | 54 | 59.72 | 34.4318 | -116.257 | 10.53 | 3.18 | 7 | 74 | -171 | 274.5 | 81.35 | -16.19 | 4 | W. Yang, E. Hauksson, P. M. Shearer, Computing a large refined catalog of focal mechanisms for southern California (1981-2010): Temporal stability of the style of faulting. Bull. Seismol. Soc. Am. 102, 1179–1194 (2012).
1999 | 11 | 14 | 12 | 21 | 51.63 | 34.5797 | -116.258 | 8.15 | 2.59 | 341 | 77 | 174 | 72.35 | 84.15 | 13.07 | 4 | W. Yang, E. Hauksson, P. M. Shearer, Computing a large refined catalog of focal mechanisms for southern California (1981-2010): Temporal stability of the style of faulting. Bull. Seismol. Soc. Am. 102, 1179–1194 (2012).
1999 | 11 | 14 | 14 | 20 | 9.1 | 34.8287 | -116.4067 | 0.86 | 4.42 | 349 | 89 | -163 | 258.69 | 73 | -1.05 | 4 | W. Yang, E. Hauksson, P. M. Shearer, Computing a large refined catalog of focal mechanisms for southern California (1981-2010): Temporal stability of the style of faulting. Bull. Seismol. Soc. Am. 102, 1179–1194 (2012).
1999 | 11 | 14 | 18 | 52 | 3.75 | 34.4852 | -116.2635 | 4.28 | 2.86 | 8 | 63 | 180 | 98 | 90 | 27 | 4 | W. Yang, E. Hauksson, P. M. Shearer, Computing a large refined catalog of focal mechanisms for southern California (1981-2010): Temporal stability of the style of faulting. Bull. Seismol. Soc. Am. 102, 1179–1194 (2012).
1999 | 11 | 14 | 19 | 5 | 25.1 | 34.485 | -116.2628 | 3.95 | 3.13 | 352 | 88 | -147 | 260.7 | 57.02 | -2.38 | 4 | W. Yang, E. Hauksson, P. M. Shearer, Computing a large refined catalog of focal mechanisms for southern California (1981-2010): Temporal stability of the style of faulting. Bull. Seismol. Soc. Am. 102, 1179–1194 (2012).
1999 | 11 | 14 | 19 | 35 | 30.31 | 34.0393 | -117.187 | 9.64 | 1.81 | 34 | 38 | -78 | 198.9 | 52.97 | -99.23 | 4 | W. Yang, E. Hauksson, P. M. Shearer, Computing a large refined catalog of focal mechanisms for southern California (1981-2010): Temporal stability of the style of faulting. Bull. Seismol. Soc. Am. 102, 1179–1194 (2012).
1999 | 11 | 14 | 20 | 59 | 28.83 | 34.527 | -116.2712 | 7.76 | 2.93 | 288 | 34 | -104 | 124.74 | 57.14 | -80.73 | 4 | W. Yang, E. Hauksson, P. M. Shearer, Computing a large refined catalog of focal mechanisms for southern California (1981-2010): Temporal stability of the style of faulting. Bull. Seismol. Soc. Am. 102, 1179–1194 (2012).
1999 | 11 | 15 | 0 | 17 | 50.24 | 34.457 | -116.2715 | 10.62 | 2.67 | 1 | 71 | 173 | 93.29 | 83.38 | 19.13 | 4 | W. Yang, E. Hauksson, P. M. Shearer, Computing a large refined catalog of focal mechanisms for southern California (1981-2010): Temporal stability of the style of faulting. Bull. Seismol. Soc. Am. 102, 1179–1194 (2012).
1999 | 11 | 15 | 7 | 6 | 45.16 | 34.7117 | -116.306 | 6.51 | 2.76 | 339 | 52 | 162 | 80.31 | 75.91 | 39.4 | 4 | W. Yang, E. Hauksson, P. M. Shearer, Computing a large refined catalog of focal mechanisms for southern California (1981-2010): Temporal stability of the style of faulting. Bull. Seismol. Soc. Am. 102, 1179–1194 (2012).
1999 | 11 | 15 | 11 | 2 | 24.49 | 34.4162 | -116.1845 | 7.26 | 3.04 | 299 | 25 | -137 | 168.8 | 73.25 | -71.17 | 4 | W. Yang, E. Hauksson, P. M. Shearer, Computing a large refined catalog of focal mechanisms for southern California (1981-2010): Temporal stability of the style of faulting. Bull. Seismol. Soc. Am. 102, 1179–1194 (2012).
1999 | 11 | 15 | 11 | 24 | 58.94 | 34.272 | -117.037 | 3.06 | 2.27 | 297 | 86 | 176 | 27.28 | 86.01 | 4.01 | 4 | W. Yang, E. Hauksson, P. M. Shearer, Computing a large refined catalog of focal mechanisms for southern California (1981-2010): Temporal stability of the style of faulting. Bull. Seismol. Soc. Am. 102, 1179–1194 (2012).
1999 | 11 | 16 | 5 | 52 | 20.35 | 34.813 | -116.4295 | 6.77 | 3.06 | 337 | 85 | 164 | 68.43 | 74.06 | 5.2 | 4 | W. Yang, E. Hauksson, P. M. Shearer, Computing a large refined catalog of focal mechanisms for southern California (1981-2010): Temporal stability of the style of faulting. Bull. Seismol. Soc. Am. 102, 1179–1194 (2012).
1999 | 11 | 16 | 8 | 15 | 17.72 | 34.8035 | -116.3723 | 3.79 | 2.74 | 2 | 78 | -154 | 266.21 | 64.61 | -13.31 | 4 | W. Yang, E. Hauksson, P. M. Shearer, Computing a large refined catalog of focal mechanisms for southern California (1981-2010): Temporal stability of the style of faulting. Bull. Seismol. Soc. Am. 102, 1179–1194 (2012).
1999 | 11 | 16 | 9 | 10 | 42.53 | 34.8008 | -116.3242 | 7.23 | 2.84 | 18 | 61 | -169 | 282.62 | 80.39 | -29.45 | 4 | W. Yang, E. Hauksson, P. M. Shearer, Computing a large refined catalog of focal mechanisms for southern California (1981-2010): Temporal stability of the style of faulting. Bull. Seismol. Soc. Am. 102, 1179–1194 (2012).
1999 | 11 | 16 | 9 | 47 | 42.42 | 34.7292 | -116.3242 | 10.12 | 2.54 | 175 | 89 | -178 | 84.97 | 88 | -1 | 4 | W. Yang, E. Hauksson, P. M. Shearer, Computing a large refined catalog of focal mechanisms for southern California (1981-2010): Temporal stability of the style of faulting. Bull. Seismol. Soc. Am. 102, 1179–1194 (2012).
1999 | 11 | 17 | 6 | 56 | 26.9 | 34.716 | -116.3013 | 9.72 | 2.82 | 341 | 78 | -170 | 248.9 | 80.22 | -12.18 | 4 | W. Yang, E. Hauksson, P. M. Shearer, Computing a large refined catalog of focal mechanisms for southern California (1981-2010): Temporal stability of the style of faulting. Bull. Seismol. Soc. Am. 102, 1179–1194 (2012).
1999 | 11 | 17 | 7 | 14 | 37.85 | 34.5145 | -116.2488 | 4.59 | 2.76 | 221 | 86 | 174 | 311.42 | 84.01 | 4.02 | 4 | W. Yang, E. Hauksson, P. M. Shearer, Computing a large refined catalog of focal mechanisms for southern California (1981-2010): Temporal stability of the style of faulting. Bull. Seismol. Soc. Am. 102, 1179–1194 (2012).
1999 | 11 | 17 | 15 | 2 | 14.64 | 34.5765 | -116.251 | 7.99 | 2.98 | 325 | 77 | -171 | 232.96 | 81.23 | -13.16 | 4 | W. Yang, E. Hauksson, P. M. Shearer, Computing a large refined catalog of focal mechanisms for southern California (1981-2010): Temporal stability of the style of faulting. Bull. Seismol. Soc. Am. 102, 1179–1194 (2012).
1999 | 11 | 18 | 1 | 3 | 49.54 | 34.8045 | -116.3663 | 3.52 | 2.96 | 352 | 73 | -174 | 260.24 | 84.26 | -17.09 | 4 | W. Yang, E. Hauksson, P. M. Shearer, Computing a large refined catalog of focal mechanisms for southern California (1981-2010): Temporal stability of the style of faulting. Bull. Seismol. Soc. Am. 102, 1179–1194 (2012).
1999 | 11 | 18 | 4 | 1 | 25.92 | 34.5423 | -118.1127 | 12.04 | 2.79 | 310 | 46 | 134 | 75.73 | 58.84 | 54.27 | 4 | W. Yang, E. Hauksson, P. M. Shearer, Computing a large refined catalog of focal mechanisms for southern California (1981-2010): Temporal stability of the style of faulting. Bull. Seismol. Soc. Am. 102, 1179–1194 (2012).
1999 | 11 | 18 | 4 | 21 | 35.87 | 34.6903 | -116.3002 | 12.46 | 2.87 | 344 | 65 | 154 | 85.65 | 66.59 | 27.42 | 4 | W. Yang, E. Hauksson, P. M. Shearer, Computing a large refined catalog of focal mechanisms for southern California (1981-2010): Temporal stability of the style of faulting. Bull. Seismol. Soc. Am. 102, 1179–1194 (2012).
1999 | 11 | 18 | 7 | 9 | 3.91 | 34.8643 | -116.399 | 2.01 | 3.49 | 334 | 58 | 176 | 66.12 | 86.61 | 32.06 | 4 | W. Yang, E. Hauksson, P. M. Shearer, Computing a large refined catalog of focal mechanisms for southern California (1981-2010): Temporal stability of the style of faulting. Bull. Seismol. Soc. Am. 102, 1179–1194 (2012).
1999 | 11 | 18 | 7 | 18 | 6.07 | 34.5697 | -116.26 | 3.88 | 2.69 | 350 | 59 | -179 | 259.48 | 89.14 | -31 | 4 | W. Yang, E. Hauksson, P. M. Shearer, Computing a large refined catalog of focal mechanisms for southern California (1981-2010): Temporal stability of the style of faulting. Bull. Seismol. Soc. Am. 102, 1179–1194 (2012).
1999 | 11 | 18 | 9 | 45 | 14.11 | 34.5697 | -116.2598 | 3.98 | 2.23 | 326 | 53 | 167 | 63.91 | 79.65 | 37.72 | 4 | W. Yang, E. Hauksson, P. M. Shearer, Computing a large refined catalog of focal mechanisms for southern California (1981-2010): Temporal stability of the style of faulting. Bull. Seismol. Soc. Am. 102, 1179–1194 (2012).
1999 | 11 | 18 | 10 | 22 | 30.68 | 35.7563 | -118.0255 | 8.78 | 1.98 | 142 | 50 | -104 | 343.2 | 41.99 | -73.92 | 4 | W. Yang, E. Hauksson, P. M. Shearer, Computing a large refined catalog of focal mechanisms for southern California (1981-2010): Temporal stability of the style of faulting. Bull. Seismol. Soc. Am. 102, 1179–1194 (2012).
1999 | 11 | 18 | 10 | 29 | 55.4 | 33.1663 | -115.5943 | 5.12 | 3.43 | 343 | 23 | -158 | 232.6 | 81.58 | -68.52 | 4 | W. Yang, E. Hauksson, P. M. Shearer, Computing a large refined catalog of focal mechanisms for southern California (1981-2010): Temporal stability of the style of faulting. Bull. Seismol. Soc. Am. 102, 1179–1194 (2012).
1999 | 11 | 18 | 17 | 14 | 9.48 | 33.3287 | -116.3368 | 12.99 | 2.5 | 127 | 79 | -175 | 36.04 | 85.09 | -11.04 | 4 | W. Yang, E. Hauksson, P. M. Shearer, Computing a large refined catalog of focal mechanisms for southern California (1981-2010): Temporal stability of the style of faulting. Bull. Seismol. Soc. Am. 102, 1179–1194 (2012).
1999 | 11 | 18 | 18 | 14 | 29.62 | 34.4915 | -116.2657 | 3.19 | 2.36 | 233 | 86 | 115 | 331.51 | 25.3 | 9.4 | 4 | W. Yang, E. Hauksson, P. M. Shearer, Computing a large refined catalog of focal mechanisms for southern California (1981-2010): Temporal stability of the style of faulting. Bull. Seismol. Soc. Am. 102, 1179–1194 (2012).
1999 | 11 | 18 | 19 | 15 | 34.35 | 34.6235 | -116.651 | 6.54 | 2.78 | 184 | 82 | -173 | 93.02 | 83.07 | -8.06 | 4 | W. Yang, E. Hauksson, P. M. Shearer, Computing a large refined catalog of focal mechanisms for southern California (1981-2010): Temporal stability of the style of faulting. Bull. Seismol. Soc. Am. 102, 1179–1194 (2012).
1999 | 11 | 19 | 2 | 56 | 21.5 | 33.3953 | -116.3673 | 8.16 | 2.74 | 145 | 68 | 150 | 247.2 | 62.38 | 25.01 | 4 | W. Yang, E. Hauksson, P. M. Shearer, Computing a large refined catalog of focal mechanisms for southern California (1981-2010): Temporal stability of the style of faulting. Bull. Seismol. Soc. Am. 102, 1179–1194 (2012).
1999 | 11 | 19 | 5 | 43 | 27 | 33.716 | -116.7503 | 17.41 | 2.18 | 188 | 7 | -89 | 6.99 | 83 | -90.12 | 4 | W. Yang, E. Hauksson, P. M. Shearer, Computing a large refined catalog of focal mechanisms for southern California (1981-2010): Temporal stability of the style of faulting. Bull. Seismol. Soc. Am. 102, 1179–1194 (2012).
1999 | 11 | 19 | 5 | 57 | 31.06 | 34.5437 | -116.3037 | 4.5 | 3.63 | 122 | 88 | 95 | 233.75 | 5.38 | 21.83 | 4 | W. Yang, E. Hauksson, P. M. Shearer, Computing a large refined catalog of focal mechanisms for southern California (1981-2010): Temporal stability of the style of faulting. Bull. Seismol. Soc. Am. 102, 1179–1194 (2012).
1999 | 11 | 19 | 13 | 16 | 14.84 | 33.255 | -115.9953 | 3.81 | 2.47 | 114 | 53 | 173 | 208.23 | 84.41 | 37.21 | 4 | W. Yang, E. Hauksson, P. M. Shearer, Computing a large refined catalog of focal mechanisms for southern California (1981-2010): Temporal stability of the style of faulting. Bull. Seismol. Soc. Am. 102, 1179–1194 (2012).
1999 | 11 | 19 | 13 | 22 | 42.05 | 34.6748 | -116.3388 | 4.25 | 2.76 | 26 | 61 | 178 | 116.97 | 88.25 | 29.01 | 4 | W. Yang, E. Hauksson, P. M. Shearer, Computing a large refined catalog of focal mechanisms for southern California (1981-2010): Temporal stability of the style of faulting. Bull. Seismol. Soc. Am. 102, 1179–1194 (2012).
1999 | 11 | 20 | 5 | 45 | 13 | 38.7583 | -122.712 | 1.601 | 3.8 | 15 | 30 | -50 | 150.9 | 67.48 | -110.36 | 16 | Focal mechanisms from U.S. Geological Survey Advanced National Seismic System (ANSS) Comprehensive Catalog of Earthquake Events and Products, https://www.sciencebase.gov/catalog/item/52eab950e4b0444d1ce67917
1999 | 11 | 20 | 11 | 18 | 46.96 | 34.1733 | -117.2598 | 5.18 | 1.95 | 315 | 66 | -136 | 203.56 | 50.61 | -31.76 | 4 | W. Yang, E. Hauksson, P. M. Shearer, Computing a large refined catalog of focal mechanisms for southern California (1981-2010): Temporal stability of the style of faulting. Bull. Seismol. Soc. Am. 102, 1179–1194 (2012).
1999 | 11 | 20 | 17 | 34 | 51.56 | 34.0092 | -116.8033 | 17.85 | 2.33 | 319 | 79 | 166 | 51.72 | 76.26 | 11.33 | 4 | W. Yang, E. Hauksson, P. M. Shearer, Computing a large refined catalog of focal mechanisms for southern California (1981-2010): Temporal stability of the style of faulting. Bull. Seismol. Soc. Am. 102, 1179–1194 (2012).
1999 | 11 | 21 | 6 | 46 | 29 | 19.16 | -107.39 | 15 | 6.1 | 22 | 86 | 13 | 291.08 | 77.03 | 175.9 | 1 | International Seismological Centre (ISC) Bulletin (http://www.isc.ac.uk/iscbulletin/search/fmechanisms/)
1999 | 11 | 21 | 22 | 10 | 4.56 | 33.1912 | -115.5603 | 4.81 | 2.59 | 320 | 82 | -169 | 228.45 | 79.11 | -8.15 | 4 | W. Yang, E. Hauksson, P. M. Shearer, Computing a large refined catalog of focal mechanisms for southern California (1981-2010): Temporal stability of the style of faulting. Bull. Seismol. Soc. Am. 102, 1179–1194 (2012).
1999 | 11 | 21 | 22 | 15 | 38.3 | 34.6215 | -116.2473 | 3.87 | 3.19 | 216 | 65 | -156 | 115.34 | 68.37 | -27.04 | 4 | W. Yang, E. Hauksson, P. M. Shearer, Computing a large refined catalog of focal mechanisms for southern California (1981-2010): Temporal stability of the style of faulting. Bull. Seismol. Soc. Am. 102, 1179–1194 (2012).
1999 | 11 | 22 | 5 | 16 | 41.33 | 34.7088 | -116.3347 | 6.68 | 3.15 | 5 | 67 | -151 | 262.78 | 63.5 | -25.89 | 4 | W. Yang, E. Hauksson, P. M. Shearer, Computing a large refined catalog of focal mechanisms for southern California (1981-2010): Temporal stability of the style of faulting. Bull. Seismol. Soc. Am. 102, 1179–1194 (2012).
1999 | 11 | 22 | 5 | 38 | 3 | 40.41 | -125.22 | 1.2 | 4.6 | 5 | 69 | -7 | 97.52 | 83.47 | -158.86 | 1 | International Seismological Centre (ISC) Bulletin (http://www.isc.ac.uk/iscbulletin/search/fmechanisms/)
1999 | 11 | 22 | 20 | 38 | 36.29 | 34.5238 | -116.2747 | 7.78 | 2.8 | 248 | 75 | 175 | 339.3 | 85.17 | 15.05 | 4 | W. Yang, E. Hauksson, P. M. Shearer, Computing a large refined catalog of focal mechanisms for southern California (1981-2010): Temporal stability of the style of faulting. Bull. Seismol. Soc. Am. 102, 1179–1194 (2012).
1999 | 11 | 23 | 14 | 28 | 35.56 | 34.839 | -116.3985 | 4.73 | 2.84 | 348 | 70 | 155 | 87.06 | 66.6 | 21.88 | 4 | W. Yang, E. Hauksson, P. M. Shearer, Computing a large refined catalog of focal mechanisms for southern California (1981-2010): Temporal stability of the style of faulting. Bull. Seismol. Soc. Am. 102, 1179–1194 (2012).
1999 | 11 | 23 | 15 | 52 | 32.77 | 34.4035 | -116.189 | 10.49 | 3.03 | 333 | 76 | 179 | 63.24 | 89.03 | 14 | 4 | W. Yang, E. Hauksson, P. M. Shearer, Computing a large refined catalog of focal mechanisms for southern California (1981-2010): Temporal stability of the style of faulting. Bull. Seismol. Soc. Am. 102, 1179–1194 (2012).
1999 | 11 | 23 | 22 | 10 | 31.5 | 33.9977 | -117.1607 | 7.61 | 2.03 | 321 | 88 | 175 | 51.17 | 85 | 2.01 | 4 | W. Yang, E. Hauksson, P. M. Shearer, Computing a large refined catalog of focal mechanisms for southern California (1981-2010): Temporal stability of the style of faulting. Bull. Seismol. Soc. Am. 102, 1179–1194 (2012).
1999 | 11 | 24 | 4 | 2 | 9.2 | 34.1058 | -117.0035 | 4.21 | 2.86 | 316 | 77 | 167 | 48.97 | 77.34 | 13.33 | 4 | W. Yang, E. Hauksson, P. M. Shearer, Computing a large refined catalog of focal mechanisms for southern California (1981-2010): Temporal stability of the style of faulting. Bull. Seismol. Soc. Am. 102, 1179–1194 (2012).
1999 | 11 | 24 | 7 | 45 | 23 | 39.9438 | -120.4957 | -1.416 | 3.66 | 160 | 60 | -50 | 280.79 | 48.44 | -138.07 | 16 | Focal mechanisms from U.S. Geological Survey Advanced National Seismic System (ANSS) Comprehensive Catalog of Earthquake Events and Products, https://www.sciencebase.gov/catalog/item/52eab950e4b0444d1ce67917
1999 | 11 | 24 | 11 | 21 | 43.25 | 34.8312 | -116.404 | 8.22 | 2.78 | 197 | 83 | -139 | 100.95 | 49.37 | -9.24 | 4 | W. Yang, E. Hauksson, P. M. Shearer, Computing a large refined catalog of focal mechanisms for southern California (1981-2010): Temporal stability of the style of faulting. Bull. Seismol. Soc. Am. 102, 1179–1194 (2012).
1999 | 11 | 24 | 11 | 54 | 39.37 | 34.472 | -116.2623 | 3.59 | 2.46 | 187 | 81 | -179 | 96.84 | 89.01 | -9 | 4 | W. Yang, E. Hauksson, P. M. Shearer, Computing a large refined catalog of focal mechanisms for southern California (1981-2010): Temporal stability of the style of faulting. Bull. Seismol. Soc. Am. 102, 1179–1194 (2012).
1999 | 11 | 25 | 1 | 54 | 3.3 | 33.1742 | -115.5903 | 4.78 | 3.55 | 342 | 14 | -171 | 243.26 | 87.83 | -76.17 | 4 | W. Yang, E. Hauksson, P. M. Shearer, Computing a large refined catalog of focal mechanisms for southern California (1981-2010): Temporal stability of the style of faulting. Bull. Seismol. Soc. Am. 102, 1179–1194 (2012).
1999 | 11 | 25 | 3 | 10 | 59.09 | 34.4107 | -116.4912 | 10.18 | 2.52 | 139 | 89 | 167 | 229.23 | 77 | 1.03 | 4 | W. Yang, E. Hauksson, P. M. Shearer, Computing a large refined catalog of focal mechanisms for southern California (1981-2010): Temporal stability of the style of faulting. Bull. Seismol. Soc. Am. 102, 1179–1194 (2012).
1999 | 11 | 25 | 4 | 12 | 25.99 | 34.4552 | -116.2443 | 3.35 | 2.71 | 359 | 44 | 155 | 107.54 | 72.93 | 48.81 | 4 | W. Yang, E. Hauksson, P. M. Shearer, Computing a large refined catalog of focal mechanisms for southern California (1981-2010): Temporal stability of the style of faulting. Bull. Seismol. Soc. Am. 102, 1179–1194 (2012).
1999 | 11 | 25 | 4 | 22 | 17.03 | 34.4557 | -116.2437 | 3.41 | 2.68 | 346 | 88 | -141 | 254.38 | 51.03 | -2.57 | 4 | W. Yang, E. Hauksson, P. M. Shearer, Computing a large refined catalog of focal mechanisms for southern California (1981-2010): Temporal stability of the style of faulting. Bull. Seismol. Soc. Am. 102, 1179–1194 (2012).
1999 | 11 | 25 | 5 | 18 | 59.25 | 34.836 | -116.4093 | 6.9 | 3.46 | 352 | 76 | -174 | 260.54 | 84.18 | -14.07 | 4 | W. Yang, E. Hauksson, P. M. Shearer, Computing a large refined catalog of focal mechanisms for southern California (1981-2010): Temporal stability of the style of faulting. Bull. Seismol. Soc. Am. 102, 1179–1194 (2012).
1999 | 11 | 25 | 12 | 26 | 35.3 | 33.4633 | -116.574 | 11.17 | 2.52 | 141 | 77 | 174 | 232.35 | 84.15 | 13.07 | 4 | W. Yang, E. Hauksson, P. M. Shearer, Computing a large refined catalog of focal mechanisms for southern California (1981-2010): Temporal stability of the style of faulting. Bull. Seismol. Soc. Am. 102, 1179–1194 (2012).
1999 | 11 | 25 | 18 | 1 | 32.51 | 34.8265 | -116.3833 | 5.25 | 2.78 | 336 | 79 | 174 | 67.15 | 84.11 | 11.06 | 4 | W. Yang, E. Hauksson, P. M. Shearer, Computing a large refined catalog of focal mechanisms for southern California (1981-2010): Temporal stability of the style of faulting. Bull. Seismol. Soc. Am. 102, 1179–1194 (2012).
1999 | 11 | 25 | 23 | 10 | 27.5 | 33.6793 | -116.7172 | 16.1 | 2.23 | 4 | 45 | -145 | 247.66 | 66.07 | -50.68 | 4 | W. Yang, E. Hauksson, P. M. Shearer, Computing a large refined catalog of focal mechanisms for southern California (1981-2010): Temporal stability of the style of faulting. Bull. Seismol. Soc. Am. 102, 1179–1194 (2012).
1999 | 11 | 25 | 23 | 51 | 36.51 | 34.0678 | -117.247 | 17.6 | 1.74 | 181 | 77 | -160 | 86.32 | 70.53 | -13.8 | 4 | W. Yang, E. Hauksson, P. M. Shearer, Computing a large refined catalog of focal mechanisms for southern California (1981-2010): Temporal stability of the style of faulting. Bull. Seismol. Soc. Am. 102, 1179–1194 (2012).
1999 | 11 | 26 | 0 | 0 | 0 | 43.71 | -78.99 | 18 | 3.8 | 120 | 61 | -28 | 224.45 | 65.76 | -147.88 | 15 | S. Mazzotti, J. Townend, State of stress in central and eastern North American seismic zones. Lithosphere. 2, 76–83 (2010).
1999 | 11 | 26 | 3 | 3 | 32.99 | 34.2208 | -116.8077 | 1.2 | 1.98 | 142 | 74 | -154 | 44.34 | 65.08 | -17.69 | 4 | W. Yang, E. Hauksson, P. M. Shearer, Computing a large refined catalog of focal mechanisms for southern California (1981-2010): Temporal stability of the style of faulting. Bull. Seismol. Soc. Am. 102, 1179–1194 (2012).
1999 | 11 | 26 | 23 | 32 | 11.21 | 34.1428 | -116.8347 | 9.79 | 2.04 | 313 | 90 | -178 | 223 | 88 | 0 | 4 | W. Yang, E. Hauksson, P. M. Shearer, Computing a large refined catalog of focal mechanisms for southern California (1981-2010): Temporal stability of the style of faulting. Bull. Seismol. Soc. Am. 102, 1179–1194 (2012).
1999 | 11 | 27 | 1 | 30 | 46.93 | 34.4735 | -116.246 | 4.16 | 2.63 | 113 | 62 | 126 | 235.87 | 44.41 | 42.13 | 4 | W. Yang, E. Hauksson, P. M. Shearer, Computing a large refined catalog of focal mechanisms for southern California (1981-2010): Temporal stability of the style of faulting. Bull. Seismol. Soc. Am. 102, 1179–1194 (2012).
1999 | 11 | 27 | 12 | 5 | 51.45 | 34.6918 | -116.3517 | 8.25 | 2.42 | 334 | 67 | -160 | 235.91 | 71.65 | -24.31 | 4 | W. Yang, E. Hauksson, P. M. Shearer, Computing a large refined catalog of focal mechanisms for southern California (1981-2010): Temporal stability of the style of faulting. Bull. Seismol. Soc. Am. 102, 1179–1194 (2012).
1999 | 11 | 27 | 18 | 36 | 46.14 | 34.676 | -116.3103 | 3.04 | 3.28 | 353 | 62 | -163 | 254.83 | 75.04 | -29.07 | 4 | W. Yang, E. Hauksson, P. M. Shearer, Computing a large refined catalog of focal mechanisms for southern California (1981-2010): Temporal stability of the style of faulting. Bull. Seismol. Soc. Am. 102, 1179–1194 (2012).
1999 | 11 | 27 | 18 | 38 | 56.01 | 34.676 | -116.3095 | 3.12 | 2.76 | 350 | 36 | -163 | 246.11 | 80.1 | -55.21 | 4 | W. Yang, E. Hauksson, P. M. Shearer, Computing a large refined catalog of focal mechanisms for southern California (1981-2010): Temporal stability of the style of faulting. Bull. Seismol. Soc. Am. 102, 1179–1194 (2012).
1999 | 11 | 28 | 2 | 37 | 28.07 | 34.6242 | -116.2545 | 4.47 | 3.15 | 175 | 81 | 112 | 286.17 | 23.68 | 22.92 | 4 | W. Yang, E. Hauksson, P. M. Shearer, Computing a large refined catalog of focal mechanisms for southern California (1981-2010): Temporal stability of the style of faulting. Bull. Seismol. Soc. Am. 102, 1179–1194 (2012).
1999 | 11 | 28 | 8 | 55 | 15.44 | 33.3978 | -116.3718 | 4.45 | 1.78 | 111 | 79 | -176 | 20.24 | 86.07 | -11.03 | 4 | W. Yang, E. Hauksson, P. M. Shearer, Computing a large refined catalog of focal mechanisms for southern California (1981-2010): Temporal stability of the style of faulting. Bull. Seismol. Soc. Am. 102, 1179–1194 (2012).
1999 | 11 | 28 | 14 | 35 | 31.93 | 34.1065 | -117.0047 | 4.32 | 1.52 | 139 | 75 | 166 | 232.69 | 76.49 | 15.44 | 4 | W. Yang, E. Hauksson, P. M. Shearer, Computing a large refined catalog of focal mechanisms for southern California (1981-2010): Temporal stability of the style of faulting. Bull. Seismol. Soc. Am. 102, 1179–1194 (2012).
1999 | 11 | 28 | 22 | 41 | 9.64 | 34.438 | -116.2192 | 3.84 | 2.2 | 140 | 73 | 128 | 250.52 | 41.1 | 26.41 | 4 | W. Yang, E. Hauksson, P. M. Shearer, Computing a large refined catalog of focal mechanisms for southern California (1981-2010): Temporal stability of the style of faulting. Bull. Seismol. Soc. Am. 102, 1179–1194 (2012).
1999 | 11 | 29 | 5 | 3 | 7.03 | 33.4678 | -116.5642 | 9.54 | 1.9 | 319 | 39 | -173 | 223.55 | 85.6 | -51.21 | 4 | W. Yang, E. Hauksson, P. M. Shearer, Computing a large refined catalog of focal mechanisms for southern California (1981-2010): Temporal stability of the style of faulting. Bull. Seismol. Soc. Am. 102, 1179–1194 (2012).
1999 | 11 | 29 | 10 | 3 | 0 | 62.172 | -124.485 | 3 | 4.1 | 178 | 19 | 123 | 323.52 | 74.15 | 79.38 | 7 | J. Ristau, G. C. Rogers, J. F. Cassidy, Stress in western Canada from regional moment tensor analysis. Can. J. Earth Sci. 44, 127–148 (2007).
1999 | 11 | 29 | 16 | 36 | 2.69 | 34.5847 | -116.2658 | 3.86 | 2.21 | 30 | 88 | 162 | 120.65 | 72.01 | 2.1 | 4 | W. Yang, E. Hauksson, P. M. Shearer, Computing a large refined catalog of focal mechanisms for southern California (1981-2010): Temporal stability of the style of faulting. Bull. Seismol. Soc. Am. 102, 1179–1194 (2012).
1999 | 11 | 30 | 4 | 8 | 34.73 | 34.0888 | -116.3793 | 4.06 | 2.43 | 41 | 50 | -35 | 155.23 | 63.94 | -134.31 | 4 | W. Yang, E. Hauksson, P. M. Shearer, Computing a large refined catalog of focal mechanisms for southern California (1981-2010): Temporal stability of the style of faulting. Bull. Seismol. Soc. Am. 102, 1179–1194 (2012).
1999 | 11 | 30 | 11 | 6 | 56.6 | 34.6527 | -116.3582 | 4.39 | 2.25 | 319 | 86 | 93 | 102.08 | 5 | 53.19 | 4 | W. Yang, E. Hauksson, P. M. Shearer, Computing a large refined catalog of focal mechanisms for southern California (1981-2010): Temporal stability of the style of faulting. Bull. Seismol. Soc. Am. 102, 1179–1194 (2012).
1999 | 11 | 30 | 18 | 27 | 1.99 | 34.1232 | -118.4305 | 4.38 | 3.21 | 6 | 62 | -161 | 266.82 | 73.29 | -29.35 | 4 | W. Yang, E. Hauksson, P. M. Shearer, Computing a large refined catalog of focal mechanisms for southern California (1981-2010): Temporal stability of the style of faulting. Bull. Seismol. Soc. Am. 102, 1179–1194 (2012).
1999 | 11 | 30 | 18 | 46 | 26.9 | 34.1217 | -118.431 | 4.41 | 3.03 | 24 | 73 | -143 | 281.58 | 54.86 | -20.95 | 4 | W. Yang, E. Hauksson, P. M. Shearer, Computing a large refined catalog of focal mechanisms for southern California (1981-2010): Temporal stability of the style of faulting. Bull. Seismol. Soc. Am. 102, 1179–1194 (2012).
1999 | 12 | 1 | 19 | 23 | 6 | 17.647 | -82.356 | 10 | 6.3 | 349 | 70 | -172 | 256.25 | 82.49 | -20.18 | 17 | Moment tensors from U.S. Geological Survey Advanced National Seismic System (ANSS) Comprehensive Catalog of Earthquake Events and Products, https://www.sciencebase.gov/catalog/item/52eab950e4b0444d1ce67917
1999 | 12 | 2 | 1 | 33 | 5 | 11.03 | -70.22 | 15 | 5.5 | 184 | 90 | -28 | 274 | 62 | -180 | 1 | International Seismological Centre (ISC) Bulletin (http://www.isc.ac.uk/iscbulletin/search/fmechanisms/)
1999 | 12 | 2 | 2 | 19 | 23.9 | 34.1582 | -117.4472 | 12.8 | 3.07 | 305 | 73 | 170 | 37.95 | 80.44 | 17.25 | 4 | W. Yang, E. Hauksson, P. M. Shearer, Computing a large refined catalog of focal mechanisms for southern California (1981-2010): Temporal stability of the style of faulting. Bull. Seismol. Soc. Am. 102, 1179–1194 (2012).
1999 | 12 | 2 | 7 | 10 | 47.74 | 34.1067 | -117.005 | 4.33 | 2.14 | 133 | 73 | 170 | 225.95 | 80.44 | 17.25 | 4 | W. Yang, E. Hauksson, P. M. Shearer, Computing a large refined catalog of focal mechanisms for southern California (1981-2010): Temporal stability of the style of faulting. Bull. Seismol. Soc. Am. 102, 1179–1194 (2012).
1999 | 12 | 2 | 10 | 29 | 47.8 | 17.81 | -81.91 | 10 | 5.23 | 139 | 47 | 162 | 241.49 | 76.94 | 44.44 | 13 | Global CMT database: https://www.globalcmt.org
1999 | 12 | 2 | 23 | 20 | 12.13 | 34.206 | -117.5748 | 5.14 | 2.5 | 310 | 73 | 165 | 44.48 | 75.67 | 17.56 | 4 | W. Yang, E. Hauksson, P. M. Shearer, Computing a large refined catalog of focal mechanisms for southern California (1981-2010): Temporal stability of the style of faulting. Bull. Seismol. Soc. Am. 102, 1179–1194 (2012).
1999 | 12 | 2 | 23 | 27 | 22.05 | 34.2063 | -117.5742 | 5.01 | 2.23 | 322 | 70 | 177 | 53.03 | 87.18 | 20.03 | 4 | W. Yang, E. Hauksson, P. M. Shearer, Computing a large refined catalog of focal mechanisms for southern California (1981-2010): Temporal stability of the style of faulting. Bull. Seismol. Soc. Am. 102, 1179–1194 (2012).
1999 | 12 | 3 | 5 | 41 | 44.28 | 34.2607 | -118.462 | 11.94 | 2.39 | 358 | 64 | 144 | 105.67 | 58.11 | 31.08 | 4 | W. Yang, E. Hauksson, P. M. Shearer, Computing a large refined catalog of focal mechanisms for southern California (1981-2010): Temporal stability of the style of faulting. Bull. Seismol. Soc. Am. 102, 1179–1194 (2012).
1999 | 12 | 3 | 5 | 54 | 55.63 | 34.6678 | -116.3395 | 6.51 | 3.09 | 23 | 79 | -155 | 287.92 | 65.49 | -12.11 | 4 | W. Yang, E. Hauksson, P. M. Shearer, Computing a large refined catalog of focal mechanisms for southern California (1981-2010): Temporal stability of the style of faulting. Bull. Seismol. Soc. Am. 102, 1179–1194 (2012).
1999 | 12 | 3 | 17 | 50 | 0.72 | 34.8377 | -116.4067 | 5.4 | 2.97 | 190 | 52 | -104 | 32.05 | 40.13 | -72.8 | 4 | W. Yang, E. Hauksson, P. M. Shearer, Computing a large refined catalog of focal mechanisms for southern California (1981-2010): Temporal stability of the style of faulting. Bull. Seismol. Soc. Am. 102, 1179–1194 (2012).
1999 | 12 | 4 | 11 | 53 | 13.96 | 34.5885 | -116.2695 | 8.38 | 2.01 | 141 | 87 | 152 | 232.59 | 62.04 | 3.4 | 4 | W. Yang, E. Hauksson, P. M. Shearer, Computing a large refined catalog of focal mechanisms for southern California (1981-2010): Temporal stability of the style of faulting. Bull. Seismol. Soc. Am. 102, 1179–1194 (2012).
1999 | 12 | 4 | 13 | 10 | 30.02 | 34.8378 | -116.4072 | 5.48 | 3.06 | 7 | 80 | -148 | 270.81 | 58.54 | -11.75 | 4 | W. Yang, E. Hauksson, P. M. Shearer, Computing a large refined catalog of focal mechanisms for southern California (1981-2010): Temporal stability of the style of faulting. Bull. Seismol. Soc. Am. 102, 1179–1194 (2012).
1999 | 12 | 4 | 20 | 46 | 20.13 | 34.1585 | -117.4478 | 12.79 | 1.93 | 302 | 82 | -178 | 211.72 | 88.02 | -8 | 4 | W. Yang, E. Hauksson, P. M. Shearer, Computing a large refined catalog of focal mechanisms for southern California (1981-2010): Temporal stability of the style of faulting. Bull. Seismol. Soc. Am. 102, 1179–1194 (2012).
1999 | 12 | 5 | 12 | 22 | 21.38 | 34.8588 | -116.4007 | 5.21 | 2.7 | 348 | 81 | 176 | 78.63 | 86.05 | 9.02 | 4 | W. Yang, E. Hauksson, P. M. Shearer, Computing a large refined catalog of focal mechanisms for southern California (1981-2010): Temporal stability of the style of faulting. Bull. Seismol. Soc. Am. 102, 1179–1194 (2012).
1999 | 12 | 5 | 13 | 39 | 3 | 38.8238 | -122.789 | 1.52 | 3.58 | 135 | 80 | 120 | 241.74 | 31.47 | 19.43 | 16 | Focal mechanisms from U.S. Geological Survey Advanced National Seismic System (ANSS) Comprehensive Catalog of Earthquake Events and Products, https://www.sciencebase.gov/catalog/item/52eab950e4b0444d1ce67917
1999 | 12 | 7 | 0 | 0 | 0 | 75.38 | -120.44 | 18 | 5.7 | 149 | 77 | 38 | 49.03 | 53.14 | 163.67 | 15 | S. Mazzotti, J. Townend, State of stress in central and eastern North American seismic zones. Lithosphere. 2, 76–83 (2010).
1999 | 12 | 7 | 1 | 38 | 29.43 | 34.1592 | -117.4468 | 12.75 | 1.42 | 141 | 61 | -174 | 48.08 | 84.75 | -29.13 | 4 | W. Yang, E. Hauksson, P. M. Shearer, Computing a large refined catalog of focal mechanisms for southern California (1981-2010): Temporal stability of the style of faulting. Bull. Seismol. Soc. Am. 102, 1179–1194 (2012).
1999 | 12 | 7 | 21 | 58 | 15.97 | 33.816 | -117.7192 | 10.52 | 3.81 | 304 | 87 | -177 | 213.84 | 87 | -3 | 4 | W. Yang, E. Hauksson, P. M. Shearer, Computing a large refined catalog of focal mechanisms for southern California (1981-2010): Temporal stability of the style of faulting. Bull. Seismol. Soc. Am. 102, 1179–1194 (2012).
1999 | 12 | 8 | 10 | 53 | 59.42 | 34.0513 | -117.2332 | 15.19 | 3.11 | 347 | 57 | -144 | 235.41 | 60.46 | -38.75 | 4 | W. Yang, E. Hauksson, P. M. Shearer, Computing a large refined catalog of focal mechanisms for southern California (1981-2010): Temporal stability of the style of faulting. Bull. Seismol. Soc. Am. 102, 1179–1194 (2012).
1999 | 12 | 10 | 8 | 36 | 42.42 | 34.5907 | -116.2972 | 3.5 | 3.15 | 332 | 75 | 109 | 98.93 | 24.03 | 39.46 | 4 | W. Yang, E. Hauksson, P. M. Shearer, Computing a large refined catalog of focal mechanisms for southern California (1981-2010): Temporal stability of the style of faulting. Bull. Seismol. Soc. Am. 102, 1179–1194 (2012).
1999 | 12 | 10 | 10 | 15 | 16.03 | 34.6593 | -116.2903 | 8.06 | 2.9 | 3 | 62 | 179 | 93.47 | 89.12 | 28 | 4 | W. Yang, E. Hauksson, P. M. Shearer, Computing a large refined catalog of focal mechanisms for southern California (1981-2010): Temporal stability of the style of faulting. Bull. Seismol. Soc. Am. 102, 1179–1194 (2012).
1999 | 12 | 11 | 3 | 30 | 6.07 | 34.7272 | -116.3118 | 8.27 | 2.62 | 337 | 61 | -152 | 232.55 | 65.76 | -32.12 | 4 | W. Yang, E. Hauksson, P. M. Shearer, Computing a large refined catalog of focal mechanisms for southern California (1981-2010): Temporal stability of the style of faulting. Bull. Seismol. Soc. Am. 102, 1179–1194 (2012).
1999 | 12 | 11 | 17 | 17 | 58.92 | 34.4265 | -117.7442 | 2.89 | 2.56 | 124 | 86 | 161 | 215.38 | 71.05 | 4.23 | 4 | W. Yang, E. Hauksson, P. M. Shearer, Computing a large refined catalog of focal mechanisms for southern California (1981-2010): Temporal stability of the style of faulting. Bull. Seismol. Soc. Am. 102, 1179–1194 (2012).
1999 | 12 | 12 | 0 | 20 | 54 | 34.4433 | -116.2548 | 5.83 | 2.56 | 228 | 42 | -130 | 96.47 | 59.16 | -59.94 | 4 | W. Yang, E. Hauksson, P. M. Shearer, Computing a large refined catalog of focal mechanisms for southern California (1981-2010): Temporal stability of the style of faulting. Bull. Seismol. Soc. Am. 102, 1179–1194 (2012).
1999 | 12 | 12 | 9 | 52 | 50.42 | 34.2427 | -117.066 | 7.61 | 2.37 | 309 | 87 | -178 | 218.9 | 88 | -3 | 4 | W. Yang, E. Hauksson, P. M. Shearer, Computing a large refined catalog of focal mechanisms for southern California (1981-2010): Temporal stability of the style of faulting. Bull. Seismol. Soc. Am. 102, 1179–1194 (2012).
1999 | 12 | 12 | 16 | 37 | 0 | 51.343 | -131.061 | 9 | 4.8 | 150 | 70 | -173 | 57.6 | 83.42 | -20.14 | 7 | J. Ristau, G. C. Rogers, J. F. Cassidy, Stress in western Canada from regional moment tensor analysis. Can. J. Earth Sci. 44, 127–148 (2007).
1999 | 12 | 13 | 5 | 47 | 37.77 | 34.3808 | -116.1475 | 7.5 | 3.35 | 321 | 75 | 172 | 53.08 | 82.27 | 15.14 | 4 | W. Yang, E. Hauksson, P. M. Shearer, Computing a large refined catalog of focal mechanisms for southern California (1981-2010): Temporal stability of the style of faulting. Bull. Seismol. Soc. Am. 102, 1179–1194 (2012).
1999 | 12 | 13 | 13 | 20 | 16.11 | 34.1053 | -117.0093 | 3.68 | 3.81 | 317 | 85 | -176 | 226.65 | 86.02 | -5.01 | 4 | W. Yang, E. Hauksson, P. M. Shearer, Computing a large refined catalog of focal mechanisms for southern California (1981-2010): Temporal stability of the style of faulting. Bull. Seismol. Soc. Am. 102, 1179–1194 (2012).
1999 | 12 | 13 | 14 | 3 | 35.58 | 34.1042 | -117.0025 | 4.27 | 2.66 | 109 | 63 | 164 | 206.42 | 75.78 | 27.93 | 4 | W. Yang, E. Hauksson, P. M. Shearer, Computing a large refined catalog of focal mechanisms for southern California (1981-2010): Temporal stability of the style of faulting. Bull. Seismol. Soc. Am. 102, 1179–1194 (2012).
1999 | 12 | 15 | 0 | 0 | 44 | 17.189 | -85.134 | 10 | 5.7 | 71 | 72 | -6 | 162.86 | 84.29 | -161.91 | 17 | Moment tensors from U.S. Geological Survey Advanced National Seismic System (ANSS) Comprehensive Catalog of Earthquake Events and Products, https://www.sciencebase.gov/catalog/item/52eab950e4b0444d1ce67917
1999 | 12 | 15 | 2 | 13 | 37.36 | 33.9787 | -116.9447 | 17.92 | 2.73 | 340 | 90 | 158 | 70 | 68 | 0 | 4 | W. Yang, E. Hauksson, P. M. Shearer, Computing a large refined catalog of focal mechanisms for southern California (1981-2010): Temporal stability of the style of faulting. Bull. Seismol. Soc. Am. 102, 1179–1194 (2012).
1999 | 12 | 15 | 2 | 59 | 28.99 | 34.4458 | -116.2115 | 7.56 | 2.85 | 2 | 56 | 170 | 97.63 | 81.72 | 34.41 | 4 | W. Yang, E. Hauksson, P. M. Shearer, Computing a large refined catalog of focal mechanisms for southern California (1981-2010): Temporal stability of the style of faulting. Bull. Seismol. Soc. Am. 102, 1179–1194 (2012).
1999 | 12 | 15 | 3 | 46 | 52.86 | 34.8565 | -116.3923 | 7.52 | 3.12 | 333 | 69 | -177 | 241.92 | 87.2 | -21.03 | 4 | W. Yang, E. Hauksson, P. M. Shearer, Computing a large refined catalog of focal mechanisms for southern California (1981-2010): Temporal stability of the style of faulting. Bull. Seismol. Soc. Am. 102, 1179–1194 (2012).
1999 | 12 | 15 | 6 | 29 | 47.98 | 34.1065 | -117.0027 | 4.45 | 3.09 | 97 | 76 | 157 | 192.86 | 67.72 | 15.16 | 4 | W. Yang, E. Hauksson, P. M. Shearer, Computing a large refined catalog of focal mechanisms for southern California (1981-2010): Temporal stability of the style of faulting. Bull. Seismol. Soc. Am. 102, 1179–1194 (2012).
1999 | 12 | 15 | 6 | 51 | 2.89 | 34.3283 | -116.1133 | 6.05 | 3.27 | 323 | 61 | 166 | 59.89 | 77.78 | 29.74 | 4 | W. Yang, E. Hauksson, P. M. Shearer, Computing a large refined catalog of focal mechanisms for southern California (1981-2010): Temporal stability of the style of faulting. Bull. Seismol. Soc. Am. 102, 1179–1194 (2012).
1999 | 12 | 15 | 6 | 52 | 5.28 | 34.3303 | -116.1172 | 5.78 | 3.28 | 148 | 75 | -170 | 55.39 | 80.34 | -15.22 | 4 | W. Yang, E. Hauksson, P. M. Shearer, Computing a large refined catalog of focal mechanisms for southern California (1981-2010): Temporal stability of the style of faulting. Bull. Seismol. Soc. Am. 102, 1179–1194 (2012).
1999 | 12 | 15 | 13 | 45 | 2.48 | 34.6102 | -116.2837 | 8.94 | 3.02 | 38 | 71 | -158 | 300.51 | 69.26 | -20.37 | 4 | W. Yang, E. Hauksson, P. M. Shearer, Computing a large refined catalog of focal mechanisms for southern California (1981-2010): Temporal stability of the style of faulting. Bull. Seismol. Soc. Am. 102, 1179–1194 (2012).
1999 | 12 | 16 | 8 | 10 | 29.13 | 34.1073 | -117.006 | 4.33 | 2.1 | 115 | 90 | 162 | 205 | 72 | 0 | 4 | W. Yang, E. Hauksson, P. M. Shearer, Computing a large refined catalog of focal mechanisms for southern California (1981-2010): Temporal stability of the style of faulting. Bull. Seismol. Soc. Am. 102, 1179–1194 (2012).
1999 | 12 | 16 | 15 | 22 | 13.21 | 34.239 | -117.4915 | 8.39 | 2.02 | 143 | 71 | 171 | 235.95 | 81.49 | 19.22 | 4 | W. Yang, E. Hauksson, P. M. Shearer, Computing a large refined catalog of focal mechanisms for southern California (1981-2010): Temporal stability of the style of faulting. Bull. Seismol. Soc. Am. 102, 1179–1194 (2012).
1999 | 12 | 16 | 20 | 16 | 2.77 | 33.1847 | -115.5947 | 5.07 | 2.59 | 147 | 77 | -128 | 40.94 | 39.84 | -20.56 | 4 | W. Yang, E. Hauksson, P. M. Shearer, Computing a large refined catalog of focal mechanisms for southern California (1981-2010): Temporal stability of the style of faulting. Bull. Seismol. Soc. Am. 102, 1179–1194 (2012).
1999 | 12 | 17 | 2 | 43 | 46.39 | 34.1082 | -117.0063 | 4.38 | 2.43 | 140 | 89 | 171 | 230.16 | 81 | 1.01 | 4 | W. Yang, E. Hauksson, P. M. Shearer, Computing a large refined catalog of focal mechanisms for southern California (1981-2010): Temporal stability of the style of faulting. Bull. Seismol. Soc. Am. 102, 1179–1194 (2012).
1999 | 12 | 17 | 5 | 44 | 26.55 | 34.1168 | -117.1882 | 6.06 | 1.78 | 124 | 86 | 163 | 215.22 | 73.04 | 4.18 | 4 | W. Yang, E. Hauksson, P. M. Shearer, Computing a large refined catalog of focal mechanisms for southern California (1981-2010): Temporal stability of the style of faulting. Bull. Seismol. Soc. Am. 102, 1179–1194 (2012).
1999 | 12 | 17 | 11 | 10 | 47.32 | 34.3035 | -116.8438 | 2.72 | 2.41 | 334 | 74 | -169 | 240.93 | 79.43 | -16.28 | 4 | W. Yang, E. Hauksson, P. M. Shearer, Computing a large refined catalog of focal mechanisms for southern California (1981-2010): Temporal stability of the style of faulting. Bull. Seismol. Soc. Am. 102, 1179–1194 (2012).
1999 | 12 | 17 | 11 | 42 | 3.01 | 34.9975 | -119.1652 | 18.09 | 2.74 | 231 | 41 | 82 | 61.55 | 49.48 | 96.9 | 4 | W. Yang, E. Hauksson, P. M. Shearer, Computing a large refined catalog of focal mechanisms for southern California (1981-2010): Temporal stability of the style of faulting. Bull. Seismol. Soc. Am. 102, 1179–1194 (2012).
1999 | 12 | 18 | 6 | 28 | 40.62 | 34.159 | -117.449 | 12.74 | 2.28 | 305 | 86 | -175 | 214.65 | 85.01 | -4.02 | 4 | W. Yang, E. Hauksson, P. M. Shearer, Computing a large refined catalog of focal mechanisms for southern California (1981-2010): Temporal stability of the style of faulting. Bull. Seismol. Soc. Am. 102, 1179–1194 (2012).
1999 | 12 | 18 | 15 | 20 | 33.64 | 34.303 | -116.451 | 9.85 | 2.79 | 150 | 84 | -172 | 59.16 | 82.04 | -6.06 | 4 | W. Yang, E. Hauksson, P. M. Shearer, Computing a large refined catalog of focal mechanisms for southern California (1981-2010): Temporal stability of the style of faulting. Bull. Seismol. Soc. Am. 102, 1179–1194 (2012).
1999 | 12 | 18 | 15 | 41 | 15.3 | 34.1087 | -117.0067 | 4.4 | 2.19 | 314 | 68 | 176 | 45.5 | 86.29 | 22.05 | 4 | W. Yang, E. Hauksson, P. M. Shearer, Computing a large refined catalog of focal mechanisms for southern California (1981-2010): Temporal stability of the style of faulting. Bull. Seismol. Soc. Am. 102, 1179–1194 (2012).
1999 | 12 | 18 | 23 | 38 | 45.4 | 35.5523 | -118.3675 | 11.32 | 1.79 | 334 | 81 | -150 | 238.84 | 60.41 | -10.36 | 4 | W. Yang, E. Hauksson, P. M. Shearer, Computing a large refined catalog of focal mechanisms for southern California (1981-2010): Temporal stability of the style of faulting. Bull. Seismol. Soc. Am. 102, 1179–1194 (2012).
1999 | 12 | 19 | 12 | 32 | 1.13 | 34.3555 | -116.1455 | 5.4 | 2.37 | 178 | 83 | -160 | 85.46 | 70.16 | -7.44 | 4 | W. Yang, E. Hauksson, P. M. Shearer, Computing a large refined catalog of focal mechanisms for southern California (1981-2010): Temporal stability of the style of faulting. Bull. Seismol. Soc. Am. 102, 1179–1194 (2012).
1999 | 12 | 20 | 12 | 5 | 54.82 | 34.6943 | -116.3127 | 4.42 | 2.98 | 144 | 79 | 162 | 237.55 | 72.34 | 11.55 | 4 | W. Yang, E. Hauksson, P. M. Shearer, Computing a large refined catalog of focal mechanisms for southern California (1981-2010): Temporal stability of the style of faulting. Bull. Seismol. Soc. Am. 102, 1179–1194 (2012).
1999 | 12 | 20 | 12 | 7 | 13.23 | 34.6928 | -116.3117 | 4.27 | 3.26 | 324 | 58 | 174 | 57.19 | 84.91 | 32.14 | 4 | W. Yang, E. Hauksson, P. M. Shearer, Computing a large refined catalog of focal mechanisms for southern California (1981-2010): Temporal stability of the style of faulting. Bull. Seismol. Soc. Am. 102, 1179–1194 (2012).
1999 | 12 | 20 | 20 | 44 | 11.83 | 34.8575 | -116.3417 | 6.48 | 3.24 | 265 | 23 | -39 | 31.7 | 75.77 | -108.26 | 4 | W. Yang, E. Hauksson, P. M. Shearer, Computing a large refined catalog of focal mechanisms for southern California (1981-2010): Temporal stability of the style of faulting. Bull. Seismol. Soc. Am. 102, 1179–1194 (2012).
1999 | 12 | 21 | 11 | 42 | 42.62 | 34.1063 | -117.0035 | 4.12 | 2.19 | 146 | 79 | -170 | 54.07 | 80.19 | -11.17 | 4 | W. Yang, E. Hauksson, P. M. Shearer, Computing a large refined catalog of focal mechanisms for southern California (1981-2010): Temporal stability of the style of faulting. Bull. Seismol. Soc. Am. 102, 1179–1194 (2012).
1999 | 12 | 21 | 12 | 28 | 51.08 | 34.5792 | -116.296 | 3.18 | 2.23 | 216 | 82 | 175 | 306.7 | 85.05 | 8.03 | 4 | W. Yang, E. Hauksson, P. M. Shearer, Computing a large refined catalog of focal mechanisms for southern California (1981-2010): Temporal stability of the style of faulting. Bull. Seismol. Soc. Am. 102, 1179–1194 (2012).
1999 | 12 | 21 | 18 | 39 | 50 | 17.424 | -113.396 | 10 | 5.4 | 20 | 42 | -135 | 253.38 | 61.76 | -57.52 | 17 | Moment tensors from U.S. Geological Survey Advanced National Seismic System (ANSS) Comprehensive Catalog of Earthquake Events and Products, https://www.sciencebase.gov/catalog/item/52eab950e4b0444d1ce67917
1999 | 12 | 21 | 23 | 15 | 15.17 | 34.0567 | -117.0688 | 13.79 | 2.04 | 143 | 75 | -175 | 51.7 | 85.17 | -15.05 | 4 | W. Yang, E. Hauksson, P. M. Shearer, Computing a large refined catalog of focal mechanisms for southern California (1981-2010): Temporal stability of the style of faulting. Bull. Seismol. Soc. Am. 102, 1179–1194 (2012).
1999 | 12 | 22 | 8 | 3 | 31 | 38.76 | -111.59 | 4 | 3.97 | 185 | 65 | -95 | 16.7 | 25.46 | -79.41 | 2 | R. B. Herrmann, H. M. Benz, C. J. Ammon, Monitoring the earthquake source process in North America. Bull. Seismol. Soc. Am. 101, 2609–2625 (2011).
1999 | 12 | 22 | 9 | 16 | 59.3 | 34.6247 | -116.2458 | 4.39 | 3.16 | 177 | 63 | 147 | 283.43 | 60.97 | 31.28 | 4 | W. Yang, E. Hauksson, P. M. Shearer, Computing a large refined catalog of focal mechanisms for southern California (1981-2010): Temporal stability of the style of faulting. Bull. Seismol. Soc. Am. 102, 1179–1194 (2012).
1999 | 12 | 22 | 9 | 28 | 53.54 | 33.1015 | -116.0523 | 9.12 | 2.93 | 30 | 35 | -95 | 216.1 | 55.15 | -86.51 | 4 | W. Yang, E. Hauksson, P. M. Shearer, Computing a large refined catalog of focal mechanisms for southern California (1981-2010): Temporal stability of the style of faulting. Bull. Seismol. Soc. Am. 102, 1179–1194 (2012).
1999 | 12 | 22 | 12 | 15 | 17.05 | 34.2105 | -116.7943 | 0.97 | 2.65 | 312 | 75 | 165 | 45.97 | 75.52 | 15.5 | 4 | W. Yang, E. Hauksson, P. M. Shearer, Computing a large refined catalog of focal mechanisms for southern California (1981-2010): Temporal stability of the style of faulting. Bull. Seismol. Soc. Am. 102, 1179–1194 (2012).
1999 | 12 | 23 | 14 | 30 | 54.12 | 34.5927 | -116.2635 | 11.04 | 4.03 | 7 | 88 | -149 | 275.8 | 59.02 | -2.33 | 4 | W. Yang, E. Hauksson, P. M. Shearer, Computing a large refined catalog of focal mechanisms for southern California (1981-2010): Temporal stability of the style of faulting. Bull. Seismol. Soc. Am. 102, 1179–1194 (2012).
1999 | 12 | 23 | 20 | 29 | 51.77 | 34.2022 | -117.071 | 6.85 | 2.4 | 108 | 81 | -179 | 17.84 | 89.01 | -9 | 4 | W. Yang, E. Hauksson, P. M. Shearer, Computing a large refined catalog of focal mechanisms for southern California (1981-2010): Temporal stability of the style of faulting. Bull. Seismol. Soc. Am. 102, 1179–1194 (2012).
1999 | 12 | 24 | 0 | 43 | 56.68 | 34.6595 | -116.2917 | 8.32 | 3.24 | 359 | 78 | -165 | 265.81 | 75.34 | -12.41 | 4 | W. Yang, E. Hauksson, P. M. Shearer, Computing a large refined catalog of focal mechanisms for southern California (1981-2010): Temporal stability of the style of faulting. Bull. Seismol. Soc. Am. 102, 1179–1194 (2012).
1999 | 12 | 24 | 13 | 26 | 53.25 | 34.702 | -116.3582 | 8.65 | 2.54 | 178 | 87 | -161 | 86.97 | 71.03 | -3.17 | 4 | W. Yang, E. Hauksson, P. M. Shearer, Computing a large refined catalog of focal mechanisms for southern California (1981-2010): Temporal stability of the style of faulting. Bull. Seismol. Soc. Am. 102, 1179–1194 (2012).
1999 | 12 | 25 | 0 | 39 | 15.21 | 34.2413 | -116.7417 | 11.3 | 2.56 | 310 | 81 | 171 | 41.42 | 81.11 | 9.11 | 4 | W. Yang, E. Hauksson, P. M. Shearer, Computing a large refined catalog of focal mechanisms for southern California (1981-2010): Temporal stability of the style of faulting. Bull. Seismol. Soc. Am. 102, 1179–1194 (2012).
1999 | 12 | 25 | 12 | 12 | 34 | 34.4558 | -116.474 | 9.16 | 2.86 | 143 | 50 | 93 | 318.34 | 40.09 | 86.43 | 4 | W. Yang, E. Hauksson, P. M. Shearer, Computing a large refined catalog of focal mechanisms for southern California (1981-2010): Temporal stability of the style of faulting. Bull. Seismol. Soc. Am. 102, 1179–1194 (2012).
1999 | 12 | 25 | 14 | 55 | 33.7 | 34.2428 | -118.5895 | 15.83 | 2.28 | 174 | 72 | 153 | 272.95 | 64.42 | 20.04 | 4 | W. Yang, E. Hauksson, P. M. Shearer, Computing a large refined catalog of focal mechanisms for southern California (1981-2010): Temporal stability of the style of faulting. Bull. Seismol. Soc. Am. 102, 1179–1194 (2012).
1999 | 12 | 25 | 18 | 26 | 53.89 | 34.4402 | -116.2548 | 5.32 | 2.9 | 171 | 70 | 146 | 273.99 | 58.3 | 23.7 | 4 | W. Yang, E. Hauksson, P. M. Shearer, Computing a large refined catalog of focal mechanisms for southern California (1981-2010): Temporal stability of the style of faulting. Bull. Seismol. Soc. Am. 102, 1179–1194 (2012).
1999 | 12 | 25 | 23 | 20 | 3.75 | 34.6842 | -116.3023 | 9.02 | 2.67 | 158 | 60 | -161 | 58.23 | 73.62 | -31.41 | 4 | W. Yang, E. Hauksson, P. M. Shearer, Computing a large refined catalog of focal mechanisms for southern California (1981-2010): Temporal stability of the style of faulting. Bull. Seismol. Soc. Am. 102, 1179–1194 (2012).
1999 | 12 | 26 | 15 | 14 | 7.43 | 34.8045 | -116.372 | 3.81 | 3.39 | 3 | 73 | -155 | 265.24 | 66.16 | -18.64 | 4 | W. Yang, E. Hauksson, P. M. Shearer, Computing a large refined catalog of focal mechanisms for southern California (1981-2010): Temporal stability of the style of faulting. Bull. Seismol. Soc. Am. 102, 1179–1194 (2012).
1999 | 12 | 26 | 19 | 41 | 53 | 40.2725 | -124.3983 | 22.716 | 4.8 | 15 | 85 | 20 | 283.18 | 70.08 | 174.68 | 17 | Moment tensors from U.S. Geological Survey Advanced National Seismic System (ANSS) Comprehensive Catalog of Earthquake Events and Products, https://www.sciencebase.gov/catalog/item/52eab950e4b0444d1ce67917
1999 | 12 | 27 | 9 | 44 | 5 | 39.9405 | -120.4903 | -1.416 | 3.58 | 185 | 70 | 0 | 95 | 90 | -160 | 16 | Focal mechanisms from U.S. Geological Survey Advanced National Seismic System (ANSS) Comprehensive Catalog of Earthquake Events and Products, https://www.sciencebase.gov/catalog/item/52eab950e4b0444d1ce67917
1999 | 12 | 28 | 15 | 51 | 38.59 | 34.5743 | -116.2962 | 2.91 | 2.78 | 30 | 82 | -178 | 299.72 | 88.02 | -8 | 4 | W. Yang, E. Hauksson, P. M. Shearer, Computing a large refined catalog of focal mechanisms for southern California (1981-2010): Temporal stability of the style of faulting. Bull. Seismol. Soc. Am. 102, 1179–1194 (2012).
1999 | 12 | 29 | 18 | 12 | 44.09 | 34.6803 | -116.2898 | 7.02 | 3.18 | 18 | 71 | -157 | 280.13 | 68.32 | -20.51 | 4 | W. Yang, E. Hauksson, P. M. Shearer, Computing a large refined catalog of focal mechanisms for southern California (1981-2010): Temporal stability of the style of faulting. Bull. Seismol. Soc. Am. 102, 1179–1194 (2012).
1999 | 12 | 30 | 6 | 24 | 34.87 | 34.1242 | -117.319 | 17.66 | 3.29 | 206 | 83 | -169 | 114.64 | 79.08 | -7.13 | 4 | W. Yang, E. Hauksson, P. M. Shearer, Computing a large refined catalog of focal mechanisms for southern California (1981-2010): Temporal stability of the style of faulting. Bull. Seismol. Soc. Am. 102, 1179–1194 (2012).
1999 | 12 | 30 | 16 | 22 | 56.33 | 34.336 | -116.4628 | 2.52 | 2.39 | 231 | 83 | -158 | 138.18 | 68.17 | -7.54 | 4 | W. Yang, E. Hauksson, P. M. Shearer, Computing a large refined catalog of focal mechanisms for southern California (1981-2010): Temporal stability of the style of faulting. Bull. Seismol. Soc. Am. 102, 1179–1194 (2012).
1999 | 12 | 30 | 21 | 4 | 16.91 | 34.2995 | -116.0835 | 2.05 | 2.77 | 159 | 74 | -175 | 67.62 | 85.19 | -16.06 | 4 | W. Yang, E. Hauksson, P. M. Shearer, Computing a large refined catalog of focal mechanisms for southern California (1981-2010): Temporal stability of the style of faulting. Bull. Seismol. Soc. Am. 102, 1179–1194 (2012).
1999 | 12 | 31 | 15 | 46 | 22.36 | 33.8177 | -117.72 | 10.15 | 2.25 | 141 | 74 | 170 | 233.78 | 80.39 | 16.23 | 4 | W. Yang, E. Hauksson, P. M. Shearer, Computing a large refined catalog of focal mechanisms for southern California (1981-2010): Temporal stability of the style of faulting. Bull. Seismol. Soc. Am. 102, 1179–1194 (2012).
1999 | 12 | 31 | 22 | 53 | 9.05 | 35.7507 | -117.6858 | 7.61 | 2.7 | 321 | 71 | -164 | 225.67 | 74.89 | -19.71 | 4 | W. Yang, E. Hauksson, P. M. Shearer, Computing a large refined catalog of focal mechanisms for southern California (1981-2010): Temporal stability of the style of faulting. Bull. Seismol. Soc. Am. 102, 1179–1194 (2012).
2000 | 1 | 1 | 0 | 0 | 0 | 46.84 | -78.93 | 13 | 4.7 | 320 | 33 | 99 | 129.31 | 57.46 | 84.2 | 15 | S. Mazzotti, J. Townend, State of stress in central and eastern North American seismic zones. Lithosphere. 2, 76–83 (2010).
2000 | 1 | 1 | 3 | 58 | 39.14 | 34.8085 | -116.2923 | 8.42 | 3.04 | 24 | 77 | -149 | 286.3 | 59.88 | -15.07 | 4 | W. Yang, E. Hauksson, P. M. Shearer, Computing a large refined catalog of focal mechanisms for southern California (1981-2010): Temporal stability of the style of faulting. Bull. Seismol. Soc. Am. 102, 1179–1194 (2012).
2000 | 1 | 1 | 6 | 8 | 30.91 | 34.3655 | -116.1367 | 6.67 | 2.64 | 331 | 90 | -169 | 241 | 79 | 0 | 4 | W. Yang, E. Hauksson, P. M. Shearer, Computing a large refined catalog of focal mechanisms for southern California (1981-2010): Temporal stability of the style of faulting. Bull. Seismol. Soc. Am. 102, 1179–1194 (2012).
2000 | 1 | 1 | 11 | 22 | 58 | 46.87 | -78.9 | 18 | 4.57 | 116 | 68 | 69 | 341.7 | 30.05 | 131.57 | 2 | R. B. Herrmann, H. M. Benz, C. J. Ammon, Monitoring the earthquake source process in North America. Bull. Seismol. Soc. Am. 101, 2609–2625 (2011).
2000 | 1 | 2 | 17 | 58 | 32.71 | 34.3073 | -116.0745 | 4.14 | 3.14 | 314 | 65 | 170 | 48.26 | 80.95 | 25.34 | 4 | W. Yang, E. Hauksson, P. M. Shearer, Computing a large refined catalog of focal mechanisms for southern California (1981-2010): Temporal stability of the style of faulting. Bull. Seismol. Soc. Am. 102, 1179–1194 (2012).
2000 | 1 | 3 | 3 | 7 | 57.29 | 34.3755 | -116.4618 | 8.47 | 2.81 | 349 | 86 | -161 | 257.62 | 71.05 | -4.23 | 4 | W. Yang, E. Hauksson, P. M. Shearer, Computing a large refined catalog of focal mechanisms for southern California (1981-2010): Temporal stability of the style of faulting. Bull. Seismol. Soc. Am. 102, 1179–1194 (2012).
2000 | 1 | 3 | 3 | 48 | 18.78 | 34.5285 | -116.0377 | 7.81 | 2.95 | 346 | 80 | 173 | 77.22 | 83.11 | 10.07 | 4 | W. Yang, E. Hauksson, P. M. Shearer, Computing a large refined catalog of focal mechanisms for southern California (1981-2010): Temporal stability of the style of faulting. Bull. Seismol. Soc. Am. 102, 1179–1194 (2012).
2000 | 1 | 3 | 21 | 13 | 45.87 | 34.6502 | -116.3213 | 9.53 | 2.54 | 337 | 37 | 105 | 138.45 | 54.46 | 78.96 | 4 | W. Yang, E. Hauksson, P. M. Shearer, Computing a large refined catalog of focal mechanisms for southern California (1981-2010): Temporal stability of the style of faulting. Bull. Seismol. Soc. Am. 102, 1179–1194 (2012).
2000 | 1 | 3 | 21 | 59 | 31.6 | 34.105 | -117.0033 | 4.3 | 3.49 | 122 | 77 | -177 | 31.32 | 87.08 | -13.02 | 4 | W. Yang, E. Hauksson, P. M. Shearer, Computing a large refined catalog of focal mechanisms for southern California (1981-2010): Temporal stability of the style of faulting. Bull. Seismol. Soc. Am. 102, 1179–1194 (2012).
2000 | 1 | 3 | 23 | 15 | 26.35 | 34.1078 | -117.002 | 4.3 | 2.34 | 289 | 82 | -168 | 197.31 | 78.12 | -8.18 | 4 | W. Yang, E. Hauksson, P. M. Shearer, Computing a large refined catalog of focal mechanisms for southern California (1981-2010): Temporal stability of the style of faulting. Bull. Seismol. Soc. Am. 102, 1179–1194 (2012).
2000 | 1 | 5 | 8 | 44 | 46.57 | 34.108 | -117.0068 | 4.38 | 2.09 | 122 | 70 | 174 | 214.06 | 84.36 | 20.1 | 4 | W. Yang, E. Hauksson, P. M. Shearer, Computing a large refined catalog of focal mechanisms for southern California (1981-2010): Temporal stability of the style of faulting. Bull. Seismol. Soc. Am. 102, 1179–1194 (2012).
2000 | 1 | 5 | 16 | 31 | 28.46 | 34.5245 | -116.2848 | 3.68 | 2.81 | 277 | 82 | 154 | 10.88 | 64.27 | 8.89 | 4 | W. Yang, E. Hauksson, P. M. Shearer, Computing a large refined catalog of focal mechanisms for southern California (1981-2010): Temporal stability of the style of faulting. Bull. Seismol. Soc. Am. 102, 1179–1194 (2012).
2000 | 1 | 6 | 10 | 42 | 0 | 58.27 | -136.8 | 15 | 6.1 | 343 | 65 | -166 | 246.98 | 77.33 | -25.67 | 5 | J. Ristau, G. C. Rogers, J. F. Cassidy, Moment magnitude-local magnitude calibration for earthquakes off Canada’s West Coast. Bull. Seismol. Soc. Am. 93, 2296–2300 (2003), and other references.
2000 | 1 | 6 | 10 | 42 | 25 | 58.04 | -136.87 | 1 | 6.1 | 252 | 86 | -3 | 342.21 | 87.01 | -175.99 | 17 | Moment tensors from U.S. Geological Survey Advanced National Seismic System (ANSS) Comprehensive Catalog of Earthquake Events and Products, https://www.sciencebase.gov/catalog/item/52eab950e4b0444d1ce67917
2000 | 1 | 6 | 21 | 38 | 11 | 38.844 | -122.8257 | 1.5 | 3.85 | 170 | 85 | 110 | 273.47 | 20.59 | 14.35 | 17 | Moment tensors from U.S. Geological Survey Advanced National Seismic System (ANSS) Comprehensive Catalog of Earthquake Events and Products, https://www.sciencebase.gov/catalog/item/52eab950e4b0444d1ce67917
2000 | 1 | 7 | 2 | 58 | 29.12 | 34.3282 | -118.5797 | 9.82 | 2.05 | 180 | 86 | 164 | 271.15 | 74.04 | 4.16 | 4 | W. Yang, E. Hauksson, P. M. Shearer, Computing a large refined catalog of focal mechanisms for southern California (1981-2010): Temporal stability of the style of faulting. Bull. Seismol. Soc. Am. 102, 1179–1194 (2012).
2000 | 1 | 7 | 12 | 20 | 24.79 | 33.9847 | -116.9502 | 6.19 | 2.14 | 118 | 72 | 173 | 210.17 | 83.34 | 18.13 | 4 | W. Yang, E. Hauksson, P. M. Shearer, Computing a large refined catalog of focal mechanisms for southern California (1981-2010): Temporal stability of the style of faulting. Bull. Seismol. Soc. Am. 102, 1179–1194 (2012).
2000 | 1 | 8 | 2 | 17 | 31 | 40.503 | -126.497 | 25 | 5.3 | 142 | 24 | -88 | 319.81 | 66.02 | -90.89 | 1 | International Seismological Centre (ISC) Bulletin (http://www.isc.ac.uk/iscbulletin/search/fmechanisms/)
2000 | 1 | 8 | 6 | 3 | 30.35 | 35.5797 | -118.3423 | 7.55 | 2.11 | 196 | 43 | -58 | 335.49 | 54.66 | -116.3 | 4 | W. Yang, E. Hauksson, P. M. Shearer, Computing a large refined catalog of focal mechanisms for southern California (1981-2010): Temporal stability of the style of faulting. Bull. Seismol. Soc. Am. 102, 1179–1194 (2012).
2000 | 1 | 8 | 8 | 23 | 40.53 | 34.6867 | -116.3342 | 8.28 | 2.59 | 204 | 80 | -177 | 113.48 | 87.05 | -10.01 | 4 | W. Yang, E. Hauksson, P. M. Shearer, Computing a large refined catalog of focal mechanisms for southern California (1981-2010): Temporal stability of the style of faulting. Bull. Seismol. Soc. Am. 102, 1179–1194 (2012).
2000 | 1 | 8 | 14 | 31 | 38.2 | 34.8485 | -116.3582 | 5.58 | 2.74 | 154 | 48 | -118 | 12.47 | 48.99 | -62.46 | 4 | W. Yang, E. Hauksson, P. M. Shearer, Computing a large refined catalog of focal mechanisms for southern California (1981-2010): Temporal stability of the style of faulting. Bull. Seismol. Soc. Am. 102, 1179–1194 (2012).
2000 | 1 | 8 | 17 | 52 | 6.3 | 34.469 | -116.2312 | 6.64 | 2.23 | 244 | 35 | 63 | 95.88 | 59.27 | 107.63 | 4 | W. Yang, E. Hauksson, P. M. Shearer, Computing a large refined catalog of focal mechanisms for southern California (1981-2010): Temporal stability of the style of faulting. Bull. Seismol. Soc. Am. 102, 1179–1194 (2012).
2000 | 1 | 8 | 20 | 36 | 0.99 | 34.7143 | -116.37 | 5.27 | 2.9 | 28 | 85 | 179 | 118.09 | 89 | 5 | 4 | W. Yang, E. Hauksson, P. M. Shearer, Computing a large refined catalog of focal mechanisms for southern California (1981-2010): Temporal stability of the style of faulting. Bull. Seismol. Soc. Am. 102, 1179–1194 (2012).
2000 | 1 | 8 | 20 | 52 | 7.18 | 34.0218 | -117.2243 | 11.14 | 2.48 | 168 | 53 | -130 | 42.35 | 52.28 | -49.54 | 4 | W. Yang, E. Hauksson, P. M. Shearer, Computing a large refined catalog of focal mechanisms for southern California (1981-2010): Temporal stability of the style of faulting. Bull. Seismol. Soc. Am. 102, 1179–1194 (2012).
2000 | 1 | 9 | 5 | 9 | 55.65 | 34.6843 | -116.3483 | 9.42 | 2.9 | 149 | 46 | -82 | 317.56 | 44.57 | -98.2 | 4 | W. Yang, E. Hauksson, P. M. Shearer, Computing a large refined catalog of focal mechanisms for southern California (1981-2010): Temporal stability of the style of faulting. Bull. Seismol. Soc. Am. 102, 1179–1194 (2012).
2000 | 1 | 9 | 12 | 19 | 0.24 | 34.0302 | -116.439 | 10.02 | 1.98 | 156 | 75 | 179 | 246.26 | 89.03 | 15 | 4 | W. Yang, E. Hauksson, P. M. Shearer, Computing a large refined catalog of focal mechanisms for southern California (1981-2010): Temporal stability of the style of faulting. Bull. Seismol. Soc. Am. 102, 1179–1194 (2012).
2000 | 1 | 10 | 1 | 36 | 43.54 | 34.6718 | -116.3575 | 4.08 | 2.7 | 352 | 47 | 149 | 104.28 | 67.87 | 47.41 | 4 | W. Yang, E. Hauksson, P. M. Shearer, Computing a large refined catalog of focal mechanisms for southern California (1981-2010): Temporal stability of the style of faulting. Bull. Seismol. Soc. Am. 102, 1179–1194 (2012).
2000 | 1 | 10 | 13 | 18 | 15.32 | 33.7018 | -116.7243 | 17.76 | 2.06 | 145 | 16 | -141 | 17.1 | 80.01 | -77.44 | 4 | W. Yang, E. Hauksson, P. M. Shearer, Computing a large refined catalog of focal mechanisms for southern California (1981-2010): Temporal stability of the style of faulting. Bull. Seismol. Soc. Am. 102, 1179–1194 (2012).
2000 | 1 | 10 | 20 | 55 | 51.15 | 34.8047 | -116.3708 | 3.87 | 2.95 | 6 | 70 | -152 | 265.69 | 63.82 | -22.4 | 4 | W. Yang, E. Hauksson, P. M. Shearer, Computing a large refined catalog of focal mechanisms for southern California (1981-2010): Temporal stability of the style of faulting. Bull. Seismol. Soc. Am. 102, 1179–1194 (2012).
2000 | 1 | 10 | 21 | 41 | 27 | 38.7572 | -122.9153 | 6.105 | 4.33 | 5 | 65 | -140 | 255.47 | 54.37 | -31.33 | 17 | Moment tensors from U.S. Geological Survey Advanced National Seismic System (ANSS) Comprehensive Catalog of Earthquake Events and Products, https://www.sciencebase.gov/catalog/item/52eab950e4b0444d1ce67917
2000 | 1 | 11 | 14 | 19 | 52 | 38.7693 | -122.9138 | 5.77 | 4.59 | 0 | 70 | -160 | 262.9 | 71.25 | -21.17 | 17 | Moment tensors from U.S. Geological Survey Advanced National Seismic System (ANSS) Comprehensive Catalog of Earthquake Events and Products, https://www.sciencebase.gov/catalog/item/52eab950e4b0444d1ce67917
2000 | 1 | 11 | 15 | 16 | 42.6 | 35.6845 | -118.107 | 2.5 | 1.98 | 124 | 68 | 176 | 215.5 | 86.29 | 22.05 | 4 | W. Yang, E. Hauksson, P. M. Shearer, Computing a large refined catalog of focal mechanisms for southern California (1981-2010): Temporal stability of the style of faulting. Bull. Seismol. Soc. Am. 102, 1179–1194 (2012).
2000 | 1 | 13 | 10 | 7 | 14.83 | 34.5928 | -116.2702 | 7.56 | 3.24 | 31 | 86 | -138 | 297.41 | 48.13 | -5.38 | 4 | W. Yang, E. Hauksson, P. M. Shearer, Computing a large refined catalog of focal mechanisms for southern California (1981-2010): Temporal stability of the style of faulting. Bull. Seismol. Soc. Am. 102, 1179–1194 (2012).
2000 | 1 | 13 | 11 | 4 | 57.77 | 34.4223 | -116.1995 | 5.78 | 3.4 | 65 | 17 | 15 | 320.63 | 85.66 | 106.45 | 4 | W. Yang, E. Hauksson, P. M. Shearer, Computing a large refined catalog of focal mechanisms for southern California (1981-2010): Temporal stability of the style of faulting. Bull. Seismol. Soc. Am. 102, 1179–1194 (2012).
2000 | 1 | 14 | 20 | 0 | 34.57 | 33.3577 | -116.3542 | 11.69 | 2.41 | 150 | 89 | 159 | 240.38 | 69 | 1.07 | 4 | W. Yang, E. Hauksson, P. M. Shearer, Computing a large refined catalog of focal mechanisms for southern California (1981-2010): Temporal stability of the style of faulting. Bull. Seismol. Soc. Am. 102, 1179–1194 (2012).
2000 | 1 | 15 | 4 | 45 | 8.39 | 34.4412 | -116.227 | 4.46 | 2.43 | 151 | 58 | 165 | 249.08 | 77.32 | 32.9 | 4 | W. Yang, E. Hauksson, P. M. Shearer, Computing a large refined catalog of focal mechanisms for southern California (1981-2010): Temporal stability of the style of faulting. Bull. Seismol. Soc. Am. 102, 1179–1194 (2012).
2000 | 1 | 15 | 17 | 16 | 54.54 | 34.6768 | -116.3372 | 8.01 | 3.06 | 25 | 78 | -165 | 291.81 | 75.34 | -12.41 | 4 | W. Yang, E. Hauksson, P. M. Shearer, Computing a large refined catalog of focal mechanisms for southern California (1981-2010): Temporal stability of the style of faulting. Bull. Seismol. Soc. Am. 102, 1179–1194 (2012).
2000 | 1 | 16 | 1 | 51 | 32 | 40.463 | -125.708 | 2.5 | 4.2 | 95 | 76 | 170 | 187.44 | 80.3 | 14.21 | 1 | International Seismological Centre (ISC) Bulletin (http://www.isc.ac.uk/iscbulletin/search/fmechanisms/)
2000 | 1 | 16 | 6 | 59 | 42.54 | 34.4332 | -116.2598 | 5.99 | 2.52 | 11 | 84 | -180 | 281 | 90 | -6 | 4 | W. Yang, E. Hauksson, P. M. Shearer, Computing a large refined catalog of focal mechanisms for southern California (1981-2010): Temporal stability of the style of faulting. Bull. Seismol. Soc. Am. 102, 1179–1194 (2012).
2000 | 1 | 16 | 18 | 14 | 35.21 | 34.4338 | -116.2597 | 5.93 | 2.69 | 4 | 71 | -179 | 273.67 | 89.05 | -19 | 4 | W. Yang, E. Hauksson, P. M. Shearer, Computing a large refined catalog of focal mechanisms for southern California (1981-2010): Temporal stability of the style of faulting. Bull. Seismol. Soc. Am. 102, 1179–1194 (2012).
2000 | 1 | 16 | 21 | 38 | 14.66 | 34.3152 | -116.8518 | 4.45 | 2.24 | 288 | 86 | 173 | 18.49 | 83.02 | 4.03 | 4 | W. Yang, E. Hauksson, P. M. Shearer, Computing a large refined catalog of focal mechanisms for southern California (1981-2010): Temporal stability of the style of faulting. Bull. Seismol. Soc. Am. 102, 1179–1194 (2012).
2000 | 1 | 17 | 8 | 39 | 12.79 | 33.9813 | -116.952 | 4.82 | 2 | 306 | 62 | -148 | 199.65 | 62.1 | -32.09 | 4 | W. Yang, E. Hauksson, P. M. Shearer, Computing a large refined catalog of focal mechanisms for southern California (1981-2010): Temporal stability of the style of faulting. Bull. Seismol. Soc. Am. 102, 1179–1194 (2012).
2000 | 1 | 18 | 15 | 50 | 21.31 | 34.0457 | -117.2817 | 17.86 | 2.03 | 142 | 76 | 176 | 232.97 | 86.12 | 14.03 | 4 | W. Yang, E. Hauksson, P. M. Shearer, Computing a large refined catalog of focal mechanisms for southern California (1981-2010): Temporal stability of the style of faulting. Bull. Seismol. Soc. Am. 102, 1179–1194 (2012).
2000 | 1 | 18 | 18 | 33 | 33.52 | 34.1592 | -117.4488 | 12.93 | 1.96 | 148 | 53 | -170 | 51.94 | 82.03 | -37.42 | 4 | W. Yang, E. Hauksson, P. M. Shearer, Computing a large refined catalog of focal mechanisms for southern California (1981-2010): Temporal stability of the style of faulting. Bull. Seismol. Soc. Am. 102, 1179–1194 (2012).
2000 | 1 | 18 | 23 | 26 | 1 | 38.7515 | -122.9135 | 6.85 | 4.2 | 0 | 90 | 170 | 90 | 80 | 0 | 17 | Moment tensors from U.S. Geological Survey Advanced National Seismic System (ANSS) Comprehensive Catalog of Earthquake Events and Products, https://www.sciencebase.gov/catalog/item/52eab950e4b0444d1ce67917
2000 | 1 | 19 | 12 | 47 | 38.03 | 34.0258 | -116.6762 | 10.19 | 2.05 | 107 | 50 | 139 | 226.2 | 59.83 | 48.03 | 4 | W. Yang, E. Hauksson, P. M. Shearer, Computing a large refined catalog of focal mechanisms for southern California (1981-2010): Temporal stability of the style of faulting. Bull. Seismol. Soc. Am. 102, 1179–1194 (2012).
2000 | 1 | 19 | 19 | 51 | 4.02 | 34.6953 | -116.3018 | 2.77 | 2.79 | 144 | 80 | 144 | 241.19 | 54.63 | 12.3 | 4 | W. Yang, E. Hauksson, P. M. Shearer, Computing a large refined catalog of focal mechanisms for southern California (1981-2010): Temporal stability of the style of faulting. Bull. Seismol. Soc. Am. 102, 1179–1194 (2012).
2000 | 1 | 19 | 20 | 54 | 2.14 | 34.7913 | -116.2932 | 7.19 | 2.44 | 345 | 37 | -118 | 198.65 | 57.9 | -70.52 | 4 | W. Yang, E. Hauksson, P. M. Shearer, Computing a large refined catalog of focal mechanisms for southern California (1981-2010): Temporal stability of the style of faulting. Bull. Seismol. Soc. Am. 102, 1179–1194 (2012).
2000 | 1 | 20 | 8 | 3 | 39.4 | 34.2943 | -116.7647 | 6.05 | 3.35 | 321 | 90 | 173 | 51 | 83 | 0 | 4 | W. Yang, E. Hauksson, P. M. Shearer, Computing a large refined catalog of focal mechanisms for southern California (1981-2010): Temporal stability of the style of faulting. Bull. Seismol. Soc. Am. 102, 1179–1194 (2012).
2000 | 1 | 20 | 9 | 41 | 47 | 43.649 | -127.257 | 10 | 6.1 | 121 | 80 | -176 | 30.3 | 86.06 | -10.02 | 17 | Moment tensors from U.S. Geological Survey Advanced National Seismic System (ANSS) Comprehensive Catalog of Earthquake Events and Products, https://www.sciencebase.gov/catalog/item/52eab950e4b0444d1ce67917
2000 | 1 | 20 | 11 | 28 | 52.82 | 34.3558 | -116.4658 | 7.61 | 2.68 | 237 | 46 | -106 | 79.43 | 46.25 | -74.07 | 4 | W. Yang, E. Hauksson, P. M. Shearer, Computing a large refined catalog of focal mechanisms for southern California (1981-2010): Temporal stability of the style of faulting. Bull. Seismol. Soc. Am. 102, 1179–1194 (2012).
2000 | 1 | 21 | 4 | 39 | 50 | 37.5723 | -118.8607 | 7.287 | 3.83 | 15 | 90 | 40 | 285 | 50 | 180 | 16 | Focal mechanisms from U.S. Geological Survey Advanced National Seismic System (ANSS) Comprehensive Catalog of Earthquake Events and Products, https://www.sciencebase.gov/catalog/item/52eab950e4b0444d1ce67917
2000 | 1 | 21 | 13 | 21 | 7.21 | 35.751 | -118.0135 | 7.74 | 2.05 | 334 | 79 | -177 | 243.43 | 87.06 | -11.01 | 4 | W. Yang, E. Hauksson, P. M. Shearer, Computing a large refined catalog of focal mechanisms for southern California (1981-2010): Temporal stability of the style of faulting. Bull. Seismol. Soc. Am. 102, 1179–1194 (2012).
2000 | 1 | 21 | 13 | 56 | 12.09 | 34.8562 | -116.3925 | 7.37 | 2.94 | 341 | 77 | 161 | 75.43 | 71.5 | 13.72 | 4 | W. Yang, E. Hauksson, P. M. Shearer, Computing a large refined catalog of focal mechanisms for southern California (1981-2010): Temporal stability of the style of faulting. Bull. Seismol. Soc. Am. 102, 1179–1194 (2012).
2000 | 1 | 22 | 9 | 39 | 49.27 | 35.7505 | -118.0132 | 7.75 | 2.22 | 334 | 71 | -174 | 242.04 | 84.33 | -19.1 | 4 | W. Yang, E. Hauksson, P. M. Shearer, Computing a large refined catalog of focal mechanisms for southern California (1981-2010): Temporal stability of the style of faulting. Bull. Seismol. Soc. Am. 102, 1179–1194 (2012).
2000 | 1 | 22 | 23 | 10 | 33.47 | 34.3233 | -116.7652 | 3.55 | 2.93 | 327 | 79 | 177 | 57.57 | 87.06 | 11.01 | 4 | W. Yang, E. Hauksson, P. M. Shearer, Computing a large refined catalog of focal mechanisms for southern California (1981-2010): Temporal stability of the style of faulting. Bull. Seismol. Soc. Am. 102, 1179–1194 (2012).
2000 | 1 | 22 | 23 | 42 | 19.27 | 34.3243 | -116.7658 | 3.54 | 1.73 | 318 | 76 | 174 | 49.46 | 84.18 | 14.07 | 4 | W. Yang, E. Hauksson, P. M. Shearer, Computing a large refined catalog of focal mechanisms for southern California (1981-2010): Temporal stability of the style of faulting. Bull. Seismol. Soc. Am. 102, 1179–1194 (2012).
2000 | 1 | 23 | 4 | 28 | 49.16 | 34.2457 | -116.4432 | 8.28 | 2.64 | 328 | 37 | -95 | 154.25 | 53.16 | -86.24 | 4 | W. Yang, E. Hauksson, P. M. Shearer, Computing a large refined catalog of focal mechanisms for southern California (1981-2010): Temporal stability of the style of faulting. Bull. Seismol. Soc. Am. 102, 1179–1194 (2012).
2000 | 1 | 23 | 4 | 41 | 23.83 | 34.3233 | -116.7648 | 3.46 | 2.64 | 156 | 86 | -154 | 64.05 | 64.07 | -4.45 | 4 | W. Yang, E. Hauksson, P. M. Shearer, Computing a large refined catalog of focal mechanisms for southern California (1981-2010): Temporal stability of the style of faulting. Bull. Seismol. Soc. Am. 102, 1179–1194 (2012).
2000 | 1 | 23 | 5 | 38 | 15.64 | 34.2458 | -116.4438 | 8.35 | 2.97 | 342 | 38 | -86 | 156.93 | 52.11 | -93.12 | 4 | W. Yang, E. Hauksson, P. M. Shearer, Computing a large refined catalog of focal mechanisms for southern California (1981-2010): Temporal stability of the style of faulting. Bull. Seismol. Soc. Am. 102, 1179–1194 (2012).
2000 | 1 | 23 | 5 | 53 | 0 | 52.249 | -131.844 | 15 | 4.3 | 164 | 42 | 142 | 284.14 | 65.67 | 54.64 | 7 | J. Ristau, G. C. Rogers, J. F. Cassidy, Stress in western Canada from regional moment tensor analysis. Can. J. Earth Sci. 44, 127–148 (2007).
2000 | 1 | 23 | 6 | 0 | 2.4 | 34.8572 | -116.33 | 5.61 | 3.42 | 7 | 63 | -162 | 268.61 | 74.02 | -28.18 | 4 | W. Yang, E. Hauksson, P. M. Shearer, Computing a large refined catalog of focal mechanisms for southern California (1981-2010): Temporal stability of the style of faulting. Bull. Seismol. Soc. Am. 102, 1179–1194 (2012).
2000 | 1 | 23 | 8 | 42 | 24 | 57.527 | -149.111 | 10 | 5.5 | 302 | 55 | 136 | 60.98 | 55.32 | 44.23 | 17 | Moment tensors from U.S. Geological Survey Advanced National Seismic System (ANSS) Comprehensive Catalog of Earthquake Events and Products, https://www.sciencebase.gov/catalog/item/52eab950e4b0444d1ce67917
2000 | 1 | 23 | 22 | 7 | 21.72 | 33.9263 | -117.1322 | 13.21 | 2.03 | 341 | 43 | -128 | 207.89 | 57.49 | -60.14 | 4 | W. Yang, E. Hauksson, P. M. Shearer, Computing a large refined catalog of focal mechanisms for southern California (1981-2010): Temporal stability of the style of faulting. Bull. Seismol. Soc. Am. 102, 1179–1194 (2012).
2000 | 1 | 23 | 22 | 8 | 1.65 | 33.9263 | -117.132 | 13.25 | 2.28 | 338 | 48 | -130 | 209.43 | 55.3 | -54.48 | 4 | W. Yang, E. Hauksson, P. M. Shearer, Computing a large refined catalog of focal mechanisms for southern California (1981-2010): Temporal stability of the style of faulting. Bull. Seismol. Soc. Am. 102, 1179–1194 (2012).
2000 | 1 | 24 | 2 | 59 | 54.49 | 34.2925 | -116.0755 | 1.88 | 2.75 | 143 | 76 | -116 | 26.62 | 29.3 | -29.63 | 4 | W. Yang, E. Hauksson, P. M. Shearer, Computing a large refined catalog of focal mechanisms for southern California (1981-2010): Temporal stability of the style of faulting. Bull. Seismol. Soc. Am. 102, 1179–1194 (2012).
2000 | 1 | 24 | 3 | 47 | 19.73 | 34.8572 | -116.431 | 4.45 | 2.84 | 345 | 62 | 175 | 77.35 | 85.59 | 28.09 | 4 | W. Yang, E. Hauksson, P. M. Shearer, Computing a large refined catalog of focal mechanisms for southern California (1981-2010): Temporal stability of the style of faulting. Bull. Seismol. Soc. Am. 102, 1179–1194 (2012).
2000 | 1 | 24 | 11 | 14 | 3.11 | 34.1038 | -117 | 4.48 | 1.78 | 309 | 82 | 168 | 40.69 | 78.12 | 8.18 | 4 | W. Yang, E. Hauksson, P. M. Shearer, Computing a large refined catalog of focal mechanisms for southern California (1981-2010): Temporal stability of the style of faulting. Bull. Seismol. Soc. Am. 102, 1179–1194 (2012).
2000 | 1 | 24 | 17 | 24 | 27.49 | 34.0292 | -117.2102 | 14.17 | 2.02 | 116 | 89 | -177 | 25.95 | 87 | -1 | 4 | W. Yang, E. Hauksson, P. M. Shearer, Computing a large refined catalog of focal mechanisms for southern California (1981-2010): Temporal stability of the style of faulting. Bull. Seismol. Soc. Am. 102, 1179–1194 (2012).
2000 | 1 | 24 | 19 | 56 | 12.39 | 35.7512 | -118.0135 | 7.8 | 3.33 | 335 | 75 | -172 | 242.92 | 82.27 | -15.14 | 4 | W. Yang, E. Hauksson, P. M. Shearer, Computing a large refined catalog of focal mechanisms for southern California (1981-2010): Temporal stability of the style of faulting. Bull. Seismol. Soc. Am. 102, 1179–1194 (2012).
2000 | 1 | 24 | 20 | 59 | 55.41 | 35.7498 | -118.0127 | 7.93 | 1.81 | 129 | 87 | -162 | 38.03 | 72.03 | -3.15 | 4 | W. Yang, E. Hauksson, P. M. Shearer, Computing a large refined catalog of focal mechanisms for southern California (1981-2010): Temporal stability of the style of faulting. Bull. Seismol. Soc. Am. 102, 1179–1194 (2012).
2000 | 1 | 24 | 23 | 45 | 59.53 | 34.1225 | -117.4755 | 8.46 | 2 | 317 | 87 | -174 | 226.68 | 84.01 | -3.02 | 4 | W. Yang, E. Hauksson, P. M. Shearer, Computing a large refined catalog of focal mechanisms for southern California (1981-2010): Temporal stability of the style of faulting. Bull. Seismol. Soc. Am. 102, 1179–1194 (2012).
2000 | 1 | 26 | 5 | 30 | 50.67 | 34.106 | -117.007 | 4.79 | 2.02 | 309 | 69 | -150 | 207.31 | 62.17 | -23.91 | 4 | W. Yang, E. Hauksson, P. M. Shearer, Computing a large refined catalog of focal mechanisms for southern California (1981-2010): Temporal stability of the style of faulting. Bull. Seismol. Soc. Am. 102, 1179–1194 (2012).
2000 | 1 | 26 | 11 | 2 | 3.67 | 35.7483 | -118.0123 | 7.71 | 3.6 | 340 | 67 | -161 | 242.34 | 72.56 | -24.18 | 4 | W. Yang, E. Hauksson, P. M. Shearer, Computing a large refined catalog of focal mechanisms for southern California (1981-2010): Temporal stability of the style of faulting. Bull. Seismol. Soc. Am. 102, 1179–1194 (2012).
2000 | 1 | 26 | 21 | 39 | 41.85 | 35.7493 | -118.0127 | 7.78 | 2.46 | 133 | 76 | 161 | 227.76 | 71.59 | 14.77 | 4 | W. Yang, E. Hauksson, P. M. Shearer, Computing a large refined catalog of focal mechanisms for southern California (1981-2010): Temporal stability of the style of faulting. Bull. Seismol. Soc. Am. 102, 1179–1194 (2012).
2000 | 1 | 26 | 22 | 2 | 24.9 | 34.3223 | -116.7645 | 3.59 | 2.85 | 330 | 73 | 178 | 60.58 | 88.09 | 17.01 | 4 | W. Yang, E. Hauksson, P. M. Shearer, Computing a large refined catalog of focal mechanisms for southern California (1981-2010): Temporal stability of the style of faulting. Bull. Seismol. Soc. Am. 102, 1179–1194 (2012).
2000 | 1 | 27 | 0 | 53 | 58.77 | 35.748 | -118.0123 | 7.47 | 1.87 | 310 | 87 | -178 | 219.9 | 88 | -3 | 4 | W. Yang, E. Hauksson, P. M. Shearer, Computing a large refined catalog of focal mechanisms for southern California (1981-2010): Temporal stability of the style of faulting. Bull. Seismol. Soc. Am. 102, 1179–1194 (2012).
2000 | 1 | 27 | 2 | 4 | 14.77 | 34.1853 | -117.382 | 11.55 | 2.18 | 120 | 85 | -167 | 28.85 | 77.05 | -5.13 | 4 | W. Yang, E. Hauksson, P. M. Shearer, Computing a large refined catalog of focal mechanisms for southern California (1981-2010): Temporal stability of the style of faulting. Bull. Seismol. Soc. Am. 102, 1179–1194 (2012).
2000 | 1 | 27 | 16 | 7 | 3.21 | 34.3853 | -116.449 | 3.98 | 3.53 | 298 | 38 | -171 | 200.89 | 84.47 | -52.34 | 4 | W. Yang, E. Hauksson, P. M. Shearer, Computing a large refined catalog of focal mechanisms for southern California (1981-2010): Temporal stability of the style of faulting. Bull. Seismol. Soc. Am. 102, 1179–1194 (2012).
2000 | 1 | 27 | 16 | 39 | 56.64 | 34.2327 | -117.6575 | 1.03 | 2.21 | 164 | 84 | -160 | 71.82 | 70.11 | -6.38 | 4 | W. Yang, E. Hauksson, P. M. Shearer, Computing a large refined catalog of focal mechanisms for southern California (1981-2010): Temporal stability of the style of faulting. Bull. Seismol. Soc. Am. 102, 1179–1194 (2012).
2000 | 1 | 29 | 2 | 56 | 29.68 | 34.1533 | -117.7107 | 9.34 | 1.94 | 326 | 83 | 180 | 56 | 90 | 7 | 4 | W. Yang, E. Hauksson, P. M. Shearer, Computing a large refined catalog of focal mechanisms for southern California (1981-2010): Temporal stability of the style of faulting. Bull. Seismol. Soc. Am. 102, 1179–1194 (2012).
2000 | 1 | 30 | 3 | 10 | 34.46 | 33.9823 | -116.9492 | 5.69 | 2.16 | 121 | 87 | 152 | 212.59 | 62.04 | 3.4 | 4 | W. Yang, E. Hauksson, P. M. Shearer, Computing a large refined catalog of focal mechanisms for southern California (1981-2010): Temporal stability of the style of faulting. Bull. Seismol. Soc. Am. 102, 1179–1194 (2012).
2000 | 1 | 30 | 6 | 18 | 19.8 | 34.0412 | -117.562 | 7.9 | 2.21 | 323 | 63 | -172 | 229.35 | 82.88 | -27.23 | 4 | W. Yang, E. Hauksson, P. M. Shearer, Computing a large refined catalog of focal mechanisms for southern California (1981-2010): Temporal stability of the style of faulting. Bull. Seismol. Soc. Am. 102, 1179–1194 (2012).
2000 | 1 | 30 | 6 | 52 | 41.69 | 35.7472 | -118.0123 | 7.26 | 2.02 | 331 | 80 | -167 | 238.7 | 77.2 | -10.26 | 4 | W. Yang, E. Hauksson, P. M. Shearer, Computing a large refined catalog of focal mechanisms for southern California (1981-2010): Temporal stability of the style of faulting. Bull. Seismol. Soc. Am. 102, 1179–1194 (2012).
2000 | 1 | 30 | 14 | 46 | 53 | 41.52 | -109.81 | 7 | 4.1 | 30 | 75 | 80 | 244.27 | 17.96 | 122.95 | 2 | R. B. Herrmann, H. M. Benz, C. J. Ammon, Monitoring the earthquake source process in North America. Bull. Seismol. Soc. Am. 101, 2609–2625 (2011).
2000 | 1 | 31 | 4 | 19 | 22.97 | 34.3218 | -116.764 | 3.67 | 2.62 | 328 | 84 | 168 | 59.27 | 78.07 | 6.13 | 4 | W. Yang, E. Hauksson, P. M. Shearer, Computing a large refined catalog of focal mechanisms for southern California (1981-2010): Temporal stability of the style of faulting. Bull. Seismol. Soc. Am. 102, 1179–1194 (2012).
2000 | 1 | 31 | 22 | 0 | 12.42 | 34.3567 | -116.1377 | 5.76 | 3.48 | 319 | 70 | 163 | 54.97 | 74.05 | 20.84 | 4 | W. Yang, E. Hauksson, P. M. Shearer, Computing a large refined catalog of focal mechanisms for southern California (1981-2010): Temporal stability of the style of faulting. Bull. Seismol. Soc. Am. 102, 1179–1194 (2012).
2000 | 2 | 1 | 7 | 40 | 27.48 | 32.6068 | -116.1563 | 7.48 | 2.7 | 117 | 78 | -163 | 23.36 | 73.38 | -12.53 | 4 | W. Yang, E. Hauksson, P. M. Shearer, Computing a large refined catalog of focal mechanisms for southern California (1981-2010): Temporal stability of the style of faulting. Bull. Seismol. Soc. Am. 102, 1179–1194 (2012).
2000 | 2 | 1 | 18 | 11 | 14.8 | 35.0438 | -118.9193 | 14.69 | 2.24 | 309 | 63 | 134 | 64.18 | 50.14 | 36.26 | 4 | W. Yang, E. Hauksson, P. M. Shearer, Computing a large refined catalog of focal mechanisms for southern California (1981-2010): Temporal stability of the style of faulting. Bull. Seismol. Soc. Am. 102, 1179–1194 (2012).
2000 | 2 | 2 | 23 | 14 | 33 | 40.5113 | -124.4508 | 23.318 | 3.59 | 135 | 85 | -130 | 39.07 | 40.26 | -7.75 | 17 | Moment tensors from U.S. Geological Survey Advanced National Seismic System (ANSS) Comprehensive Catalog of Earthquake Events and Products, https://www.sciencebase.gov/catalog/item/52eab950e4b0444d1ce67917
2000 | 2 | 3 | 8 | 1 | 11.39 | 34.0047 | -117.213 | 4.29 | 1.61 | 316 | 77 | -174 | 224.65 | 84.15 | -13.07 | 4 | W. Yang, E. Hauksson, P. M. Shearer, Computing a large refined catalog of focal mechanisms for southern California (1981-2010): Temporal stability of the style of faulting. Bull. Seismol. Soc. Am. 102, 1179–1194 (2012).
2000 | 2 | 3 | 10 | 24 | 59 | 65.015 | -154.238 | 7.3 | 5.7 | 254 | 57 | 175 | 346.73 | 85.81 | 33.1 | 17 | Moment tensors from U.S. Geological Survey Advanced National Seismic System (ANSS) Comprehensive Catalog of Earthquake Events and Products, https://www.sciencebase.gov/catalog/item/52eab950e4b0444d1ce67917
2000 | 2 | 4 | 16 | 18 | 20.56 | 34.1057 | -116.9265 | 7.94 | 2.65 | 332 | 90 | 178 | 62 | 88 | 0 | 4 | W. Yang, E. Hauksson, P. M. Shearer, Computing a large refined catalog of focal mechanisms for southern California (1981-2010): Temporal stability of the style of faulting. Bull. Seismol. Soc. Am. 102, 1179–1194 (2012).
2000 | 2 | 5 | 6 | 17 | 25.17 | 33.9173 | -117.8818 | 8.38 | 2.11 | 255 | 50 | 74 | 99.04 | 42.58 | 108.18 | 4 | W. Yang, E. Hauksson, P. M. Shearer, Computing a large refined catalog of focal mechanisms for southern California (1981-2010): Temporal stability of the style of faulting. Bull. Seismol. Soc. Am. 102, 1179–1194 (2012).
2000 | 2 | 5 | 11 | 47 | 23.23 | 34.3577 | -116.1358 | 6.63 | 2.22 | 137 | 86 | 152 | 229.12 | 62.07 | 4.53 | 4 | W. Yang, E. Hauksson, P. M. Shearer, Computing a large refined catalog of focal mechanisms for southern California (1981-2010): Temporal stability of the style of faulting. Bull. Seismol. Soc. Am. 102, 1179–1194 (2012).
2000 | 2 | 5 | 13 | 10 | 54.2 | 34.3928 | -116.8333 | 10.04 | 2.14 | 156 | 83 | -168 | 64.52 | 78.09 | -7.15 | 4 | W. Yang, E. Hauksson, P. M. Shearer, Computing a large refined catalog of focal mechanisms for southern California (1981-2010): Temporal stability of the style of faulting. Bull. Seismol. Soc. Am. 102, 1179–1194 (2012).
2000 | 2 | 6 | 0 | 19 | 13.64 | 34.4102 | -116.1707 | 8.67 | 2.74 | 156 | 68 | -85 | 322.85 | 22.53 | -102.17 | 4 | W. Yang, E. Hauksson, P. M. Shearer, Computing a large refined catalog of focal mechanisms for southern California (1981-2010): Temporal stability of the style of faulting. Bull. Seismol. Soc. Am. 102, 1179–1194 (2012).
2000 | 2 | 6 | 10 | 16 | 52.87 | 32.6818 | -116.0857 | 9.31 | 3.07 | 121 | 72 | 172 | 213.49 | 82.39 | 18.17 | 4 | W. Yang, E. Hauksson, P. M. Shearer, Computing a large refined catalog of focal mechanisms for southern California (1981-2010): Temporal stability of the style of faulting. Bull. Seismol. Soc. Am. 102, 1179–1194 (2012).
2000 | 2 | 6 | 15 | 13 | 47.1 | 33.9878 | -116.9758 | 14.7 | 2.14 | 309 | 61 | -179 | 218.52 | 89.13 | -29 | 4 | W. Yang, E. Hauksson, P. M. Shearer, Computing a large refined catalog of focal mechanisms for southern California (1981-2010): Temporal stability of the style of faulting. Bull. Seismol. Soc. Am. 102, 1179–1194 (2012).
2000 | 2 | 6 | 18 | 17 | 43.99 | 34.8433 | -116.3373 | 4.51 | 3.03 | 50 | 11 | -14 | 153.75 | 87.35 | -100.68 | 4 | W. Yang, E. Hauksson, P. M. Shearer, Computing a large refined catalog of focal mechanisms for southern California (1981-2010): Temporal stability of the style of faulting. Bull. Seismol. Soc. Am. 102, 1179–1194 (2012).
2000 | 2 | 7 | 0 | 47 | 48.15 | 34.8447 | -116.3275 | 1.58 | 2.8 | 279 | 87 | -74 | 19.34 | 16.27 | -169.23 | 4 | W. Yang, E. Hauksson, P. M. Shearer, Computing a large refined catalog of focal mechanisms for southern California (1981-2010): Temporal stability of the style of faulting. Bull. Seismol. Soc. Am. 102, 1179–1194 (2012).
2000 | 2 | 7 | 2 | 37 | 37.43 | 34.3595 | -116.1337 | 6.63 | 2.84 | 320 | 86 | -170 | 229.3 | 80.02 | -4.06 | 4 | W. Yang, E. Hauksson, P. M. Shearer, Computing a large refined catalog of focal mechanisms for southern California (1981-2010): Temporal stability of the style of faulting. Bull. Seismol. Soc. Am. 102, 1179–1194 (2012).
2000 | 2 | 7 | 5 | 39 | 21.54 | 35.7475 | -118.012 | 7.3 | 2.6 | 314 | 87 | -178 | 223.9 | 88 | -3 | 4 | W. Yang, E. Hauksson, P. M. Shearer, Computing a large refined catalog of focal mechanisms for southern California (1981-2010): Temporal stability of the style of faulting. Bull. Seismol. Soc. Am. 102, 1179–1194 (2012).
2000 | 2 | 7 | 12 | 58 | 0.06 | 34.4157 | -116.2718 | 4.81 | 2.27 | 258 | 41 | -114 | 108.54 | 53.18 | -70.53 | 4 | W. Yang, E. Hauksson, P. M. Shearer, Computing a large refined catalog of focal mechanisms for southern California (1981-2010): Temporal stability of the style of faulting. Bull. Seismol. Soc. Am. 102, 1179–1194 (2012).
2000 | 2 | 7 | 16 | 17 | 5.31 | 35.777 | -117.668 | 8.21 | 2 | 158 | 75 | -145 | 57.73 | 56.36 | -18.11 | 4 | W. Yang, E. Hauksson, P. M. Shearer, Computing a large refined catalog of focal mechanisms for southern California (1981-2010): Temporal stability of the style of faulting. Bull. Seismol. Soc. Am. 102, 1179–1194 (2012).
2000 | 2 | 8 | 14 | 7 | 40.08 | 33.3922 | -116.6303 | 10.54 | 1.95 | 337 | 58 | -145 | 226.64 | 60.89 | -37.34 | 4 | W. Yang, E. Hauksson, P. M. Shearer, Computing a large refined catalog of focal mechanisms for southern California (1981-2010): Temporal stability of the style of faulting. Bull. Seismol. Soc. Am. 102, 1179–1194 (2012).
2000 | 2 | 8 | 23 | 27 | 0 | 47.511 | -128.856 | 3 | 4.6 | 164 | 43 | -132 | 34.91 | 59.55 | -58.04 | 7 | J. Ristau, G. C. Rogers, J. F. Cassidy, Stress in western Canada from regional moment tensor analysis. Can. J. Earth Sci. 44, 127–148 (2007).
2000 | 2 | 10 | 6 | 42 | 53.71 | 34.1113 | -117.0035 | 4.76 | 2.82 | 293 | 80 | -174 | 201.95 | 84.09 | -10.05 | 4 | W. Yang, E. Hauksson, P. M. Shearer, Computing a large refined catalog of focal mechanisms for southern California (1981-2010): Temporal stability of the style of faulting. Bull. Seismol. Soc. Am. 102, 1179–1194 (2012).
2000 | 2 | 10 | 8 | 31 | 14.8 | 34.7965 | -116.2952 | 6.14 | 3.02 | 263 | 28 | -104 | 98.77 | 62.9 | -82.67 | 4 | W. Yang, E. Hauksson, P. M. Shearer, Computing a large refined catalog of focal mechanisms for southern California (1981-2010): Temporal stability of the style of faulting. Bull. Seismol. Soc. Am. 102, 1179–1194 (2012).
2000 | 2 | 13 | 13 | 2 | 14.03 | 34.1955 | -116.4197 | 7.03 | 2.75 | 308 | 74 | 173 | 39.94 | 83.27 | 16.11 | 4 | W. Yang, E. Hauksson, P. M. Shearer, Computing a large refined catalog of focal mechanisms for southern California (1981-2010): Temporal stability of the style of faulting. Bull. Seismol. Soc. Am. 102, 1179–1194 (2012).
2000 | 2 | 14 | 2 | 35 | 56.65 | 33.2272 | -116.0837 | 9.35 | 2.75 | 105 | 88 | -175 | 14.83 | 85 | -2.01 | 4 | W. Yang, E. Hauksson, P. M. Shearer, Computing a large refined catalog of focal mechanisms for southern California (1981-2010): Temporal stability of the style of faulting. Bull. Seismol. Soc. Am. 102, 1179–1194 (2012).
2000 | 2 | 14 | 9 | 57 | 41.84 | 34.804 | -116.3712 | 3.84 | 4.36 | 4 | 55 | -159 | 261.58 | 72.93 | -36.87 | 4 | W. Yang, E. Hauksson, P. M. Shearer, Computing a large refined catalog of focal mechanisms for southern California (1981-2010): Temporal stability of the style of faulting. Bull. Seismol. Soc. Am. 102, 1179–1194 (2012).
2000 | 2 | 14 | 12 | 2 | 49.74 | 34.8032 | -116.3737 | 3.67 | 3.03 | 354 | 77 | -157 | 258.55 | 67.62 | -14.08 | 4 | W. Yang, E. Hauksson, P. M. Shearer, Computing a large refined catalog of focal mechanisms for southern California (1981-2010): Temporal stability of the style of faulting. Bull. Seismol. Soc. Am. 102, 1179–1194 (2012).
2000 | 2 | 14 | 12 | 38 | 15.86 | 34.8032 | -116.3737 | 3.59 | 3.27 | 354 | 73 | -151 | 254.79 | 62.38 | -19.27 | 4 | W. Yang, E. Hauksson, P. M. Shearer, Computing a large refined catalog of focal mechanisms for southern California (1981-2010): Temporal stability of the style of faulting. Bull. Seismol. Soc. Am. 102, 1179–1194 (2012).
2000 | 2 | 16 | 7 | 3 | 14 | 17.92 | -61 | 15 | 5.3 | 139 | 11 | 73 | 336.3 | 79.49 | 93.25 | 1 | International Seismological Centre (ISC) Bulletin (http://www.isc.ac.uk/iscbulletin/search/fmechanisms/)
2000 | 2 | 17 | 18 | 19 | 0.25 | 34.3202 | -116.7628 | 3.5 | 2.77 | 323 | 72 | 172 | 55.49 | 82.39 | 18.17 | 4 | W. Yang, E. Hauksson, P. M. Shearer, Computing a large refined catalog of focal mechanisms for southern California (1981-2010): Temporal stability of the style of faulting. Bull. Seismol. Soc. Am. 102, 1179–1194 (2012).
2000 | 2 | 18 | 5 | 16 | 36.4 | 33.7362 | -117.4983 | 10.25 | 2.71 | 155 | 73 | 167 | 248.86 | 77.58 | 17.42 | 4 | W. Yang, E. Hauksson, P. M. Shearer, Computing a large refined catalog of focal mechanisms for southern California (1981-2010): Temporal stability of the style of faulting. Bull. Seismol. Soc. Am. 102, 1179–1194 (2012).
2000 | 2 | 18 | 8 | 49 | 52.88 | 33.863 | -117.725 | 8.84 | 1.87 | 128 | 79 | -163 | 34.66 | 73.32 | -11.49 | 4 | W. Yang, E. Hauksson, P. M. Shearer, Computing a large refined catalog of focal mechanisms for southern California (1981-2010): Temporal stability of the style of faulting. Bull. Seismol. Soc. Am. 102, 1179–1194 (2012).
2000 | 2 | 18 | 10 | 54 | 0 | 48.913 | -128.592 | 9 | 4.4 | 299 | 17 | 41 | 169.26 | 78.94 | 102.99 | 7 | J. Ristau, G. C. Rogers, J. F. Cassidy, Stress in western Canada from regional moment tensor analysis. Can. J. Earth Sci. 44, 127–148 (2007).
2000 | 2 | 18 | 15 | 6 | 45 | 33.3472 | -116.3802 | 12.93 | 2.64 | 321 | 89 | -177 | 230.95 | 87 | -1 | 4 | W. Yang, E. Hauksson, P. M. Shearer, Computing a large refined catalog of focal mechanisms for southern California (1981-2010): Temporal stability of the style of faulting. Bull. Seismol. Soc. Am. 102, 1179–1194 (2012).
2000 | 2 | 18 | 17 | 49 | 58.27 | 34.6268 | -117.5488 | 8.58 | 2.25 | 115 | 65 | 141 | 223.89 | 55.22 | 30.96 | 4 | W. Yang, E. Hauksson, P. M. Shearer, Computing a large refined catalog of focal mechanisms for southern California (1981-2010): Temporal stability of the style of faulting. Bull. Seismol. Soc. Am. 102, 1179–1194 (2012).
2000 | 2 | 19 | 13 | 7 | 35.52 | 34.2642 | -118.4718 | 10.09 | 1.92 | 172 | 42 | 110 | 325.91 | 51.04 | 72.88 | 4 | W. Yang, E. Hauksson, P. M. Shearer, Computing a large refined catalog of focal mechanisms for southern California (1981-2010): Temporal stability of the style of faulting. Bull. Seismol. Soc. Am. 102, 1179–1194 (2012).
2000 | 2 | 19 | 15 | 44 | 14.16 | 32.2755 | -115.8137 | 10.4 | 3.28 | 37 | 5 | -128 | 255.11 | 86.06 | -86.92 | 4 | W. Yang, E. Hauksson, P. M. Shearer, Computing a large refined catalog of focal mechanisms for southern California (1981-2010): Temporal stability of the style of faulting. Bull. Seismol. Soc. Am. 102, 1179–1194 (2012).
2000 | 2 | 21 | 3 | 15 | 38.87 | 35.6668 | -117.6315 | 3.82 | 2.74 | 315 | 87 | 177 | 45.16 | 87 | 3 | 4 | W. Yang, E. Hauksson, P. M. Shearer, Computing a large refined catalog of focal mechanisms for southern California (1981-2010): Temporal stability of the style of faulting. Bull. Seismol. Soc. Am. 102, 1179–1194 (2012).
2000 | 2 | 21 | 9 | 48 | 10.55 | 35.6667 | -117.632 | 4.14 | 2.95 | 136 | 89 | -162 | 45.68 | 72 | -1.05 | 4 | W. Yang, E. Hauksson, P. M. Shearer, Computing a large refined catalog of focal mechanisms for southern California (1981-2010): Temporal stability of the style of faulting. Bull. Seismol. Soc. Am. 102, 1179–1194 (2012).
2000 | 2 | 21 | 13 | 49 | 42.89 | 34.0558 | -117.2438 | 15.8 | 4.37 | 354 | 83 | -169 | 262.64 | 79.08 | -7.13 | 4 | W. Yang, E. Hauksson, P. M. Shearer, Computing a large refined catalog of focal mechanisms for southern California (1981-2010): Temporal stability of the style of faulting. Bull. Seismol. Soc. Am. 102, 1179–1194 (2012).
2000 | 2 | 21 | 15 | 53 | 48.46 | 34.0597 | -117.244 | 16.39 | 2.36 | 358 | 84 | 163 | 89.83 | 73.1 | 6.27 | 4 | W. Yang, E. Hauksson, P. M. Shearer, Computing a large refined catalog of focal mechanisms for southern California (1981-2010): Temporal stability of the style of faulting. Bull. Seismol. Soc. Am. 102, 1179–1194 (2012).
2000 | 2 | 21 | 16 | 29 | 43 | 18.96 | -107.19 | 15 | 5.7 | 194 | 88 | -1 | 284.03 | 89 | -178 | 1 | International Seismological Centre (ISC) Bulletin (http://www.isc.ac.uk/iscbulletin/search/fmechanisms/)
2000 | 2 | 21 | 19 | 35 | 39.4 | 34.5757 | -115.9607 | 10.88 | 3.17 | 18 | 64 | -165 | 281.3 | 76.55 | -26.79 | 4 | W. Yang, E. Hauksson, P. M. Shearer, Computing a large refined catalog of focal mechanisms for southern California (1981-2010): Temporal stability of the style of faulting. Bull. Seismol. Soc. Am. 102, 1179–1194 (2012).
2000 | 2 | 21 | 21 | 6 | 28 | 34.0475 | -117.094 | 13.1 | 2.27 | 142 | 84 | 160 | 234.18 | 70.11 | 6.38 | 4 | W. Yang, E. Hauksson, P. M. Shearer, Computing a large refined catalog of focal mechanisms for southern California (1981-2010): Temporal stability of the style of faulting. Bull. Seismol. Soc. Am. 102, 1179–1194 (2012).
2000 | 2 | 21 | 22 | 35 | 0 | 49.188 | -130.055 | 3 | 4.8 | 295 | 85 | -176 | 204.65 | 86.02 | -5.01 | 7 | J. Ristau, G. C. Rogers, J. F. Cassidy, Stress in western Canada from regional moment tensor analysis. Can. J. Earth Sci. 44, 127–148 (2007).
2000 | 2 | 22 | 3 | 47 | 23.84 | 34.0557 | -117.2447 | 16.97 | 3.18 | 354 | 83 | 177 | 84.37 | 87.02 | 7.01 | 4 | W. Yang, E. Hauksson, P. M. Shearer, Computing a large refined catalog of focal mechanisms for southern California (1981-2010): Temporal stability of the style of faulting. Bull. Seismol. Soc. Am. 102, 1179–1194 (2012).
2000 | 2 | 22 | 15 | 28 | 43.92 | 34.056 | -117.2455 | 17.15 | 2.28 | 179 | 71 | 179 | 269.33 | 89.05 | 19 | 4 | W. Yang, E. Hauksson, P. M. Shearer, Computing a large refined catalog of focal mechanisms for southern California (1981-2010): Temporal stability of the style of faulting. Bull. Seismol. Soc. Am. 102, 1179–1194 (2012).
2000 | 2 | 23 | 1 | 4 | 39.39 | 33.9833 | -116.9505 | 5.62 | 2.21 | 115 | 87 | 170 | 205.53 | 80.01 | 3.05 | 4 | W. Yang, E. Hauksson, P. M. Shearer, Computing a large refined catalog of focal mechanisms for southern California (1981-2010): Temporal stability of the style of faulting. Bull. Seismol. Soc. Am. 102, 1179–1194 (2012).
2000 | 2 | 24 | 4 | 15 | 22.01 | 33.9958 | -117.1438 | 15.76 | 2.15 | 224 | 29 | -69 | 20.3 | 63.09 | -101.24 | 4 | W. Yang, E. Hauksson, P. M. Shearer, Computing a large refined catalog of focal mechanisms for southern California (1981-2010): Temporal stability of the style of faulting. Bull. Seismol. Soc. Am. 102, 1179–1194 (2012).
2000 | 2 | 24 | 10 | 41 | 33.35 | 34.7873 | -116.3532 | 7.05 | 3.94 | 356 | 76 | -157 | 260.14 | 67.72 | -15.16 | 4 | W. Yang, E. Hauksson, P. M. Shearer, Computing a large refined catalog of focal mechanisms for southern California (1981-2010): Temporal stability of the style of faulting. Bull. Seismol. Soc. Am. 102, 1179–1194 (2012).
2000 | 2 | 24 | 21 | 4 | 50.17 | 33.2618 | -116.3038 | 12.14 | 2.72 | 197 | 65 | -100 | 39.65 | 26.81 | -69.58 | 4 | W. Yang, E. Hauksson, P. M. Shearer, Computing a large refined catalog of focal mechanisms for southern California (1981-2010): Temporal stability of the style of faulting. Bull. Seismol. Soc. Am. 102, 1179–1194 (2012).
2000 | 2 | 25 | 11 | 41 | 53.3 | 32.9688 | -115.5457 | 10.03 | 3.01 | 325 | 65 | 168 | 60.13 | 79.14 | 25.49 | 4 | W. Yang, E. Hauksson, P. M. Shearer, Computing a large refined catalog of focal mechanisms for southern California (1981-2010): Temporal stability of the style of faulting. Bull. Seismol. Soc. Am. 102, 1179–1194 (2012).
2000 | 2 | 26 | 18 | 2 | 18.18 | 34.5547 | -116.2265 | 10.67 | 2.52 | 131 | 87 | -178 | 40.9 | 88 | -3 | 4 | W. Yang, E. Hauksson, P. M. Shearer, Computing a large refined catalog of focal mechanisms for southern California (1981-2010): Temporal stability of the style of faulting. Bull. Seismol. Soc. Am. 102, 1179–1194 (2012).
2000 | 2 | 26 | 23 | 21 | 43.15 | 34.1118 | -117.3113 | 18.42 | 1.91 | 211 | 77 | -144 | 111.72 | 55.06 | -15.93 | 4 | W. Yang, E. Hauksson, P. M. Shearer, Computing a large refined catalog of focal mechanisms for southern California (1981-2010): Temporal stability of the style of faulting. Bull. Seismol. Soc. Am. 102, 1179–1194 (2012).
2000 | 2 | 27 | 0 | 1 | 59.55 | 34.0578 | -117.2442 | 17.19 | 2 | 1 | 88 | -171 | 270.68 | 81.01 | -2.02 | 4 | W. Yang, E. Hauksson, P. M. Shearer, Computing a large refined catalog of focal mechanisms for southern California (1981-2010): Temporal stability of the style of faulting. Bull. Seismol. Soc. Am. 102, 1179–1194 (2012).
2000 | 2 | 28 | 23 | 8 | 0 | 36.07 | -117.6 | 6 | 4.11 | 40 | 83 | 20 | 307.46 | 70.16 | 172.56 | 18 | G. A. Ichinose, J. G. Anderson, K. D. Smith, Y. Zeng, Source parameters of eastern California and western Nevada earthquakes from regional moment tensor inversion. Bull. Seismol. Soc. Am. 93, 61–84 (2003).
2000 | 2 | 28 | 23 | 8 | 41.8 | 36.087 | -117.6028 | 3.45 | 4.21 | 310 | 78 | -150 | 213.16 | 60.72 | -13.79 | 4 | W. Yang, E. Hauksson, P. M. Shearer, Computing a large refined catalog of focal mechanisms for southern California (1981-2010): Temporal stability of the style of faulting. Bull. Seismol. Soc. Am. 102, 1179–1194 (2012).
2000 | 2 | 29 | 2 | 15 | 15.86 | 34.1907 | -116.7938 | 3.45 | 1.43 | 302 | 83 | -173 | 211.14 | 83.05 | -7.05 | 4 | W. Yang, E. Hauksson, P. M. Shearer, Computing a large refined catalog of focal mechanisms for southern California (1981-2010): Temporal stability of the style of faulting. Bull. Seismol. Soc. Am. 102, 1179–1194 (2012).
2000 | 2 | 29 | 18 | 55 | 26.37 | 36.0842 | -117.6045 | 0.47 | 3.65 | 309 | 73 | -174 | 217.24 | 84.26 | -17.09 | 4 | W. Yang, E. Hauksson, P. M. Shearer, Computing a large refined catalog of focal mechanisms for southern California (1981-2010): Temporal stability of the style of faulting. Bull. Seismol. Soc. Am. 102, 1179–1194 (2012).
2000 | 2 | 29 | 22 | 8 | 5.78 | 36.085 | -117.6008 | 0.14 | 4.05 | 315 | 84 | -172 | 224.16 | 82.04 | -6.06 | 4 | W. Yang, E. Hauksson, P. M. Shearer, Computing a large refined catalog of focal mechanisms for southern California (1981-2010): Temporal stability of the style of faulting. Bull. Seismol. Soc. Am. 102, 1179–1194 (2012).
2000 | 3 | 1 | 20 | 29 | 57.26 | 35.7483 | -118.0107 | 7.42 | 2.1 | 124 | 67 | -153 | 22.74 | 65.3 | -25.47 | 4 | W. Yang, E. Hauksson, P. M. Shearer, Computing a large refined catalog of focal mechanisms for southern California (1981-2010): Temporal stability of the style of faulting. Bull. Seismol. Soc. Am. 102, 1179–1194 (2012).
2000 | 3 | 1 | 23 | 5 | 14.5 | 60.17 | -145.89 | 20 | 5.41 | 253 | 8 | 101 | 61.89 | 82.15 | 88.46 | 13 | Global CMT database: https://www.globalcmt.org
2000 | 3 | 2 | 15 | 0 | 33.93 | 36.0868 | -117.6027 | 3.05 | 3.93 | 309 | 68 | -168 | 214.45 | 78.89 | -22.44 | 4 | W. Yang, E. Hauksson, P. M. Shearer, Computing a large refined catalog of focal mechanisms for southern California (1981-2010): Temporal stability of the style of faulting. Bull. Seismol. Soc. Am. 102, 1179–1194 (2012).
2000 | 3 | 4 | 3 | 10 | 53.62 | 32.9668 | -115.5483 | 10.27 | 2.89 | 149 | 82 | -162 | 56.41 | 72.18 | -8.41 | 4 | W. Yang, E. Hauksson, P. M. Shearer, Computing a large refined catalog of focal mechanisms for southern California (1981-2010): Temporal stability of the style of faulting. Bull. Seismol. Soc. Am. 102, 1179–1194 (2012).
2000 | 3 | 4 | 16 | 13 | 0 | 37.84 | -118.19 | 11 | 3.98 | 149 | 87 | -175 | 58.74 | 85.01 | -3.01 | 18 | G. A. Ichinose, J. G. Anderson, K. D. Smith, Y. Zeng, Source parameters of eastern California and western Nevada earthquakes from regional moment tensor inversion. Bull. Seismol. Soc. Am. 93, 61–84 (2003).
2000 | 3 | 7 | 0 | 20 | 28.11 | 33.8192 | -117.7163 | 10.46 | 3.92 | 133 | 86 | 172 | 223.56 | 82.02 | 4.04 | 4 | W. Yang, E. Hauksson, P. M. Shearer, Computing a large refined catalog of focal mechanisms for southern California (1981-2010): Temporal stability of the style of faulting. Bull. Seismol. Soc. Am. 102, 1179–1194 (2012).
2000 | 3 | 7 | 2 | 16 | 4 | 39.75 | -110.83 | 13 | 3.99 | 273 | 79 | -107 | 151.03 | 20.16 | -33.62 | 2 | R. B. Herrmann, H. M. Benz, C. J. Ammon, Monitoring the earthquake source process in North America. Bull. Seismol. Soc. Am. 101, 2609–2625 (2011).
2000 | 3 | 7 | 4 | 32 | 16 | 19.146 | -104.205 | 10 | 5.4 | 215 | 37 | -66 | 5.86 | 56.65 | -107.04 | 17 | Moment tensors from U.S. Geological Survey Advanced National Seismic System (ANSS) Comprehensive Catalog of Earthquake Events and Products, https://www.sciencebase.gov/catalog/item/52eab950e4b0444d1ce67917
2000 | 3 | 7 | 10 | 35 | 39.78 | 34.324 | -116.7662 | 3.75 | 3.52 | 136 | 89 | -164 | 45.71 | 74 | -1.04 | 4 | W. Yang, E. Hauksson, P. M. Shearer, Computing a large refined catalog of focal mechanisms for southern California (1981-2010): Temporal stability of the style of faulting. Bull. Seismol. Soc. Am. 102, 1179–1194 (2012).
2000 | 3 | 8 | 3 | 43 | 1.5 | 34.544 | -116.3057 | 3.38 | 3.09 | 292 | 78 | -180 | 202 | 90 | -12 | 4 | W. Yang, E. Hauksson, P. M. Shearer, Computing a large refined catalog of focal mechanisms for southern California (1981-2010): Temporal stability of the style of faulting. Bull. Seismol. Soc. Am. 102, 1179–1194 (2012).
2000 | 3 | 8 | 5 | 57 | 8.77 | 34.3202 | -116.7625 | 3.4 | 2.55 | 330 | 89 | 177 | 60.05 | 87 | 1 | 4 | W. Yang, E. Hauksson, P. M. Shearer, Computing a large refined catalog of focal mechanisms for southern California (1981-2010): Temporal stability of the style of faulting. Bull. Seismol. Soc. Am. 102, 1179–1194 (2012).
2000 | 3 | 8 | 22 | 45 | 24.12 | 35.6562 | -117.6315 | 7.71 | 2.9 | 144 | 89 | -180 | 54 | 90 | -1 | 4 | W. Yang, E. Hauksson, P. M. Shearer, Computing a large refined catalog of focal mechanisms for southern California (1981-2010): Temporal stability of the style of faulting. Bull. Seismol. Soc. Am. 102, 1179–1194 (2012).
2000 | 3 | 9 | 12 | 17 | 7 | 34.859 | -116.4033 | 5.89 | 2.98 | 341 | 76 | -173 | 249.3 | 83.21 | -14.1 | 4 | W. Yang, E. Hauksson, P. M. Shearer, Computing a large refined catalog of focal mechanisms for southern California (1981-2010): Temporal stability of the style of faulting. Bull. Seismol. Soc. Am. 102, 1179–1194 (2012).
2000 | 3 | 9 | 17 | 2 | 37.11 | 34.1218 | -117.4727 | 14.73 | 3.03 | 329 | 84 | 174 | 59.63 | 84.03 | 6.03 | 4 | W. Yang, E. Hauksson, P. M. Shearer, Computing a large refined catalog of focal mechanisms for southern California (1981-2010): Temporal stability of the style of faulting. Bull. Seismol. Soc. Am. 102, 1179–1194 (2012).
2000 | 3 | 10 | 8 | 42 | 22.81 | 34.322 | -116.7648 | 3.74 | 2.51 | 329 | 71 | 166 | 63.64 | 76.78 | 19.54 | 4 | W. Yang, E. Hauksson, P. M. Shearer, Computing a large refined catalog of focal mechanisms for southern California (1981-2010): Temporal stability of the style of faulting. Bull. Seismol. Soc. Am. 102, 1179–1194 (2012).
2000 | 3 | 10 | 10 | 55 | 2.72 | 33.9478 | -117.4478 | 12.15 | 2.45 | 202 | 37 | -50 | 335.58 | 62.55 | -115.84 | 4 | W. Yang, E. Hauksson, P. M. Shearer, Computing a large refined catalog of focal mechanisms for southern California (1981-2010): Temporal stability of the style of faulting. Bull. Seismol. Soc. Am. 102, 1179–1194 (2012).
2000 | 3 | 10 | 15 | 56 | 43.97 | 34.0133 | -116.3077 | 6.16 | 3.33 | 334 | 28 | -112 | 178.59 | 64.2 | -78.74 | 4 | W. Yang, E. Hauksson, P. M. Shearer, Computing a large refined catalog of focal mechanisms for southern California (1981-2010): Temporal stability of the style of faulting. Bull. Seismol. Soc. Am. 102, 1179–1194 (2012).
2000 | 3 | 11 | 2 | 39 | 18.34 | 34.0122 | -116.3097 | 6.26 | 1.81 | 352 | 38 | -81 | 160.64 | 52.55 | -96.97 | 4 | W. Yang, E. Hauksson, P. M. Shearer, Computing a large refined catalog of focal mechanisms for southern California (1981-2010): Temporal stability of the style of faulting. Bull. Seismol. Soc. Am. 102, 1179–1194 (2012).
2000 | 3 | 11 | 21 | 46 | 7.63 | 33.8518 | -117.7438 | 3.47 | 3.06 | 131 | 66 | 159 | 229.87 | 70.89 | 25.5 | 4 | W. Yang, E. Hauksson, P. M. Shearer, Computing a large refined catalog of focal mechanisms for southern California (1981-2010): Temporal stability of the style of faulting. Bull. Seismol. Soc. Am. 102, 1179–1194 (2012).
2000 | 3 | 12 | 6 | 59 | 35 | 34.9603 | -120.7278 | 1.919 | 3.78 | 95 | 50 | 80 | 290.34 | 41.03 | 101.69 | 16 | Focal mechanisms from U.S. Geological Survey Advanced National Seismic System (ANSS) Comprehensive Catalog of Earthquake Events and Products, https://www.sciencebase.gov/catalog/item/52eab950e4b0444d1ce67917
2000 | 3 | 12 | 9 | 36 | 13.22 | 34.6692 | -116.2103 | 8.28 | 2.94 | 358 | 60 | 148 | 105.35 | 62.68 | 34.25 | 4 | W. Yang, E. Hauksson, P. M. Shearer, Computing a large refined catalog of focal mechanisms for southern California (1981-2010): Temporal stability of the style of faulting. Bull. Seismol. Soc. Am. 102, 1179–1194 (2012).
2000 | 3 | 13 | 17 | 37 | 35.05 | 34.429 | -116.2155 | 2.68 | 2.64 | 194 | 87 | -180 | 104 | 90 | -3 | 4 | W. Yang, E. Hauksson, P. M. Shearer, Computing a large refined catalog of focal mechanisms for southern California (1981-2010): Temporal stability of the style of faulting. Bull. Seismol. Soc. Am. 102, 1179–1194 (2012).
2000 | 3 | 14 | 23 | 39 | 25.61 | 34.0178 | -117.2095 | 16.26 | 2.73 | 21 | 44 | -108 | 225.31 | 48.65 | -73.38 | 4 | W. Yang, E. Hauksson, P. M. Shearer, Computing a large refined catalog of focal mechanisms for southern California (1981-2010): Temporal stability of the style of faulting. Bull. Seismol. Soc. Am. 102, 1179–1194 (2012).
2000 | 3 | 15 | 14 | 21 | 6.33 | 34.2067 | -116.8442 | 2.96 | 2.69 | 310 | 84 | 169 | 41.16 | 79.06 | 6.11 | 4 | W. Yang, E. Hauksson, P. M. Shearer, Computing a large refined catalog of focal mechanisms for southern California (1981-2010): Temporal stability of the style of faulting. Bull. Seismol. Soc. Am. 102, 1179–1194 (2012).
2000 | 3 | 16 | 4 | 35 | 17.71 | 34.0538 | -118.8203 | 10.79 | 3.37 | 141 | 87 | 129 | 234.7 | 39.1 | 4.76 | 4 | W. Yang, E. Hauksson, P. M. Shearer, Computing a large refined catalog of focal mechanisms for southern California (1981-2010): Temporal stability of the style of faulting. Bull. Seismol. Soc. Am. 102, 1179–1194 (2012).
2000 | 3 | 16 | 9 | 50 | 6.72 | 34.1273 | -118.5153 | 6.4 | 1.82 | 357 | 50 | 136 | 118.83 | 57.85 | 49.39 | 4 | W. Yang, E. Hauksson, P. M. Shearer, Computing a large refined catalog of focal mechanisms for southern California (1981-2010): Temporal stability of the style of faulting. Bull. Seismol. Soc. Am. 102, 1179–1194 (2012).
2000 | 3 | 16 | 15 | 19 | 56 | 40.3887 | -125.2385 | 4.803 | 5.7 | 135 | 75 | 40 | 32.75 | 51.62 | 160.72 | 17 | Moment tensors from U.S. Geological Survey Advanced National Seismic System (ANSS) Comprehensive Catalog of Earthquake Events and Products, https://www.sciencebase.gov/catalog/item/52eab950e4b0444d1ce67917
2000 | 3 | 16 | 21 | 42 | 36 | 36.379 | -120.3898 | 7.464 | 3.7 | 80 | 30 | 40 | 313.99 | 71.25 | 113.86 | 17 | Moment tensors from U.S. Geological Survey Advanced National Seismic System (ANSS) Comprehensive Catalog of Earthquake Events and Products, https://www.sciencebase.gov/catalog/item/52eab950e4b0444d1ce67917
2000 | 3 | 18 | 5 | 5 | 41 | 40.417 | -125.113 | 7.513 | 3.77 | 180 | 75 | 20 | 84.62 | 70.71 | 164.08 | 16 | Focal mechanisms from U.S. Geological Survey Advanced National Seismic System (ANSS) Comprehensive Catalog of Earthquake Events and Products, https://www.sciencebase.gov/catalog/item/52eab950e4b0444d1ce67917
2000 | 3 | 18 | 5 | 50 | 28.77 | 33.9802 | -116.6568 | 15.62 | 2.11 | 304 | 37 | -137 | 177.32 | 65.77 | -61.14 | 4 | W. Yang, E. Hauksson, P. M. Shearer, Computing a large refined catalog of focal mechanisms for southern California (1981-2010): Temporal stability of the style of faulting. Bull. Seismol. Soc. Am. 102, 1179–1194 (2012).
2000 | 3 | 18 | 16 | 45 | 35.81 | 34.0032 | -117.2155 | 4.16 | 2.37 | 327 | 57 | -167 | 229.83 | 79.13 | -33.68 | 4 | W. Yang, E. Hauksson, P. M. Shearer, Computing a large refined catalog of focal mechanisms for southern California (1981-2010): Temporal stability of the style of faulting. Bull. Seismol. Soc. Am. 102, 1179–1194 (2012).
2000 | 3 | 18 | 20 | 15 | 33.65 | 34.7202 | -116.2982 | 7.09 | 2.5 | 14 | 86 | 167 | 104.92 | 77.03 | 4.1 | 4 | W. Yang, E. Hauksson, P. M. Shearer, Computing a large refined catalog of focal mechanisms for southern California (1981-2010): Temporal stability of the style of faulting. Bull. Seismol. Soc. Am. 102, 1179–1194 (2012).
2000 | 3 | 19 | 22 | 14 | 25.65 | 34.1983 | -116.8028 | 4.07 | 2.31 | 320 | 84 | 174 | 50.63 | 84.03 | 6.03 | 4 | W. Yang, E. Hauksson, P. M. Shearer, Computing a large refined catalog of focal mechanisms for southern California (1981-2010): Temporal stability of the style of faulting. Bull. Seismol. Soc. Am. 102, 1179–1194 (2012).
2000 | 3 | 20 | 6 | 18 | 57.88 | 33.8613 | -117.7992 | 8.3 | 2.33 | 293 | 48 | 150 | 44.12 | 68.19 | 46.11 | 4 | W. Yang, E. Hauksson, P. M. Shearer, Computing a large refined catalog of focal mechanisms for southern California (1981-2010): Temporal stability of the style of faulting. Bull. Seismol. Soc. Am. 102, 1179–1194 (2012).
2000 | 3 | 22 | 4 | 35 | 34.36 | 34.336 | -116.4713 | 8.61 | 3.16 | 213 | 60 | -138 | 98.76 | 54.59 | -37.84 | 4 | W. Yang, E. Hauksson, P. M. Shearer, Computing a large refined catalog of focal mechanisms for southern California (1981-2010): Temporal stability of the style of faulting. Bull. Seismol. Soc. Am. 102, 1179–1194 (2012).
2000 | 3 | 22 | 15 | 7 | 1.18 | 34.3187 | -116.7618 | 3.6 | 2.22 | 337 | 79 | -167 | 244.48 | 77.24 | -11.28 | 4 | W. Yang, E. Hauksson, P. M. Shearer, Computing a large refined catalog of focal mechanisms for southern California (1981-2010): Temporal stability of the style of faulting. Bull. Seismol. Soc. Am. 102, 1179–1194 (2012).
2000 | 3 | 22 | 15 | 51 | 32.06 | 34.6288 | -116.2718 | 5.3 | 2.91 | 21 | 86 | 167 | 111.92 | 77.03 | 4.1 | 4 | W. Yang, E. Hauksson, P. M. Shearer, Computing a large refined catalog of focal mechanisms for southern California (1981-2010): Temporal stability of the style of faulting. Bull. Seismol. Soc. Am. 102, 1179–1194 (2012).
2000 | 3 | 23 | 18 | 35 | 13.48 | 33.7453 | -117.501 | 10.48 | 2.34 | 249 | 46 | 52 | 117.36 | 55.47 | 122.52 | 4 | W. Yang, E. Hauksson, P. M. Shearer, Computing a large refined catalog of focal mechanisms for southern California (1981-2010): Temporal stability of the style of faulting. Bull. Seismol. Soc. Am. 102, 1179–1194 (2012).
2000 | 3 | 23 | 21 | 53 | 15.97 | 34.6227 | -116.2653 | 6.7 | 2.89 | 29 | 89 | -177 | 298.95 | 87 | -1 | 4 | W. Yang, E. Hauksson, P. M. Shearer, Computing a large refined catalog of focal mechanisms for southern California (1981-2010): Temporal stability of the style of faulting. Bull. Seismol. Soc. Am. 102, 1179–1194 (2012).
2000 | 3 | 24 | 4 | 23 | 45.8 | 27.55 | -111.3 | 10 | 5.58 | 309 | 63 | -171 | 214.89 | 81.99 | -27.29 | 13 | Global CMT database: https://www.globalcmt.org
2000 | 3 | 24 | 9 | 12 | 33.24 | 34.2715 | -118.443 | 9.95 | 1.66 | 175 | 78 | 178 | 265.42 | 88.04 | 12.01 | 4 | W. Yang, E. Hauksson, P. M. Shearer, Computing a large refined catalog of focal mechanisms for southern California (1981-2010): Temporal stability of the style of faulting. Bull. Seismol. Soc. Am. 102, 1179–1194 (2012).
2000 | 3 | 24 | 18 | 55 | 52.93 | 34.5263 | -116.284 | 4.3 | 2.66 | 275 | 90 | 146 | 5 | 56 | 0 | 4 | W. Yang, E. Hauksson, P. M. Shearer, Computing a large refined catalog of focal mechanisms for southern California (1981-2010): Temporal stability of the style of faulting. Bull. Seismol. Soc. Am. 102, 1179–1194 (2012).
2000 | 3 | 25 | 16 | 22 | 50 | 36.9045 | -121.0185 | 4.493 | 3.7 | 40 | 70 | -10 | 133.45 | 80.61 | -159.72 | 17 | Moment tensors from U.S. Geological Survey Advanced National Seismic System (ANSS) Comprehensive Catalog of Earthquake Events and Products, https://www.sciencebase.gov/catalog/item/52eab950e4b0444d1ce67917
2000 | 3 | 25 | 16 | 29 | 0 | 49.433 | -127.729 | 15 | 4.5 | 62 | 89 | 4 | 331.93 | 86 | 179 | 7 | J. Ristau, G. C. Rogers, J. F. Cassidy, Stress in western Canada from regional moment tensor analysis. Can. J. Earth Sci. 44, 127–148 (2007).
2000 | 3 | 26 | 7 | 34 | 14.47 | 35.8008 | -117.6508 | 4.69 | 2.99 | 178 | 66 | -139 | 68.53 | 53.18 | -30.54 | 4 | W. Yang, E. Hauksson, P. M. Shearer, Computing a large refined catalog of focal mechanisms for southern California (1981-2010): Temporal stability of the style of faulting. Bull. Seismol. Soc. Am. 102, 1179–1194 (2012).
2000 | 3 | 26 | 8 | 12 | 52.31 | 34.07 | -117.8415 | 11.1 | 1.76 | 137 | 87 | 169 | 227.58 | 79.02 | 3.06 | 4 | W. Yang, E. Hauksson, P. M. Shearer, Computing a large refined catalog of focal mechanisms for southern California (1981-2010): Temporal stability of the style of faulting. Bull. Seismol. Soc. Am. 102, 1179–1194 (2012).
2000 | 3 | 26 | 21 | 15 | 44.63 | 34.1003 | -116.9958 | 4.55 | 1.56 | 302 | 60 | -147 | 194.01 | 61.86 | -34.54 | 4 | W. Yang, E. Hauksson, P. M. Shearer, Computing a large refined catalog of focal mechanisms for southern California (1981-2010): Temporal stability of the style of faulting. Bull. Seismol. Soc. Am. 102, 1179–1194 (2012).
2000 | 3 | 27 | 5 | 7 | 21.81 | 32.9598 | -115.5557 | 10.87 | 3.82 | 147 | 82 | 176 | 237.56 | 86.04 | 8.02 | 4 | W. Yang, E. Hauksson, P. M. Shearer, Computing a large refined catalog of focal mechanisms for southern California (1981-2010): Temporal stability of the style of faulting. Bull. Seismol. Soc. Am. 102, 1179–1194 (2012).
2000 | 3 | 27 | 5 | 15 | 55.8 | 32.9647 | -115.5537 | 10.76 | 2.61 | 337 | 64 | -150 | 232.8 | 63.29 | -29.39 | 4 | W. Yang, E. Hauksson, P. M. Shearer, Computing a large refined catalog of focal mechanisms for southern California (1981-2010): Temporal stability of the style of faulting. Bull. Seismol. Soc. Am. 102, 1179–1194 (2012).
2000 | 3 | 27 | 5 | 17 | 5.17 | 32.9678 | -115.5457 | 10.05 | 3.78 | 321 | 87 | 167 | 51.69 | 77.02 | 3.08 | 4 | W. Yang, E. Hauksson, P. M. Shearer, Computing a large refined catalog of focal mechanisms for southern California (1981-2010): Temporal stability of the style of faulting. Bull. Seismol. Soc. Am. 102, 1179–1194 (2012).
2000 | 3 | 27 | 6 | 25 | 51.74 | 32.9623 | -115.5567 | 10.58 | 2.63 | 152 | 78 | -168 | 59.47 | 78.27 | -12.26 | 4 | W. Yang, E. Hauksson, P. M. Shearer, Computing a large refined catalog of focal mechanisms for southern California (1981-2010): Temporal stability of the style of faulting. Bull. Seismol. Soc. Am. 102, 1179–1194 (2012).
2000 | 3 | 28 | 5 | 28 | 19.9 | 34.7892 | -116.3002 | 5.49 | 2.81 | 170 | 86 | 149 | 262.4 | 59.08 | 4.66 | 4 | W. Yang, E. Hauksson, P. M. Shearer, Computing a large refined catalog of focal mechanisms for southern California (1981-2010): Temporal stability of the style of faulting. Bull. Seismol. Soc. Am. 102, 1179–1194 (2012).
2000 | 3 | 29 | 4 | 34 | 40.96 | 32.9647 | -115.5448 | 8.68 | 2.01 | 345 | 52 | -138 | 226 | 58.18 | -46.43 | 4 | W. Yang, E. Hauksson, P. M. Shearer, Computing a large refined catalog of focal mechanisms for southern California (1981-2010): Temporal stability of the style of faulting. Bull. Seismol. Soc. Am. 102, 1179–1194 (2012).
2000 | 3 | 29 | 13 | 34 | 34.12 | 34.3528 | -118.5782 | 10.58 | 2.77 | 16 | 69 | 156 | 115.07 | 67.68 | 22.79 | 4 | W. Yang, E. Hauksson, P. M. Shearer, Computing a large refined catalog of focal mechanisms for southern California (1981-2010): Temporal stability of the style of faulting. Bull. Seismol. Soc. Am. 102, 1179–1194 (2012).
2000 | 3 | 29 | 19 | 32 | 19.66 | 34.3518 | -118.5785 | 10.6 | 2.74 | 199 | 89 | -170 | 108.82 | 80 | -1.02 | 4 | W. Yang, E. Hauksson, P. M. Shearer, Computing a large refined catalog of focal mechanisms for southern California (1981-2010): Temporal stability of the style of faulting. Bull. Seismol. Soc. Am. 102, 1179–1194 (2012).
2000 | 3 | 29 | 23 | 47 | 45.7 | 33.8872 | -116.9053 | 12.06 | 2.26 | 292 | 65 | 146 | 37.91 | 59.55 | 29.36 | 4 | W. Yang, E. Hauksson, P. M. Shearer, Computing a large refined catalog of focal mechanisms for southern California (1981-2010): Temporal stability of the style of faulting. Bull. Seismol. Soc. Am. 102, 1179–1194 (2012).
2000 | 3 | 30 | 0 | 59 | 35.08 | 33.1462 | -115.6317 | 7.38 | 3.22 | 336 | 82 | 169 | 67.55 | 79.11 | 8.15 | 4 | W. Yang, E. Hauksson, P. M. Shearer, Computing a large refined catalog of focal mechanisms for southern California (1981-2010): Temporal stability of the style of faulting. Bull. Seismol. Soc. Am. 102, 1179–1194 (2012).
2000 | 3 | 30 | 1 | 44 | 46.17 | 34.0917 | -117.2995 | 15.93 | 1.89 | 228 | 28 | -60 | 14.82 | 66.01 | -104.89 | 4 | W. Yang, E. Hauksson, P. M. Shearer, Computing a large refined catalog of focal mechanisms for southern California (1981-2010): Temporal stability of the style of faulting. Bull. Seismol. Soc. Am. 102, 1179–1194 (2012).
2000 | 3 | 30 | 18 | 12 | 5.46 | 34.3507 | -118.579 | 10.58 | 2.79 | 12 | 68 | 160 | 109.76 | 71.51 | 23.27 | 4 | W. Yang, E. Hauksson, P. M. Shearer, Computing a large refined catalog of focal mechanisms for southern California (1981-2010): Temporal stability of the style of faulting. Bull. Seismol. Soc. Am. 102, 1179–1194 (2012).
2000 | 4 | 1 | 0 | 40 | 1.92 | 34.2167 | -117.0213 | 7.33 | 2.65 | 328 | 68 | -143 | 222.24 | 56.08 | -26.83 | 4 | W. Yang, E. Hauksson, P. M. Shearer, Computing a large refined catalog of focal mechanisms for southern California (1981-2010): Temporal stability of the style of faulting. Bull. Seismol. Soc. Am. 102, 1179–1194 (2012).
2000 | 4 | 1 | 2 | 28 | 0 | 50.553 | -130.358 | 9 | 4.2 | 138 | 89 | 156 | 228.45 | 66 | 1.09 | 7 | J. Ristau, G. C. Rogers, J. F. Cassidy, Stress in western Canada from regional moment tensor analysis. Can. J. Earth Sci. 44, 127–148 (2007).
2000 | 4 | 2 | 6 | 57 | 11.87 | 34.0033 | -117.2153 | 4.12 | 2.79 | 313 | 57 | 172 | 47.38 | 83.3 | 33.26 | 4 | W. Yang, E. Hauksson, P. M. Shearer, Computing a large refined catalog of focal mechanisms for southern California (1981-2010): Temporal stability of the style of faulting. Bull. Seismol. Soc. Am. 102, 1179–1194 (2012).
2000 | 4 | 3 | 5 | 6 | 49 | 40.4167 | -125.3808 | 11.502 | 3.85 | 187 | 89 | 12 | 96.79 | 78 | 178.98 | 17 | Moment tensors from U.S. Geological Survey Advanced National Seismic System (ANSS) Comprehensive Catalog of Earthquake Events and Products, https://www.sciencebase.gov/catalog/item/52eab950e4b0444d1ce67917
2000 | 4 | 3 | 18 | 59 | 54.36 | 34.0303 | -116.3238 | 6.51 | 3.61 | 331 | 84 | 167 | 62.38 | 77.07 | 6.16 | 4 | W. Yang, E. Hauksson, P. M. Shearer, Computing a large refined catalog of focal mechanisms for southern California (1981-2010): Temporal stability of the style of faulting. Bull. Seismol. Soc. Am. 102, 1179–1194 (2012).
2000 | 4 | 4 | 10 | 11 | 57.66 | 34.2022 | -117.4457 | 9.89 | 1.64 | 98 | 46 | 106 | 255.57 | 46.25 | 74.07 | 4 | W. Yang, E. Hauksson, P. M. Shearer, Computing a large refined catalog of focal mechanisms for southern California (1981-2010): Temporal stability of the style of faulting. Bull. Seismol. Soc. Am. 102, 1179–1194 (2012).
2000 | 4 | 5 | 2 | 20 | 31 | 38.7858 | -122.7742 | 4.541 | 3.88 | 135 | 30 | -150 | 18.43 | 75.52 | -63.43 | 17 | Moment tensors from U.S. Geological Survey Advanced National Seismic System (ANSS) Comprehensive Catalog of Earthquake Events and Products, https://www.sciencebase.gov/catalog/item/52eab950e4b0444d1ce67917
2000 | 4 | 5 | 20 | 38 | 8.78 | 34.4922 | -116.2663 | 4.14 | 3.24 | 180 | 23 | 167 | 282 | 84.96 | 67.53 | 4 | W. Yang, E. Hauksson, P. M. Shearer, Computing a large refined catalog of focal mechanisms for southern California (1981-2010): Temporal stability of the style of faulting. Bull. Seismol. Soc. Am. 102, 1179–1194 (2012).
2000 | 4 | 6 | 15 | 28 | 0 | 49.186 | -130.285 | 6 | 4.3 | 333 | 60 | -179 | 242.5 | 89.13 | -30 | 7 | J. Ristau, G. C. Rogers, J. F. Cassidy, Stress in western Canada from regional moment tensor analysis. Can. J. Earth Sci. 44, 127–148 (2007).
2000 | 4 | 7 | 3 | 15 | 52.93 | 35.523 | -118.1605 | 7.05 | 1.9 | 148 | 87 | 177 | 238.16 | 87 | 3 | 4 | W. Yang, E. Hauksson, P. M. Shearer, Computing a large refined catalog of focal mechanisms for southern California (1981-2010): Temporal stability of the style of faulting. Bull. Seismol. Soc. Am. 102, 1179–1194 (2012).
2000 | 4 | 7 | 11 | 23 | 57.25 | 34.0712 | -117.4652 | 2.72 | 2.09 | 156 | 86 | -178 | 65.86 | 88 | -4 | 4 | W. Yang, E. Hauksson, P. M. Shearer, Computing a large refined catalog of focal mechanisms for southern California (1981-2010): Temporal stability of the style of faulting. Bull. Seismol. Soc. Am. 102, 1179–1194 (2012).
2000 | 4 | 7 | 15 | 24 | 29.62 | 34.44 | -116.2557 | 5.2 | 3.19 | 6 | 75 | -165 | 272.03 | 75.52 | -15.5 | 4 | W. Yang, E. Hauksson, P. M. Shearer, Computing a large refined catalog of focal mechanisms for southern California (1981-2010): Temporal stability of the style of faulting. Bull. Seismol. Soc. Am. 102, 1179–1194 (2012).
2000 | 4 | 8 | 11 | 30 | 21 | 46.39 | -111.44 | 11 | 3.85 | 200 | 70 | 35 | 96.53 | 57.39 | 156.04 | 2 | R. B. Herrmann, H. M. Benz, C. J. Ammon, Monitoring the earthquake source process in North America. Bull. Seismol. Soc. Am. 101, 2609–2625 (2011).
2000 | 4 | 8 | 18 | 18 | 5.92 | 34.8047 | -116.2693 | 6.68 | 3.01 | 359 | 71 | -177 | 268.02 | 87.16 | -19.02 | 4 | W. Yang, E. Hauksson, P. M. Shearer, Computing a large refined catalog of focal mechanisms for southern California (1981-2010): Temporal stability of the style of faulting. Bull. Seismol. Soc. Am. 102, 1179–1194 (2012).
2000 | 4 | 9 | 1 | 43 | 53.09 | 34.3255 | -116.7685 | 3.79 | 2.06 | 316 | 69 | -173 | 223.48 | 83.47 | -21.14 | 4 | W. Yang, E. Hauksson, P. M. Shearer, Computing a large refined catalog of focal mechanisms for southern California (1981-2010): Temporal stability of the style of faulting. Bull. Seismol. Soc. Am. 102, 1179–1194 (2012).
2000 | 4 | 9 | 6 | 52 | 4.51 | 34.1407 | -117.473 | 12.83 | 3.53 | 312 | 89 | 180 | 42 | 90 | 1 | 4 | W. Yang, E. Hauksson, P. M. Shearer, Computing a large refined catalog of focal mechanisms for southern California (1981-2010): Temporal stability of the style of faulting. Bull. Seismol. Soc. Am. 102, 1179–1194 (2012).
2000 | 4 | 9 | 10 | 48 | 9.59 | 32.702 | -115.3868 | 10.18 | 4.28 | 145 | 53 | 171 | 240.44 | 82.82 | 37.34 | 4 | W. Yang, E. Hauksson, P. M. Shearer, Computing a large refined catalog of focal mechanisms for southern California (1981-2010): Temporal stability of the style of faulting. Bull. Seismol. Soc. Am. 102, 1179–1194 (2012).
2000 | 4 | 10 | 0 | 24 | 26.32 | 34.14 | -117.4727 | 13 | 2.14 | 122 | 84 | -168 | 30.73 | 78.07 | -6.13 | 4 | W. Yang, E. Hauksson, P. M. Shearer, Computing a large refined catalog of focal mechanisms for southern California (1981-2010): Temporal stability of the style of faulting. Bull. Seismol. Soc. Am. 102, 1179–1194 (2012).
2000 | 4 | 10 | 1 | 33 | 41.05 | 34.8373 | -116.4063 | 5.25 | 3.52 | 6 | 75 | -158 | 270.03 | 68.79 | -16.12 | 4 | W. Yang, E. Hauksson, P. M. Shearer, Computing a large refined catalog of focal mechanisms for southern California (1981-2010): Temporal stability of the style of faulting. Bull. Seismol. Soc. Am. 102, 1179–1194 (2012).
2000 | 4 | 10 | 8 | 37 | 40.1 | 34.684 | -116.308 | 9.88 | 2.66 | 358 | 79 | 179 | 88.19 | 89.02 | 11 | 4 | W. Yang, E. Hauksson, P. M. Shearer, Computing a large refined catalog of focal mechanisms for southern California (1981-2010): Temporal stability of the style of faulting. Bull. Seismol. Soc. Am. 102, 1179–1194 (2012).
2000 | 4 | 10 | 17 | 3 | 6.05 | 34.14 | -117.4725 | 12.94 | 2.73 | 306 | 89 | 174 | 36.11 | 84 | 1.01 | 4 | W. Yang, E. Hauksson, P. M. Shearer, Computing a large refined catalog of focal mechanisms for southern California (1981-2010): Temporal stability of the style of faulting. Bull. Seismol. Soc. Am. 102, 1179–1194 (2012).
2000 | 4 | 12 | 6 | 55 | 8.1 | 34.0213 | -116.9345 | 15.97 | 2.67 | 11 | 41 | -108 | 214.29 | 51.39 | -74.96 | 4 | W. Yang, E. Hauksson, P. M. Shearer, Computing a large refined catalog of focal mechanisms for southern California (1981-2010): Temporal stability of the style of faulting. Bull. Seismol. Soc. Am. 102, 1179–1194 (2012).
2000 | 4 | 13 | 7 | 22 | 52.35 | 34.2697 | -118.4547 | 9.51 | 2.62 | 344 | 73 | -173 | 251.94 | 83.31 | -17.12 | 4 | W. Yang, E. Hauksson, P. M. Shearer, Computing a large refined catalog of focal mechanisms for southern California (1981-2010): Temporal stability of the style of faulting. Bull. Seismol. Soc. Am. 102, 1179–1194 (2012).
2000 | 4 | 13 | 18 | 41 | 38.25 | 33.0207 | -116.3788 | 12.9 | 2.62 | 121 | 80 | -180 | 31 | 90 | -10 | 4 | W. Yang, E. Hauksson, P. M. Shearer, Computing a large refined catalog of focal mechanisms for southern California (1981-2010): Temporal stability of the style of faulting. Bull. Seismol. Soc. Am. 102, 1179–1194 (2012).
2000 | 4 | 14 | 12 | 22 | 32 | 37.9828 | -122.0415 | 15.361 | 3.19 | 50 | 60 | 0 | 320 | 90 | -150 | 17 | Moment tensors from U.S. Geological Survey Advanced National Seismic System (ANSS) Comprehensive Catalog of Earthquake Events and Products, https://www.sciencebase.gov/catalog/item/52eab950e4b0444d1ce67917
2000 | 4 | 15 | 5 | 12 | 41.51 | 34.0567 | -116.4617 | 11.14 | 2.75 | 161 | 88 | -179 | 70.97 | 89 | -2 | 4 | W. Yang, E. Hauksson, P. M. Shearer, Computing a large refined catalog of focal mechanisms for southern California (1981-2010): Temporal stability of the style of faulting. Bull. Seismol. Soc. Am. 102, 1179–1194 (2012).
2000 | 4 | 15 | 22 | 10 | 53.59 | 36.008 | -117.8882 | 3.74 | 2.75 | 140 | 79 | -173 | 48.66 | 83.13 | -11.08 | 4 | W. Yang, E. Hauksson, P. M. Shearer, Computing a large refined catalog of focal mechanisms for southern California (1981-2010): Temporal stability of the style of faulting. Bull. Seismol. Soc. Am. 102, 1179–1194 (2012).
2000 | 4 | 16 | 1 | 15 | 57.65 | 34.8037 | -116.271 | 6.42 | 3.82 | 12 | 84 | -164 | 280.28 | 74.09 | -6.24 | 4 | W. Yang, E. Hauksson, P. M. Shearer, Computing a large refined catalog of focal mechanisms for southern California (1981-2010): Temporal stability of the style of faulting. Bull. Seismol. Soc. Am. 102, 1179–1194 (2012).
2000 | 4 | 16 | 21 | 3 | 52.59 | 34.3063 | -116.4512 | 3.98 | 2.73 | 311 | 81 | -178 | 220.69 | 88.02 | -9.01 | 4 | W. Yang, E. Hauksson, P. M. Shearer, Computing a large refined catalog of focal mechanisms for southern California (1981-2010): Temporal stability of the style of faulting. Bull. Seismol. Soc. Am. 102, 1179–1194 (2012).
2000 | 4 | 16 | 21 | 32 | 52.42 | 36.0028 | -117.8365 | 2.21 | 3.11 | 329 | 87 | -145 | 236.9 | 55.05 | -3.66 | 4 | W. Yang, E. Hauksson, P. M. Shearer, Computing a large refined catalog of focal mechanisms for southern California (1981-2010): Temporal stability of the style of faulting. Bull. Seismol. Soc. Am. 102, 1179–1194 (2012).
2000 | 4 | 17 | 15 | 29 | 35.22 | 33.9508 | -116.6458 | 12.14 | 2.88 | 289 | 85 | -172 | 198.3 | 82.03 | -5.05 | 4 | W. Yang, E. Hauksson, P. M. Shearer, Computing a large refined catalog of focal mechanisms for southern California (1981-2010): Temporal stability of the style of faulting. Bull. Seismol. Soc. Am. 102, 1179–1194 (2012).
2000 | 4 | 19 | 8 | 59 | 21.53 | 34.395 | -116.1488 | 9.2 | 2.79 | 139 | 65 | 124 | 261.07 | 41.29 | 39.82 | 4 | W. Yang, E. Hauksson, P. M. Shearer, Computing a large refined catalog of focal mechanisms for southern California (1981-2010): Temporal stability of the style of faulting. Bull. Seismol. Soc. Am. 102, 1179–1194 (2012).
2000 | 4 | 19 | 13 | 56 | 23.69 | 33.2942 | -116.2622 | 5.11 | 2.05 | 157 | 62 | -120 | 27.88 | 40.12 | -46.76 | 4 | W. Yang, E. Hauksson, P. M. Shearer, Computing a large refined catalog of focal mechanisms for southern California (1981-2010): Temporal stability of the style of faulting. Bull. Seismol. Soc. Am. 102, 1179–1194 (2012).
2000 | 4 | 20 | 8 | 46 | 55 | 43.95 | -74.25 | 8 | 3.62 | 150 | 54 | 120 | 285.51 | 45.52 | 55.46 | 2 | R. B. Herrmann, H. M. Benz, C. J. Ammon, Monitoring the earthquake source process in North America. Bull. Seismol. Soc. Am. 101, 2609–2625 (2011).
2000 | 4 | 20 | 16 | 49 | 2.88 | 34.3395 | -116.7323 | 6.73 | 2.47 | 301 | 80 | -178 | 210.65 | 88.03 | -10.01 | 4 | W. Yang, E. Hauksson, P. M. Shearer, Computing a large refined catalog of focal mechanisms for southern California (1981-2010): Temporal stability of the style of faulting. Bull. Seismol. Soc. Am. 102, 1179–1194 (2012).
2000 | 4 | 21 | 2 | 4 | 19.73 | 34.3392 | -116.7325 | 6.73 | 2.62 | 305 | 81 | -178 | 214.69 | 88.02 | -9.01 | 4 | W. Yang, E. Hauksson, P. M. Shearer, Computing a large refined catalog of focal mechanisms for southern California (1981-2010): Temporal stability of the style of faulting. Bull. Seismol. Soc. Am. 102, 1179–1194 (2012).
2000 | 4 | 21 | 3 | 32 | 21.78 | 34.3393 | -116.7328 | 6.39 | 3.26 | 304 | 76 | 178 | 34.48 | 88.06 | 14.01 | 4 | W. Yang, E. Hauksson, P. M. Shearer, Computing a large refined catalog of focal mechanisms for southern California (1981-2010): Temporal stability of the style of faulting. Bull. Seismol. Soc. Am. 102, 1179–1194 (2012).
2000 | 4 | 21 | 4 | 19 | 49.45 | 33.6823 | -116.7108 | 16.69 | 1.99 | 312 | 42 | 138 | 75.79 | 63.4 | 56.21 | 4 | W. Yang, E. Hauksson, P. M. Shearer, Computing a large refined catalog of focal mechanisms for southern California (1981-2010): Temporal stability of the style of faulting. Bull. Seismol. Soc. Am. 102, 1179–1194 (2012).
2000 | 4 | 22 | 6 | 2 | 34.71 | 34.4298 | -116.2467 | 4.97 | 2.2 | 77 | 60 | -90 | 257 | 30 | -90 | 4 | W. Yang, E. Hauksson, P. M. Shearer, Computing a large refined catalog of focal mechanisms for southern California (1981-2010): Temporal stability of the style of faulting. Bull. Seismol. Soc. Am. 102, 1179–1194 (2012).
2000 | 4 | 22 | 10 | 25 | 5.72 | 34.4303 | -116.2603 | 6.82 | 3.19 | 353 | 76 | 172 | 84.95 | 82.24 | 14.13 | 4 | W. Yang, E. Hauksson, P. M. Shearer, Computing a large refined catalog of focal mechanisms for southern California (1981-2010): Temporal stability of the style of faulting. Bull. Seismol. Soc. Am. 102, 1179–1194 (2012).
2000 | 4 | 22 | 16 | 7 | 37.96 | 35.6902 | -118.4343 | 4.6 | 2.74 | 347 | 46 | -84 | 158.4 | 44.32 | -96.18 | 4 | W. Yang, E. Hauksson, P. M. Shearer, Computing a large refined catalog of focal mechanisms for southern California (1981-2010): Temporal stability of the style of faulting. Bull. Seismol. Soc. Am. 102, 1179–1194 (2012).
2000 | 4 | 22 | 19 | 8 | 51.14 | 34.5763 | -116.2598 | 6.91 | 3.37 | 349 | 77 | -180 | 259 | 90 | -13 | 4 | W. Yang, E. Hauksson, P. M. Shearer, Computing a large refined catalog of focal mechanisms for southern California (1981-2010): Temporal stability of the style of faulting. Bull. Seismol. Soc. Am. 102, 1179–1194 (2012).
2000 | 4 | 23 | 8 | 48 | 39.15 | 35.2855 | -118.5393 | 5.36 | 3.34 | 303 | 79 | -167 | 210.48 | 77.24 | -11.28 | 4 | W. Yang, E. Hauksson, P. M. Shearer, Computing a large refined catalog of focal mechanisms for southern California (1981-2010): Temporal stability of the style of faulting. Bull. Seismol. Soc. Am. 102, 1179–1194 (2012).
2000 | 4 | 24 | 2 | 42 | 24.17 | 34.6968 | -116.374 | 6.57 | 3.44 | 149 | 76 | 90 | 329 | 14 | 90 | 4 | W. Yang, E. Hauksson, P. M. Shearer, Computing a large refined catalog of focal mechanisms for southern California (1981-2010): Temporal stability of the style of faulting. Bull. Seismol. Soc. Am. 102, 1179–1194 (2012).
2000 | 4 | 24 | 19 | 44 | 36.92 | 34.6053 | -116.2935 | 9.11 | 2.87 | 223 | 86 | 176 | 313.28 | 86.01 | 4.01 | 4 | W. Yang, E. Hauksson, P. M. Shearer, Computing a large refined catalog of focal mechanisms for southern California (1981-2010): Temporal stability of the style of faulting. Bull. Seismol. Soc. Am. 102, 1179–1194 (2012).
2000 | 4 | 25 | 5 | 55 | 44.22 | 33.7237 | -116.8247 | 17.07 | 2.38 | 314 | 88 | -166 | 223.5 | 76.01 | -2.06 | 4 | W. Yang, E. Hauksson, P. M. Shearer, Computing a large refined catalog of focal mechanisms for southern California (1981-2010): Temporal stability of the style of faulting. Bull. Seismol. Soc. Am. 102, 1179–1194 (2012).
2000 | 4 | 25 | 8 | 16 | 19.25 | 34.6648 | -116.2923 | 8.19 | 3.09 | 10 | 75 | -174 | 278.44 | 84.21 | -15.08 | 4 | W. Yang, E. Hauksson, P. M. Shearer, Computing a large refined catalog of focal mechanisms for southern California (1981-2010): Temporal stability of the style of faulting. Bull. Seismol. Soc. Am. 102, 1179–1194 (2012).
2000 | 4 | 25 | 18 | 36 | 7.7 | 33.158 | -115.6343 | 6.74 | 3.69 | 343 | 72 | -169 | 249.56 | 79.54 | -18.31 | 4 | W. Yang, E. Hauksson, P. M. Shearer, Computing a large refined catalog of focal mechanisms for southern California (1981-2010): Temporal stability of the style of faulting. Bull. Seismol. Soc. Am. 102, 1179–1194 (2012).
2000 | 4 | 26 | 5 | 37 | 17.11 | 33.1603 | -115.63 | 6.89 | 3.34 | 338 | 68 | -166 | 242.66 | 77.04 | -22.61 | 4 | W. Yang, E. Hauksson, P. M. Shearer, Computing a large refined catalog of focal mechanisms for southern California (1981-2010): Temporal stability of the style of faulting. Bull. Seismol. Soc. Am. 102, 1179–1194 (2012).
2000 | 4 | 26 | 5 | 39 | 4.99 | 33.1585 | -115.6315 | 6.56 | 3.56 | 337 | 84 | 178 | 67.21 | 88.01 | 6 | 4 | W. Yang, E. Hauksson, P. M. Shearer, Computing a large refined catalog of focal mechanisms for southern California (1981-2010): Temporal stability of the style of faulting. Bull. Seismol. Soc. Am. 102, 1179–1194 (2012).
2000 | 4 | 26 | 12 | 5 | 45.23 | 33.1618 | -115.627 | 7.15 | 2.24 | 342 | 66 | -140 | 233.16 | 54.04 | -30.17 | 4 | W. Yang, E. Hauksson, P. M. Shearer, Computing a large refined catalog of focal mechanisms for southern California (1981-2010): Temporal stability of the style of faulting. Bull. Seismol. Soc. Am. 102, 1179–1194 (2012).
2000 | 4 | 30 | 1 | 58 | 0 | 50.846 | -130.615 | 6 | 4.3 | 160 | 77 | 162 | 254.18 | 72.48 | 13.64 | 7 | J. Ristau, G. C. Rogers, J. F. Cassidy, Stress in western Canada from regional moment tensor analysis. Can. J. Earth Sci. 44, 127–148 (2007).
2000 | 4 | 30 | 5 | 49 | 0 | 50.783 | -130.648 | 6 | 4.6 | 156 | 70 | 146 | 258.99 | 58.3 | 23.7 | 7 | J. Ristau, G. C. Rogers, J. F. Cassidy, Stress in western Canada from regional moment tensor analysis. Can. J. Earth Sci. 44, 127–148 (2007).
2000 | 4 | 30 | 8 | 29 | 0 | 50.96 | -130.78 | 15 | 5.2 | 345 | 80 | -162 | 251.77 | 72.28 | -10.5 | 5 | J. Ristau, G. C. Rogers, J. F. Cassidy, Moment magnitude-local magnitude calibration for earthquakes off Canada’s West Coast. Bull. Seismol. Soc. Am. 93, 2296–2300 (2003), and other references.
2000 | 4 | 30 | 8 | 29 | 25 | 50.83 | -130.65 | 10 | 5.2 | 251 | 72 | -10 | 344.12 | 80.49 | -161.74 | 17 | Moment tensors from U.S. Geological Survey Advanced National Seismic System (ANSS) Comprehensive Catalog of Earthquake Events and Products, https://www.sciencebase.gov/catalog/item/52eab950e4b0444d1ce67917
2000 | 4 | 30 | 10 | 13 | 0 | 50.98 | -130.61 | 15 | 5.5 | 347 | 77 | -172 | 255.19 | 82.21 | -13.12 | 5 | J. Ristau, G. C. Rogers, J. F. Cassidy, Moment magnitude-local magnitude calibration for earthquakes off Canada’s West Coast. Bull. Seismol. Soc. Am. 93, 2296–2300 (2003), and other references.
2000 | 4 | 30 | 10 | 54 | 0 | 50.96 | -130.78 | 12 | 5.1 | 164 | 71 | -175 | 72.37 | 85.27 | -19.07 | 7 | J. Ristau, G. C. Rogers, J. F. Cassidy, Stress in western Canada from regional moment tensor analysis. Can. J. Earth Sci. 44, 127–148 (2007).
2000 | 5 | 1 | 11 | 10 | 0 | 50.62 | -130.528 | 9 | 4.7 | 146 | 73 | -174 | 54.24 | 84.26 | -17.09 | 7 | J. Ristau, G. C. Rogers, J. F. Cassidy, Stress in western Canada from regional moment tensor analysis. Can. J. Earth Sci. 44, 127–148 (2007).
2000 | 5 | 1 | 14 | 47 | 52.05 | 33.7367 | -116.8448 | 16.38 | 2.3 | 311 | 86 | -156 | 219.22 | 66.06 | -4.38 | 4 | W. Yang, E. Hauksson, P. M. Shearer, Computing a large refined catalog of focal mechanisms for southern California (1981-2010): Temporal stability of the style of faulting. Bull. Seismol. Soc. Am. 102, 1179–1194 (2012).
2000 | 5 | 2 | 6 | 23 | 40.13 | 34.3347 | -116.8273 | 7.49 | 2.84 | 307 | 66 | 173 | 39.86 | 83.61 | 24.16 | 4 | W. Yang, E. Hauksson, P. M. Shearer, Computing a large refined catalog of focal mechanisms for southern California (1981-2010): Temporal stability of the style of faulting. Bull. Seismol. Soc. Am. 102, 1179–1194 (2012).
2000 | 5 | 2 | 11 | 42 | 38.58 | 35.9657 | -117.9795 | 8.94 | 1.56 | 150 | 76 | -143 | 49.67 | 54.27 | -17.34 | 4 | W. Yang, E. Hauksson, P. M. Shearer, Computing a large refined catalog of focal mechanisms for southern California (1981-2010): Temporal stability of the style of faulting. Bull. Seismol. Soc. Am. 102, 1179–1194 (2012).
2000 | 5 | 2 | 15 | 44 | 11.44 | 33.1697 | -115.5913 | 4.97 | 2.74 | 314 | 42 | -168 | 215.02 | 82 | -48.63 | 4 | W. Yang, E. Hauksson, P. M. Shearer, Computing a large refined catalog of focal mechanisms for southern California (1981-2010): Temporal stability of the style of faulting. Bull. Seismol. Soc. Am. 102, 1179–1194 (2012).
2000 | 5 | 2 | 23 | 59 | 0 | 59.7 | -139.48 | 15 | 5.3 | 351 | 51 | 138 | 110.54 | 58.67 | 47.46 | 5 | J. Ristau, G. C. Rogers, J. F. Cassidy, Moment magnitude-local magnitude calibration for earthquakes off Canada’s West Coast. Bull. Seismol. Soc. Am. 93, 2296–2300 (2003), and other references.
2000 | 5 | 2 | 23 | 59 | 18 | 59.737 | -139.396 | 10 | 5.4 | 351 | 51 | 138 | 110.54 | 58.67 | 47.46 | 17 | Moment tensors from U.S. Geological Survey Advanced National Seismic System (ANSS) Comprehensive Catalog of Earthquake Events and Products, https://www.sciencebase.gov/catalog/item/52eab950e4b0444d1ce67917
2000 | 5 | 3 | 21 | 28 | 51.02 | 35.0945 | -118.306 | 7.53 | 2.89 | 120 | 80 | 167 | 212.3 | 77.2 | 10.26 | 4 | W. Yang, E. Hauksson, P. M. Shearer, Computing a large refined catalog of focal mechanisms for southern California (1981-2010): Temporal stability of the style of faulting. Bull. Seismol. Soc. Am. 102, 1179–1194 (2012).
2000 | 5 | 4 | 17 | 1 | 40.26 | 34.0553 | -117.2502 | 16.66 | 2.77 | 141 | 72 | -123 | 25.55 | 37.1 | -30.82 | 4 | W. Yang, E. Hauksson, P. M. Shearer, Computing a large refined catalog of focal mechanisms for southern California (1981-2010): Temporal stability of the style of faulting. Bull. Seismol. Soc. Am. 102, 1179–1194 (2012).
2000 | 5 | 4 | 19 | 53 | 36.14 | 33.961 | -117.1908 | 13.86 | 2.67 | 332 | 37 | -100 | 164.45 | 53.65 | -82.55 | 4 | W. Yang, E. Hauksson, P. M. Shearer, Computing a large refined catalog of focal mechanisms for southern California (1981-2010): Temporal stability of the style of faulting. Bull. Seismol. Soc. Am. 102, 1179–1194 (2012).
2000 | 5 | 8 | 9 | 12 | 35 | 40.3283 | -124.6922 | 3.62 | 4.5 | 200 | 80 | 20 | 106.38 | 70.32 | 169.37 | 17 | Moment tensors from U.S. Geological Survey Advanced National Seismic System (ANSS) Comprehensive Catalog of Earthquake Events and Products, https://www.sciencebase.gov/catalog/item/52eab950e4b0444d1ce67917
2000 | 5 | 8 | 10 | 29 | 19.96 | 33.9615 | -117.1908 | 13.75 | 1.92 | 141 | 70 | -97 | 340.75 | 21.14 | -71.49 | 4 | W. Yang, E. Hauksson, P. M. Shearer, Computing a large refined catalog of focal mechanisms for southern California (1981-2010): Temporal stability of the style of faulting. Bull. Seismol. Soc. Am. 102, 1179–1194 (2012).
2000 | 5 | 8 | 23 | 9 | 0 | 52.583 | -131.841 | 15 | 3.9 | 122 | 39 | 80 | 314.78 | 51.7 | 98 | 7 | J. Ristau, G. C. Rogers, J. F. Cassidy, Stress in western Canada from regional moment tensor analysis. Can. J. Earth Sci. 44, 127–148 (2007).
2000 | 5 | 10 | 23 | 25 | 42.44 | 33.1543 | -115.6353 | 7.52 | 3.89 | 343 | 69 | -175 | 251.2 | 85.33 | -21.07 | 4 | W. Yang, E. Hauksson, P. M. Shearer, Computing a large refined catalog of focal mechanisms for southern California (1981-2010): Temporal stability of the style of faulting. Bull. Seismol. Soc. Am. 102, 1179–1194 (2012).
2000 | 5 | 10 | 23 | 28 | 53.58 | 33.1585 | -115.636 | 6.27 | 3.56 | 342 | 90 | 163 | 72 | 73 | 0 | 4 | W. Yang, E. Hauksson, P. M. Shearer, Computing a large refined catalog of focal mechanisms for southern California (1981-2010): Temporal stability of the style of faulting. Bull. Seismol. Soc. Am. 102, 1179–1194 (2012).
2000 | 5 | 11 | 22 | 15 | 56.11 | 35.7288 | -118.4557 | 2.81 | 2.7 | 344 | 69 | -97 | 182.91 | 22.09 | -72.39 | 4 | W. Yang, E. Hauksson, P. M. Shearer, Computing a large refined catalog of focal mechanisms for southern California (1981-2010): Temporal stability of the style of faulting. Bull. Seismol. Soc. Am. 102, 1179–1194 (2012).
2000 | 5 | 12 | 3 | 10 | 24.51 | 34.2797 | -117.1357 | 7.78 | 2.45 | 302 | 83 | 176 | 32.49 | 86.03 | 7.02 | 4 | W. Yang, E. Hauksson, P. M. Shearer, Computing a large refined catalog of focal mechanisms for southern California (1981-2010): Temporal stability of the style of faulting. Bull. Seismol. Soc. Am. 102, 1179–1194 (2012).
2000 | 5 | 12 | 11 | 48 | 44 | 33.1657 | -115.6338 | 7.56 | 2.24 | 219 | 42 | -94 | 44.38 | 48.13 | -86.41 | 4 | W. Yang, E. Hauksson, P. M. Shearer, Computing a large refined catalog of focal mechanisms for southern California (1981-2010): Temporal stability of the style of faulting. Bull. Seismol. Soc. Am. 102, 1179–1194 (2012).
2000 | 5 | 12 | 12 | 36 | 33.91 | 33.1692 | -115.6352 | 7.05 | 2.28 | 342 | 57 | -154 | 237.12 | 68.43 | -35.85 | 4 | W. Yang, E. Hauksson, P. M. Shearer, Computing a large refined catalog of focal mechanisms for southern California (1981-2010): Temporal stability of the style of faulting. Bull. Seismol. Soc. Am. 102, 1179–1194 (2012).
2000 | 5 | 12 | 18 | 26 | 3.67 | 33.1612 | -115.639 | 6.43 | 2.55 | 343 | 77 | -170 | 250.73 | 80.26 | -13.19 | 4 | W. Yang, E. Hauksson, P. M. Shearer, Computing a large refined catalog of focal mechanisms for southern California (1981-2010): Temporal stability of the style of faulting. Bull. Seismol. Soc. Am. 102, 1179–1194 (2012).
2000 | 5 | 12 | 23 | 39 | 50.09 | 33.1707 | -115.637 | 5.99 | 2.99 | 345 | 77 | -166 | 251.79 | 76.37 | -13.38 | 4 | W. Yang, E. Hauksson, P. M. Shearer, Computing a large refined catalog of focal mechanisms for southern California (1981-2010): Temporal stability of the style of faulting. Bull. Seismol. Soc. Am. 102, 1179–1194 (2012).
2000 | 5 | 13 | 5 | 58 | 9.65 | 34.2408 | -116.7552 | 3.98 | 1.79 | 293 | 76 | 179 | 23.24 | 89.03 | 14 | 4 | W. Yang, E. Hauksson, P. M. Shearer, Computing a large refined catalog of focal mechanisms for southern California (1981-2010): Temporal stability of the style of faulting. Bull. Seismol. Soc. Am. 102, 1179–1194 (2012).
2000 | 5 | 13 | 8 | 52 | 59.44 | 34.2413 | -116.755 | 4.07 | 1.91 | 120 | 89 | -145 | 29.3 | 55.01 | -1.22 | 4 | W. Yang, E. Hauksson, P. M. Shearer, Computing a large refined catalog of focal mechanisms for southern California (1981-2010): Temporal stability of the style of faulting. Bull. Seismol. Soc. Am. 102, 1179–1194 (2012).
2000 | 5 | 13 | 15 | 15 | 51.55 | 34.2412 | -116.7553 | 3.92 | 1.84 | 303 | 88 | 145 | 34.4 | 55.02 | 2.44 | 4 | W. Yang, E. Hauksson, P. M. Shearer, Computing a large refined catalog of focal mechanisms for southern California (1981-2010): Temporal stability of the style of faulting. Bull. Seismol. Soc. Am. 102, 1179–1194 (2012).
2000 | 5 | 13 | 23 | 4 | 35.03 | 33.177 | -115.9678 | 7.46 | 2.75 | 122 | 89 | 167 | 212.23 | 77 | 1.03 | 4 | W. Yang, E. Hauksson, P. M. Shearer, Computing a large refined catalog of focal mechanisms for southern California (1981-2010): Temporal stability of the style of faulting. Bull. Seismol. Soc. Am. 102, 1179–1194 (2012).
2000 | 5 | 14 | 10 | 3 | 16.97 | 34.0675 | -117.2423 | 12.9 | 2.3 | 354 | 63 | -124 | 230.06 | 42.38 | -42.34 | 4 | W. Yang, E. Hauksson, P. M. Shearer, Computing a large refined catalog of focal mechanisms for southern California (1981-2010): Temporal stability of the style of faulting. Bull. Seismol. Soc. Am. 102, 1179–1194 (2012).
2000 | 5 | 14 | 11 | 43 | 27.02 | 34.051 | -117.2548 | 16.73 | 2.01 | 324 | 87 | 155 | 55.4 | 65.04 | 3.31 | 4 | W. Yang, E. Hauksson, P. M. Shearer, Computing a large refined catalog of focal mechanisms for southern California (1981-2010): Temporal stability of the style of faulting. Bull. Seismol. Soc. Am. 102, 1179–1194 (2012).
2000 | 5 | 14 | 20 | 1 | 0 | 49.947 | -130.18 | 12 | 4.9 | 319 | 89 | -155 | 228.53 | 65 | -1.1 | 7 | J. Ristau, G. C. Rogers, J. F. Cassidy, Stress in western Canada from regional moment tensor analysis. Can. J. Earth Sci. 44, 127–148 (2007).
2000 | 5 | 15 | 3 | 7 | 31.73 | 34.2413 | -116.7545 | 4 | 2.04 | 124 | 83 | -150 | 29.98 | 60.25 | -8.07 | 4 | W. Yang, E. Hauksson, P. M. Shearer, Computing a large refined catalog of focal mechanisms for southern California (1981-2010): Temporal stability of the style of faulting. Bull. Seismol. Soc. Am. 102, 1179–1194 (2012).
2000 | 5 | 15 | 5 | 12 | 0 | 49.997 | -130.213 | 9 | 4.7 | 162 | 58 | -171 | 67.2 | 82.38 | -32.32 | 7 | J. Ristau, G. C. Rogers, J. F. Cassidy, Stress in western Canada from regional moment tensor analysis. Can. J. Earth Sci. 44, 127–148 (2007).
2000 | 5 | 15 | 5 | 58 | 0 | 49.85 | -130.26 | 15 | 5.2 | 312 | 65 | -175 | 219.88 | 85.47 | -25.08 | 5 | J. Ristau, G. C. Rogers, J. F. Cassidy, Moment magnitude-local magnitude calibration for earthquakes off Canada’s West Coast. Bull. Seismol. Soc. Am. 93, 2296–2300 (2003), and other references.
2000 | 5 | 15 | 5 | 58 | 13 | 49.99 | -130.14 | 10 | 5.2 | 312 | 65 | -175 | 219.88 | 85.47 | -25.08 | 17 | Moment tensors from U.S. Geological Survey Advanced National Seismic System (ANSS) Comprehensive Catalog of Earthquake Events and Products, https://www.sciencebase.gov/catalog/item/52eab950e4b0444d1ce67917
2000 | 5 | 15 | 7 | 6 | 0 | 50.051 | -130.171 | 9 | 4.4 | 337 | 84 | -151 | 243.68 | 61.17 | -6.85 | 7 | J. Ristau, G. C. Rogers, J. F. Cassidy, Stress in western Canada from regional moment tensor analysis. Can. J. Earth Sci. 44, 127–148 (2007).
2000 | 5 | 15 | 7 | 11 | 0 | 50.11 | -130.28 | 15 | 5.4 | 337 | 75 | -173 | 245.18 | 83.24 | -15.11 | 5 | J. Ristau, G. C. Rogers, J. F. Cassidy, Moment magnitude-local magnitude calibration for earthquakes off Canada’s West Coast. Bull. Seismol. Soc. Am. 93, 2296–2300 (2003), and other references.
2000 | 5 | 15 | 7 | 11 | 42 | 49.94 | -130.33 | 10 | 5.5 | 337 | 75 | -173 | 245.18 | 83.24 | -15.11 | 17 | Moment tensors from U.S. Geological Survey Advanced National Seismic System (ANSS) Comprehensive Catalog of Earthquake Events and Products, https://www.sciencebase.gov/catalog/item/52eab950e4b0444d1ce67917
2000 | 5 | 15 | 7 | 49 | 0 | 50.032 | -130.214 | 9 | 4.4 | 151 | 70 | -160 | 53.9 | 71.25 | -21.17 | 7 | J. Ristau, G. C. Rogers, J. F. Cassidy, Stress in western Canada from regional moment tensor analysis. Can. J. Earth Sci. 44, 127–148 (2007).
2000 | 5 | 16 | 20 | 45 | 53.44 | 34.6902 | -116.3082 | 8.15 | 3.42 | 323 | 70 | -175 | 231.29 | 85.3 | -20.07 | 4 | W. Yang, E. Hauksson, P. M. Shearer, Computing a large refined catalog of focal mechanisms for southern California (1981-2010): Temporal stability of the style of faulting. Bull. Seismol. Soc. Am. 102, 1179–1194 (2012).
2000 | 5 | 17 | 9 | 18 | 16.9 | 33.2618 | -115.984 | 3.73 | 2.58 | 114 | 80 | -164 | 21.15 | 74.25 | -10.39 | 4 | W. Yang, E. Hauksson, P. M. Shearer, Computing a large refined catalog of focal mechanisms for southern California (1981-2010): Temporal stability of the style of faulting. Bull. Seismol. Soc. Am. 102, 1179–1194 (2012).
2000 | 5 | 17 | 22 | 32 | 8 | 39.392 | -123.0678 | 6.7 | 4.39 | 330 | 70 | -160 | 232.9 | 71.25 | -21.17 | 17 | Moment tensors from U.S. Geological Survey Advanced National Seismic System (ANSS) Comprehensive Catalog of Earthquake Events and Products, https://www.sciencebase.gov/catalog/item/52eab950e4b0444d1ce67917
2000 | 5 | 18 | 9 | 41 | 37.15 | 35.0938 | -118.3073 | 7.51 | 3.89 | 294 | 62 | -172 | 200.23 | 82.94 | -28.23 | 4 | W. Yang, E. Hauksson, P. M. Shearer, Computing a large refined catalog of focal mechanisms for southern California (1981-2010): Temporal stability of the style of faulting. Bull. Seismol. Soc. Am. 102, 1179–1194 (2012).
2000 | 5 | 18 | 13 | 0 | 13.75 | 34.024 | -117.0105 | 16.94 | 2.31 | 348 | 57 | -139 | 232.66 | 56.62 | -40.71 | 4 | W. Yang, E. Hauksson, P. M. Shearer, Computing a large refined catalog of focal mechanisms for southern California (1981-2010): Temporal stability of the style of faulting. Bull. Seismol. Soc. Am. 102, 1179–1194 (2012).
2000 | 5 | 18 | 15 | 41 | 46.57 | 34.68 | -116.3065 | 8.36 | 3.16 | 322 | 74 | 172 | 54.22 | 82.31 | 16.15 | 4 | W. Yang, E. Hauksson, P. M. Shearer, Computing a large refined catalog of focal mechanisms for southern California (1981-2010): Temporal stability of the style of faulting. Bull. Seismol. Soc. Am. 102, 1179–1194 (2012).
2000 | 5 | 20 | 20 | 18 | 43 | 33.1633 | -115.6002 | 6.47 | 2.62 | 154 | 85 | -133 | 58.66 | 43.23 | -7.31 | 4 | W. Yang, E. Hauksson, P. M. Shearer, Computing a large refined catalog of focal mechanisms for southern California (1981-2010): Temporal stability of the style of faulting. Bull. Seismol. Soc. Am. 102, 1179–1194 (2012).
2000 | 5 | 20 | 20 | 51 | 41.99 | 34.6763 | -116.2862 | 6.29 | 2.84 | 311 | 78 | -163 | 217.36 | 73.38 | -12.53 | 4 | W. Yang, E. Hauksson, P. M. Shearer, Computing a large refined catalog of focal mechanisms for southern California (1981-2010): Temporal stability of the style of faulting. Bull. Seismol. Soc. Am. 102, 1179–1194 (2012).
2000 | 5 | 21 | 3 | 40 | 52.43 | 34.6985 | -116.361 | 7.03 | 3.36 | 30 | 58 | -169 | 294.12 | 80.69 | -32.48 | 4 | W. Yang, E. Hauksson, P. M. Shearer, Computing a large refined catalog of focal mechanisms for southern California (1981-2010): Temporal stability of the style of faulting. Bull. Seismol. Soc. Am. 102, 1179–1194 (2012).
2000 | 5 | 21 | 6 | 27 | 37.05 | 34.2908 | -116.8685 | 7.32 | 3.65 | 318 | 89 | 167 | 48.23 | 77 | 1.03 | 4 | W. Yang, E. Hauksson, P. M. Shearer, Computing a large refined catalog of focal mechanisms for southern California (1981-2010): Temporal stability of the style of faulting. Bull. Seismol. Soc. Am. 102, 1179–1194 (2012).
2000 | 5 | 22 | 7 | 36 | 9.66 | 34.6052 | -116.2972 | 8.47 | 2.79 | 203 | 78 | 167 | 295.75 | 77.29 | 12.31 | 4 | W. Yang, E. Hauksson, P. M. Shearer, Computing a large refined catalog of focal mechanisms for southern California (1981-2010): Temporal stability of the style of faulting. Bull. Seismol. Soc. Am. 102, 1179–1194 (2012).
2000 | 5 | 22 | 7 | 51 | 0.9 | 32.6075 | -116.1385 | 12.78 | 3.01 | 118 | 70 | -170 | 24.55 | 80.61 | -20.28 | 4 | W. Yang, E. Hauksson, P. M. Shearer, Computing a large refined catalog of focal mechanisms for southern California (1981-2010): Temporal stability of the style of faulting. Bull. Seismol. Soc. Am. 102, 1179–1194 (2012).
2000 | 5 | 22 | 15 | 9 | 42.27 | 34.3138 | -118.4718 | 6.78 | 2.34 | 286 | 43 | 98 | 95.12 | 47.52 | 82.61 | 4 | W. Yang, E. Hauksson, P. M. Shearer, Computing a large refined catalog of focal mechanisms for southern California (1981-2010): Temporal stability of the style of faulting. Bull. Seismol. Soc. Am. 102, 1179–1194 (2012).
2000 | 5 | 23 | 4 | 42 | 0 | 36.32 | -118.07 | 4 | 3.9 | 274 | 85 | 44 | 179.19 | 46.21 | 173.07 | 18 | G. A. Ichinose, J. G. Anderson, K. D. Smith, Y. Zeng, Source parameters of eastern California and western Nevada earthquakes from regional moment tensor inversion. Bull. Seismol. Soc. Am. 93, 61–84 (2003).
2000 | 5 | 23 | 13 | 49 | 25.49 | 33.1643 | -115.9317 | 7.8 | 1.98 | 303 | 87 | 174 | 33.32 | 84.01 | 3.02 | 4 | W. Yang, E. Hauksson, P. M. Shearer, Computing a large refined catalog of focal mechanisms for southern California (1981-2010): Temporal stability of the style of faulting. Bull. Seismol. Soc. Am. 102, 1179–1194 (2012).
2000 | 5 | 24 | 3 | 34 | 47.97 | 34.5588 | -116.2672 | 10.12 | 2.31 | 213 | 79 | 177 | 303.57 | 87.06 | 11.01 | 4 | W. Yang, E. Hauksson, P. M. Shearer, Computing a large refined catalog of focal mechanisms for southern California (1981-2010): Temporal stability of the style of faulting. Bull. Seismol. Soc. Am. 102, 1179–1194 (2012).
2000 | 5 | 24 | 4 | 22 | 6 | 46.35 | -111.39 | 11 | 3.99 | 88 | 62 | 139 | 200.2 | 54.6 | 35.17 | 2 | R. B. Herrmann, H. M. Benz, C. J. Ammon, Monitoring the earthquake source process in North America. Bull. Seismol. Soc. Am. 101, 2609–2625 (2011).
2000 | 5 | 24 | 23 | 51 | 20 | 39.3762 | -123.0498 | 5.46 | 3.71 | 335 | 90 | -140 | 245 | 50 | 0 | 17 | Moment tensors from U.S. Geological Survey Advanced National Seismic System (ANSS) Comprehensive Catalog of Earthquake Events and Products, https://www.sciencebase.gov/catalog/item/52eab950e4b0444d1ce67917
2000 | 5 | 25 | 5 | 10 | 55 | 52.41 | -166.91 | 18.6 | 5.4 | 67 | 69 | 86 | 258.04 | 21.36 | 100.3 | 1 | International Seismological Centre (ISC) Bulletin (http://www.isc.ac.uk/iscbulletin/search/fmechanisms/)
2000 | 5 | 25 | 10 | 26 | 2.21 | 33.5747 | -116.8955 | 7.22 | 2.4 | 335 | 88 | -171 | 244.68 | 81.01 | -2.02 | 4 | W. Yang, E. Hauksson, P. M. Shearer, Computing a large refined catalog of focal mechanisms for southern California (1981-2010): Temporal stability of the style of faulting. Bull. Seismol. Soc. Am. 102, 1179–1194 (2012).
2000 | 5 | 25 | 15 | 7 | 21.41 | 34.2048 | -117.381 | 11.94 | 2.63 | 297 | 72 | 142 | 40.57 | 54.16 | 22.41 | 4 | W. Yang, E. Hauksson, P. M. Shearer, Computing a large refined catalog of focal mechanisms for southern California (1981-2010): Temporal stability of the style of faulting. Bull. Seismol. Soc. Am. 102, 1179–1194 (2012).
2000 | 5 | 26 | 21 | 58 | 46 | 42.18 | -107.56 | 12 | 3.84 | 130 | 81 | 150 | 225.16 | 60.41 | 10.36 | 2 | R. B. Herrmann, H. M. Benz, C. J. Ammon, Monitoring the earthquake source process in North America. Bull. Seismol. Soc. Am. 101, 2609–2625 (2011).
2000 | 5 | 27 | 3 | 35 | 0 | 35.78 | -117.65 | 4 | 3.94 | 345 | 82 | -168 | 253.31 | 78.12 | -8.18 | 18 | G. A. Ichinose, J. G. Anderson, K. D. Smith, Y. Zeng, Source parameters of eastern California and western Nevada earthquakes from regional moment tensor inversion. Bull. Seismol. Soc. Am. 93, 61–84 (2003).
2000 | 5 | 27 | 3 | 35 | 34.35 | 35.7823 | -117.6508 | 4.12 | 4.05 | 172 | 49 | 170 | 268.6 | 82.47 | 41.43 | 4 | W. Yang, E. Hauksson, P. M. Shearer, Computing a large refined catalog of focal mechanisms for southern California (1981-2010): Temporal stability of the style of faulting. Bull. Seismol. Soc. Am. 102, 1179–1194 (2012).
2000 | 5 | 27 | 5 | 13 | 40.31 | 35.7808 | -117.6533 | 3.97 | 2.6 | 331 | 50 | 170 | 67.47 | 82.36 | 40.43 | 4 | W. Yang, E. Hauksson, P. M. Shearer, Computing a large refined catalog of focal mechanisms for southern California (1981-2010): Temporal stability of the style of faulting. Bull. Seismol. Soc. Am. 102, 1179–1194 (2012).
2000 | 5 | 27 | 17 | 26 | 17.86 | 35.7843 | -117.6508 | 4.04 | 1.97 | 207 | 56 | -121 | 74.06 | 44.71 | -52.64 | 4 | W. Yang, E. Hauksson, P. M. Shearer, Computing a large refined catalog of focal mechanisms for southern California (1981-2010): Temporal stability of the style of faulting. Bull. Seismol. Soc. Am. 102, 1179–1194 (2012).
2000 | 5 | 27 | 21 | 58 | 18 | 38.33 | -108.86 | 13 | 3.77 | 223 | 77 | -149 | 125.3 | 59.88 | -15.07 | 2 | R. B. Herrmann, H. M. Benz, C. J. Ammon, Monitoring the earthquake source process in North America. Bull. Seismol. Soc. Am. 101, 2609–2625 (2011).
2000 | 5 | 28 | 1 | 35 | 9.48 | 33.9088 | -117.7803 | 7.65 | 1.88 | 136 | 75 | 164 | 230.24 | 74.56 | 15.58 | 4 | W. Yang, E. Hauksson, P. M. Shearer, Computing a large refined catalog of focal mechanisms for southern California (1981-2010): Temporal stability of the style of faulting. Bull. Seismol. Soc. Am. 102, 1179–1194 (2012).
2000 | 5 | 29 | 19 | 41 | 47.06 | 35.0948 | -118.3077 | 7.39 | 2.5 | 268 | 46 | 127 | 40.67 | 54.94 | 58.07 | 4 | W. Yang, E. Hauksson, P. M. Shearer, Computing a large refined catalog of focal mechanisms for southern California (1981-2010): Temporal stability of the style of faulting. Bull. Seismol. Soc. Am. 102, 1179–1194 (2012).
2000 | 5 | 31 | 11 | 12 | 27.54 | 34.6635 | -116.3382 | 8.46 | 2.92 | 193 | 87 | -157 | 101.73 | 67.03 | -3.26 | 4 | W. Yang, E. Hauksson, P. M. Shearer, Computing a large refined catalog of focal mechanisms for southern California (1981-2010): Temporal stability of the style of faulting. Bull. Seismol. Soc. Am. 102, 1179–1194 (2012).
2000 | 6 | 2 | 1 | 22 | 57.98 | 33.4313 | -116.6263 | 8.81 | 2.06 | 316 | 62 | -151 | 211.41 | 64.66 | -31.3 | 4 | W. Yang, E. Hauksson, P. M. Shearer, Computing a large refined catalog of focal mechanisms for southern California (1981-2010): Temporal stability of the style of faulting. Bull. Seismol. Soc. Am. 102, 1179–1194 (2012).
2000 | 6 | 2 | 2 | 26 | 26.23 | 34.3468 | -116.1383 | 5.49 | 2.42 | 328 | 90 | -160 | 238 | 70 | 0 | 4 | W. Yang, E. Hauksson, P. M. Shearer, Computing a large refined catalog of focal mechanisms for southern California (1981-2010): Temporal stability of the style of faulting. Bull. Seismol. Soc. Am. 102, 1179–1194 (2012).
2000 | 6 | 2 | 6 | 49 | 41.46 | 33.6292 | -116.6953 | 12.77 | 2.39 | 332 | 86 | 173 | 62.49 | 83.02 | 4.03 | 4 | W. Yang, E. Hauksson, P. M. Shearer, Computing a large refined catalog of focal mechanisms for southern California (1981-2010): Temporal stability of the style of faulting. Bull. Seismol. Soc. Am. 102, 1179–1194 (2012).
2000 | 6 | 2 | 11 | 13 | 49 | 44.513 | -130.081 | 10 | 6.2 | 128 | 73 | 180 | 218 | 90 | 17 | 17 | Moment tensors from U.S. Geological Survey Advanced National Seismic System (ANSS) Comprehensive Catalog of Earthquake Events and Products, https://www.sciencebase.gov/catalog/item/52eab950e4b0444d1ce67917
2000 | 6 | 2 | 14 | 1 | 5.17 | 34.6547 | -116.3358 | 5.41 | 2.85 | 90 | 67 | -153 | 348.74 | 65.3 | -25.47 | 4 | W. Yang, E. Hauksson, P. M. Shearer, Computing a large refined catalog of focal mechanisms for southern California (1981-2010): Temporal stability of the style of faulting. Bull. Seismol. Soc. Am. 102, 1179–1194 (2012).
2000 | 6 | 2 | 14 | 24 | 14.11 | 33.1735 | -115.5985 | 4.19 | 3.52 | 206 | 23 | -26 | 320.18 | 80.14 | -110.88 | 4 | W. Yang, E. Hauksson, P. M. Shearer, Computing a large refined catalog of focal mechanisms for southern California (1981-2010): Temporal stability of the style of faulting. Bull. Seismol. Soc. Am. 102, 1179–1194 (2012).
2000 | 6 | 2 | 22 | 18 | 48.36 | 33.174 | -115.6007 | 4.4 | 2.32 | 328 | 84 | -166 | 236.51 | 76.08 | -6.18 | 4 | W. Yang, E. Hauksson, P. M. Shearer, Computing a large refined catalog of focal mechanisms for southern California (1981-2010): Temporal stability of the style of faulting. Bull. Seismol. Soc. Am. 102, 1179–1194 (2012).
2000 | 6 | 3 | 0 | 54 | 42.55 | 34.0697 | -117.2483 | 15.11 | 2.04 | 14 | 88 | -157 | 283.15 | 67.01 | -2.17 | 4 | W. Yang, E. Hauksson, P. M. Shearer, Computing a large refined catalog of focal mechanisms for southern California (1981-2010): Temporal stability of the style of faulting. Bull. Seismol. Soc. Am. 102, 1179–1194 (2012).
2000 | 6 | 3 | 11 | 32 | 23.07 | 33.3035 | -116.7468 | 9.31 | 2.69 | 287 | 82 | 144 | 22.77 | 54.4 | 9.85 | 4 | W. Yang, E. Hauksson, P. M. Shearer, Computing a large refined catalog of focal mechanisms for southern California (1981-2010): Temporal stability of the style of faulting. Bull. Seismol. Soc. Am. 102, 1179–1194 (2012).
2000 | 6 | 4 | 3 | 37 | 4.73 | 34.3317 | -116.4687 | 8.91 | 2.57 | 90 | 56 | -91 | 271.79 | 34.01 | -88.52 | 4 | W. Yang, E. Hauksson, P. M. Shearer, Computing a large refined catalog of focal mechanisms for southern California (1981-2010): Temporal stability of the style of faulting. Bull. Seismol. Soc. Am. 102, 1179–1194 (2012).
2000 | 6 | 4 | 6 | 55 | 11.95 | 33.1823 | -115.6012 | 4.36 | 2.4 | 154 | 77 | -111 | 33.63 | 24.54 | -32.79 | 4 | W. Yang, E. Hauksson, P. M. Shearer, Computing a large refined catalog of focal mechanisms for southern California (1981-2010): Temporal stability of the style of faulting. Bull. Seismol. Soc. Am. 102, 1179–1194 (2012).
2000 | 6 | 5 | 9 | 29 | 2.91 | 34.2908 | -116.8673 | 6.77 | 2.18 | 323 | 88 | -161 | 232.31 | 71.01 | -2.12 | 4 | W. Yang, E. Hauksson, P. M. Shearer, Computing a large refined catalog of focal mechanisms for southern California (1981-2010): Temporal stability of the style of faulting. Bull. Seismol. Soc. Am. 102, 1179–1194 (2012).
2000 | 6 | 5 | 11 | 6 | 41.91 | 34.4472 | -116.2095 | 7.8 | 2.7 | 195 | 70 | 157 | 293.26 | 68.46 | 21.57 | 4 | W. Yang, E. Hauksson, P. M. Shearer, Computing a large refined catalog of focal mechanisms for southern California (1981-2010): Temporal stability of the style of faulting. Bull. Seismol. Soc. Am. 102, 1179–1194 (2012).
2000 | 6 | 5 | 17 | 49 | 47.35 | 33.7408 | -116.8395 | 11.16 | 2.33 | 309 | 85 | 167 | 40.15 | 77.05 | 5.13 | 4 | W. Yang, E. Hauksson, P. M. Shearer, Computing a large refined catalog of focal mechanisms for southern California (1981-2010): Temporal stability of the style of faulting. Bull. Seismol. Soc. Am. 102, 1179–1194 (2012).
2000 | 6 | 6 | 0 | 13 | 8.18 | 33.1698 | -115.5977 | 4.81 | 2.34 | 342 | 42 | -147 | 226.24 | 68.63 | -52.94 | 4 | W. Yang, E. Hauksson, P. M. Shearer, Computing a large refined catalog of focal mechanisms for southern California (1981-2010): Temporal stability of the style of faulting. Bull. Seismol. Soc. Am. 102, 1179–1194 (2012).
2000 | 6 | 6 | 14 | 2 | 58.37 | 34.3342 | -116.4705 | 9.16 | 2.01 | 224 | 37 | -98 | 53.98 | 53.42 | -84.01 | 4 | W. Yang, E. Hauksson, P. M. Shearer, Computing a large refined catalog of focal mechanisms for southern California (1981-2010): Temporal stability of the style of faulting. Bull. Seismol. Soc. Am. 102, 1179–1194 (2012).
2000 | 6 | 7 | 2 | 8 | 56.17 | 34.3317 | -116.4718 | 8.95 | 2.85 | 243 | 39 | -109 | 86.9 | 53.48 | -75.23 | 4 | W. Yang, E. Hauksson, P. M. Shearer, Computing a large refined catalog of focal mechanisms for southern California (1981-2010): Temporal stability of the style of faulting. Bull. Seismol. Soc. Am. 102, 1179–1194 (2012).
2000 | 6 | 7 | 4 | 45 | 41.33 | 33.1772 | -115.605 | 2.8 | 3.4 | 235 | 84 | -90 | 55 | 6 | -90 | 4 | W. Yang, E. Hauksson, P. M. Shearer, Computing a large refined catalog of focal mechanisms for southern California (1981-2010): Temporal stability of the style of faulting. Bull. Seismol. Soc. Am. 102, 1179–1194 (2012).
2000 | 6 | 8 | 8 | 19 | 17.08 | 35.7782 | -117.6482 | 4.12 | 3.06 | 192 | 35 | -129 | 56.67 | 63.53 | -66.22 | 4 | W. Yang, E. Hauksson, P. M. Shearer, Computing a large refined catalog of focal mechanisms for southern California (1981-2010): Temporal stability of the style of faulting. Bull. Seismol. Soc. Am. 102, 1179–1194 (2012).
2000 | 6 | 8 | 16 | 0 | 23.64 | 34.3238 | -116.7632 | 3.36 | 2.33 | 314 | 80 | 161 | 47.42 | 71.3 | 10.56 | 4 | W. Yang, E. Hauksson, P. M. Shearer, Computing a large refined catalog of focal mechanisms for southern California (1981-2010): Temporal stability of the style of faulting. Bull. Seismol. Soc. Am. 102, 1179–1194 (2012).
2000 | 6 | 9 | 21 | 25 | 0 | 50.07 | -130.432 | 15 | 4.6 | 133 | 73 | -177 | 42.12 | 87.13 | -17.02 | 7 | J. Ristau, G. C. Rogers, J. F. Cassidy, Stress in western Canada from regional moment tensor analysis. Can. J. Earth Sci. 44, 127–148 (2007).
2000 | 6 | 10 | 15 | 4 | 0 | 50.527 | -130.419 | 12 | 5 | 144 | 82 | 166 | 235.99 | 76.14 | 8.24 | 7 | J. Ristau, G. C. Rogers, J. F. Cassidy, Stress in western Canada from regional moment tensor analysis. Can. J. Earth Sci. 44, 127–148 (2007).
2000 | 6 | 10 | 16 | 5 | 42.01 | 35.9245 | -117.7625 | 8.44 | 2.34 | 164 | 89 | -176 | 73.93 | 86 | -1 | 4 | W. Yang, E. Hauksson, P. M. Shearer, Computing a large refined catalog of focal mechanisms for southern California (1981-2010): Temporal stability of the style of faulting. Bull. Seismol. Soc. Am. 102, 1179–1194 (2012).
2000 | 6 | 10 | 18 | 46 | 37.73 | 33.4775 | -116.7427 | 9.11 | 1.89 | 306 | 53 | 170 | 42.06 | 82.03 | 37.42 | 4 | W. Yang, E. Hauksson, P. M. Shearer, Computing a large refined catalog of focal mechanisms for southern California (1981-2010): Temporal stability of the style of faulting. Bull. Seismol. Soc. Am. 102, 1179–1194 (2012).
2000 | 6 | 11 | 10 | 41 | 3.39 | 34.2915 | -116.8273 | 10.69 | 1.74 | 163 | 53 | -76 | 320.5 | 39.2 | -107.8 | 4 | W. Yang, E. Hauksson, P. M. Shearer, Computing a large refined catalog of focal mechanisms for southern California (1981-2010): Temporal stability of the style of faulting. Bull. Seismol. Soc. Am. 102, 1179–1194 (2012).
2000 | 6 | 11 | 16 | 48 | 24.52 | 33.9808 | -116.64 | 16.37 | 2.52 | 309 | 55 | 152 | 55.96 | 67.38 | 38.42 | 4 | W. Yang, E. Hauksson, P. M. Shearer, Computing a large refined catalog of focal mechanisms for southern California (1981-2010): Temporal stability of the style of faulting. Bull. Seismol. Soc. Am. 102, 1179–1194 (2012).
2000 | 6 | 12 | 2 | 16 | 22.25 | 33.9905 | -116.5623 | 9.18 | 2.93 | 234 | 46 | 92 | 51.12 | 44.04 | 87.93 | 4 | W. Yang, E. Hauksson, P. M. Shearer, Computing a large refined catalog of focal mechanisms for southern California (1981-2010): Temporal stability of the style of faulting. Bull. Seismol. Soc. Am. 102, 1179–1194 (2012).
2000 | 6 | 12 | 3 | 15 | 2.39 | 34.6845 | -116.3618 | 9.74 | 3.9 | 351 | 78 | -172 | 259.33 | 82.18 | -12.11 | 4 | W. Yang, E. Hauksson, P. M. Shearer, Computing a large refined catalog of focal mechanisms for southern California (1981-2010): Temporal stability of the style of faulting. Bull. Seismol. Soc. Am. 102, 1179–1194 (2012).
2000 | 6 | 12 | 10 | 40 | 46.01 | 35.9152 | -117.6902 | 3.9 | 1.61 | 181 | 67 | -124 | 60.92 | 40.26 | -37.2 | 4 | W. Yang, E. Hauksson, P. M. Shearer, Computing a large refined catalog of focal mechanisms for southern California (1981-2010): Temporal stability of the style of faulting. Bull. Seismol. Soc. Am. 102, 1179–1194 (2012).
2000 | 6 | 12 | 19 | 9 | 28.91 | 34.1392 | -116.8637 | 14 | 2.16 | 147 | 71 | -178 | 56.35 | 88.11 | -19.01 | 4 | W. Yang, E. Hauksson, P. M. Shearer, Computing a large refined catalog of focal mechanisms for southern California (1981-2010): Temporal stability of the style of faulting. Bull. Seismol. Soc. Am. 102, 1179–1194 (2012).
2000 | 6 | 13 | 2 | 9 | 52.61 | 34.0115 | -117.4918 | 16.39 | 2.27 | 147 | 67 | -143 | 40.59 | 56.36 | -27.99 | 4 | W. Yang, E. Hauksson, P. M. Shearer, Computing a large refined catalog of focal mechanisms for southern California (1981-2010): Temporal stability of the style of faulting. Bull. Seismol. Soc. Am. 102, 1179–1194 (2012).
2000 | 6 | 14 | 9 | 49 | 48.19 | 34.3303 | -116.4713 | 8.94 | 2.27 | 82 | 52 | -92 | 265.25 | 38.04 | -87.44 | 4 | W. Yang, E. Hauksson, P. M. Shearer, Computing a large refined catalog of focal mechanisms for southern California (1981-2010): Temporal stability of the style of faulting. Bull. Seismol. Soc. Am. 102, 1179–1194 (2012).
2000 | 6 | 14 | 19 | 0 | 20.17 | 32.8885 | -115.5038 | 8.69 | 4.11 | 233 | 17 | -71 | 33.2 | 73.95 | -95.68 | 4 | W. Yang, E. Hauksson, P. M. Shearer, Computing a large refined catalog of focal mechanisms for southern California (1981-2010): Temporal stability of the style of faulting. Bull. Seismol. Soc. Am. 102, 1179–1194 (2012).
2000 | 6 | 14 | 20 | 36 | 2.18 | 32.8793 | -115.5067 | 8.14 | 3.1 | 126 | 51 | -170 | 29.67 | 82.24 | -39.43 | 4 | W. Yang, E. Hauksson, P. M. Shearer, Computing a large refined catalog of focal mechanisms for southern California (1981-2010): Temporal stability of the style of faulting. Bull. Seismol. Soc. Am. 102, 1179–1194 (2012).
2000 | 6 | 14 | 21 | 20 | 24.27 | 32.8772 | -115.5092 | 8.36 | 3.16 | 192 | 64 | -101 | 35.91 | 28.08 | -68.63 | 4 | W. Yang, E. Hauksson, P. M. Shearer, Computing a large refined catalog of focal mechanisms for southern California (1981-2010): Temporal stability of the style of faulting. Bull. Seismol. Soc. Am. 102, 1179–1194 (2012).
2000 | 6 | 14 | 21 | 32 | 31.23 | 32.8993 | -115.5072 | 8.29 | 2.79 | 248 | 65 | -64 | 18.91 | 35.45 | -133.23 | 4 | W. Yang, E. Hauksson, P. M. Shearer, Computing a large refined catalog of focal mechanisms for southern California (1981-2010): Temporal stability of the style of faulting. Bull. Seismol. Soc. Am. 102, 1179–1194 (2012).
2000 | 6 | 14 | 21 | 49 | 18.71 | 32.8897 | -115.5092 | 10 | 4.51 | 229 | 30 | -74 | 30.68 | 61.27 | -99.04 | 4 | W. Yang, E. Hauksson, P. M. Shearer, Computing a large refined catalog of focal mechanisms for southern California (1981-2010): Temporal stability of the style of faulting. Bull. Seismol. Soc. Am. 102, 1179–1194 (2012).
2000 | 6 | 14 | 22 | 11 | 35.32 | 32.8907 | -115.5142 | 7.57 | 3.55 | 37 | 44 | -81 | 204.58 | 46.68 | -98.59 | 4 | W. Yang, E. Hauksson, P. M. Shearer, Computing a large refined catalog of focal mechanisms for southern California (1981-2010): Temporal stability of the style of faulting. Bull. Seismol. Soc. Am. 102, 1179–1194 (2012).
2000 | 6 | 15 | 0 | 39 | 31.04 | 34.3658 | -116.452 | 8.59 | 2.34 | 33 | 32 | -63 | 182 | 61.83 | -105.84 | 4 | W. Yang, E. Hauksson, P. M. Shearer, Computing a large refined catalog of focal mechanisms for southern California (1981-2010): Temporal stability of the style of faulting. Bull. Seismol. Soc. Am. 102, 1179–1194 (2012).
2000 | 6 | 15 | 4 | 8 | 14.99 | 32.9038 | -115.5068 | 8.45 | 3.21 | 126 | 34 | 165 | 228.52 | 81.68 | 56.91 | 4 | W. Yang, E. Hauksson, P. M. Shearer, Computing a large refined catalog of focal mechanisms for southern California (1981-2010): Temporal stability of the style of faulting. Bull. Seismol. Soc. Am. 102, 1179–1194 (2012).
2000 | 6 | 15 | 4 | 14 | 30.94 | 32.905 | -115.5065 | 8.46 | 3.53 | 146 | 22 | -170 | 46.71 | 86.27 | -68.3 | 4 | W. Yang, E. Hauksson, P. M. Shearer, Computing a large refined catalog of focal mechanisms for southern California (1981-2010): Temporal stability of the style of faulting. Bull. Seismol. Soc. Am. 102, 1179–1194 (2012).
2000 | 6 | 16 | 14 | 10 | 22.33 | 34.1933 | -117.7772 | 13.72 | 2.06 | 318 | 61 | 153 | 61.88 | 66.6 | 31.89 | 4 | W. Yang, E. Hauksson, P. M. Shearer, Computing a large refined catalog of focal mechanisms for southern California (1981-2010): Temporal stability of the style of faulting. Bull. Seismol. Soc. Am. 102, 1179–1194 (2012).
2000 | 6 | 16 | 20 | 9 | 42.15 | 34.0378 | -117.1657 | 15.55 | 2.08 | 149 | 81 | 162 | 241.91 | 72.23 | 9.45 | 4 | W. Yang, E. Hauksson, P. M. Shearer, Computing a large refined catalog of focal mechanisms for southern California (1981-2010): Temporal stability of the style of faulting. Bull. Seismol. Soc. Am. 102, 1179–1194 (2012).
2000 | 6 | 17 | 5 | 14 | 25.24 | 34.2348 | -117.4452 | 14.02 | 2.23 | 137 | 78 | 168 | 229.53 | 78.27 | 12.26 | 4 | W. Yang, E. Hauksson, P. M. Shearer, Computing a large refined catalog of focal mechanisms for southern California (1981-2010): Temporal stability of the style of faulting. Bull. Seismol. Soc. Am. 102, 1179–1194 (2012).
2000 | 6 | 17 | 11 | 4 | 22.32 | 32.8767 | -115.5187 | 7.14 | 2.85 | 345 | 65 | -151 | 241.82 | 63.94 | -28.06 | 4 | W. Yang, E. Hauksson, P. M. Shearer, Computing a large refined catalog of focal mechanisms for southern California (1981-2010): Temporal stability of the style of faulting. Bull. Seismol. Soc. Am. 102, 1179–1194 (2012).
2000 | 6 | 20 | 7 | 44 | 58.18 | 33.2623 | -116.2955 | 11.19 | 2.15 | 174 | 55 | -129 | 48.69 | 50.46 | -48.05 | 4 | W. Yang, E. Hauksson, P. M. Shearer, Computing a large refined catalog of focal mechanisms for southern California (1981-2010): Temporal stability of the style of faulting. Bull. Seismol. Soc. Am. 102, 1179–1194 (2012).
2000 | 6 | 20 | 21 | 10 | 22.97 | 34.8378 | -116.4052 | 5.25 | 2.71 | 2 | 76 | 161 | 96.76 | 71.59 | 14.77 | 4 | W. Yang, E. Hauksson, P. M. Shearer, Computing a large refined catalog of focal mechanisms for southern California (1981-2010): Temporal stability of the style of faulting. Bull. Seismol. Soc. Am. 102, 1179–1194 (2012).
2000 | 6 | 21 | 21 | 17 | 40.61 | 33.1735 | -115.6002 | 5.3 | 2.26 | 329 | 54 | -163 | 228.81 | 76.32 | -37.23 | 4 | W. Yang, E. Hauksson, P. M. Shearer, Computing a large refined catalog of focal mechanisms for southern California (1981-2010): Temporal stability of the style of faulting. Bull. Seismol. Soc. Am. 102, 1179–1194 (2012).
2000 | 6 | 22 | 17 | 5 | 27.29 | 34.0572 | -117.2447 | 16.95 | 2.42 | 357 | 64 | 169 | 91.87 | 80.13 | 26.42 | 4 | W. Yang, E. Hauksson, P. M. Shearer, Computing a large refined catalog of focal mechanisms for southern California (1981-2010): Temporal stability of the style of faulting. Bull. Seismol. Soc. Am. 102, 1179–1194 (2012).
2000 | 6 | 22 | 21 | 6 | 25.48 | 36.0575 | -117.6617 | 7.74 | 2.82 | 292 | 75 | -172 | 199.92 | 82.27 | -15.14 | 4 | W. Yang, E. Hauksson, P. M. Shearer, Computing a large refined catalog of focal mechanisms for southern California (1981-2010): Temporal stability of the style of faulting. Bull. Seismol. Soc. Am. 102, 1179–1194 (2012).
2000 | 6 | 23 | 7 | 0 | 32.83 | 34.0178 | -117.0125 | 17.68 | 1.96 | 315 | 59 | 116 | 91.56 | 39.61 | 53.89 | 4 | W. Yang, E. Hauksson, P. M. Shearer, Computing a large refined catalog of focal mechanisms for southern California (1981-2010): Temporal stability of the style of faulting. Bull. Seismol. Soc. Am. 102, 1179–1194 (2012).
2000 | 6 | 23 | 20 | 10 | 42.39 | 35.5037 | -116.2683 | 9.94 | 3.06 | 187 | 53 | -160 | 84.64 | 74.15 | -38.73 | 4 | W. Yang, E. Hauksson, P. M. Shearer, Computing a large refined catalog of focal mechanisms for southern California (1981-2010): Temporal stability of the style of faulting. Bull. Seismol. Soc. Am. 102, 1179–1194 (2012).
2000 | 6 | 24 | 14 | 4 | 40.31 | 34.839 | -116.3902 | 4.66 | 2.91 | 338 | 72 | -179 | 247.69 | 89.05 | -18 | 4 | W. Yang, E. Hauksson, P. M. Shearer, Computing a large refined catalog of focal mechanisms for southern California (1981-2010): Temporal stability of the style of faulting. Bull. Seismol. Soc. Am. 102, 1179–1194 (2012).
2000 | 6 | 25 | 2 | 28 | 33.61 | 34.0025 | -116.6958 | 12.32 | 2.38 | 328 | 75 | -176 | 236.96 | 86.14 | -15.03 | 4 | W. Yang, E. Hauksson, P. M. Shearer, Computing a large refined catalog of focal mechanisms for southern California (1981-2010): Temporal stability of the style of faulting. Bull. Seismol. Soc. Am. 102, 1179–1194 (2012).
2000 | 6 | 25 | 7 | 23 | 18 | 37.125 | -121.5257 | 7.407 | 3.63 | 250 | 65 | 20 | 151.26 | 71.94 | 153.61 | 16 | Focal mechanisms from U.S. Geological Survey Advanced National Seismic System (ANSS) Comprehensive Catalog of Earthquake Events and Products, https://www.sciencebase.gov/catalog/item/52eab950e4b0444d1ce67917
2000 | 6 | 26 | 15 | 43 | 7.26 | 34.7878 | -116.2985 | 6.16 | 4.51 | 13 | 73 | -164 | 278.21 | 74.72 | -17.64 | 4 | W. Yang, E. Hauksson, P. M. Shearer, Computing a large refined catalog of focal mechanisms for southern California (1981-2010): Temporal stability of the style of faulting. Bull. Seismol. Soc. Am. 102, 1179–1194 (2012).
2000 | 6 | 26 | 15 | 50 | 6.15 | 34.7907 | -116.2987 | 5.58 | 3.66 | 1 | 80 | 178 | 91.35 | 88.03 | 10.01 | 4 | W. Yang, E. Hauksson, P. M. Shearer, Computing a large refined catalog of focal mechanisms for southern California (1981-2010): Temporal stability of the style of faulting. Bull. Seismol. Soc. Am. 102, 1179–1194 (2012).
2000 | 6 | 26 | 23 | 48 | 7.56 | 34.7853 | -116.2983 | 6.6 | 3.06 | 20 | 80 | -168 | 287.89 | 78.18 | -10.22 | 4 | W. Yang, E. Hauksson, P. M. Shearer, Computing a large refined catalog of focal mechanisms for southern California (1981-2010): Temporal stability of the style of faulting. Bull. Seismol. Soc. Am. 102, 1179–1194 (2012).
2000 | 6 | 27 | 1 | 32 | 57.56 | 34.2247 | -116.755 | 9.66 | 2.49 | 323 | 81 | 173 | 54.1 | 83.09 | 9.07 | 4 | W. Yang, E. Hauksson, P. M. Shearer, Computing a large refined catalog of focal mechanisms for southern California (1981-2010): Temporal stability of the style of faulting. Bull. Seismol. Soc. Am. 102, 1179–1194 (2012).
2000 | 6 | 27 | 20 | 52 | 51.57 | 34.6637 | -116.2902 | 6.73 | 2.66 | 2 | 73 | 159 | 98.4 | 69.96 | 18.13 | 4 | W. Yang, E. Hauksson, P. M. Shearer, Computing a large refined catalog of focal mechanisms for southern California (1981-2010): Temporal stability of the style of faulting. Bull. Seismol. Soc. Am. 102, 1179–1194 (2012).
2000 | 6 | 28 | 4 | 53 | 14.55 | 33.9915 | -116.9557 | 16.7 | 2.86 | 308 | 42 | 144 | 66.37 | 66.84 | 53.93 | 4 | W. Yang, E. Hauksson, P. M. Shearer, Computing a large refined catalog of focal mechanisms for southern California (1981-2010): Temporal stability of the style of faulting. Bull. Seismol. Soc. Am. 102, 1179–1194 (2012).
2000 | 6 | 28 | 8 | 53 | 47.89 | 33.181 | -115.5972 | 5.94 | 2.32 | 337 | 56 | -150 | 229.11 | 65.51 | -37.91 | 4 | W. Yang, E. Hauksson, P. M. Shearer, Computing a large refined catalog of focal mechanisms for southern California (1981-2010): Temporal stability of the style of faulting. Bull. Seismol. Soc. Am. 102, 1179–1194 (2012).
2000 | 6 | 28 | 10 | 32 | 27.52 | 34.7887 | -116.2995 | 5.87 | 2.72 | 195 | 90 | 169 | 285 | 79 | 0 | 4 | W. Yang, E. Hauksson, P. M. Shearer, Computing a large refined catalog of focal mechanisms for southern California (1981-2010): Temporal stability of the style of faulting. Bull. Seismol. Soc. Am. 102, 1179–1194 (2012).
2000 | 6 | 28 | 14 | 28 | 30 | 46.69 | -113.58 | 12 | 4.13 | 115 | 70 | -155 | 15.94 | 66.6 | -21.88 | 2 | R. B. Herrmann, H. M. Benz, C. J. Ammon, Monitoring the earthquake source process in North America. Bull. Seismol. Soc. Am. 101, 2609–2625 (2011).
2000 | 6 | 28 | 19 | 50 | 52.7 | 58.66 | -149.87 | 15.8 | 5.2 | 82 | 63 | 24 | 340.57 | 68.75 | 150.85 | 13 | Global CMT database: https://www.globalcmt.org
2000 | 6 | 30 | 0 | 37 | 58.66 | 34.0118 | -116.8557 | 18.21 | 2.05 | 321 | 85 | -153 | 228.46 | 63.11 | -5.61 | 4 | W. Yang, E. Hauksson, P. M. Shearer, Computing a large refined catalog of focal mechanisms for southern California (1981-2010): Temporal stability of the style of faulting. Bull. Seismol. Soc. Am. 102, 1179–1194 (2012).
2000 | 6 | 30 | 2 | 18 | 38.65 | 34.805 | -116.2792 | 6.6 | 2.71 | 183 | 87 | 158 | 274.21 | 68.03 | 3.24 | 4 | W. Yang, E. Hauksson, P. M. Shearer, Computing a large refined catalog of focal mechanisms for southern California (1981-2010): Temporal stability of the style of faulting. Bull. Seismol. Soc. Am. 102, 1179–1194 (2012).
2000 | 6 | 30 | 9 | 41 | 0.37 | 34.0463 | -116.6307 | 11.22 | 3.6 | 284 | 43 | 134 | 51.14 | 60.62 | 57.07 | 4 | W. Yang, E. Hauksson, P. M. Shearer, Computing a large refined catalog of focal mechanisms for southern California (1981-2010): Temporal stability of the style of faulting. Bull. Seismol. Soc. Am. 102, 1179–1194 (2012).
2000 | 7 | 1 | 4 | 52 | 50.82 | 34.0282 | -117.5712 | 7.89 | 1.6 | 156 | 61 | -152 | 51.55 | 65.76 | -32.12 | 4 | W. Yang, E. Hauksson, P. M. Shearer, Computing a large refined catalog of focal mechanisms for southern California (1981-2010): Temporal stability of the style of faulting. Bull. Seismol. Soc. Am. 102, 1179–1194 (2012).
2000 | 7 | 3 | 5 | 55 | 51.69 | 35.6895 | -117.6 | 6.53 | 2.13 | 326 | 77 | -174 | 234.65 | 84.15 | -13.07 | 4 | W. Yang, E. Hauksson, P. M. Shearer, Computing a large refined catalog of focal mechanisms for southern California (1981-2010): Temporal stability of the style of faulting. Bull. Seismol. Soc. Am. 102, 1179–1194 (2012).
2000 | 7 | 3 | 14 | 59 | 53.34 | 34.8052 | -116.2795 | 6.47 | 2.88 | 16 | 85 | -162 | 284.38 | 72.07 | -5.26 | 4 | W. Yang, E. Hauksson, P. M. Shearer, Computing a large refined catalog of focal mechanisms for southern California (1981-2010): Temporal stability of the style of faulting. Bull. Seismol. Soc. Am. 102, 1179–1194 (2012).
2000 | 7 | 3 | 22 | 36 | 42.75 | 34.2995 | -118.4865 | 7.59 | 2.59 | 92 | 39 | 75 | 291.02 | 52.56 | 101.84 | 4 | W. Yang, E. Hauksson, P. M. Shearer, Computing a large refined catalog of focal mechanisms for southern California (1981-2010): Temporal stability of the style of faulting. Bull. Seismol. Soc. Am. 102, 1179–1194 (2012).
2000 | 7 | 4 | 8 | 53 | 37.48 | 33.4848 | -116.5462 | 8.87 | 1.65 | 155 | 45 | -128 | 22.85 | 56.14 | -58.38 | 4 | W. Yang, E. Hauksson, P. M. Shearer, Computing a large refined catalog of focal mechanisms for southern California (1981-2010): Temporal stability of the style of faulting. Bull. Seismol. Soc. Am. 102, 1179–1194 (2012).
2000 | 7 | 5 | 6 | 36 | 28.61 | 33.9522 | -116.3907 | 4.16 | 2.44 | 325 | 43 | -144 | 207.02 | 66.37 | -52.97 | 4 | W. Yang, E. Hauksson, P. M. Shearer, Computing a large refined catalog of focal mechanisms for southern California (1981-2010): Temporal stability of the style of faulting. Bull. Seismol. Soc. Am. 102, 1179–1194 (2012).
2000 | 7 | 5 | 8 | 17 | 8.17 | 33.7415 | -116.9905 | 15.89 | 2.34 | 102 | 25 | 92 | 279.79 | 65.02 | 89.07 | 4 | W. Yang, E. Hauksson, P. M. Shearer, Computing a large refined catalog of focal mechanisms for southern California (1981-2010): Temporal stability of the style of faulting. Bull. Seismol. Soc. Am. 102, 1179–1194 (2012).
2000 | 7 | 5 | 11 | 27 | 20.48 | 34.6052 | -116.2532 | 1.79 | 2.68 | 257 | 4 | -126 | 113.07 | 86.76 | -87.65 | 4 | W. Yang, E. Hauksson, P. M. Shearer, Computing a large refined catalog of focal mechanisms for southern California (1981-2010): Temporal stability of the style of faulting. Bull. Seismol. Soc. Am. 102, 1179–1194 (2012).
2000 | 7 | 5 | 12 | 26 | 0 | 40.19 | -119.67 | 4 | 3.68 | 5 | 56 | -99 | 200.81 | 35.03 | -76.94 | 18 | G. A. Ichinose, J. G. Anderson, K. D. Smith, Y. Zeng, Source parameters of eastern California and western Nevada earthquakes from regional moment tensor inversion. Bull. Seismol. Soc. Am. 93, 61–84 (2003).
2000 | 7 | 6 | 5 | 7 | 45.55 | 33.6787 | -116.689 | 17.44 | 1.67 | 135 | 77 | 162 | 229.18 | 72.48 | 13.64 | 4 | W. Yang, E. Hauksson, P. M. Shearer, Computing a large refined catalog of focal mechanisms for southern California (1981-2010): Temporal stability of the style of faulting. Bull. Seismol. Soc. Am. 102, 1179–1194 (2012).
2000 | 7 | 6 | 19 | 30 | 23 | 12.23 | -86.31 | 24.2 | 5.4 | 216 | 77 | -3 | 306.68 | 87.08 | -166.98 | 1 | International Seismological Centre (ISC) Bulletin (http://www.isc.ac.uk/iscbulletin/search/fmechanisms/)
2000 | 7 | 6 | 21 | 50 | 53 | 11.89 | -86.01 | 17.2 | 5.1 | 22 | 73 | -29 | 121.21 | 62.38 | -160.73 | 1 | International Seismological Centre (ISC) Bulletin (http://www.isc.ac.uk/iscbulletin/search/fmechanisms/)
2000 | 7 | 7 | 0 | 15 | 15 | 40.31 | -124.523 | 14.707 | 3.7 | 75 | 45 | 70 | 282.24 | 48.36 | 108.88 | 16 | Focal mechanisms from U.S. Geological Survey Advanced National Seismic System (ANSS) Comprehensive Catalog of Earthquake Events and Products, https://www.sciencebase.gov/catalog/item/52eab950e4b0444d1ce67917
2000 | 7 | 7 | 11 | 29 | 9.05 | 33.9718 | -117.0853 | 16.05 | 2 | 139 | 62 | -153 | 35.55 | 66.37 | -30.83 | 4 | W. Yang, E. Hauksson, P. M. Shearer, Computing a large refined catalog of focal mechanisms for southern California (1981-2010): Temporal stability of the style of faulting. Bull. Seismol. Soc. Am. 102, 1179–1194 (2012).
2000 | 7 | 8 | 0 | 19 | 10 | 11.7 | -86.13 | 20.8 | 5.2 | 59 | 55 | -7 | 153.03 | 84.27 | -144.8 | 1 | International Seismological Centre (ISC) Bulletin (http://www.isc.ac.uk/iscbulletin/search/fmechanisms/)
2000 | 7 | 9 | 2 | 50 | 48.4 | 34.319 | -117.1322 | 9.25 | 1.53 | 287 | 80 | -177 | 196.48 | 87.05 | -10.01 | 4 | W. Yang, E. Hauksson, P. M. Shearer, Computing a large refined catalog of focal mechanisms for southern California (1981-2010): Temporal stability of the style of faulting. Bull. Seismol. Soc. Am. 102, 1179–1194 (2012).
2000 | 7 | 9 | 5 | 20 | 32.62 | 34.4905 | -118.6845 | 9.71 | 2.07 | 329 | 74 | 178 | 59.55 | 88.08 | 16.01 | 4 | W. Yang, E. Hauksson, P. M. Shearer, Computing a large refined catalog of focal mechanisms for southern California (1981-2010): Temporal stability of the style of faulting. Bull. Seismol. Soc. Am. 102, 1179–1194 (2012).
2000 | 7 | 9 | 6 | 29 | 56.03 | 34.3017 | -118.4715 | 8.06 | 1.67 | 302 | 46 | 103 | 103.62 | 45.5 | 76.89 | 4 | W. Yang, E. Hauksson, P. M. Shearer, Computing a large refined catalog of focal mechanisms for southern California (1981-2010): Temporal stability of the style of faulting. Bull. Seismol. Soc. Am. 102, 1179–1194 (2012).
2000 | 7 | 9 | 20 | 39 | 0.93 | 33.1887 | -115.5722 | 5.48 | 2.47 | 333 | 82 | 176 | 63.56 | 86.04 | 8.02 | 4 | W. Yang, E. Hauksson, P. M. Shearer, Computing a large refined catalog of focal mechanisms for southern California (1981-2010): Temporal stability of the style of faulting. Bull. Seismol. Soc. Am. 102, 1179–1194 (2012).
2000 | 7 | 12 | 0 | 0 | 0 | 47.56 | -71.07 | 18 | 4.2 | 289 | 47 | 70 | 137.09 | 46.59 | 110.14 | 15 | S. Mazzotti, J. Townend, State of stress in central and eastern North American seismic zones. Lithosphere. 2, 76–83 (2010).
2000 | 7 | 12 | 9 | 22 | 44.1 | 33.457 | -116.5847 | 10.89 | 1.81 | 323 | 73 | -180 | 233 | 90 | -17 | 4 | W. Yang, E. Hauksson, P. M. Shearer, Computing a large refined catalog of focal mechanisms for southern California (1981-2010): Temporal stability of the style of faulting. Bull. Seismol. Soc. Am. 102, 1179–1194 (2012).
2000 | 7 | 13 | 3 | 27 | 9.99 | 34.2912 | -116.8675 | 6.72 | 2.51 | 321 | 83 | -177 | 230.63 | 87.02 | -7.01 | 4 | W. Yang, E. Hauksson, P. M. Shearer, Computing a large refined catalog of focal mechanisms for southern California (1981-2010): Temporal stability of the style of faulting. Bull. Seismol. Soc. Am. 102, 1179–1194 (2012).
2000 | 7 | 13 | 7 | 0 | 11.71 | 34.2378 | -117.0705 | 6.94 | 1.46 | 112 | 89 | -179 | 21.98 | 89 | -1 | 4 | W. Yang, E. Hauksson, P. M. Shearer, Computing a large refined catalog of focal mechanisms for southern California (1981-2010): Temporal stability of the style of faulting. Bull. Seismol. Soc. Am. 102, 1179–1194 (2012).
2000 | 7 | 14 | 4 | 51 | 53.45 | 34.0548 | -117.2468 | 16.87 | 1.85 | 149 | 64 | -122 | 23.95 | 40.34 | -42.63 | 4 | W. Yang, E. Hauksson, P. M. Shearer, Computing a large refined catalog of focal mechanisms for southern California (1981-2010): Temporal stability of the style of faulting. Bull. Seismol. Soc. Am. 102, 1179–1194 (2012).
2000 | 7 | 14 | 11 | 16 | 18.98 | 33.5073 | -116.4895 | 14.71 | 1.77 | 29 | 33 | -96 | 216.14 | 57.2 | -86.12 | 4 | W. Yang, E. Hauksson, P. M. Shearer, Computing a large refined catalog of focal mechanisms for southern California (1981-2010): Temporal stability of the style of faulting. Bull. Seismol. Soc. Am. 102, 1179–1194 (2012).
2000 | 7 | 14 | 11 | 51 | 33.95 | 34.1513 | -116.7173 | 10.04 | 1.77 | 144 | 83 | -161 | 51.6 | 71.15 | -7.4 | 4 | W. Yang, E. Hauksson, P. M. Shearer, Computing a large refined catalog of focal mechanisms for southern California (1981-2010): Temporal stability of the style of faulting. Bull. Seismol. Soc. Am. 102, 1179–1194 (2012).
2000 | 7 | 14 | 12 | 56 | 55.43 | 34.5412 | -118.7443 | 14.07 | 2.64 | 6 | 72 | 165 | 100.73 | 75.75 | 18.59 | 4 | W. Yang, E. Hauksson, P. M. Shearer, Computing a large refined catalog of focal mechanisms for southern California (1981-2010): Temporal stability of the style of faulting. Bull. Seismol. Soc. Am. 102, 1179–1194 (2012).
2000 | 7 | 14 | 14 | 38 | 27.3 | 34.0415 | -117.5623 | 7.83 | 1.97 | 158 | 87 | -178 | 67.9 | 88 | -3 | 4 | W. Yang, E. Hauksson, P. M. Shearer, Computing a large refined catalog of focal mechanisms for southern California (1981-2010): Temporal stability of the style of faulting. Bull. Seismol. Soc. Am. 102, 1179–1194 (2012).
2000 | 7 | 14 | 22 | 24 | 24.16 | 34.8177 | -116.409 | 6.47 | 3.73 | 351 | 82 | 175 | 81.7 | 85.05 | 8.03 | 4 | W. Yang, E. Hauksson, P. M. Shearer, Computing a large refined catalog of focal mechanisms for southern California (1981-2010): Temporal stability of the style of faulting. Bull. Seismol. Soc. Am. 102, 1179–1194 (2012).
2000 | 7 | 14 | 22 | 39 | 56.97 | 34.8178 | -116.4075 | 6.18 | 2.79 | 2 | 82 | -167 | 270.16 | 77.13 | -8.21 | 4 | W. Yang, E. Hauksson, P. M. Shearer, Computing a large refined catalog of focal mechanisms for southern California (1981-2010): Temporal stability of the style of faulting. Bull. Seismol. Soc. Am. 102, 1179–1194 (2012).
2000 | 7 | 15 | 11 | 56 | 39 | 37.9743 | -122.0322 | 15.237 | 3.7 | 315 | 70 | 180 | 45 | 90 | 20 | 17 | Moment tensors from U.S. Geological Survey Advanced National Seismic System (ANSS) Comprehensive Catalog of Earthquake Events and Products, https://www.sciencebase.gov/catalog/item/52eab950e4b0444d1ce67917
2000 | 7 | 15 | 17 | 10 | 1.95 | 34.5685 | -116.246 | 8.34 | 2.11 | 322 | 58 | -114 | 182.04 | 39.22 | -56.94 | 4 | W. Yang, E. Hauksson, P. M. Shearer, Computing a large refined catalog of focal mechanisms for southern California (1981-2010): Temporal stability of the style of faulting. Bull. Seismol. Soc. Am. 102, 1179–1194 (2012).
2000 | 7 | 15 | 21 | 33 | 44.93 | 34.803 | -116.265 | 5.33 | 2.79 | 196 | 90 | 176 | 286 | 86 | 0 | 4 | W. Yang, E. Hauksson, P. M. Shearer, Computing a large refined catalog of focal mechanisms for southern California (1981-2010): Temporal stability of the style of faulting. Bull. Seismol. Soc. Am. 102, 1179–1194 (2012).
2000 | 7 | 16 | 21 | 50 | 22.38 | 35.9113 | -118.1242 | 13.3 | 1.93 | 4 | 43 | -90 | 184 | 47 | -90 | 4 | W. Yang, E. Hauksson, P. M. Shearer, Computing a large refined catalog of focal mechanisms for southern California (1981-2010): Temporal stability of the style of faulting. Bull. Seismol. Soc. Am. 102, 1179–1194 (2012).
2000 | 7 | 17 | 6 | 50 | 34.63 | 32.6218 | -116.0805 | 7.75 | 2.85 | 118 | 83 | -162 | 25.73 | 72.14 | -7.36 | 4 | W. Yang, E. Hauksson, P. M. Shearer, Computing a large refined catalog of focal mechanisms for southern California (1981-2010): Temporal stability of the style of faulting. Bull. Seismol. Soc. Am. 102, 1179–1194 (2012).
2000 | 7 | 18 | 8 | 53 | 0 | 65.264 | -133.436 | 12 | 3.9 | 202 | 47 | 5 | 108.59 | 86.35 | 136.89 | 7 | J. Ristau, G. C. Rogers, J. F. Cassidy, Stress in western Canada from regional moment tensor analysis. Can. J. Earth Sci. 44, 127–148 (2007).
2000 | 7 | 18 | 16 | 35 | 8 | 37.4933 | -118.8273 | 2.743 | 3.65 | 0 | 40 | -100 | 192.96 | 50.73 | -81.71 | 16 | Focal mechanisms from U.S. Geological Survey Advanced National Seismic System (ANSS) Comprehensive Catalog of Earthquake Events and Products, https://www.sciencebase.gov/catalog/item/52eab950e4b0444d1ce67917
2000 | 7 | 19 | 1 | 22 | 0.27 | 34.8198 | -116.409 | 6.04 | 3.14 | 338 | 67 | 162 | 75.24 | 73.47 | 24.05 | 4 | W. Yang, E. Hauksson, P. M. Shearer, Computing a large refined catalog of focal mechanisms for southern California (1981-2010): Temporal stability of the style of faulting. Bull. Seismol. Soc. Am. 102, 1179–1194 (2012).
2000 | 7 | 19 | 12 | 18 | 26.28 | 34.6875 | -116.342 | 8.39 | 2.45 | 319 | 85 | -160 | 227.18 | 70.08 | -5.32 | 4 | W. Yang, E. Hauksson, P. M. Shearer, Computing a large refined catalog of focal mechanisms for southern California (1981-2010): Temporal stability of the style of faulting. Bull. Seismol. Soc. Am. 102, 1179–1194 (2012).
2000 | 7 | 19 | 12 | 31 | 51.87 | 34.6875 | -116.3423 | 8.27 | 2.74 | 326 | 87 | -154 | 234.54 | 64.04 | -3.34 | 4 | W. Yang, E. Hauksson, P. M. Shearer, Computing a large refined catalog of focal mechanisms for southern California (1981-2010): Temporal stability of the style of faulting. Bull. Seismol. Soc. Am. 102, 1179–1194 (2012).
2000 | 7 | 20 | 0 | 2 | 59.17 | 33.5067 | -116.4505 | 6.46 | 1.92 | 310 | 71 | -135 | 201.97 | 48.04 | -25.96 | 4 | W. Yang, E. Hauksson, P. M. Shearer, Computing a large refined catalog of focal mechanisms for southern California (1981-2010): Temporal stability of the style of faulting. Bull. Seismol. Soc. Am. 102, 1179–1194 (2012).
2000 | 7 | 23 | 14 | 19 | 10.02 | 33.7853 | -116.9042 | 11.86 | 1.78 | 120 | 64 | 164 | 217.16 | 75.66 | 26.9 | 4 | W. Yang, E. Hauksson, P. M. Shearer, Computing a large refined catalog of focal mechanisms for southern California (1981-2010): Temporal stability of the style of faulting. Bull. Seismol. Soc. Am. 102, 1179–1194 (2012).
2000 | 7 | 23 | 23 | 56 | 0.88 | 34.7242 | -116.0922 | 1.95 | 3.48 | 1 | 52 | -161 | 259.03 | 75.13 | -39.57 | 4 | W. Yang, E. Hauksson, P. M. Shearer, Computing a large refined catalog of focal mechanisms for southern California (1981-2010): Temporal stability of the style of faulting. Bull. Seismol. Soc. Am. 102, 1179–1194 (2012).
2000 | 7 | 24 | 3 | 14 | 33.57 | 35.7463 | -117.7523 | 9.27 | 2.48 | 320 | 83 | 171 | 51.11 | 81.07 | 7.09 | 4 | W. Yang, E. Hauksson, P. M. Shearer, Computing a large refined catalog of focal mechanisms for southern California (1981-2010): Temporal stability of the style of faulting. Bull. Seismol. Soc. Am. 102, 1179–1194 (2012).
2000 | 7 | 24 | 6 | 0 | 4.78 | 34.4052 | -118.5773 | 18.42 | 1.76 | 237 | 36 | 75 | 75.33 | 55.41 | 100.65 | 4 | W. Yang, E. Hauksson, P. M. Shearer, Computing a large refined catalog of focal mechanisms for southern California (1981-2010): Temporal stability of the style of faulting. Bull. Seismol. Soc. Am. 102, 1179–1194 (2012).
2000 | 7 | 24 | 6 | 32 | 48.99 | 34.6165 | -116.235 | 6.64 | 2.57 | 16 | 77 | 166 | 109.21 | 76.37 | 13.38 | 4 | W. Yang, E. Hauksson, P. M. Shearer, Computing a large refined catalog of focal mechanisms for southern California (1981-2010): Temporal stability of the style of faulting. Bull. Seismol. Soc. Am. 102, 1179–1194 (2012).
2000 | 7 | 25 | 2 | 37 | 7.57 | 34.2915 | -116.8675 | 6.6 | 2.19 | 325 | 80 | -170 | 233.25 | 80.15 | -10.15 | 4 | W. Yang, E. Hauksson, P. M. Shearer, Computing a large refined catalog of focal mechanisms for southern California (1981-2010): Temporal stability of the style of faulting. Bull. Seismol. Soc. Am. 102, 1179–1194 (2012).
2000 | 7 | 25 | 13 | 29 | 58.09 | 33.4568 | -116.5842 | 10.92 | 1.76 | 312 | 67 | -161 | 214.34 | 72.56 | -24.18 | 4 | W. Yang, E. Hauksson, P. M. Shearer, Computing a large refined catalog of focal mechanisms for southern California (1981-2010): Temporal stability of the style of faulting. Bull. Seismol. Soc. Am. 102, 1179–1194 (2012).
2000 | 7 | 25 | 21 | 14 | 59.98 | 35.7457 | -117.752 | 9.28 | 2.29 | 324 | 73 | 168 | 57.56 | 78.53 | 17.36 | 4 | W. Yang, E. Hauksson, P. M. Shearer, Computing a large refined catalog of focal mechanisms for southern California (1981-2010): Temporal stability of the style of faulting. Bull. Seismol. Soc. Am. 102, 1179–1194 (2012).
2000 | 7 | 29 | 17 | 59 | 49.92 | 34.7307 | -116.3005 | 6.61 | 2.7 | 181 | 86 | -164 | 89.85 | 74.04 | -4.16 | 4 | W. Yang, E. Hauksson, P. M. Shearer, Computing a large refined catalog of focal mechanisms for southern California (1981-2010): Temporal stability of the style of faulting. Bull. Seismol. Soc. Am. 102, 1179–1194 (2012).
2000 | 7 | 30 | 9 | 14 | 53.93 | 34.0623 | -116.94 | 14.53 | 2.49 | 88 | 87 | 169 | 178.58 | 79.02 | 3.06 | 4 | W. Yang, E. Hauksson, P. M. Shearer, Computing a large refined catalog of focal mechanisms for southern California (1981-2010): Temporal stability of the style of faulting. Bull. Seismol. Soc. Am. 102, 1179–1194 (2012).
2000 | 7 | 30 | 9 | 16 | 38 | 40.3785 | -122.0503 | 19.238 | 3.58 | 200 | 85 | -20 | 291.82 | 70.08 | -174.68 | 16 | Focal mechanisms from U.S. Geological Survey Advanced National Seismic System (ANSS) Comprehensive Catalog of Earthquake Events and Products, https://www.sciencebase.gov/catalog/item/52eab950e4b0444d1ce67917
2000 | 7 | 30 | 9 | 21 | 58.54 | 34.0625 | -116.9412 | 14.65 | 2.97 | 111 | 80 | 162 | 204.23 | 72.28 | 10.5 | 4 | W. Yang, E. Hauksson, P. M. Shearer, Computing a large refined catalog of focal mechanisms for southern California (1981-2010): Temporal stability of the style of faulting. Bull. Seismol. Soc. Am. 102, 1179–1194 (2012).
2000 | 8 | 1 | 4 | 13 | 17.88 | 33.4793 | -116.4985 | 7.27 | 1.56 | 115 | 24 | -48 | 250.42 | 72.41 | -106.59 | 4 | W. Yang, E. Hauksson, P. M. Shearer, Computing a large refined catalog of focal mechanisms for southern California (1981-2010): Temporal stability of the style of faulting. Bull. Seismol. Soc. Am. 102, 1179–1194 (2012).
2000 | 8 | 1 | 11 | 9 | 29.5 | 34.457 | -116.2938 | 3.85 | 2.49 | 357 | 18 | 159 | 107.06 | 83.64 | 73.13 | 4 | W. Yang, E. Hauksson, P. M. Shearer, Computing a large refined catalog of focal mechanisms for southern California (1981-2010): Temporal stability of the style of faulting. Bull. Seismol. Soc. Am. 102, 1179–1194 (2012).
2000 | 8 | 1 | 13 | 40 | 39.59 | 34.8052 | -116.2708 | 7.28 | 3.19 | 348 | 61 | 176 | 79.94 | 86.5 | 29.06 | 4 | W. Yang, E. Hauksson, P. M. Shearer, Computing a large refined catalog of focal mechanisms for southern California (1981-2010): Temporal stability of the style of faulting. Bull. Seismol. Soc. Am. 102, 1179–1194 (2012).
2000 | 8 | 1 | 19 | 53 | 18.25 | 33.9287 | -118.3602 | 12.66 | 2.82 | 150 | 60 | 175 | 242.5 | 85.67 | 30.09 | 4 | W. Yang, E. Hauksson, P. M. Shearer, Computing a large refined catalog of focal mechanisms for southern California (1981-2010): Temporal stability of the style of faulting. Bull. Seismol. Soc. Am. 102, 1179–1194 (2012).
2000 | 8 | 2 | 16 | 18 | 49.42 | 33.835 | -116.9817 | 14.46 | 2.52 | 276 | 89 | -148 | 185.38 | 58.01 | -1.18 | 4 | W. Yang, E. Hauksson, P. M. Shearer, Computing a large refined catalog of focal mechanisms for southern California (1981-2010): Temporal stability of the style of faulting. Bull. Seismol. Soc. Am. 102, 1179–1194 (2012).
2000 | 8 | 2 | 22 | 31 | 19.87 | 33.4233 | -116.4452 | 13.37 | 1.56 | 154 | 84 | 172 | 244.84 | 82.04 | 6.06 | 4 | W. Yang, E. Hauksson, P. M. Shearer, Computing a large refined catalog of focal mechanisms for southern California (1981-2010): Temporal stability of the style of faulting. Bull. Seismol. Soc. Am. 102, 1179–1194 (2012).
2000 | 8 | 2 | 23 | 1 | 51.33 | 34.805 | -116.2732 | 7.27 | 2.86 | 353 | 83 | -167 | 261.39 | 77.1 | -7.18 | 4 | W. Yang, E. Hauksson, P. M. Shearer, Computing a large refined catalog of focal mechanisms for southern California (1981-2010): Temporal stability of the style of faulting. Bull. Seismol. Soc. Am. 102, 1179–1194 (2012).
2000 | 8 | 3 | 13 | 12 | 0 | 60.334 | -136.875 | 12 | 4.5 | 147 | 67 | 177 | 238.17 | 87.24 | 23.03 | 7 | J. Ristau, G. C. Rogers, J. F. Cassidy, Stress in western Canada from regional moment tensor analysis. Can. J. Earth Sci. 44, 127–148 (2007).
2000 | 8 | 3 | 19 | 12 | 0.97 | 33.8562 | -116.8378 | 11.88 | 2.08 | 107 | 78 | 166 | 199.97 | 76.31 | 12.36 | 4 | W. Yang, E. Hauksson, P. M. Shearer, Computing a large refined catalog of focal mechanisms for southern California (1981-2010): Temporal stability of the style of faulting. Bull. Seismol. Soc. Am. 102, 1179–1194 (2012).
2000 | 8 | 6 | 0 | 0 | 0 | 46.23 | -75.09 | 18 | 4.2 | 117 | 46 | 46 | 351.27 | 58.84 | 125.73 | 15 | S. Mazzotti, J. Townend, State of stress in central and eastern North American seismic zones. Lithosphere. 2, 76–83 (2010).
2000 | 8 | 6 | 4 | 26 | 55.11 | 33.9958 | -116.9853 | 15.44 | 1.83 | 161 | 82 | -167 | 69.16 | 77.13 | -8.21 | 4 | W. Yang, E. Hauksson, P. M. Shearer, Computing a large refined catalog of focal mechanisms for southern California (1981-2010): Temporal stability of the style of faulting. Bull. Seismol. Soc. Am. 102, 1179–1194 (2012).
2000 | 8 | 6 | 7 | 24 | 31.14 | 34.255 | -116.8763 | 9.14 | 1.89 | 3 | 56 | -56 | 132.66 | 46.58 | -129.66 | 4 | W. Yang, E. Hauksson, P. M. Shearer, Computing a large refined catalog of focal mechanisms for southern California (1981-2010): Temporal stability of the style of faulting. Bull. Seismol. Soc. Am. 102, 1179–1194 (2012).
2000 | 8 | 6 | 23 | 34 | 3.43 | 33.9735 | -117.2202 | 12.15 | 2.19 | 143 | 36 | -122 | 0.68 | 60.1 | -68.94 | 4 | W. Yang, E. Hauksson, P. M. Shearer, Computing a large refined catalog of focal mechanisms for southern California (1981-2010): Temporal stability of the style of faulting. Bull. Seismol. Soc. Am. 102, 1179–1194 (2012).
2000 | 8 | 7 | 1 | 12 | 1.43 | 33.508 | -116.4402 | 6.37 | 1.77 | 318 | 85 | -175 | 227.56 | 85.02 | -5.02 | 4 | W. Yang, E. Hauksson, P. M. Shearer, Computing a large refined catalog of focal mechanisms for southern California (1981-2010): Temporal stability of the style of faulting. Bull. Seismol. Soc. Am. 102, 1179–1194 (2012).
2000 | 8 | 8 | 2 | 19 | 25.12 | 33.9838 | -116.3217 | 8.89 | 2.32 | 237 | 39 | -100 | 69.78 | 51.7 | -82 | 4 | W. Yang, E. Hauksson, P. M. Shearer, Computing a large refined catalog of focal mechanisms for southern California (1981-2010): Temporal stability of the style of faulting. Bull. Seismol. Soc. Am. 102, 1179–1194 (2012).
2000 | 8 | 8 | 5 | 1 | 35.15 | 34.0452 | -116.9997 | 14.01 | 1.81 | 124 | 82 | 146 | 219.36 | 56.38 | 9.62 | 4 | W. Yang, E. Hauksson, P. M. Shearer, Computing a large refined catalog of focal mechanisms for southern California (1981-2010): Temporal stability of the style of faulting. Bull. Seismol. Soc. Am. 102, 1179–1194 (2012).
2000 | 8 | 8 | 19 | 42 | 3.21 | 34.5613 | -116.272 | 10.05 | 2.63 | 228 | 64 | -170 | 133.58 | 81.02 | -26.35 | 4 | W. Yang, E. Hauksson, P. M. Shearer, Computing a large refined catalog of focal mechanisms for southern California (1981-2010): Temporal stability of the style of faulting. Bull. Seismol. Soc. Am. 102, 1179–1194 (2012).
2000 | 8 | 8 | 23 | 38 | 34.22 | 33.7605 | -116.7683 | 12.21 | 2.21 | 236 | 32 | -2 | 327.7 | 88.94 | -121.98 | 4 | W. Yang, E. Hauksson, P. M. Shearer, Computing a large refined catalog of focal mechanisms for southern California (1981-2010): Temporal stability of the style of faulting. Bull. Seismol. Soc. Am. 102, 1179–1194 (2012).
2000 | 8 | 9 | 13 | 13 | 23.6 | 34.6817 | -116.2942 | 3.71 | 2.98 | 156 | 83 | 173 | 246.86 | 83.05 | 7.05 | 4 | W. Yang, E. Hauksson, P. M. Shearer, Computing a large refined catalog of focal mechanisms for southern California (1981-2010): Temporal stability of the style of faulting. Bull. Seismol. Soc. Am. 102, 1179–1194 (2012).
2000 | 8 | 9 | 14 | 19 | 3.17 | 33.4788 | -116.4835 | 13.25 | 2.07 | 337 | 85 | -157 | 244.88 | 67.09 | -5.43 | 4 | W. Yang, E. Hauksson, P. M. Shearer, Computing a large refined catalog of focal mechanisms for southern California (1981-2010): Temporal stability of the style of faulting. Bull. Seismol. Soc. Am. 102, 1179–1194 (2012).
2000 | 8 | 10 | 14 | 15 | 16 | 35.1325 | -120.752 | 1.503 | 3.53 | 320 | 85 | -170 | 229.12 | 80.04 | -5.08 | 16 | Focal mechanisms from U.S. Geological Survey Advanced National Seismic System (ANSS) Comprehensive Catalog of Earthquake Events and Products, https://www.sciencebase.gov/catalog/item/52eab950e4b0444d1ce67917
2000 | 8 | 10 | 16 | 59 | 29.61 | 34.5865 | -116.2635 | 7.46 | 2.54 | 177 | 88 | 179 | 267.03 | 89 | 2 | 4 | W. Yang, E. Hauksson, P. M. Shearer, Computing a large refined catalog of focal mechanisms for southern California (1981-2010): Temporal stability of the style of faulting. Bull. Seismol. Soc. Am. 102, 1179–1194 (2012).
2000 | 8 | 10 | 21 | 19 | 28.15 | 33.8348 | -116.9818 | 14.49 | 1.76 | 85 | 81 | 158 | 178.62 | 68.28 | 9.69 | 4 | W. Yang, E. Hauksson, P. M. Shearer, Computing a large refined catalog of focal mechanisms for southern California (1981-2010): Temporal stability of the style of faulting. Bull. Seismol. Soc. Am. 102, 1179–1194 (2012).
2000 | 8 | 10 | 23 | 57 | 14.45 | 33.963 | -117.193 | 13.43 | 1.88 | 131 | 80 | -147 | 34.57 | 57.56 | -11.87 | 4 | W. Yang, E. Hauksson, P. M. Shearer, Computing a large refined catalog of focal mechanisms for southern California (1981-2010): Temporal stability of the style of faulting. Bull. Seismol. Soc. Am. 102, 1179–1194 (2012).
2000 | 8 | 11 | 2 | 20 | 24.74 | 34.3807 | -117.7028 | 7.75 | 2.04 | 294 | 49 | 101 | 97.5 | 42.2 | 77.62 | 4 | W. Yang, E. Hauksson, P. M. Shearer, Computing a large refined catalog of focal mechanisms for southern California (1981-2010): Temporal stability of the style of faulting. Bull. Seismol. Soc. Am. 102, 1179–1194 (2012).
2000 | 8 | 11 | 2 | 58 | 1.63 | 33.5265 | -116.5382 | 15.28 | 1.88 | 356 | 48 | -139 | 235.81 | 60.82 | -50.03 | 4 | W. Yang, E. Hauksson, P. M. Shearer, Computing a large refined catalog of focal mechanisms for southern California (1981-2010): Temporal stability of the style of faulting. Bull. Seismol. Soc. Am. 102, 1179–1194 (2012).
2000 | 8 | 11 | 9 | 33 | 44.83 | 34.8025 | -116.352 | 7.95 | 2.61 | 199 | 82 | -180 | 109 | 90 | -8 | 4 | W. Yang, E. Hauksson, P. M. Shearer, Computing a large refined catalog of focal mechanisms for southern California (1981-2010): Temporal stability of the style of faulting. Bull. Seismol. Soc. Am. 102, 1179–1194 (2012).
2000 | 8 | 11 | 14 | 9 | 18.24 | 34.8343 | -118.9662 | 13.52 | 2.85 | 48 | 43 | 72 | 251.95 | 49.56 | 106.08 | 4 | W. Yang, E. Hauksson, P. M. Shearer, Computing a large refined catalog of focal mechanisms for southern California (1981-2010): Temporal stability of the style of faulting. Bull. Seismol. Soc. Am. 102, 1179–1194 (2012).
2000 | 8 | 13 | 6 | 28 | 2.7 | 12.05 | -82.75 | 10 | 5.21 | 356 | 76 | 177 | 86.73 | 87.09 | 14.02 | 13 | Global CMT database: https://www.globalcmt.org
2000 | 8 | 13 | 7 | 4 | 6.9 | 12.08 | -82.92 | 10 | 5.44 | 353 | 68 | -177 | 261.88 | 87.22 | -22.03 | 13 | Global CMT database: https://www.globalcmt.org
2000 | 8 | 13 | 16 | 19 | 59.39 | 34.8052 | -116.2712 | 7.4 | 2.65 | 166 | 89 | 168 | 256.21 | 78 | 1.02 | 4 | W. Yang, E. Hauksson, P. M. Shearer, Computing a large refined catalog of focal mechanisms for southern California (1981-2010): Temporal stability of the style of faulting. Bull. Seismol. Soc. Am. 102, 1179–1194 (2012).
2000 | 8 | 13 | 18 | 17 | 49 | 40.3668 | -124.4712 | 17.435 | 4.1 | 40 | 80 | 20 | 306.38 | 70.32 | 169.37 | 17 | Moment tensors from U.S. Geological Survey Advanced National Seismic System (ANSS) Comprehensive Catalog of Earthquake Events and Products, https://www.sciencebase.gov/catalog/item/52eab950e4b0444d1ce67917
2000 | 8 | 13 | 19 | 46 | 44.36 | 34.6708 | -116.3003 | 10.73 | 2.99 | 195 | 86 | 177 | 285.21 | 87.01 | 4.01 | 4 | W. Yang, E. Hauksson, P. M. Shearer, Computing a large refined catalog of focal mechanisms for southern California (1981-2010): Temporal stability of the style of faulting. Bull. Seismol. Soc. Am. 102, 1179–1194 (2012).
2000 | 8 | 13 | 23 | 13 | 47.7 | 33.4847 | -116.7833 | 4.45 | 1.39 | 321 | 76 | -168 | 228.06 | 78.36 | -14.3 | 4 | W. Yang, E. Hauksson, P. M. Shearer, Computing a large refined catalog of focal mechanisms for southern California (1981-2010): Temporal stability of the style of faulting. Bull. Seismol. Soc. Am. 102, 1179–1194 (2012).
2000 | 8 | 14 | 2 | 1 | 28.05 | 34.3282 | -116.4717 | 9.33 | 2.19 | 264 | 38 | -105 | 102.78 | 53.51 | -78.57 | 4 | W. Yang, E. Hauksson, P. M. Shearer, Computing a large refined catalog of focal mechanisms for southern California (1981-2010): Temporal stability of the style of faulting. Bull. Seismol. Soc. Am. 102, 1179–1194 (2012).
2000 | 8 | 14 | 7 | 2 | 31.99 | 34.1188 | -116.4035 | 8.26 | 2.34 | 148 | 72 | -148 | 47.07 | 59.74 | -20.96 | 4 | W. Yang, E. Hauksson, P. M. Shearer, Computing a large refined catalog of focal mechanisms for southern California (1981-2010): Temporal stability of the style of faulting. Bull. Seismol. Soc. Am. 102, 1179–1194 (2012).
2000 | 8 | 14 | 13 | 38 | 31.78 | 35.81 | -117.5618 | 2.76 | 1.74 | 148 | 79 | -176 | 57.24 | 86.07 | -11.03 | 4 | W. Yang, E. Hauksson, P. M. Shearer, Computing a large refined catalog of focal mechanisms for southern California (1981-2010): Temporal stability of the style of faulting. Bull. Seismol. Soc. Am. 102, 1179–1194 (2012).
2000 | 8 | 14 | 16 | 15 | 49.92 | 35.8103 | -117.5615 | 2.71 | 2.13 | 150 | 82 | 176 | 240.56 | 86.04 | 8.02 | 4 | W. Yang, E. Hauksson, P. M. Shearer, Computing a large refined catalog of focal mechanisms for southern California (1981-2010): Temporal stability of the style of faulting. Bull. Seismol. Soc. Am. 102, 1179–1194 (2012).
2000 | 8 | 17 | 4 | 43 | 47.02 | 34.3637 | -116.4563 | 4.14 | 3.07 | 172 | 8 | 115 | 326.78 | 82.75 | 86.6 | 4 | W. Yang, E. Hauksson, P. M. Shearer, Computing a large refined catalog of focal mechanisms for southern California (1981-2010): Temporal stability of the style of faulting. Bull. Seismol. Soc. Am. 102, 1179–1194 (2012).
2000 | 8 | 17 | 17 | 31 | 56.88 | 33.4613 | -116.389 | 9.14 | 1.8 | 126 | 81 | -177 | 35.53 | 87.04 | -9.01 | 4 | W. Yang, E. Hauksson, P. M. Shearer, Computing a large refined catalog of focal mechanisms for southern California (1981-2010): Temporal stability of the style of faulting. Bull. Seismol. Soc. Am. 102, 1179–1194 (2012).
2000 | 8 | 18 | 3 | 27 | 7.24 | 34.1108 | -116.8103 | 4.92 | 1.92 | 334 | 38 | -111 | 179.97 | 54.92 | -74.36 | 4 | W. Yang, E. Hauksson, P. M. Shearer, Computing a large refined catalog of focal mechanisms for southern California (1981-2010): Temporal stability of the style of faulting. Bull. Seismol. Soc. Am. 102, 1179–1194 (2012).
2000 | 8 | 18 | 9 | 46 | 25.5 | 33.8855 | -116.8572 | 14.26 | 1.6 | 126 | 65 | 164 | 222.91 | 75.53 | 25.88 | 4 | W. Yang, E. Hauksson, P. M. Shearer, Computing a large refined catalog of focal mechanisms for southern California (1981-2010): Temporal stability of the style of faulting. Bull. Seismol. Soc. Am. 102, 1179–1194 (2012).
2000 | 8 | 19 | 1 | 1 | 43.15 | 33.3102 | -116.3063 | 11.44 | 3.59 | 115 | 53 | -178 | 23.8 | 88.4 | -37.02 | 4 | W. Yang, E. Hauksson, P. M. Shearer, Computing a large refined catalog of focal mechanisms for southern California (1981-2010): Temporal stability of the style of faulting. Bull. Seismol. Soc. Am. 102, 1179–1194 (2012).
2000 | 8 | 19 | 16 | 58 | 33.14 | 34.2993 | -117.0847 | 8.32 | 2.17 | 310 | 76 | -177 | 219.27 | 87.09 | -14.02 | 4 | W. Yang, E. Hauksson, P. M. Shearer, Computing a large refined catalog of focal mechanisms for southern California (1981-2010): Temporal stability of the style of faulting. Bull. Seismol. Soc. Am. 102, 1179–1194 (2012).
2000 | 8 | 19 | 23 | 31 | 55.72 | 34.3572 | -116.143 | 5.15 | 2.15 | 124 | 50 | -133 | 359.42 | 55.93 | -50.9 | 4 | W. Yang, E. Hauksson, P. M. Shearer, Computing a large refined catalog of focal mechanisms for southern California (1981-2010): Temporal stability of the style of faulting. Bull. Seismol. Soc. Am. 102, 1179–1194 (2012).
2000 | 8 | 20 | 7 | 33 | 18.62 | 33.3158 | -116.3155 | 11.72 | 1.86 | 117 | 89 | 178 | 207.03 | 88 | 1 | 4 | W. Yang, E. Hauksson, P. M. Shearer, Computing a large refined catalog of focal mechanisms for southern California (1981-2010): Temporal stability of the style of faulting. Bull. Seismol. Soc. Am. 102, 1179–1194 (2012).
2000 | 8 | 20 | 9 | 18 | 47.66 | 33.984 | -116.9615 | 15.31 | 2.2 | 304 | 60 | 166 | 41.11 | 77.91 | 30.75 | 4 | W. Yang, E. Hauksson, P. M. Shearer, Computing a large refined catalog of focal mechanisms for southern California (1981-2010): Temporal stability of the style of faulting. Bull. Seismol. Soc. Am. 102, 1179–1194 (2012).
2000 | 8 | 21 | 1 | 3 | 21.24 | 34.8048 | -116.2712 | 7.53 | 2.51 | 168 | 85 | 171 | 258.79 | 81.03 | 5.06 | 4 | W. Yang, E. Hauksson, P. M. Shearer, Computing a large refined catalog of focal mechanisms for southern California (1981-2010): Temporal stability of the style of faulting. Bull. Seismol. Soc. Am. 102, 1179–1194 (2012).
2000 | 8 | 21 | 4 | 45 | 14 | 39.3343 | -123.035 | 10.687 | 3.97 | 65 | 55 | 60 | 290.19 | 44.81 | 125.53 | 17 | Moment tensors from U.S. Geological Survey Advanced National Seismic System (ANSS) Comprehensive Catalog of Earthquake Events and Products, https://www.sciencebase.gov/catalog/item/52eab950e4b0444d1ce67917
2000 | 8 | 21 | 13 | 14 | 54.35 | 34.2492 | -117.4625 | 12.13 | 1.74 | 108 | 72 | 141 | 212.05 | 53.24 | 22.69 | 4 | W. Yang, E. Hauksson, P. M. Shearer, Computing a large refined catalog of focal mechanisms for southern California (1981-2010): Temporal stability of the style of faulting. Bull. Seismol. Soc. Am. 102, 1179–1194 (2012).
2000 | 8 | 21 | 21 | 28 | 48.88 | 34.7323 | -116.301 | 6.48 | 3.17 | 353 | 72 | -174 | 261.14 | 84.29 | -18.09 | 4 | W. Yang, E. Hauksson, P. M. Shearer, Computing a large refined catalog of focal mechanisms for southern California (1981-2010): Temporal stability of the style of faulting. Bull. Seismol. Soc. Am. 102, 1179–1194 (2012).
2000 | 8 | 22 | 10 | 30 | 8.94 | 33.4633 | -116.4252 | 7.16 | 1.49 | 314 | 85 | 180 | 44 | 90 | 5 | 4 | W. Yang, E. Hauksson, P. M. Shearer, Computing a large refined catalog of focal mechanisms for southern California (1981-2010): Temporal stability of the style of faulting. Bull. Seismol. Soc. Am. 102, 1179–1194 (2012).
2000 | 8 | 22 | 11 | 16 | 53.14 | 33.3863 | -116.2897 | 12.41 | 1.86 | 282 | 88 | 179 | 12.03 | 89 | 2 | 4 | W. Yang, E. Hauksson, P. M. Shearer, Computing a large refined catalog of focal mechanisms for southern California (1981-2010): Temporal stability of the style of faulting. Bull. Seismol. Soc. Am. 102, 1179–1194 (2012).
2000 | 8 | 22 | 14 | 27 | 2.64 | 34.524 | -116.2827 | 4.13 | 2.58 | 108 | 61 | -126 | 344.29 | 44.96 | -43.32 | 4 | W. Yang, E. Hauksson, P. M. Shearer, Computing a large refined catalog of focal mechanisms for southern California (1981-2010): Temporal stability of the style of faulting. Bull. Seismol. Soc. Am. 102, 1179–1194 (2012).
2000 | 8 | 22 | 18 | 46 | 31.66 | 33.4832 | -116.4588 | 12.29 | 2.04 | 319 | 87 | -179 | 228.95 | 89 | -3 | 4 | W. Yang, E. Hauksson, P. M. Shearer, Computing a large refined catalog of focal mechanisms for southern California (1981-2010): Temporal stability of the style of faulting. Bull. Seismol. Soc. Am. 102, 1179–1194 (2012).
2000 | 8 | 22 | 22 | 42 | 9.14 | 34.0133 | -117.0142 | 17.28 | 2.18 | 332 | 59 | -151 | 226.07 | 65.45 | -34.49 | 4 | W. Yang, E. Hauksson, P. M. Shearer, Computing a large refined catalog of focal mechanisms for southern California (1981-2010): Temporal stability of the style of faulting. Bull. Seismol. Soc. Am. 102, 1179–1194 (2012).
2000 | 8 | 23 | 2 | 11 | 19.31 | 34.045 | -116.9988 | 13.92 | 1.82 | 89 | 57 | 126 | 215.86 | 47.27 | 47.85 | 4 | W. Yang, E. Hauksson, P. M. Shearer, Computing a large refined catalog of focal mechanisms for southern California (1981-2010): Temporal stability of the style of faulting. Bull. Seismol. Soc. Am. 102, 1179–1194 (2012).
2000 | 8 | 23 | 14 | 25 | 47.89 | 34.4962 | -118.0683 | 9.29 | 2.29 | 256 | 61 | 95 | 65.77 | 29.39 | 81.06 | 4 | W. Yang, E. Hauksson, P. M. Shearer, Computing a large refined catalog of focal mechanisms for southern California (1981-2010): Temporal stability of the style of faulting. Bull. Seismol. Soc. Am. 102, 1179–1194 (2012).
2000 | 8 | 23 | 15 | 46 | 11.6 | 21.33 | -108.81 | 10 | 5.47 | 183 | 61 | 179 | 273.48 | 89.13 | 29 | 13 | Global CMT database: https://www.globalcmt.org
2000 | 8 | 25 | 11 | 25 | 45.34 | 34.1165 | -117.505 | 4.32 | 1.43 | 330 | 66 | -158 | 230.67 | 69.99 | -25.65 | 4 | W. Yang, E. Hauksson, P. M. Shearer, Computing a large refined catalog of focal mechanisms for southern California (1981-2010): Temporal stability of the style of faulting. Bull. Seismol. Soc. Am. 102, 1179–1194 (2012).
2000 | 8 | 25 | 17 | 0 | 23.44 | 34.3538 | -116.1375 | 6.81 | 2.35 | 315 | 89 | -159 | 224.62 | 69 | -1.07 | 4 | W. Yang, E. Hauksson, P. M. Shearer, Computing a large refined catalog of focal mechanisms for southern California (1981-2010): Temporal stability of the style of faulting. Bull. Seismol. Soc. Am. 102, 1179–1194 (2012).
2000 | 8 | 25 | 18 | 57 | 43.91 | 35.8067 | -118.4373 | 6.42 | 2.79 | 191 | 36 | -57 | 332.25 | 60.46 | -111.59 | 4 | W. Yang, E. Hauksson, P. M. Shearer, Computing a large refined catalog of focal mechanisms for southern California (1981-2010): Temporal stability of the style of faulting. Bull. Seismol. Soc. Am. 102, 1179–1194 (2012).
2000 | 8 | 26 | 15 | 38 | 19.76 | 34.2553 | -116.8758 | 9.16 | 2.01 | 114 | 73 | -171 | 21.35 | 81.4 | -17.2 | 4 | W. Yang, E. Hauksson, P. M. Shearer, Computing a large refined catalog of focal mechanisms for southern California (1981-2010): Temporal stability of the style of faulting. Bull. Seismol. Soc. Am. 102, 1179–1194 (2012).
2000 | 8 | 27 | 9 | 3 | 57.79 | 33.9703 | -117.8278 | 15.59 | 1.52 | 332 | 64 | -170 | 237.58 | 81.02 | -26.35 | 4 | W. Yang, E. Hauksson, P. M. Shearer, Computing a large refined catalog of focal mechanisms for southern California (1981-2010): Temporal stability of the style of faulting. Bull. Seismol. Soc. Am. 102, 1179–1194 (2012).
2000 | 8 | 27 | 12 | 26 | 51.35 | 34.6935 | -116.3127 | 4.19 | 2.8 | 305 | 78 | -167 | 212.25 | 77.29 | -12.31 | 4 | W. Yang, E. Hauksson, P. M. Shearer, Computing a large refined catalog of focal mechanisms for southern California (1981-2010): Temporal stability of the style of faulting. Bull. Seismol. Soc. Am. 102, 1179–1194 (2012).
2000 | 8 | 28 | 6 | 1 | 0.71 | 34.8027 | -116.3523 | 7.97 | 2.88 | 9 | 61 | 145 | 117.75 | 59.89 | 34.09 | 4 | W. Yang, E. Hauksson, P. M. Shearer, Computing a large refined catalog of focal mechanisms for southern California (1981-2010): Temporal stability of the style of faulting. Bull. Seismol. Soc. Am. 102, 1179–1194 (2012).
2000 | 8 | 28 | 12 | 13 | 25.74 | 34.8053 | -116.2715 | 7.5 | 2.47 | 350 | 88 | -157 | 259.15 | 67.01 | -2.17 | 4 | W. Yang, E. Hauksson, P. M. Shearer, Computing a large refined catalog of focal mechanisms for southern California (1981-2010): Temporal stability of the style of faulting. Bull. Seismol. Soc. Am. 102, 1179–1194 (2012).
2000 | 8 | 28 | 14 | 59 | 12.1 | 33.4808 | -116.4865 | 13.03 | 1.74 | 338 | 85 | -154 | 245.57 | 64.11 | -5.56 | 4 | W. Yang, E. Hauksson, P. M. Shearer, Computing a large refined catalog of focal mechanisms for southern California (1981-2010): Temporal stability of the style of faulting. Bull. Seismol. Soc. Am. 102, 1179–1194 (2012).
2000 | 8 | 29 | 5 | 5 | 39.5 | 33.2713 | -116.2322 | 11.39 | 2.51 | 286 | 43 | 179 | 16.73 | 89.32 | 47 | 4 | W. Yang, E. Hauksson, P. M. Shearer, Computing a large refined catalog of focal mechanisms for southern California (1981-2010): Temporal stability of the style of faulting. Bull. Seismol. Soc. Am. 102, 1179–1194 (2012).
2000 | 8 | 29 | 8 | 51 | 27.48 | 33.8247 | -116.9935 | 12.62 | 2.8 | 324 | 89 | -180 | 234 | 90 | -1 | 4 | W. Yang, E. Hauksson, P. M. Shearer, Computing a large refined catalog of focal mechanisms for southern California (1981-2010): Temporal stability of the style of faulting. Bull. Seismol. Soc. Am. 102, 1179–1194 (2012).
2000 | 8 | 30 | 1 | 17 | 22.99 | 34.1737 | -117.5673 | 9.03 | 2.12 | 27 | 47 | 66 | 240.14 | 48.08 | 113.57 | 4 | W. Yang, E. Hauksson, P. M. Shearer, Computing a large refined catalog of focal mechanisms for southern California (1981-2010): Temporal stability of the style of faulting. Bull. Seismol. Soc. Am. 102, 1179–1194 (2012).
2000 | 8 | 30 | 3 | 52 | 48.62 | 35.6818 | -117.6178 | 7.92 | 3.41 | 132 | 70 | -156 | 33.34 | 67.53 | -21.72 | 4 | W. Yang, E. Hauksson, P. M. Shearer, Computing a large refined catalog of focal mechanisms for southern California (1981-2010): Temporal stability of the style of faulting. Bull. Seismol. Soc. Am. 102, 1179–1194 (2012).
2000 | 8 | 30 | 4 | 36 | 12.19 | 33.8237 | -116.9923 | 12.84 | 1.95 | 307 | 88 | -175 | 216.83 | 85 | -2.01 | 4 | W. Yang, E. Hauksson, P. M. Shearer, Computing a large refined catalog of focal mechanisms for southern California (1981-2010): Temporal stability of the style of faulting. Bull. Seismol. Soc. Am. 102, 1179–1194 (2012).
2000 | 8 | 30 | 8 | 14 | 42.51 | 34.318 | -116.1068 | 2.92 | 2.63 | 32 | 25 | -9 | 130.17 | 86.21 | -114.73 | 4 | W. Yang, E. Hauksson, P. M. Shearer, Computing a large refined catalog of focal mechanisms for southern California (1981-2010): Temporal stability of the style of faulting. Bull. Seismol. Soc. Am. 102, 1179–1194 (2012).
2000 | 8 | 31 | 14 | 3 | 58.05 | 33.4737 | -116.635 | 4.18 | 1.63 | 168 | 82 | -176 | 77.44 | 86.04 | -8.02 | 4 | W. Yang, E. Hauksson, P. M. Shearer, Computing a large refined catalog of focal mechanisms for southern California (1981-2010): Temporal stability of the style of faulting. Bull. Seismol. Soc. Am. 102, 1179–1194 (2012).
2000 | 8 | 31 | 21 | 52 | 57.79 | 34.3482 | -116.1457 | 4.74 | 2.33 | 346 | 80 | -171 | 254.42 | 81.14 | -10.12 | 4 | W. Yang, E. Hauksson, P. M. Shearer, Computing a large refined catalog of focal mechanisms for southern California (1981-2010): Temporal stability of the style of faulting. Bull. Seismol. Soc. Am. 102, 1179–1194 (2012).
2000 | 9 | 1 | 4 | 35 | 21.7 | 34.4073 | -116.194 | 6.84 | 1.97 | 202 | 77 | -138 | 100.55 | 49.31 | -17.26 | 4 | W. Yang, E. Hauksson, P. M. Shearer, Computing a large refined catalog of focal mechanisms for southern California (1981-2010): Temporal stability of the style of faulting. Bull. Seismol. Soc. Am. 102, 1179–1194 (2012).
2000 | 9 | 1 | 8 | 52 | 27.07 | 33.5168 | -116.5078 | 13.65 | 1.1 | 31 | 39 | -118 | 245.38 | 56.24 | -69.18 | 4 | W. Yang, E. Hauksson, P. M. Shearer, Computing a large refined catalog of focal mechanisms for southern California (1981-2010): Temporal stability of the style of faulting. Bull. Seismol. Soc. Am. 102, 1179–1194 (2012).
2000 | 9 | 1 | 19 | 2 | 59 | 37.7 | -115.85 | 9 | 3.62 | 70 | 85 | -20 | 161.82 | 70.08 | -174.68 | 2 | R. B. Herrmann, H. M. Benz, C. J. Ammon, Monitoring the earthquake source process in North America. Bull. Seismol. Soc. Am. 101, 2609–2625 (2011).
2000 | 9 | 2 | 21 | 57 | 28.24 | 33.9317 | -116.6808 | 15.83 | 2.44 | 101 | 51 | -153 | 353.22 | 69.34 | -42.27 | 4 | W. Yang, E. Hauksson, P. M. Shearer, Computing a large refined catalog of focal mechanisms for southern California (1981-2010): Temporal stability of the style of faulting. Bull. Seismol. Soc. Am. 102, 1179–1194 (2012).
2000 | 9 | 3 | 8 | 36 | 30 | 38.3788 | -122.4133 | 9.367 | 4.9 | 240 | 75 | 0 | 150 | 90 | -165 | 17 | Moment tensors from U.S. Geological Survey Advanced National Seismic System (ANSS) Comprehensive Catalog of Earthquake Events and Products, https://www.sciencebase.gov/catalog/item/52eab950e4b0444d1ce67917
2000 | 9 | 4 | 17 | 27 | 41.25 | 34.3018 | -116.8285 | 6.66 | 2.71 | 313 | 70 | -174 | 220.94 | 84.36 | -20.1 | 4 | W. Yang, E. Hauksson, P. M. Shearer, Computing a large refined catalog of focal mechanisms for southern California (1981-2010): Temporal stability of the style of faulting. Bull. Seismol. Soc. Am. 102, 1179–1194 (2012).
2000 | 9 | 4 | 20 | 55 | 14.6 | 33.8928 | -117.0712 | 15.62 | 1.69 | 290 | 86 | 157 | 21.7 | 67.06 | 4.34 | 4 | W. Yang, E. Hauksson, P. M. Shearer, Computing a large refined catalog of focal mechanisms for southern California (1981-2010): Temporal stability of the style of faulting. Bull. Seismol. Soc. Am. 102, 1179–1194 (2012).
2000 | 9 | 6 | 1 | 9 | 11.5 | 33.8075 | -117.6345 | 3.73 | 2.15 | 82 | 69 | 176 | 173.44 | 86.27 | 21.05 | 4 | W. Yang, E. Hauksson, P. M. Shearer, Computing a large refined catalog of focal mechanisms for southern California (1981-2010): Temporal stability of the style of faulting. Bull. Seismol. Soc. Am. 102, 1179–1194 (2012).
2000 | 9 | 7 | 19 | 34 | 17.99 | 34.8753 | -116.3517 | 3.97 | 3.06 | 2 | 50 | -172 | 266.84 | 83.88 | -40.28 | 4 | W. Yang, E. Hauksson, P. M. Shearer, Computing a large refined catalog of focal mechanisms for southern California (1981-2010): Temporal stability of the style of faulting. Bull. Seismol. Soc. Am. 102, 1179–1194 (2012).
2000 | 9 | 8 | 4 | 15 | 55.17 | 34.343 | -116.4648 | 5.29 | 2.38 | 58 | 88 | -161 | 327.31 | 71.01 | -2.12 | 4 | W. Yang, E. Hauksson, P. M. Shearer, Computing a large refined catalog of focal mechanisms for southern California (1981-2010): Temporal stability of the style of faulting. Bull. Seismol. Soc. Am. 102, 1179–1194 (2012).
2000 | 9 | 8 | 4 | 35 | 1.52 | 34.0667 | -117.5398 | 12.11 | 2.27 | 323 | 74 | -160 | 227.27 | 70.81 | -16.97 | 4 | W. Yang, E. Hauksson, P. M. Shearer, Computing a large refined catalog of focal mechanisms for southern California (1981-2010): Temporal stability of the style of faulting. Bull. Seismol. Soc. Am. 102, 1179–1194 (2012).
2000 | 9 | 9 | 5 | 40 | 26.13 | 36.091 | -117.8177 | 3.77 | 2.43 | 152 | 87 | -154 | 60.54 | 64.04 | -3.34 | 4 | W. Yang, E. Hauksson, P. M. Shearer, Computing a large refined catalog of focal mechanisms for southern California (1981-2010): Temporal stability of the style of faulting. Bull. Seismol. Soc. Am. 102, 1179–1194 (2012).
2000 | 9 | 10 | 19 | 51 | 41.02 | 36.0913 | -117.8167 | 3.74 | 2.77 | 136 | 88 | -174 | 45.79 | 84 | -2.01 | 4 | W. Yang, E. Hauksson, P. M. Shearer, Computing a large refined catalog of focal mechanisms for southern California (1981-2010): Temporal stability of the style of faulting. Bull. Seismol. Soc. Am. 102, 1179–1194 (2012).
2000 | 9 | 11 | 19 | 0 | 18 | 33.4947 | -116.4745 | 10.93 | 1.87 | 132 | 81 | 167 | 224.07 | 77.16 | 9.23 | 4 | W. Yang, E. Hauksson, P. M. Shearer, Computing a large refined catalog of focal mechanisms for southern California (1981-2010): Temporal stability of the style of faulting. Bull. Seismol. Soc. Am. 102, 1179–1194 (2012).
2000 | 9 | 12 | 0 | 22 | 32.87 | 34.8605 | -116.4177 | 4.29 | 2.91 | 21 | 87 | 167 | 111.69 | 77.02 | 3.08 | 4 | W. Yang, E. Hauksson, P. M. Shearer, Computing a large refined catalog of focal mechanisms for southern California (1981-2010): Temporal stability of the style of faulting. Bull. Seismol. Soc. Am. 102, 1179–1194 (2012).
2000 | 9 | 12 | 1 | 7 | 59.34 | 32.7233 | -115.8197 | 7.96 | 3.64 | 87 | 89 | -159 | 356.62 | 69 | -1.07 | 4 | W. Yang, E. Hauksson, P. M. Shearer, Computing a large refined catalog of focal mechanisms for southern California (1981-2010): Temporal stability of the style of faulting. Bull. Seismol. Soc. Am. 102, 1179–1194 (2012).
2000 | 9 | 12 | 2 | 9 | 46.99 | 34.5908 | -116.2372 | 9.71 | 2.78 | 213 | 83 | 172 | 303.98 | 82.06 | 7.07 | 4 | W. Yang, E. Hauksson, P. M. Shearer, Computing a large refined catalog of focal mechanisms for southern California (1981-2010): Temporal stability of the style of faulting. Bull. Seismol. Soc. Am. 102, 1179–1194 (2012).
2000 | 9 | 12 | 4 | 12 | 31.99 | 34.3013 | -116.8292 | 6.92 | 2.79 | 309 | 79 | -176 | 218.24 | 86.07 | -11.03 | 4 | W. Yang, E. Hauksson, P. M. Shearer, Computing a large refined catalog of focal mechanisms for southern California (1981-2010): Temporal stability of the style of faulting. Bull. Seismol. Soc. Am. 102, 1179–1194 (2012).
2000 | 9 | 12 | 16 | 54 | 19.54 | 34.0692 | -117.2482 | 14.92 | 2.27 | 356 | 67 | -154 | 255.21 | 66.2 | -25.28 | 4 | W. Yang, E. Hauksson, P. M. Shearer, Computing a large refined catalog of focal mechanisms for southern California (1981-2010): Temporal stability of the style of faulting. Bull. Seismol. Soc. Am. 102, 1179–1194 (2012).
2000 | 9 | 13 | 8 | 21 | 5.15 | 34.3008 | -116.8285 | 7.02 | 1.66 | 314 | 69 | -171 | 220.75 | 81.6 | -21.24 | 4 | W. Yang, E. Hauksson, P. M. Shearer, Computing a large refined catalog of focal mechanisms for southern California (1981-2010): Temporal stability of the style of faulting. Bull. Seismol. Soc. Am. 102, 1179–1194 (2012).
2000 | 9 | 14 | 7 | 6 | 4.9 | 34.0675 | -117.2923 | 17.47 | 1.86 | 182 | 57 | -112 | 38.57 | 38.96 | -60.02 | 4 | W. Yang, E. Hauksson, P. M. Shearer, Computing a large refined catalog of focal mechanisms for southern California (1981-2010): Temporal stability of the style of faulting. Bull. Seismol. Soc. Am. 102, 1179–1194 (2012).
2000 | 9 | 14 | 7 | 35 | 6.04 | 36.0893 | -117.8197 | 3.91 | 2.26 | 135 | 65 | -155 | 33.85 | 67.48 | -27.23 | 4 | W. Yang, E. Hauksson, P. M. Shearer, Computing a large refined catalog of focal mechanisms for southern California (1981-2010): Temporal stability of the style of faulting. Bull. Seismol. Soc. Am. 102, 1179–1194 (2012).
2000 | 9 | 14 | 11 | 17 | 14.08 | 32.8328 | -115.9482 | 9.82 | 3.04 | 121 | 68 | 175 | 212.88 | 85.36 | 22.08 | 4 | W. Yang, E. Hauksson, P. M. Shearer, Computing a large refined catalog of focal mechanisms for southern California (1981-2010): Temporal stability of the style of faulting. Bull. Seismol. Soc. Am. 102, 1179–1194 (2012).
2000 | 9 | 14 | 18 | 47 | 28.43 | 34.6737 | -116.2155 | 9.07 | 2.45 | 358 | 62 | 156 | 99.81 | 68.95 | 30.2 | 4 | W. Yang, E. Hauksson, P. M. Shearer, Computing a large refined catalog of focal mechanisms for southern California (1981-2010): Temporal stability of the style of faulting. Bull. Seismol. Soc. Am. 102, 1179–1194 (2012).
2000 | 9 | 15 | 23 | 28 | 54.4 | 34.5645 | -116.2613 | 6.99 | 2.55 | 358 | 81 | 162 | 90.91 | 72.23 | 9.45 | 4 | W. Yang, E. Hauksson, P. M. Shearer, Computing a large refined catalog of focal mechanisms for southern California (1981-2010): Temporal stability of the style of faulting. Bull. Seismol. Soc. Am. 102, 1179–1194 (2012).
2000 | 9 | 15 | 23 | 49 | 19.11 | 34.3567 | -116.134 | 7.26 | 2.17 | 337 | 80 | -157 | 242.78 | 67.37 | -10.84 | 4 | W. Yang, E. Hauksson, P. M. Shearer, Computing a large refined catalog of focal mechanisms for southern California (1981-2010): Temporal stability of the style of faulting. Bull. Seismol. Soc. Am. 102, 1179–1194 (2012).
2000 | 9 | 16 | 6 | 28 | 8.69 | 34.931 | -116.4208 | 4.83 | 3.57 | 13 | 88 | 172 | 103.28 | 82 | 2.02 | 4 | W. Yang, E. Hauksson, P. M. Shearer, Computing a large refined catalog of focal mechanisms for southern California (1981-2010): Temporal stability of the style of faulting. Bull. Seismol. Soc. Am. 102, 1179–1194 (2012).
2000 | 9 | 16 | 12 | 55 | 8.17 | 34.0033 | -117.2177 | 17 | 1.96 | 354 | 24 | -154 | 239.98 | 79.73 | -68.19 | 4 | W. Yang, E. Hauksson, P. M. Shearer, Computing a large refined catalog of focal mechanisms for southern California (1981-2010): Temporal stability of the style of faulting. Bull. Seismol. Soc. Am. 102, 1179–1194 (2012).
2000 | 9 | 16 | 13 | 24 | 41.16 | 33.9732 | -118.4267 | 11.15 | 3.08 | 112 | 43 | 117 | 257.14 | 52.58 | 67.05 | 4 | W. Yang, E. Hauksson, P. M. Shearer, Computing a large refined catalog of focal mechanisms for southern California (1981-2010): Temporal stability of the style of faulting. Bull. Seismol. Soc. Am. 102, 1179–1194 (2012).
2000 | 9 | 16 | 15 | 25 | 16.86 | 34.2898 | -118.4503 | 10.69 | 2.04 | 134 | 71 | 160 | 230.76 | 71.13 | 20.12 | 4 | W. Yang, E. Hauksson, P. M. Shearer, Computing a large refined catalog of focal mechanisms for southern California (1981-2010): Temporal stability of the style of faulting. Bull. Seismol. Soc. Am. 102, 1179–1194 (2012).
2000 | 9 | 17 | 2 | 56 | 55.59 | 34.1428 | -117.358 | 11.7 | 1.71 | 41 | 17 | 9 | 302.39 | 87.38 | 106.8 | 4 | W. Yang, E. Hauksson, P. M. Shearer, Computing a large refined catalog of focal mechanisms for southern California (1981-2010): Temporal stability of the style of faulting. Bull. Seismol. Soc. Am. 102, 1179–1194 (2012).
2000 | 9 | 18 | 10 | 24 | 2.39 | 33.1738 | -115.602 | 4.57 | 2.52 | 136 | 82 | 161 | 228.74 | 71.19 | 8.45 | 4 | W. Yang, E. Hauksson, P. M. Shearer, Computing a large refined catalog of focal mechanisms for southern California (1981-2010): Temporal stability of the style of faulting. Bull. Seismol. Soc. Am. 102, 1179–1194 (2012).
2000 | 9 | 19 | 0 | 20 | 5.53 | 34.0303 | -118.1977 | 15.14 | 1.95 | 249 | 24 | 58 | 103.37 | 69.82 | 103.28 | 4 | W. Yang, E. Hauksson, P. M. Shearer, Computing a large refined catalog of focal mechanisms for southern California (1981-2010): Temporal stability of the style of faulting. Bull. Seismol. Soc. Am. 102, 1179–1194 (2012).
2000 | 9 | 19 | 0 | 25 | 25.3 | 36.0387 | -117.8713 | 2.77 | 2.59 | 178 | 72 | -169 | 84.56 | 79.54 | -18.31 | 4 | W. Yang, E. Hauksson, P. M. Shearer, Computing a large refined catalog of focal mechanisms for southern California (1981-2010): Temporal stability of the style of faulting. Bull. Seismol. Soc. Am. 102, 1179–1194 (2012).
2000 | 9 | 19 | 1 | 15 | 24.85 | 33.1917 | -116.3897 | 11.05 | 2.56 | 329 | 80 | 164 | 61.85 | 74.25 | 10.39 | 4 | W. Yang, E. Hauksson, P. M. Shearer, Computing a large refined catalog of focal mechanisms for southern California (1981-2010): Temporal stability of the style of faulting. Bull. Seismol. Soc. Am. 102, 1179–1194 (2012).
2000 | 9 | 19 | 3 | 46 | 33.7 | 36.0385 | -117.8717 | 2.87 | 2.89 | 175 | 71 | -173 | 82.71 | 83.38 | -19.13 | 4 | W. Yang, E. Hauksson, P. M. Shearer, Computing a large refined catalog of focal mechanisms for southern California (1981-2010): Temporal stability of the style of faulting. Bull. Seismol. Soc. Am. 102, 1179–1194 (2012).
2000 | 9 | 19 | 5 | 49 | 0 | 49.668 | -127.335 | 3 | 3.7 | 183 | 81 | 130 | 283.56 | 40.83 | 13.84 | 7 | J. Ristau, G. C. Rogers, J. F. Cassidy, Stress in western Canada from regional moment tensor analysis. Can. J. Earth Sci. 44, 127–148 (2007).
2000 | 9 | 19 | 10 | 17 | 37.79 | 33.9732 | -116.7992 | 18.93 | 2.96 | 305 | 67 | 148 | 48.72 | 60.8 | 26.59 | 4 | W. Yang, E. Hauksson, P. M. Shearer, Computing a large refined catalog of focal mechanisms for southern California (1981-2010): Temporal stability of the style of faulting. Bull. Seismol. Soc. Am. 102, 1179–1194 (2012).
2000 | 9 | 20 | 9 | 11 | 16.61 | 34.3932 | -116.4563 | 8.52 | 1.86 | 240 | 50 | -100 | 75.34 | 41.03 | -78.31 | 4 | W. Yang, E. Hauksson, P. M. Shearer, Computing a large refined catalog of focal mechanisms for southern California (1981-2010): Temporal stability of the style of faulting. Bull. Seismol. Soc. Am. 102, 1179–1194 (2012).
2000 | 9 | 20 | 18 | 51 | 19.15 | 33.6498 | -116.7293 | 14.72 | 1.77 | 71 | 56 | 72 | 281.16 | 37.96 | 114.61 | 4 | W. Yang, E. Hauksson, P. M. Shearer, Computing a large refined catalog of focal mechanisms for southern California (1981-2010): Temporal stability of the style of faulting. Bull. Seismol. Soc. Am. 102, 1179–1194 (2012).
2000 | 9 | 20 | 18 | 57 | 36.65 | 34.4867 | -116.2627 | 3.12 | 2.81 | 173 | 88 | 139 | 264.74 | 49.03 | 2.65 | 4 | W. Yang, E. Hauksson, P. M. Shearer, Computing a large refined catalog of focal mechanisms for southern California (1981-2010): Temporal stability of the style of faulting. Bull. Seismol. Soc. Am. 102, 1179–1194 (2012).
2000 | 9 | 21 | 3 | 6 | 10.66 | 34.5305 | -116.2768 | 8.36 | 3.06 | 320 | 54 | 105 | 115.49 | 38.61 | 70.39 | 4 | W. Yang, E. Hauksson, P. M. Shearer, Computing a large refined catalog of focal mechanisms for southern California (1981-2010): Temporal stability of the style of faulting. Bull. Seismol. Soc. Am. 102, 1179–1194 (2012).
2000 | 9 | 22 | 10 | 50 | 27 | 40.8538 | -124.4508 | 12.955 | 4.38 | 25 | 50 | -40 | 143.34 | 60.5 | -132.39 | 17 | Moment tensors from U.S. Geological Survey Advanced National Seismic System (ANSS) Comprehensive Catalog of Earthquake Events and Products, https://www.sciencebase.gov/catalog/item/52eab950e4b0444d1ce67917
2000 | 9 | 22 | 18 | 28 | 0 | 40.8628 | -124.388 | 15.795 | 3.58 | 160 | 50 | -120 | 21.93 | 48.44 | -59.21 | 16 | Focal mechanisms from U.S. Geological Survey Advanced National Seismic System (ANSS) Comprehensive Catalog of Earthquake Events and Products, https://www.sciencebase.gov/catalog/item/52eab950e4b0444d1ce67917
2000 | 9 | 23 | 22 | 47 | 37.6 | 33.3713 | -116.9653 | 15.8 | 2.18 | 336 | 58 | -142 | 223.51 | 58.53 | -38.41 | 4 | W. Yang, E. Hauksson, P. M. Shearer, Computing a large refined catalog of focal mechanisms for southern California (1981-2010): Temporal stability of the style of faulting. Bull. Seismol. Soc. Am. 102, 1179–1194 (2012).
2000 | 9 | 24 | 14 | 36 | 26.81 | 34.2312 | -116.7642 | 3.8 | 2.3 | 307 | 68 | -176 | 215.5 | 86.29 | -22.05 | 4 | W. Yang, E. Hauksson, P. M. Shearer, Computing a large refined catalog of focal mechanisms for southern California (1981-2010): Temporal stability of the style of faulting. Bull. Seismol. Soc. Am. 102, 1179–1194 (2012).
2000 | 9 | 24 | 15 | 36 | 51.72 | 33.4623 | -116.4582 | 11.69 | 2.14 | 134 | 85 | -179 | 43.91 | 89 | -5 | 4 | W. Yang, E. Hauksson, P. M. Shearer, Computing a large refined catalog of focal mechanisms for southern California (1981-2010): Temporal stability of the style of faulting. Bull. Seismol. Soc. Am. 102, 1179–1194 (2012).
2000 | 9 | 24 | 18 | 34 | 40.36 | 34.4438 | -116.2613 | 6.8 | 3.23 | 145 | 32 | 98 | 315.59 | 58.35 | 85.03 | 4 | W. Yang, E. Hauksson, P. M. Shearer, Computing a large refined catalog of focal mechanisms for southern California (1981-2010): Temporal stability of the style of faulting. Bull. Seismol. Soc. Am. 102, 1179–1194 (2012).
2000 | 9 | 25 | 4 | 0 | 21.7 | 34.1633 | -117.7377 | 7.98 | 3.01 | 149 | 78 | -176 | 58.17 | 86.09 | -12.03 | 4 | W. Yang, E. Hauksson, P. M. Shearer, Computing a large refined catalog of focal mechanisms for southern California (1981-2010): Temporal stability of the style of faulting. Bull. Seismol. Soc. Am. 102, 1179–1194 (2012).
2000 | 9 | 25 | 16 | 15 | 36.36 | 34.1298 | -117.4305 | 6.18 | 1.6 | 119 | 85 | -172 | 28.3 | 82.03 | -5.05 | 4 | W. Yang, E. Hauksson, P. M. Shearer, Computing a large refined catalog of focal mechanisms for southern California (1981-2010): Temporal stability of the style of faulting. Bull. Seismol. Soc. Am. 102, 1179–1194 (2012).
2000 | 9 | 26 | 7 | 20 | 0 | 38.69 | -119.5 | 8 | 4.36 | 47 | 53 | -2 | 138.2 | 88.4 | -142.98 | 18 | G. A. Ichinose, J. G. Anderson, K. D. Smith, Y. Zeng, Source parameters of eastern California and western Nevada earthquakes from regional moment tensor inversion. Bull. Seismol. Soc. Am. 93, 61–84 (2003).
2000 | 9 | 26 | 7 | 20 | 30 | 38.6603 | -119.5548 | 5.525 | 4.4 | 140 | 70 | -150 | 38.83 | 61.98 | -22.8 | 17 | Moment tensors from U.S. Geological Survey Advanced National Seismic System (ANSS) Comprehensive Catalog of Earthquake Events and Products, https://www.sciencebase.gov/catalog/item/52eab950e4b0444d1ce67917
2000 | 9 | 26 | 16 | 58 | 17.78 | 34.9327 | -116.4202 | 4.93 | 2.9 | 7 | 84 | 162 | 98.95 | 72.1 | 6.31 | 4 | W. Yang, E. Hauksson, P. M. Shearer, Computing a large refined catalog of focal mechanisms for southern California (1981-2010): Temporal stability of the style of faulting. Bull. Seismol. Soc. Am. 102, 1179–1194 (2012).
2000 | 9 | 27 | 3 | 45 | 0 | 50.499 | -130.492 | 12 | 4.9 | 144 | 78 | 179 | 234.21 | 89.02 | 12 | 7 | J. Ristau, G. C. Rogers, J. F. Cassidy, Stress in western Canada from regional moment tensor analysis. Can. J. Earth Sci. 44, 127–148 (2007).
2000 | 9 | 27 | 7 | 4 | 3 | 34.9313 | -116.4187 | 4.66 | 2.61 | 192 | 87 | 167 | 282.69 | 77.02 | 3.08 | 4 | W. Yang, E. Hauksson, P. M. Shearer, Computing a large refined catalog of focal mechanisms for southern California (1981-2010): Temporal stability of the style of faulting. Bull. Seismol. Soc. Am. 102, 1179–1194 (2012).
2000 | 9 | 28 | 14 | 7 | 17.77 | 36.0827 | -117.8307 | 4.22 | 1.9 | 194 | 55 | -109 | 44.98 | 39.24 | -65.06 | 4 | W. Yang, E. Hauksson, P. M. Shearer, Computing a large refined catalog of focal mechanisms for southern California (1981-2010): Temporal stability of the style of faulting. Bull. Seismol. Soc. Am. 102, 1179–1194 (2012).
2000 | 9 | 29 | 6 | 29 | 15.26 | 34.528 | -119.1102 | 15.61 | 1.95 | 57 | 52 | 117 | 197.39 | 45.4 | 59.84 | 4 | W. Yang, E. Hauksson, P. M. Shearer, Computing a large refined catalog of focal mechanisms for southern California (1981-2010): Temporal stability of the style of faulting. Bull. Seismol. Soc. Am. 102, 1179–1194 (2012).
2000 | 9 | 29 | 9 | 41 | 41.18 | 33.3005 | -116.2253 | 10.6 | 2.02 | 312 | 82 | 179 | 42.14 | 89.01 | 8 | 4 | W. Yang, E. Hauksson, P. M. Shearer, Computing a large refined catalog of focal mechanisms for southern California (1981-2010): Temporal stability of the style of faulting. Bull. Seismol. Soc. Am. 102, 1179–1194 (2012).
2000 | 9 | 29 | 9 | 57 | 31.61 | 33.2998 | -116.226 | 10.61 | 3.32 | 315 | 61 | -171 | 220.61 | 82.14 | -29.3 | 4 | W. Yang, E. Hauksson, P. M. Shearer, Computing a large refined catalog of focal mechanisms for southern California (1981-2010): Temporal stability of the style of faulting. Bull. Seismol. Soc. Am. 102, 1179–1194 (2012).
2000 | 9 | 29 | 11 | 59 | 22.68 | 33.2995 | -116.2268 | 10.28 | 1.46 | 315 | 80 | 177 | 45.52 | 87.05 | 10.01 | 4 | W. Yang, E. Hauksson, P. M. Shearer, Computing a large refined catalog of focal mechanisms for southern California (1981-2010): Temporal stability of the style of faulting. Bull. Seismol. Soc. Am. 102, 1179–1194 (2012).
2000 | 9 | 29 | 12 | 50 | 59 | 33.3012 | -116.2248 | 10.53 | 2.24 | 301 | 76 | -179 | 210.76 | 89.03 | -14 | 4 | W. Yang, E. Hauksson, P. M. Shearer, Computing a large refined catalog of focal mechanisms for southern California (1981-2010): Temporal stability of the style of faulting. Bull. Seismol. Soc. Am. 102, 1179–1194 (2012).
2000 | 9 | 30 | 4 | 36 | 23.64 | 33.84 | -116.721 | 11.38 | 2.06 | 328 | 83 | -178 | 237.76 | 88.01 | -7 | 4 | W. Yang, E. Hauksson, P. M. Shearer, Computing a large refined catalog of focal mechanisms for southern California (1981-2010): Temporal stability of the style of faulting. Bull. Seismol. Soc. Am. 102, 1179–1194 (2012).
2000 | 9 | 30 | 6 | 25 | 3.47 | 33.7513 | -117.5347 | 6.3 | 2.22 | 140 | 70 | -171 | 46.9 | 81.55 | -20.23 | 4 | W. Yang, E. Hauksson, P. M. Shearer, Computing a large refined catalog of focal mechanisms for southern California (1981-2010): Temporal stability of the style of faulting. Bull. Seismol. Soc. Am. 102, 1179–1194 (2012).
2000 | 9 | 30 | 9 | 58 | 26.6 | 33.9995 | -116.9952 | 14.66 | 2.33 | 319 | 85 | 176 | 49.35 | 86.02 | 5.01 | 4 | W. Yang, E. Hauksson, P. M. Shearer, Computing a large refined catalog of focal mechanisms for southern California (1981-2010): Temporal stability of the style of faulting. Bull. Seismol. Soc. Am. 102, 1179–1194 (2012).
2000 | 9 | 30 | 19 | 5 | 0 | 58.22 | -139.34 | 15 | 5.2 | 173 | 19 | 164 | 278.17 | 84.85 | 71.69 | 5 | J. Ristau, G. C. Rogers, J. F. Cassidy, Moment magnitude-local magnitude calibration for earthquakes off Canada’s West Coast. Bull. Seismol. Soc. Am. 93, 2296–2300 (2003), and other references.
2000 | 9 | 30 | 19 | 5 | 11 | 57.33 | -142.85 | 15 | 5.2 | 190 | 78 | 174 | 281.25 | 84.13 | 12.06 | 1 | International Seismological Centre (ISC) Bulletin (http://www.isc.ac.uk/iscbulletin/search/fmechanisms/)
2000 | 9 | 30 | 23 | 40 | 4.18 | 34.1397 | -116.9942 | 7.11 | 1.77 | 319 | 86 | -161 | 227.62 | 71.05 | -4.23 | 4 | W. Yang, E. Hauksson, P. M. Shearer, Computing a large refined catalog of focal mechanisms for southern California (1981-2010): Temporal stability of the style of faulting. Bull. Seismol. Soc. Am. 102, 1179–1194 (2012).
2000 | 10 | 1 | 6 | 16 | 5.72 | 35.7395 | -117.6343 | 4.24 | 2.3 | 134 | 70 | -177 | 42.97 | 87.18 | -20.03 | 4 | W. Yang, E. Hauksson, P. M. Shearer, Computing a large refined catalog of focal mechanisms for southern California (1981-2010): Temporal stability of the style of faulting. Bull. Seismol. Soc. Am. 102, 1179–1194 (2012).
2000 | 10 | 2 | 4 | 37 | 5.81 | 34.6243 | -116.6505 | 6.49 | 2.49 | 3 | 83 | -178 | 272.76 | 88.01 | -7 | 4 | W. Yang, E. Hauksson, P. M. Shearer, Computing a large refined catalog of focal mechanisms for southern California (1981-2010): Temporal stability of the style of faulting. Bull. Seismol. Soc. Am. 102, 1179–1194 (2012).
2000 | 10 | 2 | 4 | 38 | 5.73 | 34.6245 | -116.6493 | 6.42 | 2.64 | 2 | 87 | 172 | 92.42 | 82.01 | 3.03 | 4 | W. Yang, E. Hauksson, P. M. Shearer, Computing a large refined catalog of focal mechanisms for southern California (1981-2010): Temporal stability of the style of faulting. Bull. Seismol. Soc. Am. 102, 1179–1194 (2012).
2000 | 10 | 2 | 12 | 17 | 2.67 | 33.1345 | -116.4492 | 11.07 | 2.88 | 137 | 84 | 173 | 227.74 | 83.04 | 6.04 | 4 | W. Yang, E. Hauksson, P. M. Shearer, Computing a large refined catalog of focal mechanisms for southern California (1981-2010): Temporal stability of the style of faulting. Bull. Seismol. Soc. Am. 102, 1179–1194 (2012).
2000 | 10 | 2 | 14 | 19 | 38.05 | 33.9362 | -116.8902 | 10.57 | 2.22 | 129 | 80 | 174 | 220.05 | 84.09 | 10.05 | 4 | W. Yang, E. Hauksson, P. M. Shearer, Computing a large refined catalog of focal mechanisms for southern California (1981-2010): Temporal stability of the style of faulting. Bull. Seismol. Soc. Am. 102, 1179–1194 (2012).
2000 | 10 | 2 | 15 | 40 | 50.86 | 36.0602 | -117.8723 | 3.37 | 2.64 | 148 | 68 | -162 | 51.06 | 73.35 | -23.02 | 4 | W. Yang, E. Hauksson, P. M. Shearer, Computing a large refined catalog of focal mechanisms for southern California (1981-2010): Temporal stability of the style of faulting. Bull. Seismol. Soc. Am. 102, 1179–1194 (2012).
2000 | 10 | 3 | 2 | 44 | 2.83 | 35.7802 | -117.6477 | 4.02 | 3.54 | 169 | 19 | -173 | 72.38 | 87.73 | -71.13 | 4 | W. Yang, E. Hauksson, P. M. Shearer, Computing a large refined catalog of focal mechanisms for southern California (1981-2010): Temporal stability of the style of faulting. Bull. Seismol. Soc. Am. 102, 1179–1194 (2012).
2000 | 10 | 3 | 3 | 29 | 15.07 | 35.7815 | -117.648 | 3.96 | 2.53 | 339 | 85 | 159 | 70.92 | 69.08 | 5.35 | 4 | W. Yang, E. Hauksson, P. M. Shearer, Computing a large refined catalog of focal mechanisms for southern California (1981-2010): Temporal stability of the style of faulting. Bull. Seismol. Soc. Am. 102, 1179–1194 (2012).
2000 | 10 | 3 | 3 | 31 | 7.26 | 34.2522 | -118.5727 | 1.88 | 2.17 | 172 | 83 | 152 | 265.71 | 62.23 | 7.92 | 4 | W. Yang, E. Hauksson, P. M. Shearer, Computing a large refined catalog of focal mechanisms for southern California (1981-2010): Temporal stability of the style of faulting. Bull. Seismol. Soc. Am. 102, 1179–1194 (2012).
2000 | 10 | 3 | 5 | 6 | 57.42 | 34.4845 | -116.3298 | 7.51 | 2.72 | 139 | 57 | -92 | 322.67 | 33.05 | -86.92 | 4 | W. Yang, E. Hauksson, P. M. Shearer, Computing a large refined catalog of focal mechanisms for southern California (1981-2010): Temporal stability of the style of faulting. Bull. Seismol. Soc. Am. 102, 1179–1194 (2012).
2000 | 10 | 3 | 22 | 26 | 13.87 | 34.6703 | -116.356 | 4.19 | 2.54 | 210 | 89 | -168 | 119.79 | 78 | -1.02 | 4 | W. Yang, E. Hauksson, P. M. Shearer, Computing a large refined catalog of focal mechanisms for southern California (1981-2010): Temporal stability of the style of faulting. Bull. Seismol. Soc. Am. 102, 1179–1194 (2012).
2000 | 10 | 4 | 6 | 8 | 56.81 | 36.0822 | -117.8302 | 4.36 | 1.67 | 18 | 44 | -51 | 149.62 | 57.33 | -121.29 | 4 | W. Yang, E. Hauksson, P. M. Shearer, Computing a large refined catalog of focal mechanisms for southern California (1981-2010): Temporal stability of the style of faulting. Bull. Seismol. Soc. Am. 102, 1179–1194 (2012).
2000 | 10 | 4 | 15 | 34 | 17.3 | 34.3322 | -118.5387 | 8.16 | 2.17 | 112 | 50 | 80 | 307.34 | 41.03 | 101.69 | 4 | W. Yang, E. Hauksson, P. M. Shearer, Computing a large refined catalog of focal mechanisms for southern California (1981-2010): Temporal stability of the style of faulting. Bull. Seismol. Soc. Am. 102, 1179–1194 (2012).
2000 | 10 | 5 | 2 | 39 | 30.53 | 34.0583 | -117.273 | 11.67 | 1.77 | 350 | 38 | -96 | 177.6 | 52.24 | -85.33 | 4 | W. Yang, E. Hauksson, P. M. Shearer, Computing a large refined catalog of focal mechanisms for southern California (1981-2010): Temporal stability of the style of faulting. Bull. Seismol. Soc. Am. 102, 1179–1194 (2012).
2000 | 10 | 5 | 11 | 15 | 52.01 | 34.9322 | -116.4185 | 4.31 | 2.78 | 357 | 83 | -163 | 264.87 | 73.13 | -7.32 | 4 | W. Yang, E. Hauksson, P. M. Shearer, Computing a large refined catalog of focal mechanisms for southern California (1981-2010): Temporal stability of the style of faulting. Bull. Seismol. Soc. Am. 102, 1179–1194 (2012).
2000 | 10 | 8 | 0 | 17 | 50.81 | 35.2732 | -119.0342 | 20.13 | 3.11 | 307 | 88 | -146 | 215.65 | 56.02 | -2.41 | 4 | W. Yang, E. Hauksson, P. M. Shearer, Computing a large refined catalog of focal mechanisms for southern California (1981-2010): Temporal stability of the style of faulting. Bull. Seismol. Soc. Am. 102, 1179–1194 (2012).
2000 | 10 | 8 | 6 | 4 | 16.94 | 35.8048 | -117.9287 | 5.13 | 1.67 | 328 | 87 | -180 | 238 | 90 | -3 | 4 | W. Yang, E. Hauksson, P. M. Shearer, Computing a large refined catalog of focal mechanisms for southern California (1981-2010): Temporal stability of the style of faulting. Bull. Seismol. Soc. Am. 102, 1179–1194 (2012).
2000 | 10 | 10 | 3 | 54 | 53.52 | 33.4953 | -116.512 | 12.05 | 1.9 | 322 | 75 | -165 | 228.03 | 75.52 | -15.5 | 4 | W. Yang, E. Hauksson, P. M. Shearer, Computing a large refined catalog of focal mechanisms for southern California (1981-2010): Temporal stability of the style of faulting. Bull. Seismol. Soc. Am. 102, 1179–1194 (2012).
2000 | 10 | 12 | 4 | 1 | 19.26 | 34.0197 | -116.7187 | 10.69 | 2.11 | 111 | 68 | 159 | 209.18 | 70.59 | 23.4 | 4 | W. Yang, E. Hauksson, P. M. Shearer, Computing a large refined catalog of focal mechanisms for southern California (1981-2010): Temporal stability of the style of faulting. Bull. Seismol. Soc. Am. 102, 1179–1194 (2012).
2000 | 10 | 12 | 9 | 32 | 33 | 40.53 | -119.51 | 8 | 3.82 | 179 | 60 | -145 | 69.7 | 60.22 | -35.18 | 2 | R. B. Herrmann, H. M. Benz, C. J. Ammon, Monitoring the earthquake source process in North America. Bull. Seismol. Soc. Am. 101, 2609–2625 (2011).
2000 | 10 | 12 | 11 | 47 | 48.04 | 33.6887 | -116.796 | 15.85 | 2.08 | 349 | 67 | -148 | 245.28 | 60.8 | -26.59 | 4 | W. Yang, E. Hauksson, P. M. Shearer, Computing a large refined catalog of focal mechanisms for southern California (1981-2010): Temporal stability of the style of faulting. Bull. Seismol. Soc. Am. 102, 1179–1194 (2012).
2000 | 10 | 12 | 15 | 30 | 53.02 | 33.3903 | -116.9498 | 13.67 | 2.56 | 305 | 80 | 171 | 36.58 | 81.14 | 10.12 | 4 | W. Yang, E. Hauksson, P. M. Shearer, Computing a large refined catalog of focal mechanisms for southern California (1981-2010): Temporal stability of the style of faulting. Bull. Seismol. Soc. Am. 102, 1179–1194 (2012).
2000 | 10 | 12 | 16 | 51 | 19.08 | 34.5547 | -118.9177 | 17.67 | 3.86 | 122 | 55 | 109 | 271.02 | 39.24 | 65.06 | 4 | W. Yang, E. Hauksson, P. M. Shearer, Computing a large refined catalog of focal mechanisms for southern California (1981-2010): Temporal stability of the style of faulting. Bull. Seismol. Soc. Am. 102, 1179–1194 (2012).
2000 | 10 | 12 | 23 | 19 | 16.24 | 34.1148 | -117.311 | 16.62 | 1.86 | 51 | 57 | -64 | 189.16 | 41.08 | -124.02 | 4 | W. Yang, E. Hauksson, P. M. Shearer, Computing a large refined catalog of focal mechanisms for southern California (1981-2010): Temporal stability of the style of faulting. Bull. Seismol. Soc. Am. 102, 1179–1194 (2012).
2000 | 10 | 13 | 6 | 55 | 25.44 | 35.7405 | -118.0493 | 6.94 | 1.75 | 178 | 51 | -92 | 1.18 | 39.04 | -87.53 | 4 | W. Yang, E. Hauksson, P. M. Shearer, Computing a large refined catalog of focal mechanisms for southern California (1981-2010): Temporal stability of the style of faulting. Bull. Seismol. Soc. Am. 102, 1179–1194 (2012).
2000 | 10 | 13 | 9 | 45 | 16.85 | 33.2573 | -116.3688 | 9.05 | 1.67 | 148 | 75 | 152 | 245.84 | 63.03 | 16.88 | 4 | W. Yang, E. Hauksson, P. M. Shearer, Computing a large refined catalog of focal mechanisms for southern California (1981-2010): Temporal stability of the style of faulting. Bull. Seismol. Soc. Am. 102, 1179–1194 (2012).
2000 | 10 | 13 | 11 | 37 | 36.37 | 33.1867 | -115.5665 | 5.2 | 2.89 | 140 | 85 | -175 | 49.56 | 85.02 | -5.02 | 4 | W. Yang, E. Hauksson, P. M. Shearer, Computing a large refined catalog of focal mechanisms for southern California (1981-2010): Temporal stability of the style of faulting. Bull. Seismol. Soc. Am. 102, 1179–1194 (2012).
2000 | 10 | 13 | 12 | 50 | 41.12 | 33.1873 | -115.5668 | 5.14 | 2.09 | 135 | 83 | 160 | 227.54 | 70.16 | 7.44 | 4 | W. Yang, E. Hauksson, P. M. Shearer, Computing a large refined catalog of focal mechanisms for southern California (1981-2010): Temporal stability of the style of faulting. Bull. Seismol. Soc. Am. 102, 1179–1194 (2012).
2000 | 10 | 13 | 19 | 18 | 4.53 | 33.9665 | -116.7838 | 5.47 | 1.83 | 297 | 85 | -161 | 205.28 | 71.08 | -5.29 | 4 | W. Yang, E. Hauksson, P. M. Shearer, Computing a large refined catalog of focal mechanisms for southern California (1981-2010): Temporal stability of the style of faulting. Bull. Seismol. Soc. Am. 102, 1179–1194 (2012).
2000 | 10 | 14 | 0 | 39 | 43.78 | 34.1555 | -116.7272 | 8.99 | 2.22 | 305 | 85 | -175 | 214.56 | 85.02 | -5.02 | 4 | W. Yang, E. Hauksson, P. M. Shearer, Computing a large refined catalog of focal mechanisms for southern California (1981-2010): Temporal stability of the style of faulting. Bull. Seismol. Soc. Am. 102, 1179–1194 (2012).
2000 | 10 | 14 | 8 | 4 | 12.77 | 33.186 | -115.5668 | 5.24 | 2.36 | 318 | 88 | 177 | 48.1 | 87 | 2 | 4 | W. Yang, E. Hauksson, P. M. Shearer, Computing a large refined catalog of focal mechanisms for southern California (1981-2010): Temporal stability of the style of faulting. Bull. Seismol. Soc. Am. 102, 1179–1194 (2012).
2000 | 10 | 14 | 13 | 33 | 30.21 | 35.7537 | -117.6595 | 7.66 | 2.25 | 134 | 76 | -161 | 39.24 | 71.59 | -14.77 | 4 | W. Yang, E. Hauksson, P. M. Shearer, Computing a large refined catalog of focal mechanisms for southern California (1981-2010): Temporal stability of the style of faulting. Bull. Seismol. Soc. Am. 102, 1179–1194 (2012).
2000 | 10 | 16 | 5 | 8 | 8.86 | 33.4897 | -116.7568 | 8.43 | 1.1 | 157 | 78 | -125 | 50.46 | 36.75 | -20.33 | 4 | W. Yang, E. Hauksson, P. M. Shearer, Computing a large refined catalog of focal mechanisms for southern California (1981-2010): Temporal stability of the style of faulting. Bull. Seismol. Soc. Am. 102, 1179–1194 (2012).
2000 | 10 | 16 | 18 | 32 | 54.7 | 34.003 | -116.3117 | 8.52 | 2.42 | 144 | 40 | -103 | 340.77 | 51.22 | -79.31 | 4 | W. Yang, E. Hauksson, P. M. Shearer, Computing a large refined catalog of focal mechanisms for southern California (1981-2010): Temporal stability of the style of faulting. Bull. Seismol. Soc. Am. 102, 1179–1194 (2012).
2000 | 10 | 17 | 6 | 46 | 55.82 | 33.9272 | -117.0313 | 15.2 | 1.85 | 337 | 73 | 158 | 73.74 | 69.01 | 18.25 | 4 | W. Yang, E. Hauksson, P. M. Shearer, Computing a large refined catalog of focal mechanisms for southern California (1981-2010): Temporal stability of the style of faulting. Bull. Seismol. Soc. Am. 102, 1179–1194 (2012).
2000 | 10 | 17 | 14 | 9 | 57.89 | 34.5525 | -118.9232 | 17.49 | 2.15 | 132 | 52 | 120 | 268.84 | 46.97 | 57.38 | 4 | W. Yang, E. Hauksson, P. M. Shearer, Computing a large refined catalog of focal mechanisms for southern California (1981-2010): Temporal stability of the style of faulting. Bull. Seismol. Soc. Am. 102, 1179–1194 (2012).
2000 | 10 | 17 | 18 | 58 | 31.99 | 33.8725 | -117.8612 | 8 | 2.7 | 120 | 43 | 134 | 247.14 | 60.62 | 57.07 | 4 | W. Yang, E. Hauksson, P. M. Shearer, Computing a large refined catalog of focal mechanisms for southern California (1981-2010): Temporal stability of the style of faulting. Bull. Seismol. Soc. Am. 102, 1179–1194 (2012).
2000 | 10 | 17 | 19 | 30 | 45.47 | 35.7318 | -117.6332 | 6.18 | 2.23 | 321 | 75 | -178 | 230.48 | 88.07 | -15.01 | 4 | W. Yang, E. Hauksson, P. M. Shearer, Computing a large refined catalog of focal mechanisms for southern California (1981-2010): Temporal stability of the style of faulting. Bull. Seismol. Soc. Am. 102, 1179–1194 (2012).
2000 | 10 | 17 | 21 | 51 | 34.96 | 34.5503 | -118.9212 | 17.38 | 2.61 | 120 | 46 | 101 | 284.37 | 45.08 | 78.82 | 4 | W. Yang, E. Hauksson, P. M. Shearer, Computing a large refined catalog of focal mechanisms for southern California (1981-2010): Temporal stability of the style of faulting. Bull. Seismol. Soc. Am. 102, 1179–1194 (2012).
2000 | 10 | 18 | 7 | 13 | 35.26 | 33.6437 | -116.7128 | 13 | 1.74 | 319 | 76 | 162 | 53.49 | 72.55 | 14.69 | 4 | W. Yang, E. Hauksson, P. M. Shearer, Computing a large refined catalog of focal mechanisms for southern California (1981-2010): Temporal stability of the style of faulting. Bull. Seismol. Soc. Am. 102, 1179–1194 (2012).
2000 | 10 | 19 | 5 | 18 | 42.49 | 34.6197 | -118.6543 | 8.49 | 1.71 | 86 | 43 | 143 | 204.86 | 65.77 | 53.32 | 4 | W. Yang, E. Hauksson, P. M. Shearer, Computing a large refined catalog of focal mechanisms for southern California (1981-2010): Temporal stability of the style of faulting. Bull. Seismol. Soc. Am. 102, 1179–1194 (2012).
2000 | 10 | 19 | 7 | 18 | 24.98 | 36.103 | -117.8533 | 9.03 | 1.7 | 311 | 81 | 140 | 48.48 | 50.59 | 11.68 | 4 | W. Yang, E. Hauksson, P. M. Shearer, Computing a large refined catalog of focal mechanisms for southern California (1981-2010): Temporal stability of the style of faulting. Bull. Seismol. Soc. Am. 102, 1179–1194 (2012).
2000 | 10 | 19 | 9 | 29 | 0 | 50.428 | -130.182 | 9 | 4.8 | 139 | 88 | 170 | 229.35 | 80.01 | 2.03 | 7 | J. Ristau, G. C. Rogers, J. F. Cassidy, Stress in western Canada from regional moment tensor analysis. Can. J. Earth Sci. 44, 127–148 (2007).
2000 | 10 | 20 | 8 | 24 | 40.28 | 33.562 | -116.6585 | 8.6 | 1.65 | 179 | 85 | 162 | 270.62 | 72.07 | 5.26 | 4 | W. Yang, E. Hauksson, P. M. Shearer, Computing a large refined catalog of focal mechanisms for southern California (1981-2010): Temporal stability of the style of faulting. Bull. Seismol. Soc. Am. 102, 1179–1194 (2012).
2000 | 10 | 20 | 8 | 41 | 4.35 | 33.19 | -115.5732 | 5.17 | 2.6 | 313 | 83 | -174 | 222.27 | 84.04 | -7.04 | 4 | W. Yang, E. Hauksson, P. M. Shearer, Computing a large refined catalog of focal mechanisms for southern California (1981-2010): Temporal stability of the style of faulting. Bull. Seismol. Soc. Am. 102, 1179–1194 (2012).
2000 | 10 | 20 | 11 | 21 | 54.59 | 33.5622 | -116.6587 | 8.59 | 1.44 | 359 | 85 | -162 | 267.38 | 72.07 | -5.26 | 4 | W. Yang, E. Hauksson, P. M. Shearer, Computing a large refined catalog of focal mechanisms for southern California (1981-2010): Temporal stability of the style of faulting. Bull. Seismol. Soc. Am. 102, 1179–1194 (2012).
2000 | 10 | 21 | 12 | 35 | 33.99 | 34.3615 | -118.4407 | 7.99 | 1.81 | 126 | 82 | 150 | 220.59 | 60.32 | 9.22 | 4 | W. Yang, E. Hauksson, P. M. Shearer, Computing a large refined catalog of focal mechanisms for southern California (1981-2010): Temporal stability of the style of faulting. Bull. Seismol. Soc. Am. 102, 1179–1194 (2012).
2000 | 10 | 21 | 13 | 12 | 38.52 | 34.3613 | -118.4412 | 8 | 2.2 | 287 | 73 | -165 | 192.52 | 75.67 | -17.56 | 4 | W. Yang, E. Hauksson, P. M. Shearer, Computing a large refined catalog of focal mechanisms for southern California (1981-2010): Temporal stability of the style of faulting. Bull. Seismol. Soc. Am. 102, 1179–1194 (2012).
2000 | 10 | 22 | 9 | 53 | 0 | 51.336 | -130.973 | 9 | 4 | 335 | 62 | 168 | 70.7 | 79.42 | 28.53 | 7 | J. Ristau, G. C. Rogers, J. F. Cassidy, Stress in western Canada from regional moment tensor analysis. Can. J. Earth Sci. 44, 127–148 (2007).
2000 | 10 | 22 | 14 | 54 | 11.37 | 35.4685 | -116.4453 | 11.76 | 3.42 | 356 | 61 | -165 | 258.6 | 76.92 | -29.85 | 4 | W. Yang, E. Hauksson, P. M. Shearer, Computing a large refined catalog of focal mechanisms for southern California (1981-2010): Temporal stability of the style of faulting. Bull. Seismol. Soc. Am. 102, 1179–1194 (2012).
2000 | 10 | 23 | 5 | 6 | 0 | 60.259 | -141.711 | 12 | 4.5 | 272 | 46 | 76 | 111.74 | 45.74 | 104.06 | 7 | J. Ristau, G. C. Rogers, J. F. Cassidy, Stress in western Canada from regional moment tensor analysis. Can. J. Earth Sci. 44, 127–148 (2007).
2000 | 10 | 23 | 18 | 3 | 59.29 | 34.294 | -117.6853 | 7.53 | 2.19 | 124 | 83 | -176 | 33.51 | 86.03 | -7.02 | 4 | W. Yang, E. Hauksson, P. M. Shearer, Computing a large refined catalog of focal mechanisms for southern California (1981-2010): Temporal stability of the style of faulting. Bull. Seismol. Soc. Am. 102, 1179–1194 (2012).
2000 | 10 | 24 | 13 | 44 | 1.47 | 34.5542 | -118.9217 | 17.61 | 1.84 | 332 | 34 | 80 | 164.01 | 56.59 | 96.68 | 4 | W. Yang, E. Hauksson, P. M. Shearer, Computing a large refined catalog of focal mechanisms for southern California (1981-2010): Temporal stability of the style of faulting. Bull. Seismol. Soc. Am. 102, 1179–1194 (2012).
2000 | 10 | 24 | 23 | 47 | 52.1 | 34.1045 | -117.0333 | 11.26 | 1.81 | 155 | 77 | 132 | 259.03 | 43.61 | 19.04 | 4 | W. Yang, E. Hauksson, P. M. Shearer, Computing a large refined catalog of focal mechanisms for southern California (1981-2010): Temporal stability of the style of faulting. Bull. Seismol. Soc. Am. 102, 1179–1194 (2012).
2000 | 10 | 25 | 1 | 13 | 52.11 | 33.2982 | -116.3258 | 12.1 | 1.73 | 184 | 44 | -100 | 17.77 | 46.83 | -80.48 | 4 | W. Yang, E. Hauksson, P. M. Shearer, Computing a large refined catalog of focal mechanisms for southern California (1981-2010): Temporal stability of the style of faulting. Bull. Seismol. Soc. Am. 102, 1179–1194 (2012).
2000 | 10 | 25 | 5 | 38 | 55.34 | 33.1788 | -115.6015 | 4.93 | 2.18 | 157 | 62 | -116 | 23.09 | 37.48 | -50.5 | 4 | W. Yang, E. Hauksson, P. M. Shearer, Computing a large refined catalog of focal mechanisms for southern California (1981-2010): Temporal stability of the style of faulting. Bull. Seismol. Soc. Am. 102, 1179–1194 (2012).
2000 | 10 | 25 | 8 | 40 | 15.38 | 34.6942 | -116.36 | 11.13 | 2.22 | 350 | 70 | 164 | 85.6 | 74.99 | 20.74 | 4 | W. Yang, E. Hauksson, P. M. Shearer, Computing a large refined catalog of focal mechanisms for southern California (1981-2010): Temporal stability of the style of faulting. Bull. Seismol. Soc. Am. 102, 1179–1194 (2012).
2000 | 10 | 25 | 13 | 4 | 10.41 | 34.0288 | -117.1977 | 14.31 | 1.79 | 352 | 72 | -124 | 237.39 | 37.96 | -30.16 | 4 | W. Yang, E. Hauksson, P. M. Shearer, Computing a large refined catalog of focal mechanisms for southern California (1981-2010): Temporal stability of the style of faulting. Bull. Seismol. Soc. Am. 102, 1179–1194 (2012).
2000 | 10 | 25 | 16 | 48 | 19 | 40.4145 | -125.4673 | 4.672 | 3.42 | 186 | 89 | 15 | 95.73 | 75 | 178.96 | 17 | Moment tensors from U.S. Geological Survey Advanced National Seismic System (ANSS) Comprehensive Catalog of Earthquake Events and Products, https://www.sciencebase.gov/catalog/item/52eab950e4b0444d1ce67917
2000 | 10 | 26 | 11 | 53 | 59.39 | 34.1528 | -116.4193 | 9.82 | 2.99 | 163 | 50 | -110 | 12.52 | 43.96 | -67.82 | 4 | W. Yang, E. Hauksson, P. M. Shearer, Computing a large refined catalog of focal mechanisms for southern California (1981-2010): Temporal stability of the style of faulting. Bull. Seismol. Soc. Am. 102, 1179–1194 (2012).
2000 | 10 | 26 | 21 | 28 | 0.08 | 34.0552 | -117.8305 | 11.06 | 2.05 | 287 | 45 | 124 | 63.35 | 54.11 | 60.79 | 4 | W. Yang, E. Hauksson, P. M. Shearer, Computing a large refined catalog of focal mechanisms for southern California (1981-2010): Temporal stability of the style of faulting. Bull. Seismol. Soc. Am. 102, 1179–1194 (2012).
2000 | 10 | 26 | 21 | 53 | 19.96 | 34.0457 | -117.5497 | 7.26 | 1.97 | 128 | 78 | -166 | 35.03 | 76.31 | -12.36 | 4 | W. Yang, E. Hauksson, P. M. Shearer, Computing a large refined catalog of focal mechanisms for southern California (1981-2010): Temporal stability of the style of faulting. Bull. Seismol. Soc. Am. 102, 1179–1194 (2012).
2000 | 10 | 27 | 10 | 13 | 27.94 | 34.4272 | -117.054 | 5.8 | 1.83 | 292 | 85 | -178 | 201.83 | 88.01 | -5 | 4 | W. Yang, E. Hauksson, P. M. Shearer, Computing a large refined catalog of focal mechanisms for southern California (1981-2010): Temporal stability of the style of faulting. Bull. Seismol. Soc. Am. 102, 1179–1194 (2012).
2000 | 10 | 27 | 19 | 2 | 56 | 17.76 | -61.24 | 18 | 5.6 | 137 | 20 | 75 | 332.92 | 70.71 | 95.38 | 1 | International Seismological Centre (ISC) Bulletin (http://www.isc.ac.uk/iscbulletin/search/fmechanisms/)
2000 | 10 | 28 | 1 | 9 | 29.81 | 34.1045 | -117.0332 | 11.29 | 1.85 | 96 | 62 | 132 | 213.54 | 48.99 | 38.47 | 4 | W. Yang, E. Hauksson, P. M. Shearer, Computing a large refined catalog of focal mechanisms for southern California (1981-2010): Temporal stability of the style of faulting. Bull. Seismol. Soc. Am. 102, 1179–1194 (2012).
2000 | 10 | 28 | 5 | 1 | 26.01 | 33.4958 | -116.4935 | 11.73 | 1.82 | 312 | 53 | 177 | 43.81 | 87.6 | 37.04 | 4 | W. Yang, E. Hauksson, P. M. Shearer, Computing a large refined catalog of focal mechanisms for southern California (1981-2010): Temporal stability of the style of faulting. Bull. Seismol. Soc. Am. 102, 1179–1194 (2012).
2000 | 10 | 28 | 9 | 49 | 42.75 | 34.7867 | -116.2993 | 6.31 | 2.46 | 190 | 84 | -180 | 100 | 90 | -6 | 4 | W. Yang, E. Hauksson, P. M. Shearer, Computing a large refined catalog of focal mechanisms for southern California (1981-2010): Temporal stability of the style of faulting. Bull. Seismol. Soc. Am. 102, 1179–1194 (2012).
2000 | 10 | 28 | 10 | 5 | 3.74 | 34.1973 | -117.5912 | 11.51 | 1.97 | 171 | 82 | -162 | 78.41 | 72.18 | -8.41 | 4 | W. Yang, E. Hauksson, P. M. Shearer, Computing a large refined catalog of focal mechanisms for southern California (1981-2010): Temporal stability of the style of faulting. Bull. Seismol. Soc. Am. 102, 1179–1194 (2012).
2000 | 10 | 28 | 13 | 5 | 17.98 | 35.6172 | -118.3047 | 8.77 | 2.12 | 143 | 49 | -125 | 9.86 | 51.81 | -56.58 | 4 | W. Yang, E. Hauksson, P. M. Shearer, Computing a large refined catalog of focal mechanisms for southern California (1981-2010): Temporal stability of the style of faulting. Bull. Seismol. Soc. Am. 102, 1179–1194 (2012).
2000 | 10 | 28 | 14 | 0 | 44.6 | 33.9842 | -116.9488 | 15.99 | 2.99 | 307 | 59 | 136 | 63.44 | 53.46 | 39.87 | 4 | W. Yang, E. Hauksson, P. M. Shearer, Computing a large refined catalog of focal mechanisms for southern California (1981-2010): Temporal stability of the style of faulting. Bull. Seismol. Soc. Am. 102, 1179–1194 (2012).
2000 | 10 | 28 | 17 | 1 | 8.09 | 33.9863 | -117.1968 | 11.5 | 2.14 | 323 | 70 | -162 | 226.66 | 73.12 | -20.94 | 4 | W. Yang, E. Hauksson, P. M. Shearer, Computing a large refined catalog of focal mechanisms for southern California (1981-2010): Temporal stability of the style of faulting. Bull. Seismol. Soc. Am. 102, 1179–1194 (2012).
2000 | 10 | 28 | 21 | 0 | 53.17 | 34.653 | -116.2922 | 8.06 | 2.6 | 337 | 84 | -163 | 245.17 | 73.1 | -6.27 | 4 | W. Yang, E. Hauksson, P. M. Shearer, Computing a large refined catalog of focal mechanisms for southern California (1981-2010): Temporal stability of the style of faulting. Bull. Seismol. Soc. Am. 102, 1179–1194 (2012).
2000 | 10 | 29 | 1 | 1 | 9.13 | 34.5173 | -116.19 | 10.88 | 2.65 | 354 | 71 | 170 | 87.29 | 80.55 | 19.27 | 4 | W. Yang, E. Hauksson, P. M. Shearer, Computing a large refined catalog of focal mechanisms for southern California (1981-2010): Temporal stability of the style of faulting. Bull. Seismol. Soc. Am. 102, 1179–1194 (2012).
2000 | 10 | 29 | 15 | 27 | 48.21 | 34.5173 | -116.1905 | 10.74 | 2.62 | 358 | 76 | 178 | 88.48 | 88.06 | 14.01 | 4 | W. Yang, E. Hauksson, P. M. Shearer, Computing a large refined catalog of focal mechanisms for southern California (1981-2010): Temporal stability of the style of faulting. Bull. Seismol. Soc. Am. 102, 1179–1194 (2012).
2000 | 10 | 29 | 16 | 45 | 52.68 | 33.9698 | -117.2122 | 13.55 | 2.46 | 145 | 56 | -123 | 14.27 | 45.95 | -51.08 | 4 | W. Yang, E. Hauksson, P. M. Shearer, Computing a large refined catalog of focal mechanisms for southern California (1981-2010): Temporal stability of the style of faulting. Bull. Seismol. Soc. Am. 102, 1179–1194 (2012).
2000 | 10 | 30 | 3 | 7 | 14 | 17.46 | -61.23 | 22 | 5.8 | 155 | 11 | 113 | 311.62 | 79.88 | 85.66 | 1 | International Seismological Centre (ISC) Bulletin (http://www.isc.ac.uk/iscbulletin/search/fmechanisms/)
2000 | 10 | 30 | 15 | 1 | 41.66 | 34.2085 | -117.385 | 13.2 | 1.96 | 172 | 58 | -143 | 60.23 | 59.31 | -38.04 | 4 | W. Yang, E. Hauksson, P. M. Shearer, Computing a large refined catalog of focal mechanisms for southern California (1981-2010): Temporal stability of the style of faulting. Bull. Seismol. Soc. Am. 102, 1179–1194 (2012).
2000 | 10 | 30 | 22 | 43 | 50.73 | 33.6578 | -116.7378 | 12.82 | 2.41 | 326 | 81 | 153 | 60.56 | 63.36 | 10.08 | 4 | W. Yang, E. Hauksson, P. M. Shearer, Computing a large refined catalog of focal mechanisms for southern California (1981-2010): Temporal stability of the style of faulting. Bull. Seismol. Soc. Am. 102, 1179–1194 (2012).
2000 | 10 | 30 | 22 | 46 | 51.47 | 33.6585 | -116.7387 | 12.8 | 1.18 | 217 | 48 | -79 | 20.8 | 43.16 | -101.96 | 4 | W. Yang, E. Hauksson, P. M. Shearer, Computing a large refined catalog of focal mechanisms for southern California (1981-2010): Temporal stability of the style of faulting. Bull. Seismol. Soc. Am. 102, 1179–1194 (2012).
2000 | 10 | 30 | 22 | 47 | 13.23 | 33.6585 | -116.7387 | 12.77 | 1.7 | 123 | 89 | -144 | 32.27 | 54.01 | -1.24 | 4 | W. Yang, E. Hauksson, P. M. Shearer, Computing a large refined catalog of focal mechanisms for southern California (1981-2010): Temporal stability of the style of faulting. Bull. Seismol. Soc. Am. 102, 1179–1194 (2012).
2000 | 10 | 31 | 6 | 59 | 13.74 | 33.9703 | -117.2127 | 13.54 | 1.92 | 332 | 37 | -96 | 159.5 | 53.24 | -85.5 | 4 | W. Yang, E. Hauksson, P. M. Shearer, Computing a large refined catalog of focal mechanisms for southern California (1981-2010): Temporal stability of the style of faulting. Bull. Seismol. Soc. Am. 102, 1179–1194 (2012).
2000 | 10 | 31 | 9 | 46 | 23 | 33.5898 | -116.8217 | 12.56 | 1.59 | 347 | 83 | -173 | 256.14 | 83.05 | -7.05 | 4 | W. Yang, E. Hauksson, P. M. Shearer, Computing a large refined catalog of focal mechanisms for southern California (1981-2010): Temporal stability of the style of faulting. Bull. Seismol. Soc. Am. 102, 1179–1194 (2012).
2000 | 10 | 31 | 12 | 57 | 5.35 | 35.7495 | -117.4917 | 8.62 | 1.58 | 139 | 88 | 173 | 229.25 | 83 | 2.02 | 4 | W. Yang, E. Hauksson, P. M. Shearer, Computing a large refined catalog of focal mechanisms for southern California (1981-2010): Temporal stability of the style of faulting. Bull. Seismol. Soc. Am. 102, 1179–1194 (2012).
2000 | 11 | 1 | 3 | 48 | 14.26 | 34.4635 | -116.4687 | 9.97 | 2.03 | 324 | 89 | -160 | 233.64 | 70 | -1.06 | 4 | W. Yang, E. Hauksson, P. M. Shearer, Computing a large refined catalog of focal mechanisms for southern California (1981-2010): Temporal stability of the style of faulting. Bull. Seismol. Soc. Am. 102, 1179–1194 (2012).
2000 | 11 | 1 | 18 | 23 | 50.65 | 34.803 | -116.2653 | 5.95 | 2.99 | 196 | 79 | 161 | 289.76 | 71.36 | 11.62 | 4 | W. Yang, E. Hauksson, P. M. Shearer, Computing a large refined catalog of focal mechanisms for southern California (1981-2010): Temporal stability of the style of faulting. Bull. Seismol. Soc. Am. 102, 1179–1194 (2012).
2000 | 11 | 2 | 3 | 31 | 58.9 | 33.64 | -116.714 | 12.12 | 1.78 | 308 | 87 | 160 | 39.09 | 70.03 | 3.19 | 4 | W. Yang, E. Hauksson, P. M. Shearer, Computing a large refined catalog of focal mechanisms for southern California (1981-2010): Temporal stability of the style of faulting. Bull. Seismol. Soc. Am. 102, 1179–1194 (2012).
2000 | 11 | 2 | 4 | 58 | 14.34 | 33.8787 | -117.0822 | 14.01 | 1.43 | 147 | 44 | -131 | 17.39 | 58.38 | -57.64 | 4 | W. Yang, E. Hauksson, P. M. Shearer, Computing a large refined catalog of focal mechanisms for southern California (1981-2010): Temporal stability of the style of faulting. Bull. Seismol. Soc. Am. 102, 1179–1194 (2012).
2000 | 11 | 2 | 6 | 11 | 30.12 | 32.9835 | -115.7545 | 9.44 | 2.31 | 338 | 61 | -164 | 240.09 | 76.05 | -29.97 | 4 | W. Yang, E. Hauksson, P. M. Shearer, Computing a large refined catalog of focal mechanisms for southern California (1981-2010): Temporal stability of the style of faulting. Bull. Seismol. Soc. Am. 102, 1179–1194 (2012).
2000 | 11 | 2 | 6 | 16 | 46.43 | 34.5175 | -116.1902 | 10.82 | 2.06 | 355 | 75 | 172 | 87.08 | 82.27 | 15.14 | 4 | W. Yang, E. Hauksson, P. M. Shearer, Computing a large refined catalog of focal mechanisms for southern California (1981-2010): Temporal stability of the style of faulting. Bull. Seismol. Soc. Am. 102, 1179–1194 (2012).
2000 | 11 | 2 | 8 | 20 | 19.38 | 34.3563 | -116.1448 | 5.61 | 2.22 | 336 | 81 | -163 | 243.26 | 73.22 | -9.4 | 4 | W. Yang, E. Hauksson, P. M. Shearer, Computing a large refined catalog of focal mechanisms for southern California (1981-2010): Temporal stability of the style of faulting. Bull. Seismol. Soc. Am. 102, 1179–1194 (2012).
2000 | 11 | 3 | 7 | 36 | 6.86 | 34.116 | -116.918 | 4.84 | 1.5 | 148 | 88 | 134 | 240.07 | 44.04 | 2.88 | 4 | W. Yang, E. Hauksson, P. M. Shearer, Computing a large refined catalog of focal mechanisms for southern California (1981-2010): Temporal stability of the style of faulting. Bull. Seismol. Soc. Am. 102, 1179–1194 (2012).
2000 | 11 | 3 | 15 | 32 | 48.92 | 33.708 | -116.7507 | 16.45 | 1.49 | 334 | 38 | -145 | 215.11 | 69.32 | -57.38 | 4 | W. Yang, E. Hauksson, P. M. Shearer, Computing a large refined catalog of focal mechanisms for southern California (1981-2010): Temporal stability of the style of faulting. Bull. Seismol. Soc. Am. 102, 1179–1194 (2012).
2000 | 11 | 4 | 3 | 10 | 29.67 | 33.6657 | -116.7412 | 14.26 | 1.07 | 112 | 51 | 158 | 216.27 | 73.07 | 41.13 | 4 | W. Yang, E. Hauksson, P. M. Shearer, Computing a large refined catalog of focal mechanisms for southern California (1981-2010): Temporal stability of the style of faulting. Bull. Seismol. Soc. Am. 102, 1179–1194 (2012).
2000 | 11 | 4 | 6 | 34 | 17.03 | 33.7713 | -116.1155 | 8.46 | 1.5 | 321 | 73 | -168 | 227.44 | 78.53 | -17.36 | 4 | W. Yang, E. Hauksson, P. M. Shearer, Computing a large refined catalog of focal mechanisms for southern California (1981-2010): Temporal stability of the style of faulting. Bull. Seismol. Soc. Am. 102, 1179–1194 (2012).
2000 | 11 | 4 | 8 | 13 | 27.17 | 34.04 | -116.4353 | 10.06 | 2.55 | 158 | 87 | -175 | 67.74 | 85.01 | -3.01 | 4 | W. Yang, E. Hauksson, P. M. Shearer, Computing a large refined catalog of focal mechanisms for southern California (1981-2010): Temporal stability of the style of faulting. Bull. Seismol. Soc. Am. 102, 1179–1194 (2012).
2000 | 11 | 4 | 11 | 31 | 55.76 | 33.2393 | -116.0803 | 4.5 | 1.4 | 337 | 27 | -126 | 196.19 | 68.45 | -73.33 | 4 | W. Yang, E. Hauksson, P. M. Shearer, Computing a large refined catalog of focal mechanisms for southern California (1981-2010): Temporal stability of the style of faulting. Bull. Seismol. Soc. Am. 102, 1179–1194 (2012).
2000 | 11 | 4 | 13 | 36 | 4.51 | 33.239 | -116.0808 | 4.42 | 1.6 | 309 | 82 | 168 | 40.69 | 78.12 | 8.18 | 4 | W. Yang, E. Hauksson, P. M. Shearer, Computing a large refined catalog of focal mechanisms for southern California (1981-2010): Temporal stability of the style of faulting. Bull. Seismol. Soc. Am. 102, 1179–1194 (2012).
2000 | 11 | 4 | 13 | 38 | 43.07 | 33.2392 | -116.0803 | 4.48 | 1.7 | 325 | 37 | -139 | 200.23 | 66.74 | -60.37 | 4 | W. Yang, E. Hauksson, P. M. Shearer, Computing a large refined catalog of focal mechanisms for southern California (1981-2010): Temporal stability of the style of faulting. Bull. Seismol. Soc. Am. 102, 1179–1194 (2012).
2000 | 11 | 4 | 13 | 40 | 12.42 | 33.2393 | -116.0807 | 4.48 | 1.62 | 338 | 39 | -127 | 202.12 | 59.83 | -64.02 | 4 | W. Yang, E. Hauksson, P. M. Shearer, Computing a large refined catalog of focal mechanisms for southern California (1981-2010): Temporal stability of the style of faulting. Bull. Seismol. Soc. Am. 102, 1179–1194 (2012).
2000 | 11 | 4 | 17 | 49 | 0 | 58.799 | -138.77 | 15 | 5 | 314 | 42 | 88 | 136.69 | 48.03 | 91.8 | 7 | J. Ristau, G. C. Rogers, J. F. Cassidy, Stress in western Canada from regional moment tensor analysis. Can. J. Earth Sci. 44, 127–148 (2007).
2000 | 11 | 4 | 17 | 49 | 27 | 58.772 | -138.988 | 23.5 | 5.2 | 173 | 19 | 164 | 278.17 | 84.85 | 71.69 | 17 | Moment tensors from U.S. Geological Survey Advanced National Seismic System (ANSS) Comprehensive Catalog of Earthquake Events and Products, https://www.sciencebase.gov/catalog/item/52eab950e4b0444d1ce67917
2000 | 11 | 5 | 16 | 51 | 1.08 | 33.6893 | -116.6635 | 19.43 | 1.76 | 263 | 19 | 84 | 89.34 | 71.11 | 92.06 | 4 | W. Yang, E. Hauksson, P. M. Shearer, Computing a large refined catalog of focal mechanisms for southern California (1981-2010): Temporal stability of the style of faulting. Bull. Seismol. Soc. Am. 102, 1179–1194 (2012).
2000 | 11 | 5 | 22 | 27 | 0.66 | 33.6437 | -116.7172 | 14.52 | 1.47 | 126 | 86 | 176 | 216.28 | 86.01 | 4.01 | 4 | W. Yang, E. Hauksson, P. M. Shearer, Computing a large refined catalog of focal mechanisms for southern California (1981-2010): Temporal stability of the style of faulting. Bull. Seismol. Soc. Am. 102, 1179–1194 (2012).
2000 | 11 | 5 | 22 | 54 | 2.18 | 33.6428 | -116.7157 | 14.47 | 1.22 | 315 | 40 | 164 | 57.39 | 79.79 | 51.11 | 4 | W. Yang, E. Hauksson, P. M. Shearer, Computing a large refined catalog of focal mechanisms for southern California (1981-2010): Temporal stability of the style of faulting. Bull. Seismol. Soc. Am. 102, 1179–1194 (2012).
2000 | 11 | 6 | 11 | 40 | 26.8 | 56.15 | -153.46 | 20 | 5.78 | 263 | 15 | 116 | 56.21 | 76.55 | 83.3 | 13 | Global CMT database: https://www.globalcmt.org
2000 | 11 | 6 | 17 | 0 | 52.1 | 34.7143 | -116.3017 | 7.57 | 2.44 | 327 | 51 | 93 | 142.24 | 39.1 | 86.3 | 4 | W. Yang, E. Hauksson, P. M. Shearer, Computing a large refined catalog of focal mechanisms for southern California (1981-2010): Temporal stability of the style of faulting. Bull. Seismol. Soc. Am. 102, 1179–1194 (2012).
2000 | 11 | 6 | 23 | 0 | 33.03 | 34.3147 | -116.4287 | 10.66 | 1.5 | 331 | 40 | 143 | 91 | 67.24 | 56.17 | 4 | W. Yang, E. Hauksson, P. M. Shearer, Computing a large refined catalog of focal mechanisms for southern California (1981-2010): Temporal stability of the style of faulting. Bull. Seismol. Soc. Am. 102, 1179–1194 (2012).
2000 | 11 | 7 | 2 | 14 | 39.82 | 33.4582 | -116.4213 | 11.57 | 1 | 145 | 83 | -178 | 54.76 | 88.01 | -7 | 4 | W. Yang, E. Hauksson, P. M. Shearer, Computing a large refined catalog of focal mechanisms for southern California (1981-2010): Temporal stability of the style of faulting. Bull. Seismol. Soc. Am. 102, 1179–1194 (2012).
2000 | 11 | 7 | 5 | 44 | 55.22 | 33.9827 | -116.9495 | 16.05 | 1.99 | 173 | 84 | -160 | 80.82 | 70.11 | -6.38 | 4 | W. Yang, E. Hauksson, P. M. Shearer, Computing a large refined catalog of focal mechanisms for southern California (1981-2010): Temporal stability of the style of faulting. Bull. Seismol. Soc. Am. 102, 1179–1194 (2012).
2000 | 11 | 7 | 12 | 55 | 5.73 | 34.351 | -116.8953 | 4.77 | 2.78 | 325 | 42 | -135 | 198.38 | 61.76 | -57.52 | 4 | W. Yang, E. Hauksson, P. M. Shearer, Computing a large refined catalog of focal mechanisms for southern California (1981-2010): Temporal stability of the style of faulting. Bull. Seismol. Soc. Am. 102, 1179–1194 (2012).
2000 | 11 | 7 | 18 | 42 | 31.64 | 36.0103 | -117.8837 | 3.71 | 2.27 | 328 | 66 | -168 | 233.06 | 79.05 | -24.47 | 4 | W. Yang, E. Hauksson, P. M. Shearer, Computing a large refined catalog of focal mechanisms for southern California (1981-2010): Temporal stability of the style of faulting. Bull. Seismol. Soc. Am. 102, 1179–1194 (2012).
2000 | 11 | 8 | 0 | 30 | 45.21 | 34.024 | -117.194 | 11.88 | 1.82 | 355 | 62 | -120 | 225.88 | 40.12 | -46.76 | 4 | W. Yang, E. Hauksson, P. M. Shearer, Computing a large refined catalog of focal mechanisms for southern California (1981-2010): Temporal stability of the style of faulting. Bull. Seismol. Soc. Am. 102, 1179–1194 (2012).
2000 | 11 | 8 | 8 | 21 | 57.93 | 33.2358 | -116.029 | 8.2 | 1.66 | 98 | 84 | 171 | 188.95 | 81.05 | 6.07 | 4 | W. Yang, E. Hauksson, P. M. Shearer, Computing a large refined catalog of focal mechanisms for southern California (1981-2010): Temporal stability of the style of faulting. Bull. Seismol. Soc. Am. 102, 1179–1194 (2012).
2000 | 11 | 8 | 12 | 5 | 54.02 | 34.3895 | -116.1672 | 7.11 | 2.69 | 317 | 87 | 177 | 47.16 | 87 | 3 | 4 | W. Yang, E. Hauksson, P. M. Shearer, Computing a large refined catalog of focal mechanisms for southern California (1981-2010): Temporal stability of the style of faulting. Bull. Seismol. Soc. Am. 102, 1179–1194 (2012).
2000 | 11 | 8 | 13 | 20 | 12.31 | 34.0403 | -116.4357 | 10.1 | 2.21 | 157 | 88 | -179 | 66.97 | 89 | -2 | 4 | W. Yang, E. Hauksson, P. M. Shearer, Computing a large refined catalog of focal mechanisms for southern California (1981-2010): Temporal stability of the style of faulting. Bull. Seismol. Soc. Am. 102, 1179–1194 (2012).
2000 | 11 | 8 | 13 | 25 | 35.34 | 34.0398 | -116.4355 | 10.09 | 2 | 338 | 86 | -158 | 246.39 | 68.06 | -4.31 | 4 | W. Yang, E. Hauksson, P. M. Shearer, Computing a large refined catalog of focal mechanisms for southern California (1981-2010): Temporal stability of the style of faulting. Bull. Seismol. Soc. Am. 102, 1179–1194 (2012).
2000 | 11 | 8 | 13 | 34 | 10.97 | 34.3198 | -116.8432 | 4.39 | 1.7 | 335 | 67 | 167 | 70.15 | 78.05 | 23.54 | 4 | W. Yang, E. Hauksson, P. M. Shearer, Computing a large refined catalog of focal mechanisms for southern California (1981-2010): Temporal stability of the style of faulting. Bull. Seismol. Soc. Am. 102, 1179–1194 (2012).
2000 | 11 | 9 | 5 | 17 | 14.97 | 34.818 | -118.9173 | 13.66 | 2.38 | 256 | 68 | 145 | 0.7 | 57.87 | 26.25 | 4 | W. Yang, E. Hauksson, P. M. Shearer, Computing a large refined catalog of focal mechanisms for southern California (1981-2010): Temporal stability of the style of faulting. Bull. Seismol. Soc. Am. 102, 1179–1194 (2012).
2000 | 11 | 9 | 8 | 12 | 56.11 | 34.1743 | -116.7633 | 4.91 | 1.86 | 311 | 63 | -178 | 220.09 | 88.22 | -27.01 | 4 | W. Yang, E. Hauksson, P. M. Shearer, Computing a large refined catalog of focal mechanisms for southern California (1981-2010): Temporal stability of the style of faulting. Bull. Seismol. Soc. Am. 102, 1179–1194 (2012).
2000 | 11 | 9 | 9 | 41 | 17.26 | 33.5013 | -116.5057 | 12.9 | 2.18 | 300 | 40 | 164 | 42.39 | 79.79 | 51.11 | 4 | W. Yang, E. Hauksson, P. M. Shearer, Computing a large refined catalog of focal mechanisms for southern California (1981-2010): Temporal stability of the style of faulting. Bull. Seismol. Soc. Am. 102, 1179–1194 (2012).
2000 | 11 | 9 | 13 | 1 | 39.31 | 34.3302 | -116.4712 | 8.91 | 2.51 | 257 | 32 | -94 | 81.71 | 58.09 | -87.5 | 4 | W. Yang, E. Hauksson, P. M. Shearer, Computing a large refined catalog of focal mechanisms for southern California (1981-2010): Temporal stability of the style of faulting. Bull. Seismol. Soc. Am. 102, 1179–1194 (2012).
2000 | 11 | 9 | 13 | 41 | 18.31 | 36.0107 | -117.883 | 3.68 | 1.65 | 331 | 74 | -165 | 236.78 | 75.59 | -16.53 | 4 | W. Yang, E. Hauksson, P. M. Shearer, Computing a large refined catalog of focal mechanisms for southern California (1981-2010): Temporal stability of the style of faulting. Bull. Seismol. Soc. Am. 102, 1179–1194 (2012).
2000 | 11 | 10 | 7 | 56 | 32.03 | 34.2552 | -116.8763 | 9.19 | 1.75 | 306 | 88 | -169 | 215.61 | 79.01 | -2.04 | 4 | W. Yang, E. Hauksson, P. M. Shearer, Computing a large refined catalog of focal mechanisms for southern California (1981-2010): Temporal stability of the style of faulting. Bull. Seismol. Soc. Am. 102, 1179–1194 (2012).
2000 | 11 | 10 | 19 | 14 | 5 | 46.4 | -111.38 | 13 | 3.79 | 190 | 80 | 50 | 88.31 | 41.03 | 164.66 | 2 | R. B. Herrmann, H. M. Benz, C. J. Ammon, Monitoring the earthquake source process in North America. Bull. Seismol. Soc. Am. 101, 2609–2625 (2011).
2000 | 11 | 10 | 20 | 20 | 2.43 | 34.3393 | -116.8205 | 7.08 | 2.24 | 328 | 73 | 169 | 61.25 | 79.49 | 17.3 | 4 | W. Yang, E. Hauksson, P. M. Shearer, Computing a large refined catalog of focal mechanisms for southern California (1981-2010): Temporal stability of the style of faulting. Bull. Seismol. Soc. Am. 102, 1179–1194 (2012).
2000 | 11 | 10 | 22 | 50 | 6.08 | 32.8338 | -115.948 | 9.47 | 1.78 | 109 | 80 | -169 | 17.07 | 79.17 | -10.18 | 4 | W. Yang, E. Hauksson, P. M. Shearer, Computing a large refined catalog of focal mechanisms for southern California (1981-2010): Temporal stability of the style of faulting. Bull. Seismol. Soc. Am. 102, 1179–1194 (2012).
2000 | 11 | 11 | 2 | 50 | 18.41 | 34.1632 | -117.4285 | 5.46 | 1.31 | 315 | 90 | 165 | 45 | 75 | 0 | 4 | W. Yang, E. Hauksson, P. M. Shearer, Computing a large refined catalog of focal mechanisms for southern California (1981-2010): Temporal stability of the style of faulting. Bull. Seismol. Soc. Am. 102, 1179–1194 (2012).
2000 | 11 | 11 | 16 | 0 | 57.46 | 34.5795 | -116.269 | 5.35 | 1.93 | 342 | 78 | 106 | 107.94 | 19.91 | 37.64 | 4 | W. Yang, E. Hauksson, P. M. Shearer, Computing a large refined catalog of focal mechanisms for southern California (1981-2010): Temporal stability of the style of faulting. Bull. Seismol. Soc. Am. 102, 1179–1194 (2012).
2000 | 11 | 11 | 18 | 30 | 44.48 | 34.358 | -116.1327 | 7.21 | 1.74 | 147 | 87 | 159 | 238.15 | 69.03 | 3.21 | 4 | W. Yang, E. Hauksson, P. M. Shearer, Computing a large refined catalog of focal mechanisms for southern California (1981-2010): Temporal stability of the style of faulting. Bull. Seismol. Soc. Am. 102, 1179–1194 (2012).
2000 | 11 | 11 | 22 | 47 | 39.16 | 33.1997 | -116.3828 | 12.15 | 1.9 | 56 | 33 | 9 | 318.43 | 85.11 | 122.68 | 4 | W. Yang, E. Hauksson, P. M. Shearer, Computing a large refined catalog of focal mechanisms for southern California (1981-2010): Temporal stability of the style of faulting. Bull. Seismol. Soc. Am. 102, 1179–1194 (2012).
2000 | 11 | 12 | 1 | 23 | 50.94 | 34.3127 | -116.8365 | 5.66 | 1.68 | 1 | 32 | -65 | 152.2 | 61.3 | -104.79 | 4 | W. Yang, E. Hauksson, P. M. Shearer, Computing a large refined catalog of focal mechanisms for southern California (1981-2010): Temporal stability of the style of faulting. Bull. Seismol. Soc. Am. 102, 1179–1194 (2012).
2000 | 11 | 12 | 7 | 27 | 6.18 | 34.9577 | -116.8415 | 9.42 | 2.88 | 335 | 78 | -175 | 243.96 | 85.11 | -12.04 | 4 | W. Yang, E. Hauksson, P. M. Shearer, Computing a large refined catalog of focal mechanisms for southern California (1981-2010): Temporal stability of the style of faulting. Bull. Seismol. Soc. Am. 102, 1179–1194 (2012).
2000 | 11 | 12 | 12 | 49 | 16.22 | 33.4958 | -116.4593 | 7.42 | 1.16 | 115 | 68 | -162 | 18.06 | 73.35 | -23.02 | 4 | W. Yang, E. Hauksson, P. M. Shearer, Computing a large refined catalog of focal mechanisms for southern California (1981-2010): Temporal stability of the style of faulting. Bull. Seismol. Soc. Am. 102, 1179–1194 (2012).
2000 | 11 | 13 | 2 | 2 | 16.67 | 33.221 | -116.022 | 9.04 | 1.6 | 334 | 32 | -158 | 225.09 | 78.55 | -59.91 | 4 | W. Yang, E. Hauksson, P. M. Shearer, Computing a large refined catalog of focal mechanisms for southern California (1981-2010): Temporal stability of the style of faulting. Bull. Seismol. Soc. Am. 102, 1179–1194 (2012).
2000 | 11 | 13 | 7 | 5 | 33 | 37.4153 | -118.6588 | 9.323 | 3.63 | 60 | 65 | 0 | 330 | 90 | -155 | 16 | Focal mechanisms from U.S. Geological Survey Advanced National Seismic System (ANSS) Comprehensive Catalog of Earthquake Events and Products, https://www.sciencebase.gov/catalog/item/52eab950e4b0444d1ce67917
2000 | 11 | 13 | 12 | 35 | 24.06 | 33.1567 | -116.5557 | 7.71 | 1.93 | 257 | 48 | 116 | 40.91 | 48.09 | 64.04 | 4 | W. Yang, E. Hauksson, P. M. Shearer, Computing a large refined catalog of focal mechanisms for southern California (1981-2010): Temporal stability of the style of faulting. Bull. Seismol. Soc. Am. 102, 1179–1194 (2012).
2000 | 11 | 13 | 14 | 21 | 9.2 | 33.3747 | -116.8588 | 8.93 | 1.31 | 131 | 80 | -166 | 38.52 | 76.22 | -10.3 | 4 | W. Yang, E. Hauksson, P. M. Shearer, Computing a large refined catalog of focal mechanisms for southern California (1981-2010): Temporal stability of the style of faulting. Bull. Seismol. Soc. Am. 102, 1179–1194 (2012).
2000 | 11 | 13 | 23 | 6 | 3.1 | 33.6812 | -117.9467 | 3.51 | 2.66 | 343 | 72 | -96 | 181.78 | 18.94 | -72.17 | 4 | W. Yang, E. Hauksson, P. M. Shearer, Computing a large refined catalog of focal mechanisms for southern California (1981-2010): Temporal stability of the style of faulting. Bull. Seismol. Soc. Am. 102, 1179–1194 (2012).
2000 | 11 | 14 | 3 | 41 | 6.26 | 34.3578 | -116.1377 | 5.94 | 2.15 | 141 | 82 | 161 | 233.74 | 71.19 | 8.45 | 4 | W. Yang, E. Hauksson, P. M. Shearer, Computing a large refined catalog of focal mechanisms for southern California (1981-2010): Temporal stability of the style of faulting. Bull. Seismol. Soc. Am. 102, 1179–1194 (2012).
2000 | 11 | 15 | 9 | 40 | 47.81 | 33.974 | -117.225 | 12.41 | 1.67 | 90 | 51 | -176 | 357.48 | 86.89 | -39.07 | 4 | W. Yang, E. Hauksson, P. M. Shearer, Computing a large refined catalog of focal mechanisms for southern California (1981-2010): Temporal stability of the style of faulting. Bull. Seismol. Soc. Am. 102, 1179–1194 (2012).
2000 | 11 | 15 | 10 | 28 | 16.27 | 34.007 | -117 | 8.36 | 1.6 | 135 | 89 | 177 | 225.05 | 87 | 1 | 4 | W. Yang, E. Hauksson, P. M. Shearer, Computing a large refined catalog of focal mechanisms for southern California (1981-2010): Temporal stability of the style of faulting. Bull. Seismol. Soc. Am. 102, 1179–1194 (2012).
2000 | 11 | 15 | 15 | 2 | 9.54 | 35.5205 | -118.4253 | 8 | 1.7 | 26 | 58 | -90 | 206 | 32 | -90 | 4 | W. Yang, E. Hauksson, P. M. Shearer, Computing a large refined catalog of focal mechanisms for southern California (1981-2010): Temporal stability of the style of faulting. Bull. Seismol. Soc. Am. 102, 1179–1194 (2012).
2000 | 11 | 16 | 7 | 4 | 22.04 | 34.2507 | -116.709 | 7.56 | 2.02 | 296 | 88 | -159 | 205.23 | 69.01 | -2.14 | 4 | W. Yang, E. Hauksson, P. M. Shearer, Computing a large refined catalog of focal mechanisms for southern California (1981-2010): Temporal stability of the style of faulting. Bull. Seismol. Soc. Am. 102, 1179–1194 (2012).
2000 | 11 | 17 | 0 | 10 | 49 | 34.1433 | -116.833 | 8.69 | 1.8 | 277 | 76 | -158 | 181.42 | 68.69 | -15.05 | 4 | W. Yang, E. Hauksson, P. M. Shearer, Computing a large refined catalog of focal mechanisms for southern California (1981-2010): Temporal stability of the style of faulting. Bull. Seismol. Soc. Am. 102, 1179–1194 (2012).
2000 | 11 | 17 | 7 | 44 | 37.91 | 33.7138 | -116.8335 | 14.69 | 1.38 | 106 | 56 | 171 | 201.06 | 82.55 | 34.33 | 4 | W. Yang, E. Hauksson, P. M. Shearer, Computing a large refined catalog of focal mechanisms for southern California (1981-2010): Temporal stability of the style of faulting. Bull. Seismol. Soc. Am. 102, 1179–1194 (2012).
2000 | 11 | 17 | 15 | 17 | 1.57 | 33.6643 | -116.6795 | 17.09 | 1 | 268 | 7 | 64 | 114.17 | 83.71 | 93.08 | 4 | W. Yang, E. Hauksson, P. M. Shearer, Computing a large refined catalog of focal mechanisms for southern California (1981-2010): Temporal stability of the style of faulting. Bull. Seismol. Soc. Am. 102, 1179–1194 (2012).
2000 | 11 | 17 | 19 | 15 | 6.95 | 33.9305 | -116.8298 | 5.18 | 1.88 | 306 | 67 | 171 | 39.54 | 81.72 | 23.26 | 4 | W. Yang, E. Hauksson, P. M. Shearer, Computing a large refined catalog of focal mechanisms for southern California (1981-2010): Temporal stability of the style of faulting. Bull. Seismol. Soc. Am. 102, 1179–1194 (2012).
2000 | 11 | 19 | 1 | 46 | 0.32 | 33.4793 | -116.4383 | 13.96 | 1.72 | 333 | 73 | -148 | 232.65 | 59.55 | -19.82 | 4 | W. Yang, E. Hauksson, P. M. Shearer, Computing a large refined catalog of focal mechanisms for southern California (1981-2010): Temporal stability of the style of faulting. Bull. Seismol. Soc. Am. 102, 1179–1194 (2012).
2000 | 11 | 19 | 12 | 47 | 15.93 | 34.5502 | -118.9227 | 17.4 | 2.82 | 125 | 50 | 115 | 269.04 | 46.03 | 63.27 | 4 | W. Yang, E. Hauksson, P. M. Shearer, Computing a large refined catalog of focal mechanisms for southern California (1981-2010): Temporal stability of the style of faulting. Bull. Seismol. Soc. Am. 102, 1179–1194 (2012).
2000 | 11 | 19 | 12 | 54 | 0 | 40.49 | -119.52 | 4 | 4.11 | 42 | 41 | -62 | 186.83 | 54.6 | -112.2 | 18 | G. A. Ichinose, J. G. Anderson, K. D. Smith, Y. Zeng, Source parameters of eastern California and western Nevada earthquakes from regional moment tensor inversion. Bull. Seismol. Soc. Am. 93, 61–84 (2003).
2000 | 11 | 19 | 12 | 54 | 30 | 40.49 | -119.51 | 11 | 3.93 | 166 | 67 | -153 | 64.74 | 65.3 | -25.47 | 2 | R. B. Herrmann, H. M. Benz, C. J. Ammon, Monitoring the earthquake source process in North America. Bull. Seismol. Soc. Am. 101, 2609–2625 (2011).
2000 | 11 | 19 | 20 | 38 | 0 | 50.772 | -130.471 | 12 | 4.8 | 152 | 69 | 173 | 244.52 | 83.47 | 21.14 | 7 | J. Ristau, G. C. Rogers, J. F. Cassidy, Stress in western Canada from regional moment tensor analysis. Can. J. Earth Sci. 44, 127–148 (2007).
2000 | 11 | 19 | 22 | 14 | 0 | 50.752 | -130.488 | 12 | 4.9 | 155 | 83 | 168 | 246.48 | 78.09 | 7.15 | 7 | J. Ristau, G. C. Rogers, J. F. Cassidy, Stress in western Canada from regional moment tensor analysis. Can. J. Earth Sci. 44, 127–148 (2007).
2000 | 11 | 20 | 3 | 15 | 30.05 | 33.8913 | -116.8177 | 18.07 | 1.56 | 146 | 74 | -128 | 36.57 | 40.76 | -24.97 | 4 | W. Yang, E. Hauksson, P. M. Shearer, Computing a large refined catalog of focal mechanisms for southern California (1981-2010): Temporal stability of the style of faulting. Bull. Seismol. Soc. Am. 102, 1179–1194 (2012).
2000 | 11 | 20 | 5 | 15 | 0 | 50.823 | -130.416 | 12 | 4 | 151 | 57 | -162 | 50.96 | 74.98 | -34.33 | 7 | J. Ristau, G. C. Rogers, J. F. Cassidy, Stress in western Canada from regional moment tensor analysis. Can. J. Earth Sci. 44, 127–148 (2007).
2000 | 11 | 20 | 10 | 0 | 42.58 | 33.1827 | -115.601 | 4.36 | 1.95 | 160 | 80 | -99 | 22.37 | 13.42 | -48.42 | 4 | W. Yang, E. Hauksson, P. M. Shearer, Computing a large refined catalog of focal mechanisms for southern California (1981-2010): Temporal stability of the style of faulting. Bull. Seismol. Soc. Am. 102, 1179–1194 (2012).
2000 | 11 | 20 | 10 | 54 | 35.23 | 33.3532 | -116.3465 | 12.25 | 1.6 | 321 | 86 | 168 | 51.85 | 78.03 | 4.09 | 4 | W. Yang, E. Hauksson, P. M. Shearer, Computing a large refined catalog of focal mechanisms for southern California (1981-2010): Temporal stability of the style of faulting. Bull. Seismol. Soc. Am. 102, 1179–1194 (2012).
2000 | 11 | 20 | 10 | 55 | 5.24 | 33.5185 | -116.725 | 10.5 | 1.37 | 310 | 60 | -138 | 195.76 | 54.59 | -37.84 | 4 | W. Yang, E. Hauksson, P. M. Shearer, Computing a large refined catalog of focal mechanisms for southern California (1981-2010): Temporal stability of the style of faulting. Bull. Seismol. Soc. Am. 102, 1179–1194 (2012).
2000 | 11 | 20 | 14 | 4 | 0 | 50.564 | -130.365 | 9 | 4 | 329 | 85 | -158 | 236.98 | 68.09 | -5.39 | 7 | J. Ristau, G. C. Rogers, J. F. Cassidy, Stress in western Canada from regional moment tensor analysis. Can. J. Earth Sci. 44, 127–148 (2007).
2000 | 11 | 21 | 8 | 38 | 34.53 | 33.7358 | -116.8567 | 4.13 | 1.65 | 117 | 84 | -165 | 25.4 | 75.08 | -6.21 | 4 | W. Yang, E. Hauksson, P. M. Shearer, Computing a large refined catalog of focal mechanisms for southern California (1981-2010): Temporal stability of the style of faulting. Bull. Seismol. Soc. Am. 102, 1179–1194 (2012).
2000 | 11 | 21 | 14 | 14 | 2.42 | 34.5098 | -118.6893 | 16.13 | 2.83 | 284 | 30 | 98 | 94.78 | 60.32 | 85.41 | 4 | W. Yang, E. Hauksson, P. M. Shearer, Computing a large refined catalog of focal mechanisms for southern California (1981-2010): Temporal stability of the style of faulting. Bull. Seismol. Soc. Am. 102, 1179–1194 (2012).
2000 | 11 | 21 | 20 | 26 | 27.88 | 35.923 | -117.6855 | 4.19 | 2.06 | 299 | 68 | -176 | 207.5 | 86.29 | -22.05 | 4 | W. Yang, E. Hauksson, P. M. Shearer, Computing a large refined catalog of focal mechanisms for southern California (1981-2010): Temporal stability of the style of faulting. Bull. Seismol. Soc. Am. 102, 1179–1194 (2012).
2000 | 11 | 21 | 23 | 9 | 54.99 | 34.7067 | -116.2998 | 7.34 | 2.36 | 23 | 85 | 167 | 114.15 | 77.05 | 5.13 | 4 | W. Yang, E. Hauksson, P. M. Shearer, Computing a large refined catalog of focal mechanisms for southern California (1981-2010): Temporal stability of the style of faulting. Bull. Seismol. Soc. Am. 102, 1179–1194 (2012).
2000 | 11 | 22 | 13 | 7 | 47.42 | 34.0653 | -116.7357 | 12.44 | 2.79 | 290 | 42 | 129 | 62.54 | 58.67 | 60.46 | 4 | W. Yang, E. Hauksson, P. M. Shearer, Computing a large refined catalog of focal mechanisms for southern California (1981-2010): Temporal stability of the style of faulting. Bull. Seismol. Soc. Am. 102, 1179–1194 (2012).
2000 | 11 | 22 | 21 | 43 | 7 | 34.0282 | -116.986 | 17.58 | 2.03 | 160 | 78 | 154 | 255.79 | 64.61 | 13.31 | 4 | W. Yang, E. Hauksson, P. M. Shearer, Computing a large refined catalog of focal mechanisms for southern California (1981-2010): Temporal stability of the style of faulting. Bull. Seismol. Soc. Am. 102, 1179–1194 (2012).
2000 | 11 | 23 | 0 | 45 | 23.03 | 33.499 | -116.8285 | 12.98 | 2.83 | 280 | 51 | 124 | 53.02 | 49.89 | 55.37 | 4 | W. Yang, E. Hauksson, P. M. Shearer, Computing a large refined catalog of focal mechanisms for southern California (1981-2010): Temporal stability of the style of faulting. Bull. Seismol. Soc. Am. 102, 1179–1194 (2012).
2000 | 11 | 23 | 17 | 38 | 37.47 | 34.3475 | -117.587 | 5.52 | 2.15 | 322 | 88 | -149 | 230.8 | 59.02 | -2.33 | 4 | W. Yang, E. Hauksson, P. M. Shearer, Computing a large refined catalog of focal mechanisms for southern California (1981-2010): Temporal stability of the style of faulting. Bull. Seismol. Soc. Am. 102, 1179–1194 (2012).
2000 | 11 | 23 | 23 | 22 | 20.91 | 33.6345 | -116.7113 | 12.11 | 1.1 | 133 | 81 | -151 | 38.04 | 61.39 | -10.26 | 4 | W. Yang, E. Hauksson, P. M. Shearer, Computing a large refined catalog of focal mechanisms for southern California (1981-2010): Temporal stability of the style of faulting. Bull. Seismol. Soc. Am. 102, 1179–1194 (2012).
2000 | 11 | 24 | 4 | 20 | 6 | 44.82 | -110.59 | 6 | 4.46 | 110 | 65 | -110 | 330.74 | 31.61 | -53.74 | 2 | R. B. Herrmann, H. M. Benz, C. J. Ammon, Monitoring the earthquake source process in North America. Bull. Seismol. Soc. Am. 101, 2609–2625 (2011).
2000 | 11 | 24 | 4 | 22 | 30.51 | 33.6473 | -116.7087 | 15.36 | 2.04 | 331 | 50 | 168 | 68.78 | 80.84 | 40.62 | 4 | W. Yang, E. Hauksson, P. M. Shearer, Computing a large refined catalog of focal mechanisms for southern California (1981-2010): Temporal stability of the style of faulting. Bull. Seismol. Soc. Am. 102, 1179–1194 (2012).
2000 | 11 | 24 | 12 | 27 | 52.12 | 34.6818 | -116.3148 | 7.65 | 2.22 | 319 | 78 | -164 | 225.59 | 74.36 | -12.47 | 4 | W. Yang, E. Hauksson, P. M. Shearer, Computing a large refined catalog of focal mechanisms for southern California (1981-2010): Temporal stability of the style of faulting. Bull. Seismol. Soc. Am. 102, 1179–1194 (2012).
2000 | 11 | 24 | 13 | 23 | 41.22 | 34.0245 | -117.1945 | 11.77 | 1.72 | 110 | 42 | 173 | 205.21 | 85.32 | 48.21 | 4 | W. Yang, E. Hauksson, P. M. Shearer, Computing a large refined catalog of focal mechanisms for southern California (1981-2010): Temporal stability of the style of faulting. Bull. Seismol. Soc. Am. 102, 1179–1194 (2012).
2000 | 11 | 24 | 15 | 9 | 2.09 | 33.3312 | -116.1892 | 11.52 | 1.97 | 301 | 59 | -153 | 196.3 | 67.1 | -33.99 | 4 | W. Yang, E. Hauksson, P. M. Shearer, Computing a large refined catalog of focal mechanisms for southern California (1981-2010): Temporal stability of the style of faulting. Bull. Seismol. Soc. Am. 102, 1179–1194 (2012).
2000 | 11 | 25 | 16 | 40 | 0 | 51.057 | -130.708 | 6 | 4.3 | 332 | 86 | -140 | 238.65 | 50.12 | -5.22 | 7 | J. Ristau, G. C. Rogers, J. F. Cassidy, Stress in western Canada from regional moment tensor analysis. Can. J. Earth Sci. 44, 127–148 (2007).
2000 | 11 | 26 | 6 | 11 | 57.24 | 34.2633 | -117.0962 | 7.68 | 1.97 | 321 | 83 | -180 | 231 | 90 | -7 | 4 | W. Yang, E. Hauksson, P. M. Shearer, Computing a large refined catalog of focal mechanisms for southern California (1981-2010): Temporal stability of the style of faulting. Bull. Seismol. Soc. Am. 102, 1179–1194 (2012).
2000 | 11 | 26 | 14 | 8 | 14.71 | 33.9548 | -117.0568 | 9.29 | 1.57 | 166 | 57 | -147 | 56.52 | 62.82 | -37.75 | 4 | W. Yang, E. Hauksson, P. M. Shearer, Computing a large refined catalog of focal mechanisms for southern California (1981-2010): Temporal stability of the style of faulting. Bull. Seismol. Soc. Am. 102, 1179–1194 (2012).
2000 | 11 | 26 | 16 | 32 | 47.62 | 34.2632 | -117.0962 | 7.72 | 2.34 | 320 | 86 | 176 | 50.28 | 86.01 | 4.01 | 4 | W. Yang, E. Hauksson, P. M. Shearer, Computing a large refined catalog of focal mechanisms for southern California (1981-2010): Temporal stability of the style of faulting. Bull. Seismol. Soc. Am. 102, 1179–1194 (2012).
2000 | 11 | 27 | 7 | 57 | 18.8 | 34.015 | -117.2075 | 13.02 | 1.87 | 349 | 58 | -120 | 216.45 | 42.74 | -51.33 | 4 | W. Yang, E. Hauksson, P. M. Shearer, Computing a large refined catalog of focal mechanisms for southern California (1981-2010): Temporal stability of the style of faulting. Bull. Seismol. Soc. Am. 102, 1179–1194 (2012).
2000 | 11 | 27 | 11 | 46 | 0 | 51.071 | -130.663 | 9 | 4.8 | 159 | 68 | 171 | 252.4 | 81.66 | 22.25 | 7 | J. Ristau, G. C. Rogers, J. F. Cassidy, Stress in western Canada from regional moment tensor analysis. Can. J. Earth Sci. 44, 127–148 (2007).
2000 | 11 | 27 | 14 | 21 | 0 | 51.034 | -130.739 | 6 | 4.2 | 141 | 70 | 174 | 233.06 | 84.36 | 20.1 | 7 | J. Ristau, G. C. Rogers, J. F. Cassidy, Stress in western Canada from regional moment tensor analysis. Can. J. Earth Sci. 44, 127–148 (2007).
2000 | 11 | 27 | 16 | 48 | 51.11 | 33.2742 | -115.9943 | 5.26 | 2.54 | 289 | 79 | 156 | 23.86 | 66.47 | 12.01 | 4 | W. Yang, E. Hauksson, P. M. Shearer, Computing a large refined catalog of focal mechanisms for southern California (1981-2010): Temporal stability of the style of faulting. Bull. Seismol. Soc. Am. 102, 1179–1194 (2012).
2000 | 11 | 28 | 9 | 1 | 52.52 | 34.147 | -116.717 | 7.59 | 2.58 | 303 | 86 | -175 | 212.65 | 85.01 | -4.02 | 4 | W. Yang, E. Hauksson, P. M. Shearer, Computing a large refined catalog of focal mechanisms for southern California (1981-2010): Temporal stability of the style of faulting. Bull. Seismol. Soc. Am. 102, 1179–1194 (2012).
2000 | 11 | 28 | 18 | 13 | 42.52 | 34.1105 | -117.3052 | 15.9 | 2.61 | 355 | 79 | -145 | 257.39 | 55.73 | -13.35 | 4 | W. Yang, E. Hauksson, P. M. Shearer, Computing a large refined catalog of focal mechanisms for southern California (1981-2010): Temporal stability of the style of faulting. Bull. Seismol. Soc. Am. 102, 1179–1194 (2012).
2000 | 11 | 28 | 23 | 15 | 45.52 | 34.3528 | -118.2847 | 10.39 | 1.7 | 344 | 80 | 177 | 74.52 | 87.05 | 10.01 | 4 | W. Yang, E. Hauksson, P. M. Shearer, Computing a large refined catalog of focal mechanisms for southern California (1981-2010): Temporal stability of the style of faulting. Bull. Seismol. Soc. Am. 102, 1179–1194 (2012).
2000 | 11 | 29 | 10 | 35 | 48 | 63.884 | -150.15 | 22.5 | 5.8 | 15 | 75 | -8 | 107.08 | 82.27 | -164.86 | 17 | Moment tensors from U.S. Geological Survey Advanced National Seismic System (ANSS) Comprehensive Catalog of Earthquake Events and Products, https://www.sciencebase.gov/catalog/item/52eab950e4b0444d1ce67917
2000 | 11 | 29 | 11 | 4 | 11.72 | 35.727 | -118.3445 | 10.9 | 2.48 | 91 | 50 | -168 | 353.22 | 80.84 | -40.62 | 4 | W. Yang, E. Hauksson, P. M. Shearer, Computing a large refined catalog of focal mechanisms for southern California (1981-2010): Temporal stability of the style of faulting. Bull. Seismol. Soc. Am. 102, 1179–1194 (2012).
2000 | 11 | 29 | 12 | 16 | 43.86 | 33.8807 | -116.8915 | 12.5 | 2.08 | 288 | 69 | 114 | 56.83 | 31.47 | 43.34 | 4 | W. Yang, E. Hauksson, P. M. Shearer, Computing a large refined catalog of focal mechanisms for southern California (1981-2010): Temporal stability of the style of faulting. Bull. Seismol. Soc. Am. 102, 1179–1194 (2012).
2000 | 11 | 29 | 15 | 38 | 27.07 | 34.674 | -117.239 | 12.21 | 2.73 | 130 | 90 | 179 | 220 | 89 | 0 | 4 | W. Yang, E. Hauksson, P. M. Shearer, Computing a large refined catalog of focal mechanisms for southern California (1981-2010): Temporal stability of the style of faulting. Bull. Seismol. Soc. Am. 102, 1179–1194 (2012).
2000 | 11 | 30 | 6 | 37 | 9.64 | 33.3498 | -116.251 | 11.54 | 2.03 | 311 | 73 | -170 | 218.05 | 80.44 | -17.25 | 4 | W. Yang, E. Hauksson, P. M. Shearer, Computing a large refined catalog of focal mechanisms for southern California (1981-2010): Temporal stability of the style of faulting. Bull. Seismol. Soc. Am. 102, 1179–1194 (2012).
2000 | 11 | 30 | 9 | 30 | 41.58 | 34.052 | -117.273 | 18.45 | 2.16 | 191 | 47 | -129 | 60.9 | 55.36 | -55.99 | 4 | W. Yang, E. Hauksson, P. M. Shearer, Computing a large refined catalog of focal mechanisms for southern California (1981-2010): Temporal stability of the style of faulting. Bull. Seismol. Soc. Am. 102, 1179–1194 (2012).
2000 | 11 | 30 | 21 | 3 | 19.53 | 32.937 | -116.2418 | 10.98 | 2.01 | 302 | 67 | -138 | 192.62 | 51.98 | -29.73 | 4 | W. Yang, E. Hauksson, P. M. Shearer, Computing a large refined catalog of focal mechanisms for southern California (1981-2010): Temporal stability of the style of faulting. Bull. Seismol. Soc. Am. 102, 1179–1194 (2012).
2000 | 12 | 1 | 13 | 35 | 34.06 | 35.8718 | -118.0845 | 10.05 | 1.69 | 183 | 50 | -90 | 3 | 40 | -90 | 4 | W. Yang, E. Hauksson, P. M. Shearer, Computing a large refined catalog of focal mechanisms for southern California (1981-2010): Temporal stability of the style of faulting. Bull. Seismol. Soc. Am. 102, 1179–1194 (2012).
2000 | 12 | 1 | 16 | 32 | 28.83 | 35.74 | -118.0503 | 7.05 | 1.93 | 168 | 47 | -93 | 352.39 | 43.08 | -86.79 | 4 | W. Yang, E. Hauksson, P. M. Shearer, Computing a large refined catalog of focal mechanisms for southern California (1981-2010): Temporal stability of the style of faulting. Bull. Seismol. Soc. Am. 102, 1179–1194 (2012).
2000 | 12 | 2 | 1 | 28 | 8.12 | 34.147 | -116.4425 | 7.68 | 1.77 | 45 | 55 | -88 | 221.52 | 35.05 | -92.85 | 4 | W. Yang, E. Hauksson, P. M. Shearer, Computing a large refined catalog of focal mechanisms for southern California (1981-2010): Temporal stability of the style of faulting. Bull. Seismol. Soc. Am. 102, 1179–1194 (2012).
2000 | 12 | 2 | 2 | 6 | 11.48 | 34.2755 | -116.8633 | 10.42 | 1.72 | 292 | 86 | -175 | 201.65 | 85.01 | -4.02 | 4 | W. Yang, E. Hauksson, P. M. Shearer, Computing a large refined catalog of focal mechanisms for southern California (1981-2010): Temporal stability of the style of faulting. Bull. Seismol. Soc. Am. 102, 1179–1194 (2012).
2000 | 12 | 2 | 4 | 49 | 39.77 | 34.2645 | -116.7708 | 4.16 | 1.55 | 168 | 71 | -131 | 57.47 | 44.47 | -27.69 | 4 | W. Yang, E. Hauksson, P. M. Shearer, Computing a large refined catalog of focal mechanisms for southern California (1981-2010): Temporal stability of the style of faulting. Bull. Seismol. Soc. Am. 102, 1179–1194 (2012).
2000 | 12 | 2 | 8 | 28 | 7.28 | 34.2633 | -116.7718 | 4.26 | 4.07 | 139 | 85 | -159 | 47.08 | 69.08 | -5.35 | 4 | W. Yang, E. Hauksson, P. M. Shearer, Computing a large refined catalog of focal mechanisms for southern California (1981-2010): Temporal stability of the style of faulting. Bull. Seismol. Soc. Am. 102, 1179–1194 (2012).
2000 | 12 | 2 | 11 | 13 | 26.6 | 34.1633 | -117.4283 | 5.44 | 1.81 | 147 | 77 | -171 | 54.96 | 81.23 | -13.16 | 4 | W. Yang, E. Hauksson, P. M. Shearer, Computing a large refined catalog of focal mechanisms for southern California (1981-2010): Temporal stability of the style of faulting. Bull. Seismol. Soc. Am. 102, 1179–1194 (2012).
2000 | 12 | 2 | 15 | 34 | 15 | 39.379 | -120.451 | 14.3 | 4.4 | 69 | 76 | 42 | 326.71 | 49.51 | 161.45 | 1 | International Seismological Centre (ISC) Bulletin (http://www.isc.ac.uk/iscbulletin/search/fmechanisms/)
2000 | 12 | 2 | 15 | 35 | 0 | 39.44 | -120.4 | 10 | 4.26 | 355 | 43 | -135 | 228.82 | 61.17 | -56.6 | 18 | G. A. Ichinose, J. G. Anderson, K. D. Smith, Y. Zeng, Source parameters of eastern California and western Nevada earthquakes from regional moment tensor inversion. Bull. Seismol. Soc. Am. 93, 61–84 (2003).
2000 | 12 | 4 | 19 | 49 | 0 | 50.659 | -130.562 | 6 | 4.1 | 138 | 71 | 176 | 229.3 | 86.22 | 19.04 | 7 | J. Ristau, G. C. Rogers, J. F. Cassidy, Stress in western Canada from regional moment tensor analysis. Can. J. Earth Sci. 44, 127–148 (2007).
2000 | 12 | 5 | 0 | 2 | 50.74 | 35.7767 | -117.6048 | 5.29 | 1.41 | 161 | 84 | -163 | 69.17 | 73.1 | -6.27 | 4 | W. Yang, E. Hauksson, P. M. Shearer, Computing a large refined catalog of focal mechanisms for southern California (1981-2010): Temporal stability of the style of faulting. Bull. Seismol. Soc. Am. 102, 1179–1194 (2012).
2000 | 12 | 5 | 22 | 11 | 37 | 52.34 | -167.99 | 24.5 | 5.8 | 55 | 69 | 77 | 267.79 | 24.54 | 120.37 | 1 | International Seismological Centre (ISC) Bulletin (http://www.isc.ac.uk/iscbulletin/search/fmechanisms/)
2000 | 12 | 5 | 22 | 54 | 54 | 36.778 | -121.379 | 8.615 | 3.9 | 325 | 80 | 180 | 55 | 90 | 10 | 16 | Focal mechanisms from U.S. Geological Survey Advanced National Seismic System (ANSS) Comprehensive Catalog of Earthquake Events and Products, https://www.sciencebase.gov/catalog/item/52eab950e4b0444d1ce67917
2000 | 12 | 6 | 3 | 27 | 22.46 | 35.8675 | -119.071 | 22.18 | 2.64 | 206 | 45 | -99 | 38.63 | 45.7 | -81.11 | 4 | W. Yang, E. Hauksson, P. M. Shearer, Computing a large refined catalog of focal mechanisms for southern California (1981-2010): Temporal stability of the style of faulting. Bull. Seismol. Soc. Am. 102, 1179–1194 (2012).
2000 | 12 | 6 | 7 | 22 | 48.93 | 33.4853 | -116.5287 | 10.75 | 2.3 | 331 | 57 | -132 | 209.83 | 51.45 | -44.14 | 4 | W. Yang, E. Hauksson, P. M. Shearer, Computing a large refined catalog of focal mechanisms for southern California (1981-2010): Temporal stability of the style of faulting. Bull. Seismol. Soc. Am. 102, 1179–1194 (2012).
2000 | 12 | 6 | 10 | 18 | 44.77 | 33.9505 | -116.9145 | 17.8 | 2.39 | 346 | 82 | -172 | 254.88 | 82.08 | -8.08 | 4 | W. Yang, E. Hauksson, P. M. Shearer, Computing a large refined catalog of focal mechanisms for southern California (1981-2010): Temporal stability of the style of faulting. Bull. Seismol. Soc. Am. 102, 1179–1194 (2012).
2000 | 12 | 6 | 12 | 9 | 40.49 | 34.114 | -117.3108 | 16.66 | 1.53 | 177 | 58 | -154 | 72.51 | 68.18 | -34.81 | 4 | W. Yang, E. Hauksson, P. M. Shearer, Computing a large refined catalog of focal mechanisms for southern California (1981-2010): Temporal stability of the style of faulting. Bull. Seismol. Soc. Am. 102, 1179–1194 (2012).
2000 | 12 | 6 | 14 | 18 | 41.78 | 33.995 | -117.2043 | 10.68 | 1.82 | 10 | 49 | -86 | 183.92 | 41.16 | -94.59 | 4 | W. Yang, E. Hauksson, P. M. Shearer, Computing a large refined catalog of focal mechanisms for southern California (1981-2010): Temporal stability of the style of faulting. Bull. Seismol. Soc. Am. 102, 1179–1194 (2012).
2000 | 12 | 6 | 18 | 59 | 2.46 | 34.2625 | -116.771 | 4.51 | 1.97 | 329 | 71 | 172 | 61.62 | 82.44 | 19.17 | 4 | W. Yang, E. Hauksson, P. M. Shearer, Computing a large refined catalog of focal mechanisms for southern California (1981-2010): Temporal stability of the style of faulting. Bull. Seismol. Soc. Am. 102, 1179–1194 (2012).
2000 | 12 | 6 | 19 | 55 | 37.82 | 34.3568 | -116.1322 | 7.27 | 2.01 | 324 | 89 | -158 | 233.6 | 68 | -1.08 | 4 | W. Yang, E. Hauksson, P. M. Shearer, Computing a large refined catalog of focal mechanisms for southern California (1981-2010): Temporal stability of the style of faulting. Bull. Seismol. Soc. Am. 102, 1179–1194 (2012).
2000 | 12 | 6 | 20 | 3 | 50.43 | 34.3563 | -116.1317 | 7.24 | 2.12 | 140 | 84 | 151 | 233.32 | 61.17 | 6.85 | 4 | W. Yang, E. Hauksson, P. M. Shearer, Computing a large refined catalog of focal mechanisms for southern California (1981-2010): Temporal stability of the style of faulting. Bull. Seismol. Soc. Am. 102, 1179–1194 (2012).
2000 | 12 | 7 | 1 | 3 | 38.63 | 34.3282 | -116.4688 | 8.67 | 2.13 | 219 | 40 | -110 | 64.41 | 52.84 | -73.99 | 4 | W. Yang, E. Hauksson, P. M. Shearer, Computing a large refined catalog of focal mechanisms for southern California (1981-2010): Temporal stability of the style of faulting. Bull. Seismol. Soc. Am. 102, 1179–1194 (2012).
2000 | 12 | 7 | 3 | 55 | 11.69 | 34.7743 | -118.8983 | 13.15 | 2.89 | 267 | 52 | 136 | 27.73 | 56.81 | 47.36 | 4 | W. Yang, E. Hauksson, P. M. Shearer, Computing a large refined catalog of focal mechanisms for southern California (1981-2010): Temporal stability of the style of faulting. Bull. Seismol. Soc. Am. 102, 1179–1194 (2012).
2000 | 12 | 7 | 4 | 15 | 59.29 | 34.3278 | -116.47 | 8.67 | 1.77 | 263 | 30 | -91 | 84.15 | 60.01 | -89.42 | 4 | W. Yang, E. Hauksson, P. M. Shearer, Computing a large refined catalog of focal mechanisms for southern California (1981-2010): Temporal stability of the style of faulting. Bull. Seismol. Soc. Am. 102, 1179–1194 (2012).
2000 | 12 | 7 | 8 | 30 | 13.4 | 34.1018 | -117.3055 | 17.19 | 1.57 | 5 | 86 | 139 | 98.47 | 49.12 | 5.29 | 4 | W. Yang, E. Hauksson, P. M. Shearer, Computing a large refined catalog of focal mechanisms for southern California (1981-2010): Temporal stability of the style of faulting. Bull. Seismol. Soc. Am. 102, 1179–1194 (2012).
2000 | 12 | 8 | 3 | 17 | 0 | 49.4 | -127.791 | 3 | 4 | 60 | 79 | -44 | 160.44 | 47.01 | -164.88 | 7 | J. Ristau, G. C. Rogers, J. F. Cassidy, Stress in western Canada from regional moment tensor analysis. Can. J. Earth Sci. 44, 127–148 (2007).
2000 | 12 | 8 | 3 | 18 | 17.57 | 34.3348 | -116.6383 | 3.22 | 2.04 | 288 | 79 | -179 | 197.81 | 89.02 | -11 | 4 | W. Yang, E. Hauksson, P. M. Shearer, Computing a large refined catalog of focal mechanisms for southern California (1981-2010): Temporal stability of the style of faulting. Bull. Seismol. Soc. Am. 102, 1179–1194 (2012).
2000 | 12 | 8 | 7 | 41 | 11 | 38.7823 | -122.7668 | 3.461 | 4.37 | 230 | 55 | -10 | 325.78 | 81.82 | -144.59 | 17 | Moment tensors from U.S. Geological Survey Advanced National Seismic System (ANSS) Comprehensive Catalog of Earthquake Events and Products, https://www.sciencebase.gov/catalog/item/52eab950e4b0444d1ce67917
2000 | 12 | 8 | 12 | 57 | 0.62 | 34.3288 | -116.4715 | 8.74 | 1.87 | 275 | 40 | -76 | 76.97 | 51.41 | -101.47 | 4 | W. Yang, E. Hauksson, P. M. Shearer, Computing a large refined catalog of focal mechanisms for southern California (1981-2010): Temporal stability of the style of faulting. Bull. Seismol. Soc. Am. 102, 1179–1194 (2012).
2000 | 12 | 8 | 16 | 56 | 18.5 | 22.71 | -107.55 | 10 | 5.47 | 89 | 87 | 178 | 179.1 | 88 | 3 | 13 | Global CMT database: https://www.globalcmt.org
2000 | 12 | 8 | 18 | 51 | 51.87 | 33.4222 | -116.3772 | 11.73 | 1.85 | 311 | 87 | -176 | 220.79 | 86.01 | -3.01 | 4 | W. Yang, E. Hauksson, P. M. Shearer, Computing a large refined catalog of focal mechanisms for southern California (1981-2010): Temporal stability of the style of faulting. Bull. Seismol. Soc. Am. 102, 1179–1194 (2012).
2000 | 12 | 8 | 23 | 50 | 52.31 | 34.3212 | -116.8345 | 3.63 | 1.88 | 140 | 89 | -152 | 49.47 | 62 | -1.13 | 4 | W. Yang, E. Hauksson, P. M. Shearer, Computing a large refined catalog of focal mechanisms for southern California (1981-2010): Temporal stability of the style of faulting. Bull. Seismol. Soc. Am. 102, 1179–1194 (2012).
2000 | 12 | 9 | 1 | 2 | 13.06 | 33.6823 | -116.0145 | 11.84 | 1.79 | 191 | 57 | -83 | 358.3 | 33.65 | -100.63 | 4 | W. Yang, E. Hauksson, P. M. Shearer, Computing a large refined catalog of focal mechanisms for southern California (1981-2010): Temporal stability of the style of faulting. Bull. Seismol. Soc. Am. 102, 1179–1194 (2012).
2000 | 12 | 9 | 3 | 25 | 14.03 | 33.2213 | -116.6788 | 14.84 | 1.79 | 306 | 64 | 153 | 48.59 | 65.92 | 28.7 | 4 | W. Yang, E. Hauksson, P. M. Shearer, Computing a large refined catalog of focal mechanisms for southern California (1981-2010): Temporal stability of the style of faulting. Bull. Seismol. Soc. Am. 102, 1179–1194 (2012).
2000 | 12 | 9 | 17 | 1 | 4 | 18.17 | -105.48 | 15 | 5.3 | 18 | 90 | 0 | 288 | 90 | -180 | 1 | International Seismological Centre (ISC) Bulletin (http://www.isc.ac.uk/iscbulletin/search/fmechanisms/)
2000 | 12 | 10 | 0 | 6 | 57.58 | 33.6422 | -116.714 | 12.59 | 1.64 | 307 | 87 | 153 | 38.53 | 63.04 | 3.37 | 4 | W. Yang, E. Hauksson, P. M. Shearer, Computing a large refined catalog of focal mechanisms for southern California (1981-2010): Temporal stability of the style of faulting. Bull. Seismol. Soc. Am. 102, 1179–1194 (2012).
2000 | 12 | 10 | 3 | 28 | 42 | 34.2913 | -118.6225 | 14.36 | 2.12 | 307 | 69 | 144 | 51.59 | 56.72 | 25.38 | 4 | W. Yang, E. Hauksson, P. M. Shearer, Computing a large refined catalog of focal mechanisms for southern California (1981-2010): Temporal stability of the style of faulting. Bull. Seismol. Soc. Am. 102, 1179–1194 (2012).
2000 | 12 | 10 | 7 | 49 | 52.86 | 34.322 | -116.8385 | 5.09 | 1.74 | 322 | 53 | 169 | 58.67 | 81.23 | 37.51 | 4 | W. Yang, E. Hauksson, P. M. Shearer, Computing a large refined catalog of focal mechanisms for southern California (1981-2010): Temporal stability of the style of faulting. Bull. Seismol. Soc. Am. 102, 1179–1194 (2012).
2000 | 12 | 10 | 12 | 9 | 20.68 | 34.0988 | -117.4455 | 3.1 | 2.8 | 305 | 70 | 174 | 37.06 | 84.36 | 20.1 | 4 | W. Yang, E. Hauksson, P. M. Shearer, Computing a large refined catalog of focal mechanisms for southern California (1981-2010): Temporal stability of the style of faulting. Bull. Seismol. Soc. Am. 102, 1179–1194 (2012).
2000 | 12 | 10 | 13 | 28 | 30.12 | 34.1058 | -116.3972 | 9.55 | 1.83 | 147 | 89 | 157 | 237.42 | 67 | 1.09 | 4 | W. Yang, E. Hauksson, P. M. Shearer, Computing a large refined catalog of focal mechanisms for southern California (1981-2010): Temporal stability of the style of faulting. Bull. Seismol. Soc. Am. 102, 1179–1194 (2012).
2000 | 12 | 10 | 18 | 27 | 8.89 | 34.0923 | -116.4272 | 8.4 | 3.18 | 333 | 69 | 168 | 67.36 | 78.81 | 21.43 | 4 | W. Yang, E. Hauksson, P. M. Shearer, Computing a large refined catalog of focal mechanisms for southern California (1981-2010): Temporal stability of the style of faulting. Bull. Seismol. Soc. Am. 102, 1179–1194 (2012).
2000 | 12 | 10 | 19 | 37 | 6.2 | 34.0592 | -117.2505 | 15.87 | 2.75 | 201 | 30 | -114 | 48.21 | 62.82 | -76.78 | 4 | W. Yang, E. Hauksson, P. M. Shearer, Computing a large refined catalog of focal mechanisms for southern California (1981-2010): Temporal stability of the style of faulting. Bull. Seismol. Soc. Am. 102, 1179–1194 (2012).
2000 | 12 | 11 | 4 | 43 | 45.34 | 35.4773 | -118.3258 | 4.93 | 2.41 | 310 | 86 | -170 | 219.3 | 80.02 | -4.06 | 4 | W. Yang, E. Hauksson, P. M. Shearer, Computing a large refined catalog of focal mechanisms for southern California (1981-2010): Temporal stability of the style of faulting. Bull. Seismol. Soc. Am. 102, 1179–1194 (2012).
2000 | 12 | 11 | 5 | 44 | 45.43 | 33.8818 | -116.8867 | 12.68 | 1.34 | 293 | 80 | 153 | 28.06 | 63.44 | 11.19 | 4 | W. Yang, E. Hauksson, P. M. Shearer, Computing a large refined catalog of focal mechanisms for southern California (1981-2010): Temporal stability of the style of faulting. Bull. Seismol. Soc. Am. 102, 1179–1194 (2012).
2000 | 12 | 11 | 6 | 13 | 4.31 | 33.6343 | -116.7117 | 12.13 | 1.1 | 129 | 72 | -158 | 31.88 | 69.13 | -19.31 | 4 | W. Yang, E. Hauksson, P. M. Shearer, Computing a large refined catalog of focal mechanisms for southern California (1981-2010): Temporal stability of the style of faulting. Bull. Seismol. Soc. Am. 102, 1179–1194 (2012).
2000 | 12 | 11 | 10 | 45 | 46.77 | 34.0537 | -117.2332 | 14.28 | 1.54 | 215 | 39 | -70 | 9.9 | 53.75 | -105.48 | 4 | W. Yang, E. Hauksson, P. M. Shearer, Computing a large refined catalog of focal mechanisms for southern California (1981-2010): Temporal stability of the style of faulting. Bull. Seismol. Soc. Am. 102, 1179–1194 (2012).
2000 | 12 | 11 | 11 | 23 | 49.29 | 34.0163 | -116.6943 | 11.42 | 2.64 | 80 | 43 | 102 | 243.79 | 48.16 | 79.03 | 4 | W. Yang, E. Hauksson, P. M. Shearer, Computing a large refined catalog of focal mechanisms for southern California (1981-2010): Temporal stability of the style of faulting. Bull. Seismol. Soc. Am. 102, 1179–1194 (2012).
2000 | 12 | 11 | 14 | 58 | 11.39 | 35.2578 | -118.5723 | 8.19 | 2.84 | 103 | 90 | 163 | 193 | 73 | 0 | 4 | W. Yang, E. Hauksson, P. M. Shearer, Computing a large refined catalog of focal mechanisms for southern California (1981-2010): Temporal stability of the style of faulting. Bull. Seismol. Soc. Am. 102, 1179–1194 (2012).
2000 | 12 | 11 | 18 | 4 | 27.7 | 34.0162 | -116.6937 | 11.32 | 3.39 | 103 | 51 | 144 | 217.57 | 62.82 | 45.03 | 4 | W. Yang, E. Hauksson, P. M. Shearer, Computing a large refined catalog of focal mechanisms for southern California (1981-2010): Temporal stability of the style of faulting. Bull. Seismol. Soc. Am. 102, 1179–1194 (2012).
2000 | 12 | 11 | 18 | 8 | 20.82 | 34.017 | -116.6938 | 11.47 | 1.96 | 93 | 54 | 111 | 239.85 | 40.95 | 63.75 | 4 | W. Yang, E. Hauksson, P. M. Shearer, Computing a large refined catalog of focal mechanisms for southern California (1981-2010): Temporal stability of the style of faulting. Bull. Seismol. Soc. Am. 102, 1179–1194 (2012).
2000 | 12 | 11 | 18 | 54 | 10 | 19.36 | -66.97 | 15 | 5.5 | 95 | 18 | 28 | 338.17 | 81.66 | 106.01 | 1 | International Seismological Centre (ISC) Bulletin (http://www.isc.ac.uk/iscbulletin/search/fmechanisms/)
2000 | 12 | 11 | 21 | 57 | 6.14 | 33.4015 | -116.3867 | 4.19 | 1.24 | 327 | 86 | -172 | 236.44 | 82.02 | -4.04 | 4 | W. Yang, E. Hauksson, P. M. Shearer, Computing a large refined catalog of focal mechanisms for southern California (1981-2010): Temporal stability of the style of faulting. Bull. Seismol. Soc. Am. 102, 1179–1194 (2012).
2000 | 12 | 12 | 0 | 24 | 9.64 | 33.6343 | -116.7117 | 12.12 | 1.3 | 129 | 74 | -152 | 30.66 | 63.17 | -17.99 | 4 | W. Yang, E. Hauksson, P. M. Shearer, Computing a large refined catalog of focal mechanisms for southern California (1981-2010): Temporal stability of the style of faulting. Bull. Seismol. Soc. Am. 102, 1179–1194 (2012).
2000 | 12 | 12 | 1 | 18 | 13.83 | 34.0167 | -116.6962 | 11.39 | 1.75 | 77 | 49 | 90 | 257 | 41 | 90 | 4 | W. Yang, E. Hauksson, P. M. Shearer, Computing a large refined catalog of focal mechanisms for southern California (1981-2010): Temporal stability of the style of faulting. Bull. Seismol. Soc. Am. 102, 1179–1194 (2012).
2000 | 12 | 12 | 5 | 8 | 21.48 | 33.4903 | -116.4862 | 14.25 | 1.13 | 332 | 84 | -125 | 233.51 | 35.45 | -10.38 | 4 | W. Yang, E. Hauksson, P. M. Shearer, Computing a large refined catalog of focal mechanisms for southern California (1981-2010): Temporal stability of the style of faulting. Bull. Seismol. Soc. Am. 102, 1179–1194 (2012).
2000 | 12 | 12 | 8 | 2 | 29.25 | 34.281 | -118.4918 | 11.49 | 1.76 | 138 | 41 | 114 | 287.46 | 53.18 | 70.53 | 4 | W. Yang, E. Hauksson, P. M. Shearer, Computing a large refined catalog of focal mechanisms for southern California (1981-2010): Temporal stability of the style of faulting. Bull. Seismol. Soc. Am. 102, 1179–1194 (2012).
2000 | 12 | 12 | 9 | 39 | 42.7 | 34.2808 | -118.4918 | 11.47 | 1.77 | 103 | 42 | 90 | 283 | 48 | 90 | 4 | W. Yang, E. Hauksson, P. M. Shearer, Computing a large refined catalog of focal mechanisms for southern California (1981-2010): Temporal stability of the style of faulting. Bull. Seismol. Soc. Am. 102, 1179–1194 (2012).
2000 | 12 | 12 | 11 | 19 | 27.5 | 33.6343 | -116.7112 | 12.05 | 1.2 | 137 | 70 | -150 | 35.83 | 61.98 | -22.8 | 4 | W. Yang, E. Hauksson, P. M. Shearer, Computing a large refined catalog of focal mechanisms for southern California (1981-2010): Temporal stability of the style of faulting. Bull. Seismol. Soc. Am. 102, 1179–1194 (2012).
2000 | 12 | 12 | 21 | 15 | 49.71 | 34.1978 | -117.3847 | 12.41 | 2.45 | 349 | 38 | -122 | 207.41 | 58.53 | -67.51 | 4 | W. Yang, E. Hauksson, P. M. Shearer, Computing a large refined catalog of focal mechanisms for southern California (1981-2010): Temporal stability of the style of faulting. Bull. Seismol. Soc. Am. 102, 1179–1194 (2012).
2000 | 12 | 13 | 4 | 8 | 40.67 | 34.3728 | -118.5693 | 5.42 | 1.93 | 169 | 65 | 178 | 259.85 | 88.19 | 25.01 | 4 | W. Yang, E. Hauksson, P. M. Shearer, Computing a large refined catalog of focal mechanisms for southern California (1981-2010): Temporal stability of the style of faulting. Bull. Seismol. Soc. Am. 102, 1179–1194 (2012).
2000 | 12 | 13 | 5 | 5 | 19.2 | 33.6343 | -116.7118 | 12.1 | 1.54 | 135 | 70 | -150 | 33.83 | 61.98 | -22.8 | 4 | W. Yang, E. Hauksson, P. M. Shearer, Computing a large refined catalog of focal mechanisms for southern California (1981-2010): Temporal stability of the style of faulting. Bull. Seismol. Soc. Am. 102, 1179–1194 (2012).
2000 | 12 | 13 | 16 | 43 | 55.97 | 34.3935 | -116.156 | 8.89 | 2.65 | 315 | 83 | -163 | 222.87 | 73.13 | -7.32 | 4 | W. Yang, E. Hauksson, P. M. Shearer, Computing a large refined catalog of focal mechanisms for southern California (1981-2010): Temporal stability of the style of faulting. Bull. Seismol. Soc. Am. 102, 1179–1194 (2012).
2000 | 12 | 14 | 1 | 5 | 48.27 | 33.4017 | -117.8378 | 14.33 | 2.52 | 131 | 30 | 56 | 348.91 | 65.51 | 107.89 | 4 | W. Yang, E. Hauksson, P. M. Shearer, Computing a large refined catalog of focal mechanisms for southern California (1981-2010): Temporal stability of the style of faulting. Bull. Seismol. Soc. Am. 102, 1179–1194 (2012).
2000 | 12 | 15 | 13 | 38 | 47.01 | 33.7038 | -116.729 | 17.8 | 2.04 | 148 | 87 | 154 | 239.46 | 64.04 | 3.34 | 4 | W. Yang, E. Hauksson, P. M. Shearer, Computing a large refined catalog of focal mechanisms for southern California (1981-2010): Temporal stability of the style of faulting. Bull. Seismol. Soc. Am. 102, 1179–1194 (2012).
2000 | 12 | 15 | 23 | 9 | 28.83 | 34.0165 | -116.6952 | 11.42 | 1.55 | 248 | 46 | 77 | 86.38 | 45.5 | 103.11 | 4 | W. Yang, E. Hauksson, P. M. Shearer, Computing a large refined catalog of focal mechanisms for southern California (1981-2010): Temporal stability of the style of faulting. Bull. Seismol. Soc. Am. 102, 1179–1194 (2012).
2000 | 12 | 15 | 23 | 48 | 43.96 | 33.6422 | -116.6857 | 14.65 | 1.67 | 281 | 44 | 105 | 80.57 | 47.86 | 75.97 | 4 | W. Yang, E. Hauksson, P. M. Shearer, Computing a large refined catalog of focal mechanisms for southern California (1981-2010): Temporal stability of the style of faulting. Bull. Seismol. Soc. Am. 102, 1179–1194 (2012).
2000 | 12 | 16 | 18 | 32 | 18.41 | 34.3292 | -116.4722 | 8.86 | 2.24 | 272 | 37 | -80 | 79.55 | 53.65 | -97.45 | 4 | W. Yang, E. Hauksson, P. M. Shearer, Computing a large refined catalog of focal mechanisms for southern California (1981-2010): Temporal stability of the style of faulting. Bull. Seismol. Soc. Am. 102, 1179–1194 (2012).
2000 | 12 | 16 | 20 | 15 | 30.32 | 34.1065 | -116.9945 | 6.74 | 1.92 | 311 | 79 | 177 | 41.57 | 87.06 | 11.01 | 4 | W. Yang, E. Hauksson, P. M. Shearer, Computing a large refined catalog of focal mechanisms for southern California (1981-2010): Temporal stability of the style of faulting. Bull. Seismol. Soc. Am. 102, 1179–1194 (2012).
2000 | 12 | 17 | 5 | 37 | 30.4 | 33.9143 | -116.912 | 11.71 | 1.5 | 130 | 87 | 152 | 221.59 | 62.04 | 3.4 | 4 | W. Yang, E. Hauksson, P. M. Shearer, Computing a large refined catalog of focal mechanisms for southern California (1981-2010): Temporal stability of the style of faulting. Bull. Seismol. Soc. Am. 102, 1179–1194 (2012).
2000 | 12 | 17 | 8 | 2 | 42.83 | 33.6378 | -116.6997 | 14.12 | 1.47 | 146 | 88 | -176 | 55.86 | 86 | -2 | 4 | W. Yang, E. Hauksson, P. M. Shearer, Computing a large refined catalog of focal mechanisms for southern California (1981-2010): Temporal stability of the style of faulting. Bull. Seismol. Soc. Am. 102, 1179–1194 (2012).
2000 | 12 | 17 | 11 | 19 | 41.47 | 35.0117 | -118.4517 | 9.09 | 2.52 | 311 | 77 | -173 | 219.42 | 83.18 | -13.09 | 4 | W. Yang, E. Hauksson, P. M. Shearer, Computing a large refined catalog of focal mechanisms for southern California (1981-2010): Temporal stability of the style of faulting. Bull. Seismol. Soc. Am. 102, 1179–1194 (2012).
2000 | 12 | 17 | 14 | 11 | 23.36 | 34.022 | -118.3162 | 10.39 | 1.77 | 276 | 48 | 85 | 103.45 | 42.24 | 95.53 | 4 | W. Yang, E. Hauksson, P. M. Shearer, Computing a large refined catalog of focal mechanisms for southern California (1981-2010): Temporal stability of the style of faulting. Bull. Seismol. Soc. Am. 102, 1179–1194 (2012).
2000 | 12 | 17 | 17 | 38 | 33.79 | 33.656 | -116.7177 | 15.9 | 1.85 | 310 | 85 | 177 | 40.26 | 87.01 | 5.01 | 4 | W. Yang, E. Hauksson, P. M. Shearer, Computing a large refined catalog of focal mechanisms for southern California (1981-2010): Temporal stability of the style of faulting. Bull. Seismol. Soc. Am. 102, 1179–1194 (2012).
2000 | 12 | 18 | 17 | 39 | 23.61 | 32.5532 | -115.5098 | 8.12 | 3.18 | 317 | 62 | 150 | 62.17 | 63.8 | 31.55 | 4 | W. Yang, E. Hauksson, P. M. Shearer, Computing a large refined catalog of focal mechanisms for southern California (1981-2010): Temporal stability of the style of faulting. Bull. Seismol. Soc. Am. 102, 1179–1194 (2012).
2000 | 12 | 18 | 22 | 14 | 11.79 | 33.9705 | -117.2128 | 13.52 | 1.86 | 102 | 58 | -168 | 5.57 | 79.84 | -32.57 | 4 | W. Yang, E. Hauksson, P. M. Shearer, Computing a large refined catalog of focal mechanisms for southern California (1981-2010): Temporal stability of the style of faulting. Bull. Seismol. Soc. Am. 102, 1179–1194 (2012).
2000 | 12 | 19 | 6 | 42 | 44.57 | 35.088 | -117.0185 | 6.42 | 2.89 | 340 | 75 | -177 | 249.22 | 87.1 | -15.02 | 4 | W. Yang, E. Hauksson, P. M. Shearer, Computing a large refined catalog of focal mechanisms for southern California (1981-2010): Temporal stability of the style of faulting. Bull. Seismol. Soc. Am. 102, 1179–1194 (2012).
2000 | 12 | 19 | 13 | 44 | 12.39 | 33.3947 | -116.4237 | 13.07 | 1.73 | 153 | 88 | 175 | 243.17 | 85 | 2.01 | 4 | W. Yang, E. Hauksson, P. M. Shearer, Computing a large refined catalog of focal mechanisms for southern California (1981-2010): Temporal stability of the style of faulting. Bull. Seismol. Soc. Am. 102, 1179–1194 (2012).
2000 | 12 | 20 | 4 | 56 | 18.87 | 33.5893 | -116.8217 | 12.57 | 1.43 | 345 | 84 | -148 | 251.26 | 58.2 | -7.07 | 4 | W. Yang, E. Hauksson, P. M. Shearer, Computing a large refined catalog of focal mechanisms for southern California (1981-2010): Temporal stability of the style of faulting. Bull. Seismol. Soc. Am. 102, 1179–1194 (2012).
2000 | 12 | 20 | 9 | 24 | 18.55 | 34.1705 | -116.7802 | 11.03 | 1.97 | 301 | 82 | -173 | 210.02 | 83.07 | -8.06 | 4 | W. Yang, E. Hauksson, P. M. Shearer, Computing a large refined catalog of focal mechanisms for southern California (1981-2010): Temporal stability of the style of faulting. Bull. Seismol. Soc. Am. 102, 1179–1194 (2012).
2000 | 12 | 20 | 22 | 55 | 52 | 40.9852 | -121.6905 | 13.839 | 3.9 | 140 | 40 | -130 | 7.61 | 60.5 | -61.66 | 17 | Moment tensors from U.S. Geological Survey Advanced National Seismic System (ANSS) Comprehensive Catalog of Earthquake Events and Products, https://www.sciencebase.gov/catalog/item/52eab950e4b0444d1ce67917
2000 | 12 | 20 | 22 | 59 | 39 | 40.9842 | -121.695 | 16.309 | 3.7 | 5 | 35 | -60 | 149.82 | 60.22 | -109.3 | 17 | Moment tensors from U.S. Geological Survey Advanced National Seismic System (ANSS) Comprehensive Catalog of Earthquake Events and Products, https://www.sciencebase.gov/catalog/item/52eab950e4b0444d1ce67917
2000 | 12 | 20 | 23 | 22 | 0 | 40.99 | -121.7 | 4 | 4.47 | 329 | 38 | -109 | 172.6 | 54.4 | -75.73 | 18 | G. A. Ichinose, J. G. Anderson, K. D. Smith, Y. Zeng, Source parameters of eastern California and western Nevada earthquakes from regional moment tensor inversion. Bull. Seismol. Soc. Am. 93, 61–84 (2003).
2000 | 12 | 20 | 23 | 22 | 54 | 40.9878 | -121.6898 | 18.229 | 4.3 | 10 | 40 | -70 | 164.59 | 52.84 | -106.01 | 17 | Moment tensors from U.S. Geological Survey Advanced National Seismic System (ANSS) Comprehensive Catalog of Earthquake Events and Products, https://www.sciencebase.gov/catalog/item/52eab950e4b0444d1ce67917
2000 | 12 | 20 | 23 | 39 | 0 | 40.99 | -121.7 | 4 | 4.48 | 311 | 39 | -113 | 159.64 | 54.6 | -72.44 | 18 | G. A. Ichinose, J. G. Anderson, K. D. Smith, Y. Zeng, Source parameters of eastern California and western Nevada earthquakes from regional moment tensor inversion. Bull. Seismol. Soc. Am. 93, 61–84 (2003).
2000 | 12 | 20 | 23 | 39 | 15 | 40.9885 | -121.6935 | 17.109 | 4.4 | 140 | 50 | -100 | 335.34 | 41.03 | -78.31 | 17 | Moment tensors from U.S. Geological Survey Advanced National Seismic System (ANSS) Comprehensive Catalog of Earthquake Events and Products, https://www.sciencebase.gov/catalog/item/52eab950e4b0444d1ce67917
2000 | 12 | 21 | 6 | 6 | 19.31 | 32.9403 | -116.243 | 10.41 | 2.91 | 322 | 79 | 160 | 55.97 | 70.38 | 11.69 | 4 | W. Yang, E. Hauksson, P. M. Shearer, Computing a large refined catalog of focal mechanisms for southern California (1981-2010): Temporal stability of the style of faulting. Bull. Seismol. Soc. Am. 102, 1179–1194 (2012).
2000 | 12 | 21 | 13 | 0 | 3.95 | 33.5133 | -116.498 | 14.43 | 0.9 | 25 | 33 | -125 | 244.86 | 63.5 | -69.57 | 4 | W. Yang, E. Hauksson, P. M. Shearer, Computing a large refined catalog of focal mechanisms for southern California (1981-2010): Temporal stability of the style of faulting. Bull. Seismol. Soc. Am. 102, 1179–1194 (2012).
2000 | 12 | 21 | 15 | 54 | 15.69 | 35.8217 | -117.6643 | 5.35 | 1.89 | 203 | 46 | -109 | 49.37 | 47.14 | -71.37 | 4 | W. Yang, E. Hauksson, P. M. Shearer, Computing a large refined catalog of focal mechanisms for southern California (1981-2010): Temporal stability of the style of faulting. Bull. Seismol. Soc. Am. 102, 1179–1194 (2012).
2000 | 12 | 21 | 16 | 34 | 3.24 | 36.012 | -117.8842 | 5.32 | 2.09 | 355 | 61 | -146 | 246.89 | 60.72 | -33.77 | 4 | W. Yang, E. Hauksson, P. M. Shearer, Computing a large refined catalog of focal mechanisms for southern California (1981-2010): Temporal stability of the style of faulting. Bull. Seismol. Soc. Am. 102, 1179–1194 (2012).
2000 | 12 | 22 | 19 | 7 | 48.64 | 33.188 | -115.5683 | 4.38 | 2.05 | 225 | 9 | 156 | 338.74 | 86.35 | 81.77 | 4 | W. Yang, E. Hauksson, P. M. Shearer, Computing a large refined catalog of focal mechanisms for southern California (1981-2010): Temporal stability of the style of faulting. Bull. Seismol. Soc. Am. 102, 1179–1194 (2012).
2000 | 12 | 23 | 1 | 27 | 34.99 | 34.0533 | -116.9573 | 15.51 | 2.13 | 320 | 75 | -128 | 211.67 | 40.43 | -23.52 | 4 | W. Yang, E. Hauksson, P. M. Shearer, Computing a large refined catalog of focal mechanisms for southern California (1981-2010): Temporal stability of the style of faulting. Bull. Seismol. Soc. Am. 102, 1179–1194 (2012).
2000 | 12 | 23 | 3 | 27 | 10.67 | 34.0453 | -116.3193 | 7.83 | 1.89 | 272 | 31 | -102 | 105.93 | 59.75 | -82.88 | 4 | W. Yang, E. Hauksson, P. M. Shearer, Computing a large refined catalog of focal mechanisms for southern California (1981-2010): Temporal stability of the style of faulting. Bull. Seismol. Soc. Am. 102, 1179–1194 (2012).
2000 | 12 | 23 | 3 | 51 | 24.1 | 34.049 | -117.2195 | 11.52 | 1.66 | 197 | 47 | -105 | 38.45 | 45.05 | -74.49 | 4 | W. Yang, E. Hauksson, P. M. Shearer, Computing a large refined catalog of focal mechanisms for southern California (1981-2010): Temporal stability of the style of faulting. Bull. Seismol. Soc. Am. 102, 1179–1194 (2012).
2000 | 12 | 23 | 9 | 8 | 52.89 | 34.0553 | -117.2447 | 16.98 | 3.28 | 345 | 89 | -171 | 254.84 | 81 | -1.01 | 4 | W. Yang, E. Hauksson, P. M. Shearer, Computing a large refined catalog of focal mechanisms for southern California (1981-2010): Temporal stability of the style of faulting. Bull. Seismol. Soc. Am. 102, 1179–1194 (2012).
2000 | 12 | 23 | 13 | 52 | 23.13 | 34.4367 | -119.0193 | 6.71 | 3.1 | 109 | 44 | 106 | 267.27 | 48.11 | 75.09 | 4 | W. Yang, E. Hauksson, P. M. Shearer, Computing a large refined catalog of focal mechanisms for southern California (1981-2010): Temporal stability of the style of faulting. Bull. Seismol. Soc. Am. 102, 1179–1194 (2012).
2000 | 12 | 24 | 1 | 4 | 21.58 | 34.8942 | -119.0298 | 14.82 | 4.42 | 106 | 87 | 154 | 197.46 | 64.04 | 3.34 | 4 | W. Yang, E. Hauksson, P. M. Shearer, Computing a large refined catalog of focal mechanisms for southern California (1981-2010): Temporal stability of the style of faulting. Bull. Seismol. Soc. Am. 102, 1179–1194 (2012).
2000 | 12 | 24 | 6 | 25 | 47.47 | 33.3738 | -116.2705 | 11.4 | 1.88 | 307 | 57 | 148 | 55.79 | 63.61 | 37.44 | 4 | W. Yang, E. Hauksson, P. M. Shearer, Computing a large refined catalog of focal mechanisms for southern California (1981-2010): Temporal stability of the style of faulting. Bull. Seismol. Soc. Am. 102, 1179–1194 (2012).
2000 | 12 | 24 | 7 | 44 | 35.69 | 33.1213 | -115.603 | 8 | 1.7 | 331 | 73 | 170 | 63.95 | 80.44 | 17.25 | 4 | W. Yang, E. Hauksson, P. M. Shearer, Computing a large refined catalog of focal mechanisms for southern California (1981-2010): Temporal stability of the style of faulting. Bull. Seismol. Soc. Am. 102, 1179–1194 (2012).
2000 | 12 | 24 | 9 | 40 | 59.64 | 33.9967 | -116.8415 | 12.79 | 1.64 | 315 | 68 | -155 | 215.09 | 66.93 | -24.03 | 4 | W. Yang, E. Hauksson, P. M. Shearer, Computing a large refined catalog of focal mechanisms for southern California (1981-2010): Temporal stability of the style of faulting. Bull. Seismol. Soc. Am. 102, 1179–1194 (2012).
2000 | 12 | 24 | 12 | 34 | 47.18 | 34.0622 | -116.8688 | 12.93 | 2.28 | 274 | 88 | -156 | 183.11 | 66.02 | -2.19 | 4 | W. Yang, E. Hauksson, P. M. Shearer, Computing a large refined catalog of focal mechanisms for southern California (1981-2010): Temporal stability of the style of faulting. Bull. Seismol. Soc. Am. 102, 1179–1194 (2012).
2000 | 12 | 24 | 19 | 7 | 3.68 | 34.0553 | -117.2507 | 16.22 | 1.81 | 51 | 56 | -64 | 189.9 | 41.83 | -123.02 | 4 | W. Yang, E. Hauksson, P. M. Shearer, Computing a large refined catalog of focal mechanisms for southern California (1981-2010): Temporal stability of the style of faulting. Bull. Seismol. Soc. Am. 102, 1179–1194 (2012).
2000 | 12 | 24 | 22 | 5 | 37.83 | 33.6877 | -116.9575 | 14.6 | 1.8 | 173 | 87 | -163 | 82.08 | 73.02 | -3.14 | 4 | W. Yang, E. Hauksson, P. M. Shearer, Computing a large refined catalog of focal mechanisms for southern California (1981-2010): Temporal stability of the style of faulting. Bull. Seismol. Soc. Am. 102, 1179–1194 (2012).
2000 | 12 | 25 | 12 | 56 | 44.51 | 33.1793 | -115.601 | 4.93 | 2.23 | 10 | 36 | -69 | 164.62 | 56.72 | -104.59 | 4 | W. Yang, E. Hauksson, P. M. Shearer, Computing a large refined catalog of focal mechanisms for southern California (1981-2010): Temporal stability of the style of faulting. Bull. Seismol. Soc. Am. 102, 1179–1194 (2012).
2000 | 12 | 25 | 23 | 4 | 8.26 | 35.687 | -117.5553 | 7.17 | 2.03 | 327 | 76 | -177 | 236.27 | 87.09 | -14.02 | 4 | W. Yang, E. Hauksson, P. M. Shearer, Computing a large refined catalog of focal mechanisms for southern California (1981-2010): Temporal stability of the style of faulting. Bull. Seismol. Soc. Am. 102, 1179–1194 (2012).
2000 | 12 | 26 | 21 | 27 | 56.12 | 34.3118 | -116.858 | 4.44 | 2.99 | 322 | 78 | 157 | 57.04 | 67.53 | 13 | 4 | W. Yang, E. Hauksson, P. M. Shearer, Computing a large refined catalog of focal mechanisms for southern California (1981-2010): Temporal stability of the style of faulting. Bull. Seismol. Soc. Am. 102, 1179–1194 (2012).
2000 | 12 | 27 | 2 | 0 | 20.87 | 34.1635 | -116.8192 | 7.23 | 2.1 | 285 | 61 | -172 | 191.1 | 83.01 | -29.24 | 4 | W. Yang, E. Hauksson, P. M. Shearer, Computing a large refined catalog of focal mechanisms for southern California (1981-2010): Temporal stability of the style of faulting. Bull. Seismol. Soc. Am. 102, 1179–1194 (2012).
2000 | 12 | 27 | 5 | 8 | 44.51 | 34.6473 | -116.2875 | 8.66 | 2.06 | 206 | 85 | -163 | 114.47 | 73.07 | -5.23 | 4 | W. Yang, E. Hauksson, P. M. Shearer, Computing a large refined catalog of focal mechanisms for southern California (1981-2010): Temporal stability of the style of faulting. Bull. Seismol. Soc. Am. 102, 1179–1194 (2012).
2000 | 12 | 27 | 11 | 39 | 10.71 | 34.294 | -118.7357 | 6.96 | 1.87 | 303 | 38 | 115 | 92.38 | 56.08 | 71.73 | 4 | W. Yang, E. Hauksson, P. M. Shearer, Computing a large refined catalog of focal mechanisms for southern California (1981-2010): Temporal stability of the style of faulting. Bull. Seismol. Soc. Am. 102, 1179–1194 (2012).
2000 | 12 | 27 | 22 | 16 | 37.01 | 35.2997 | -118.5847 | 6.29 | 2.26 | 292 | 87 | -170 | 201.47 | 80.01 | -3.05 | 4 | W. Yang, E. Hauksson, P. M. Shearer, Computing a large refined catalog of focal mechanisms for southern California (1981-2010): Temporal stability of the style of faulting. Bull. Seismol. Soc. Am. 102, 1179–1194 (2012).
2000 | 12 | 28 | 1 | 41 | 27.75 | 33.9195 | -116.6497 | 16.01 | 1.45 | 303 | 89 | 171 | 33.16 | 81 | 1.01 | 4 | W. Yang, E. Hauksson, P. M. Shearer, Computing a large refined catalog of focal mechanisms for southern California (1981-2010): Temporal stability of the style of faulting. Bull. Seismol. Soc. Am. 102, 1179–1194 (2012).
2000 | 12 | 28 | 3 | 51 | 52.81 | 33.1845 | -116.38 | 10.54 | 2.22 | 304 | 63 | 149 | 49.26 | 62.68 | 30.73 | 4 | W. Yang, E. Hauksson, P. M. Shearer, Computing a large refined catalog of focal mechanisms for southern California (1981-2010): Temporal stability of the style of faulting. Bull. Seismol. Soc. Am. 102, 1179–1194 (2012).
2000 | 12 | 28 | 6 | 0 | 22.64 | 33.1845 | -116.3817 | 10.47 | 1.94 | 343 | 60 | -159 | 242.14 | 71.92 | -31.73 | 4 | W. Yang, E. Hauksson, P. M. Shearer, Computing a large refined catalog of focal mechanisms for southern California (1981-2010): Temporal stability of the style of faulting. Bull. Seismol. Soc. Am. 102, 1179–1194 (2012).
2000 | 12 | 28 | 13 | 13 | 42.17 | 36.0198 | -117.8007 | 1.02 | 2.14 | 143 | 49 | -146 | 29.13 | 65.04 | -46.36 | 4 | W. Yang, E. Hauksson, P. M. Shearer, Computing a large refined catalog of focal mechanisms for southern California (1981-2010): Temporal stability of the style of faulting. Bull. Seismol. Soc. Am. 102, 1179–1194 (2012).
2000 | 12 | 28 | 21 | 43 | 17.07 | 34.8463 | -118.478 | 2.1 | 2.06 | 326 | 72 | -170 | 232.88 | 80.49 | -18.26 | 4 | W. Yang, E. Hauksson, P. M. Shearer, Computing a large refined catalog of focal mechanisms for southern California (1981-2010): Temporal stability of the style of faulting. Bull. Seismol. Soc. Am. 102, 1179–1194 (2012).
2000 | 12 | 29 | 2 | 45 | 11 | 37.5365 | -118.4375 | 3.766 | 3.74 | 25 | 35 | -50 | 159.31 | 63.94 | -114.23 | 17 | Moment tensors from U.S. Geological Survey Advanced National Seismic System (ANSS) Comprehensive Catalog of Earthquake Events and Products, https://www.sciencebase.gov/catalog/item/52eab950e4b0444d1ce67917
2000 | 12 | 29 | 4 | 43 | 0.76 | 33.4782 | -116.441 | 13.42 | 1.71 | 116 | 69 | 164 | 211.87 | 75.09 | 21.77 | 4 | W. Yang, E. Hauksson, P. M. Shearer, Computing a large refined catalog of focal mechanisms for southern California (1981-2010): Temporal stability of the style of faulting. Bull. Seismol. Soc. Am. 102, 1179–1194 (2012).
2000 | 12 | 29 | 19 | 47 | 42.51 | 34.0393 | -116.3153 | 9.12 | 1.88 | 295 | 62 | -144 | 186.17 | 58.74 | -33.31 | 4 | W. Yang, E. Hauksson, P. M. Shearer, Computing a large refined catalog of focal mechanisms for southern California (1981-2010): Temporal stability of the style of faulting. Bull. Seismol. Soc. Am. 102, 1179–1194 (2012).
2000 | 12 | 29 | 21 | 0 | 56.32 | 33.1792 | -115.5988 | 4.08 | 3.01 | 127 | 37 | -175 | 33 | 86.99 | -53.1 | 4 | W. Yang, E. Hauksson, P. M. Shearer, Computing a large refined catalog of focal mechanisms for southern California (1981-2010): Temporal stability of the style of faulting. Bull. Seismol. Soc. Am. 102, 1179–1194 (2012).
2000 | 12 | 30 | 11 | 14 | 13.5 | 34.0517 | -117.2433 | 16.23 | 2.56 | 153 | 80 | 155 | 247.63 | 65.41 | 11.01 | 4 | W. Yang, E. Hauksson, P. M. Shearer, Computing a large refined catalog of focal mechanisms for southern California (1981-2010): Temporal stability of the style of faulting. Bull. Seismol. Soc. Am. 102, 1179–1194 (2012).
2000 | 12 | 30 | 12 | 45 | 7.61 | 33.4943 | -116.4568 | 7.39 | 1 | 123 | 50 | -134 | 359.35 | 56.56 | -50.38 | 4 | W. Yang, E. Hauksson, P. M. Shearer, Computing a large refined catalog of focal mechanisms for southern California (1981-2010): Temporal stability of the style of faulting. Bull. Seismol. Soc. Am. 102, 1179–1194 (2012).
2000 | 12 | 31 | 2 | 22 | 46.89 | 34.0432 | -116.3595 | 4.45 | 2.11 | 320 | 67 | -174 | 227.65 | 84.48 | -23.11 | 4 | W. Yang, E. Hauksson, P. M. Shearer, Computing a large refined catalog of focal mechanisms for southern California (1981-2010): Temporal stability of the style of faulting. Bull. Seismol. Soc. Am. 102, 1179–1194 (2012).
2000 | 12 | 31 | 3 | 34 | 27.89 | 34.0553 | -117.2455 | 17.14 | 2.22 | 165 | 86 | -176 | 74.72 | 86.01 | -4.01 | 4 | W. Yang, E. Hauksson, P. M. Shearer, Computing a large refined catalog of focal mechanisms for southern California (1981-2010): Temporal stability of the style of faulting. Bull. Seismol. Soc. Am. 102, 1179–1194 (2012).
2000 | 12 | 31 | 7 | 52 | 23.33 | 34.418 | -116.1967 | 6.66 | 2.58 | 141 | 78 | -175 | 49.96 | 85.11 | -12.04 | 4 | W. Yang, E. Hauksson, P. M. Shearer, Computing a large refined catalog of focal mechanisms for southern California (1981-2010): Temporal stability of the style of faulting. Bull. Seismol. Soc. Am. 102, 1179–1194 (2012).
2000 | 12 | 31 | 8 | 56 | 39.01 | 34.043 | -116.3597 | 4.52 | 2.33 | 308 | 66 | 178 | 38.81 | 88.17 | 24.01 | 4 | W. Yang, E. Hauksson, P. M. Shearer, Computing a large refined catalog of focal mechanisms for southern California (1981-2010): Temporal stability of the style of faulting. Bull. Seismol. Soc. Am. 102, 1179–1194 (2012).
2000 | 12 | 31 | 10 | 9 | 46.36 | 34.4632 | -119.0698 | 14.28 | 2.06 | 283 | 48 | 104 | 82.56 | 43.86 | 74.96 | 4 | W. Yang, E. Hauksson, P. M. Shearer, Computing a large refined catalog of focal mechanisms for southern California (1981-2010): Temporal stability of the style of faulting. Bull. Seismol. Soc. Am. 102, 1179–1194 (2012).
2000 | 12 | 31 | 13 | 39 | 11.35 | 33.4215 | -117.2372 | 13.16 | 2.51 | 323 | 88 | 172 | 53.28 | 82 | 2.02 | 4 | W. Yang, E. Hauksson, P. M. Shearer, Computing a large refined catalog of focal mechanisms for southern California (1981-2010): Temporal stability of the style of faulting. Bull. Seismol. Soc. Am. 102, 1179–1194 (2012).
2000 | 12 | 31 | 22 | 12 | 14.18 | 34.4613 | -119.0692 | 14.19 | 2.08 | 201 | 55 | 88 | 24.48 | 35.05 | 92.85 | 4 | W. Yang, E. Hauksson, P. M. Shearer, Computing a large refined catalog of focal mechanisms for southern California (1981-2010): Temporal stability of the style of faulting. Bull. Seismol. Soc. Am. 102, 1179–1194 (2012).
2000 | 12 | 31 | 23 | 14 | 7.61 | 33.6097 | -117.1965 | 14.66 | 1.85 | 320 | 81 | 159 | 53.44 | 69.27 | 9.63 | 4 | W. Yang, E. Hauksson, P. M. Shearer, Computing a large refined catalog of focal mechanisms for southern California (1981-2010): Temporal stability of the style of faulting. Bull. Seismol. Soc. Am. 102, 1179–1194 (2012).
2001 | 1 | 1 | 2 | 19 | 44.97 | 33.3022 | -116.201 | 7.04 | 2.29 | 318 | 85 | 172 | 48.7 | 82.03 | 5.05 | 4 | W. Yang, E. Hauksson, P. M. Shearer, Computing a large refined catalog of focal mechanisms for southern California (1981-2010): Temporal stability of the style of faulting. Bull. Seismol. Soc. Am. 102, 1179–1194 (2012).
2001 | 1 | 1 | 3 | 6 | 16.39 | 34.056 | -116.7248 | 13.66 | 2.84 | 283 | 39 | 107 | 81.53 | 53 | 76.68 | 4 | W. Yang, E. Hauksson, P. M. Shearer, Computing a large refined catalog of focal mechanisms for southern California (1981-2010): Temporal stability of the style of faulting. Bull. Seismol. Soc. Am. 102, 1179–1194 (2012).
2001 | 1 | 1 | 3 | 10 | 31.04 | 34.0563 | -116.724 | 13.67 | 2.15 | 320 | 51 | 142 | 76.18 | 61.42 | 45.78 | 4 | W. Yang, E. Hauksson, P. M. Shearer, Computing a large refined catalog of focal mechanisms for southern California (1981-2010): Temporal stability of the style of faulting. Bull. Seismol. Soc. Am. 102, 1179–1194 (2012).
2001 | 1 | 1 | 10 | 54 | 54.97 | 33.1588 | -115.6338 | 4.47 | 2.99 | 348 | 81 | -174 | 257.06 | 84.07 | -9.05 | 4 | W. Yang, E. Hauksson, P. M. Shearer, Computing a large refined catalog of focal mechanisms for southern California (1981-2010): Temporal stability of the style of faulting. Bull. Seismol. Soc. Am. 102, 1179–1194 (2012).
2001 | 1 | 2 | 3 | 9 | 58.39 | 34.3572 | -116.137 | 6.51 | 2.55 | 323 | 82 | -179 | 232.86 | 89.01 | -8 | 4 | W. Yang, E. Hauksson, P. M. Shearer, Computing a large refined catalog of focal mechanisms for southern California (1981-2010): Temporal stability of the style of faulting. Bull. Seismol. Soc. Am. 102, 1179–1194 (2012).
2001 | 1 | 2 | 4 | 41 | 27.01 | 34.3563 | -116.1375 | 6.57 | 2.24 | 324 | 88 | 177 | 54.1 | 87 | 2 | 4 | W. Yang, E. Hauksson, P. M. Shearer, Computing a large refined catalog of focal mechanisms for southern California (1981-2010): Temporal stability of the style of faulting. Bull. Seismol. Soc. Am. 102, 1179–1194 (2012).
2001 | 1 | 2 | 17 | 37 | 13.95 | 33.3025 | -116.2005 | 7.33 | 2.86 | 137 | 90 | -178 | 47 | 88 | 0 | 4 | W. Yang, E. Hauksson, P. M. Shearer, Computing a large refined catalog of focal mechanisms for southern California (1981-2010): Temporal stability of the style of faulting. Bull. Seismol. Soc. Am. 102, 1179–1194 (2012).
2001 | 1 | 3 | 2 | 13 | 33.54 | 34.3105 | -116.8593 | 4.29 | 2.35 | 306 | 60 | -149 | 199.28 | 63.51 | -33.96 | 4 | W. Yang, E. Hauksson, P. M. Shearer, Computing a large refined catalog of focal mechanisms for southern California (1981-2010): Temporal stability of the style of faulting. Bull. Seismol. Soc. Am. 102, 1179–1194 (2012).
2001 | 1 | 3 | 21 | 52 | 1.73 | 33.4105 | -116.4548 | 11.57 | 1.87 | 144 | 82 | -177 | 53.58 | 87.03 | -8.01 | 4 | W. Yang, E. Hauksson, P. M. Shearer, Computing a large refined catalog of focal mechanisms for southern California (1981-2010): Temporal stability of the style of faulting. Bull. Seismol. Soc. Am. 102, 1179–1194 (2012).
2001 | 1 | 4 | 12 | 22 | 49 | 36.4967 | -117.9028 | 9.67 | 3.11 | 135 | 82 | 111 | 244.93 | 22.41 | 21.41 | 4 | W. Yang, E. Hauksson, P. M. Shearer, Computing a large refined catalog of focal mechanisms for southern California (1981-2010): Temporal stability of the style of faulting. Bull. Seismol. Soc. Am. 102, 1179–1194 (2012).
2001 | 1 | 4 | 18 | 39 | 19.62 | 34.4408 | -116.2593 | 6.09 | 2.73 | 335 | 84 | -172 | 244.16 | 82.04 | -6.06 | 4 | W. Yang, E. Hauksson, P. M. Shearer, Computing a large refined catalog of focal mechanisms for southern California (1981-2010): Temporal stability of the style of faulting. Bull. Seismol. Soc. Am. 102, 1179–1194 (2012).
2001 | 1 | 5 | 3 | 0 | 47.56 | 33.4902 | -116.444 | 14.15 | 1.53 | 156 | 79 | 167 | 248.52 | 77.24 | 11.28 | 4 | W. Yang, E. Hauksson, P. M. Shearer, Computing a large refined catalog of focal mechanisms for southern California (1981-2010): Temporal stability of the style of faulting. Bull. Seismol. Soc. Am. 102, 1179–1194 (2012).
2001 | 1 | 5 | 8 | 6 | 38 | 16.11 | -61.03 | 15 | 5.7 | 98 | 51 | -133 | 333.99 | 55.36 | -49.9 | 1 | International Seismological Centre (ISC) Bulletin (http://www.isc.ac.uk/iscbulletin/search/fmechanisms/)
2001 | 1 | 5 | 9 | 11 | 31.65 | 33.4932 | -116.4877 | 14.02 | 1.92 | 346 | 52 | -151 | 237.16 | 67.54 | -41.77 | 4 | W. Yang, E. Hauksson, P. M. Shearer, Computing a large refined catalog of focal mechanisms for southern California (1981-2010): Temporal stability of the style of faulting. Bull. Seismol. Soc. Am. 102, 1179–1194 (2012).
2001 | 1 | 6 | 3 | 25 | 39.24 | 33.4853 | -116.5597 | 8.11 | 1.67 | 336 | 90 | -153 | 246 | 63 | 0 | 4 | W. Yang, E. Hauksson, P. M. Shearer, Computing a large refined catalog of focal mechanisms for southern California (1981-2010): Temporal stability of the style of faulting. Bull. Seismol. Soc. Am. 102, 1179–1194 (2012).
2001 | 1 | 6 | 8 | 13 | 31.94 | 34.006 | -116.4173 | 9.97 | 2.61 | 347 | 83 | 176 | 77.49 | 86.03 | 7.02 | 4 | W. Yang, E. Hauksson, P. M. Shearer, Computing a large refined catalog of focal mechanisms for southern California (1981-2010): Temporal stability of the style of faulting. Bull. Seismol. Soc. Am. 102, 1179–1194 (2012).
2001 | 1 | 6 | 13 | 9 | 28.4 | 33.485 | -116.5593 | 8.14 | 2.17 | 147 | 70 | 175 | 238.71 | 85.3 | 20.07 | 4 | W. Yang, E. Hauksson, P. M. Shearer, Computing a large refined catalog of focal mechanisms for southern California (1981-2010): Temporal stability of the style of faulting. Bull. Seismol. Soc. Am. 102, 1179–1194 (2012).
2001 | 1 | 8 | 0 | 20 | 4.81 | 33.5105 | -116.4998 | 13.81 | 1.48 | 13 | 40 | -131 | 241.61 | 60.98 | -61.17 | 4 | W. Yang, E. Hauksson, P. M. Shearer, Computing a large refined catalog of focal mechanisms for southern California (1981-2010): Temporal stability of the style of faulting. Bull. Seismol. Soc. Am. 102, 1179–1194 (2012).
2001 | 1 | 9 | 2 | 51 | 22.09 | 34.0795 | -117.8038 | 4.4 | 2.74 | 132 | 83 | 178 | 222.24 | 88.01 | 7 | 4 | W. Yang, E. Hauksson, P. M. Shearer, Computing a large refined catalog of focal mechanisms for southern California (1981-2010): Temporal stability of the style of faulting. Bull. Seismol. Soc. Am. 102, 1179–1194 (2012).
2001 | 1 | 9 | 4 | 51 | 32.72 | 34.0803 | -117.8028 | 4.32 | 2.31 | 133 | 80 | 176 | 223.7 | 86.06 | 10.02 | 4 | W. Yang, E. Hauksson, P. M. Shearer, Computing a large refined catalog of focal mechanisms for southern California (1981-2010): Temporal stability of the style of faulting. Bull. Seismol. Soc. Am. 102, 1179–1194 (2012).
2001 | 1 | 9 | 22 | 38 | 26.07 | 36.2378 | -117.886 | 9.79 | 2.54 | 157 | 83 | 179 | 247.12 | 89.01 | 7 | 4 | W. Yang, E. Hauksson, P. M. Shearer, Computing a large refined catalog of focal mechanisms for southern California (1981-2010): Temporal stability of the style of faulting. Bull. Seismol. Soc. Am. 102, 1179–1194 (2012).
2001 | 1 | 10 | 4 | 44 | 16.68 | 34.4342 | -117.896 | 10.49 | 2.16 | 297 | 82 | -175 | 206.3 | 85.05 | -8.03 | 4 | W. Yang, E. Hauksson, P. M. Shearer, Computing a large refined catalog of focal mechanisms for southern California (1981-2010): Temporal stability of the style of faulting. Bull. Seismol. Soc. Am. 102, 1179–1194 (2012).
2001 | 1 | 10 | 16 | 2 | 54 | 56.99 | -153.56 | 21 | 6.9 | 60 | 82 | 92 | 225.91 | 8.24 | 76.05 | 1 | International Seismological Centre (ISC) Bulletin (http://www.isc.ac.uk/iscbulletin/search/fmechanisms/)
2001 | 1 | 11 | 0 | 4 | 0 | 48.88 | -129.3 | 24 | 6 | 306 | 88 | -177 | 215.9 | 87 | -2 | 5 | J. Ristau, G. C. Rogers, J. F. Cassidy, Moment magnitude-local magnitude calibration for earthquakes off Canada’s West Coast. Bull. Seismol. Soc. Am. 93, 2296–2300 (2003), and other references.
2001 | 1 | 11 | 0 | 4 | 11 | 48.88 | -129.3 | 24 | 6 | 216 | 87 | -2 | 306.1 | 88 | -177 | 1 | International Seismological Centre (ISC) Bulletin (http://www.isc.ac.uk/iscbulletin/search/fmechanisms/)
2001 | 1 | 11 | 18 | 10 | 41 | 40.6347 | -124.1745 | 22 | 4.2 | 210 | 75 | -50 | 317.14 | 42.27 | -157.37 | 17 | Moment tensors from U.S. Geological Survey Advanced National Seismic System (ANSS) Comprehensive Catalog of Earthquake Events and Products, https://www.sciencebase.gov/catalog/item/52eab950e4b0444d1ce67917
2001 | 1 | 11 | NaN | 4 | 0 | 48.899 | -129.305 | 9 | 6 | 121 | 72 | 165 | 215.73 | 75.75 | 18.59 | 7 | J. Ristau, G. C. Rogers, J. F. Cassidy, Stress in western Canada from regional moment tensor analysis. Can. J. Earth Sci. 44, 127–148 (2007).
2001 | 1 | 11 | NaN | 14 | 0 | 48.912 | -129.264 | 9 | 4.2 | 163 | 56 | 159 | 265.11 | 72.72 | 35.85 | 7 | J. Ristau, G. C. Rogers, J. F. Cassidy, Stress in western Canada from regional moment tensor analysis. Can. J. Earth Sci. 44, 127–148 (2007).
2001 | 1 | 12 | 4 | 6 | 37.4 | 34.056 | -117.2428 | 16.83 | 2.18 | 177 | 77 | -136 | 74.74 | 47.4 | -17.79 | 4 | W. Yang, E. Hauksson, P. M. Shearer, Computing a large refined catalog of focal mechanisms for southern California (1981-2010): Temporal stability of the style of faulting. Bull. Seismol. Soc. Am. 102, 1179–1194 (2012).
2001 | 1 | 13 | 5 | 17 | 51.32 | 34.2627 | -116.7707 | 4.46 | 2.46 | 160 | 74 | -165 | 65.78 | 75.59 | -16.53 | 4 | W. Yang, E. Hauksson, P. M. Shearer, Computing a large refined catalog of focal mechanisms for southern California (1981-2010): Temporal stability of the style of faulting. Bull. Seismol. Soc. Am. 102, 1179–1194 (2012).
2001 | 1 | 13 | 7 | 36 | 54.09 | 34.2633 | -116.77 | 4.44 | 2.47 | 131 | 88 | -178 | 40.93 | 88 | -2 | 4 | W. Yang, E. Hauksson, P. M. Shearer, Computing a large refined catalog of focal mechanisms for southern California (1981-2010): Temporal stability of the style of faulting. Bull. Seismol. Soc. Am. 102, 1179–1194 (2012).
2001 | 1 | 13 | 11 | 2 | 0 | 48.999 | -129.253 | 3 | 4.9 | 331 | 70 | -149 | 229.39 | 61.05 | -23.01 | 7 | J. Ristau, G. C. Rogers, J. F. Cassidy, Stress in western Canada from regional moment tensor analysis. Can. J. Earth Sci. 44, 127–148 (2007).
2001 | 1 | 13 | 13 | 8 | 42 | 40.7557 | -125.2445 | 2.243 | 5.4 | 215 | 30 | -40 | 341.01 | 71.25 | -113.86 | 17 | Moment tensors from U.S. Geological Survey Advanced National Seismic System (ANSS) Comprehensive Catalog of Earthquake Events and Products, https://www.sciencebase.gov/catalog/item/52eab950e4b0444d1ce67917
2001 | 1 | 14 | 2 | 26 | 13.73 | 34.2805 | -118.4123 | 7.39 | 4.26 | 126 | 35 | 85 | 312.1 | 55.15 | 93.49 | 4 | W. Yang, E. Hauksson, P. M. Shearer, Computing a large refined catalog of focal mechanisms for southern California (1981-2010): Temporal stability of the style of faulting. Bull. Seismol. Soc. Am. 102, 1179–1194 (2012).
2001 | 1 | 14 | 2 | 38 | 47.38 | 35.2758 | -118.5817 | 7.36 | 2.83 | 292 | 89 | -164 | 201.71 | 74 | -1.04 | 4 | W. Yang, E. Hauksson, P. M. Shearer, Computing a large refined catalog of focal mechanisms for southern California (1981-2010): Temporal stability of the style of faulting. Bull. Seismol. Soc. Am. 102, 1179–1194 (2012).
2001 | 1 | 14 | 2 | 50 | 53.32 | 34.2855 | -118.4115 | 7.09 | 4.05 | 338 | 89 | 167 | 68.23 | 77 | 1.03 | 4 | W. Yang, E. Hauksson, P. M. Shearer, Computing a large refined catalog of focal mechanisms for southern California (1981-2010): Temporal stability of the style of faulting. Bull. Seismol. Soc. Am. 102, 1179–1194 (2012).
2001 | 1 | 14 | 12 | 5 | 35.58 | 32.8418 | -116.097 | 12.74 | 2.51 | 310 | 90 | 174 | 40 | 84 | 0 | 4 | W. Yang, E. Hauksson, P. M. Shearer, Computing a large refined catalog of focal mechanisms for southern California (1981-2010): Temporal stability of the style of faulting. Bull. Seismol. Soc. Am. 102, 1179–1194 (2012).
2001 | 1 | 14 | 14 | 56 | 41.69 | 32.9707 | -115.8878 | 9.14 | 2.05 | 262 | 43 | 128 | 35.11 | 57.49 | 60.14 | 4 | W. Yang, E. Hauksson, P. M. Shearer, Computing a large refined catalog of focal mechanisms for southern California (1981-2010): Temporal stability of the style of faulting. Bull. Seismol. Soc. Am. 102, 1179–1194 (2012).
2001 | 1 | 15 | 1 | 32 | 59.36 | 34.0067 | -117.1748 | 16.19 | 1.76 | 3 | 73 | -151 | 263.79 | 62.38 | -19.27 | 4 | W. Yang, E. Hauksson, P. M. Shearer, Computing a large refined catalog of focal mechanisms for southern California (1981-2010): Temporal stability of the style of faulting. Bull. Seismol. Soc. Am. 102, 1179–1194 (2012).
2001 | 1 | 15 | 19 | 40 | 21.39 | 33.6985 | -116.7167 | 18.49 | 2.62 | 333 | 35 | -135 | 203.68 | 66.07 | -63.66 | 4 | W. Yang, E. Hauksson, P. M. Shearer, Computing a large refined catalog of focal mechanisms for southern California (1981-2010): Temporal stability of the style of faulting. Bull. Seismol. Soc. Am. 102, 1179–1194 (2012).
2001 | 1 | 16 | 5 | 47 | 35.3 | 34.5912 | -116.2483 | 10.49 | 2.48 | 114 | 47 | 68 | 324.64 | 47.3 | 111.89 | 4 | W. Yang, E. Hauksson, P. M. Shearer, Computing a large refined catalog of focal mechanisms for southern California (1981-2010): Temporal stability of the style of faulting. Bull. Seismol. Soc. Am. 102, 1179–1194 (2012).
2001 | 1 | 16 | 7 | 31 | 56.68 | 34.0472 | -116.8715 | 11.28 | 2.29 | 274 | 50 | 126 | 45.5 | 51.7 | 54.99 | 4 | W. Yang, E. Hauksson, P. M. Shearer, Computing a large refined catalog of focal mechanisms for southern California (1981-2010): Temporal stability of the style of faulting. Bull. Seismol. Soc. Am. 102, 1179–1194 (2012).
2001 | 1 | 16 | 8 | 4 | 56.39 | 34.055 | -117.2443 | 16.92 | 2.87 | 352 | 85 | 177 | 82.26 | 87.01 | 5.01 | 4 | W. Yang, E. Hauksson, P. M. Shearer, Computing a large refined catalog of focal mechanisms for southern California (1981-2010): Temporal stability of the style of faulting. Bull. Seismol. Soc. Am. 102, 1179–1194 (2012).
2001 | 1 | 16 | 13 | 51 | 19.77 | 34.378 | -116.4627 | 7.78 | 2.32 | 171 | 22 | -144 | 47.03 | 77.28 | -71.9 | 4 | W. Yang, E. Hauksson, P. M. Shearer, Computing a large refined catalog of focal mechanisms for southern California (1981-2010): Temporal stability of the style of faulting. Bull. Seismol. Soc. Am. 102, 1179–1194 (2012).
2001 | 1 | 17 | 3 | 18 | 44.69 | 33.1568 | -115.6382 | 5.71 | 2.46 | 344 | 75 | -170 | 251.39 | 80.34 | -15.22 | 4 | W. Yang, E. Hauksson, P. M. Shearer, Computing a large refined catalog of focal mechanisms for southern California (1981-2010): Temporal stability of the style of faulting. Bull. Seismol. Soc. Am. 102, 1179–1194 (2012).
2001 | 1 | 17 | 7 | 27 | 48.3 | 34.7982 | -118.9467 | 11.52 | 2.09 | 281 | 61 | 134 | 37.66 | 51.01 | 38.59 | 4 | W. Yang, E. Hauksson, P. M. Shearer, Computing a large refined catalog of focal mechanisms for southern California (1981-2010): Temporal stability of the style of faulting. Bull. Seismol. Soc. Am. 102, 1179–1194 (2012).
2001 | 1 | 18 | 1 | 9 | 56.78 | 33.6865 | -116.714 | 16.09 | 1.65 | 284 | 23 | 130 | 61.65 | 72.58 | 74.74 | 4 | W. Yang, E. Hauksson, P. M. Shearer, Computing a large refined catalog of focal mechanisms for southern California (1981-2010): Temporal stability of the style of faulting. Bull. Seismol. Soc. Am. 102, 1179–1194 (2012).
2001 | 1 | 18 | 1 | 40 | 50 | 26.074 | -110.315 | 10 | 5.3 | 218 | 62 | -18 | 316.67 | 74.17 | -150.79 | 17 | Moment tensors from U.S. Geological Survey Advanced National Seismic System (ANSS) Comprehensive Catalog of Earthquake Events and Products, https://www.sciencebase.gov/catalog/item/52eab950e4b0444d1ce67917
2001 | 1 | 18 | 15 | 12 | 34 | 37.35 | -117.14 | 6 | 3.86 | 70 | 65 | -30 | 173.71 | 63.05 | -151.7 | 2 | R. B. Herrmann, H. M. Benz, C. J. Ammon, Monitoring the earthquake source process in North America. Bull. Seismol. Soc. Am. 101, 2609–2625 (2011).
2001 | 1 | 18 | 20 | 45 | 16.31 | 34.106 | -116.9943 | 6.78 | 1.95 | 102 | 74 | 164 | 196.52 | 74.64 | 16.61 | 4 | W. Yang, E. Hauksson, P. M. Shearer, Computing a large refined catalog of focal mechanisms for southern California (1981-2010): Temporal stability of the style of faulting. Bull. Seismol. Soc. Am. 102, 1179–1194 (2012).
2001 | 1 | 19 | 9 | 16 | 29.28 | 34.6195 | -118.6537 | 8.01 | 1.88 | 292 | 81 | 173 | 23.1 | 83.09 | 9.07 | 4 | W. Yang, E. Hauksson, P. M. Shearer, Computing a large refined catalog of focal mechanisms for southern California (1981-2010): Temporal stability of the style of faulting. Bull. Seismol. Soc. Am. 102, 1179–1194 (2012).
2001 | 1 | 20 | 0 | 14 | 0 | 50.57 | -130.65 | 15 | 5.4 | 347 | 85 | -149 | 254 | 59.13 | -5.83 | 5 | J. Ristau, G. C. Rogers, J. F. Cassidy, Moment magnitude-local magnitude calibration for earthquakes off Canada’s West Coast. Bull. Seismol. Soc. Am. 93, 2296–2300 (2003), and other references.
2001 | 1 | 20 | 0 | 14 | 23 | 50.49 | -130.35 | 10 | 5.4 | 254 | 60 | -6 | 347.01 | 84.81 | -149.86 | 17 | Moment tensors from U.S. Geological Survey Advanced National Seismic System (ANSS) Comprehensive Catalog of Earthquake Events and Products, https://www.sciencebase.gov/catalog/item/52eab950e4b0444d1ce67917
2001 | 1 | 20 | 5 | 34 | 14.13 | 34.0432 | -116.3593 | 4.61 | 2.41 | 318 | 43 | -177 | 225.81 | 87.95 | -47.04 | 4 | W. Yang, E. Hauksson, P. M. Shearer, Computing a large refined catalog of focal mechanisms for southern California (1981-2010): Temporal stability of the style of faulting. Bull. Seismol. Soc. Am. 102, 1179–1194 (2012).
2001 | 1 | 20 | 8 | 57 | 17.54 | 34.3073 | -118.4272 | 8.13 | 1.98 | 115 | 66 | 142 | 222.63 | 55.78 | 29.47 | 4 | W. Yang, E. Hauksson, P. M. Shearer, Computing a large refined catalog of focal mechanisms for southern California (1981-2010): Temporal stability of the style of faulting. Bull. Seismol. Soc. Am. 102, 1179–1194 (2012).
2001 | 1 | 20 | 12 | 9 | 21.97 | 33.1827 | -115.6018 | 4.79 | 1.79 | 15 | 27 | -92 | 197.24 | 63.02 | -88.98 | 4 | W. Yang, E. Hauksson, P. M. Shearer, Computing a large refined catalog of focal mechanisms for southern California (1981-2010): Temporal stability of the style of faulting. Bull. Seismol. Soc. Am. 102, 1179–1194 (2012).
2001 | 1 | 20 | 18 | 51 | 6.47 | 34.1053 | -116.9935 | 6.84 | 2.01 | 297 | 89 | -165 | 206.73 | 75 | -1.04 | 4 | W. Yang, E. Hauksson, P. M. Shearer, Computing a large refined catalog of focal mechanisms for southern California (1981-2010): Temporal stability of the style of faulting. Bull. Seismol. Soc. Am. 102, 1179–1194 (2012).
2001 | 1 | 20 | NaN | 14 | 0 | 50.494 | -130.362 | 9 | 5.5 | 163 | 56 | 159 | 265.11 | 72.72 | 35.85 | 7 | J. Ristau, G. C. Rogers, J. F. Cassidy, Stress in western Canada from regional moment tensor analysis. Can. J. Earth Sci. 44, 127–148 (2007).
2001 | 1 | 21 | 4 | 15 | 46.47 | 35.0722 | -119.0452 | 10.23 | 2.19 | 155 | 86 | -161 | 63.62 | 71.05 | -4.23 | 4 | W. Yang, E. Hauksson, P. M. Shearer, Computing a large refined catalog of focal mechanisms for southern California (1981-2010): Temporal stability of the style of faulting. Bull. Seismol. Soc. Am. 102, 1179–1194 (2012).
2001 | 1 | 21 | 4 | 26 | 22.99 | 34.0513 | -117.107 | 11.65 | 2.05 | 161 | 85 | -172 | 70.3 | 82.03 | -5.05 | 4 | W. Yang, E. Hauksson, P. M. Shearer, Computing a large refined catalog of focal mechanisms for southern California (1981-2010): Temporal stability of the style of faulting. Bull. Seismol. Soc. Am. 102, 1179–1194 (2012).
2001 | 1 | 21 | 6 | 24 | 43.72 | 34.2715 | -117.2018 | 8.12 | 2.31 | 147 | 59 | -141 | 34.36 | 57.35 | -37.71 | 4 | W. Yang, E. Hauksson, P. M. Shearer, Computing a large refined catalog of focal mechanisms for southern California (1981-2010): Temporal stability of the style of faulting. Bull. Seismol. Soc. Am. 102, 1179–1194 (2012).
2001 | 1 | 21 | 13 | 32 | 0.61 | 33.9352 | -116.8233 | 6.2 | 2.22 | 322 | 89 | 147 | 52.65 | 57.01 | 1.19 | 4 | W. Yang, E. Hauksson, P. M. Shearer, Computing a large refined catalog of focal mechanisms for southern California (1981-2010): Temporal stability of the style of faulting. Bull. Seismol. Soc. Am. 102, 1179–1194 (2012).
2001 | 1 | 21 | 16 | 28 | 37.12 | 33.1672 | -116.1123 | 10.77 | 2 | 336 | 44 | -174 | 241.68 | 85.84 | -46.16 | 4 | W. Yang, E. Hauksson, P. M. Shearer, Computing a large refined catalog of focal mechanisms for southern California (1981-2010): Temporal stability of the style of faulting. Bull. Seismol. Soc. Am. 102, 1179–1194 (2012).
2001 | 1 | 21 | 17 | 33 | 51.48 | 34.63 | -116.289 | 8.26 | 2.38 | 212 | 66 | 151 | 314.71 | 63.71 | 26.98 | 4 | W. Yang, E. Hauksson, P. M. Shearer, Computing a large refined catalog of focal mechanisms for southern California (1981-2010): Temporal stability of the style of faulting. Bull. Seismol. Soc. Am. 102, 1179–1194 (2012).
2001 | 1 | 22 | 2 | 17 | 9.78 | 34.0078 | -117.175 | 16.27 | 1.93 | 350 | 78 | -141 | 250.44 | 52.01 | -15.3 | 4 | W. Yang, E. Hauksson, P. M. Shearer, Computing a large refined catalog of focal mechanisms for southern California (1981-2010): Temporal stability of the style of faulting. Bull. Seismol. Soc. Am. 102, 1179–1194 (2012).
2001 | 1 | 22 | 4 | 17 | 23.82 | 34.2808 | -117.1402 | 7.94 | 1.4 | 153 | 82 | -163 | 60.56 | 73.17 | -8.36 | 4 | W. Yang, E. Hauksson, P. M. Shearer, Computing a large refined catalog of focal mechanisms for southern California (1981-2010): Temporal stability of the style of faulting. Bull. Seismol. Soc. Am. 102, 1179–1194 (2012).
2001 | 1 | 22 | 8 | 18 | 4.08 | 34.7092 | -116.367 | 6.33 | 1.74 | 95 | 56 | -157 | 351.65 | 71.1 | -36.23 | 4 | W. Yang, E. Hauksson, P. M. Shearer, Computing a large refined catalog of focal mechanisms for southern California (1981-2010): Temporal stability of the style of faulting. Bull. Seismol. Soc. Am. 102, 1179–1194 (2012).
2001 | 1 | 22 | 10 | 14 | 37.01 | 33.1902 | -115.5737 | 4.55 | 2.5 | 152 | 82 | -111 | 42.07 | 22.41 | -21.41 | 4 | W. Yang, E. Hauksson, P. M. Shearer, Computing a large refined catalog of focal mechanisms for southern California (1981-2010): Temporal stability of the style of faulting. Bull. Seismol. Soc. Am. 102, 1179–1194 (2012).
2001 | 1 | 22 | 10 | 58 | 1.77 | 33.192 | -115.5735 | 4.55 | 2.77 | 322 | 30 | -178 | 230.27 | 89 | -60.02 | 4 | W. Yang, E. Hauksson, P. M. Shearer, Computing a large refined catalog of focal mechanisms for southern California (1981-2010): Temporal stability of the style of faulting. Bull. Seismol. Soc. Am. 102, 1179–1194 (2012).
2001 | 1 | 23 | 9 | 39 | 0 | 49.41 | -129.07 | 15 | 5.6 | 113 | 85 | 180 | 203 | 90 | 5 | 5 | J. Ristau, G. C. Rogers, J. F. Cassidy, Moment magnitude-local magnitude calibration for earthquakes off Canada’s West Coast. Bull. Seismol. Soc. Am. 93, 2296–2300 (2003), and other references.
2001 | 1 | 23 | 9 | 39 | 25 | 49.33 | -128.79 | 10 | 5.9 | 113 | 85 | 180 | 203 | 90 | 5 | 17 | Moment tensors from U.S. Geological Survey Advanced National Seismic System (ANSS) Comprehensive Catalog of Earthquake Events and Products, https://www.sciencebase.gov/catalog/item/52eab950e4b0444d1ce67917
2001 | 1 | 23 | 14 | 43 | 0 | 49.24 | -128.9 | 15 | 5.4 | 302 | 85 | -179 | 211.91 | 89 | -5 | 5 | J. Ristau, G. C. Rogers, J. F. Cassidy, Moment magnitude-local magnitude calibration for earthquakes off Canada’s West Coast. Bull. Seismol. Soc. Am. 93, 2296–2300 (2003), and other references.
2001 | 1 | 23 | 14 | 43 | 12 | 49.17 | -129.1 | 10 | 5.4 | 302 | 85 | -179 | 211.91 | 89 | -5 | 17 | Moment tensors from U.S. Geological Survey Advanced National Seismic System (ANSS) Comprehensive Catalog of Earthquake Events and Products, https://www.sciencebase.gov/catalog/item/52eab950e4b0444d1ce67917
2001 | 1 | 23 | 14 | 54 | 0 | 49.42 | -128.88 | 15 | 4.5 | 192 | 83 | 173 | 282.86 | 83.05 | 7.05 | 7 | J. Ristau, G. C. Rogers, J. F. Cassidy, Stress in western Canada from regional moment tensor analysis. Can. J. Earth Sci. 44, 127–148 (2007).
2001 | 1 | 23 | 15 | 15 | 0 | 49.101 | -129.285 | 6 | 4.5 | 316 | 59 | -180 | 226 | 90 | -31 | 7 | J. Ristau, G. C. Rogers, J. F. Cassidy, Stress in western Canada from regional moment tensor analysis. Can. J. Earth Sci. 44, 127–148 (2007).
2001 | 1 | 23 | 17 | 3 | 0 | 49.215 | -129.042 | 9 | 4.1 | 136 | 86 | -165 | 44.93 | 75.04 | -4.14 | 7 | J. Ristau, G. C. Rogers, J. F. Cassidy, Stress in western Canada from regional moment tensor analysis. Can. J. Earth Sci. 44, 127–148 (2007).
2001 | 1 | 24 | 3 | 3 | 5.86 | 33.537 | -116.5895 | 12.03 | 1.48 | 131 | 85 | 143 | 224.76 | 53.16 | 6.25 | 4 | W. Yang, E. Hauksson, P. M. Shearer, Computing a large refined catalog of focal mechanisms for southern California (1981-2010): Temporal stability of the style of faulting. Bull. Seismol. Soc. Am. 102, 1179–1194 (2012).
2001 | 1 | 24 | 14 | 46 | 51.63 | 34.2523 | -118.4647 | 11.88 | 1.96 | 291 | 63 | 74 | 143.28 | 31.08 | 118.41 | 4 | W. Yang, E. Hauksson, P. M. Shearer, Computing a large refined catalog of focal mechanisms for southern California (1981-2010): Temporal stability of the style of faulting. Bull. Seismol. Soc. Am. 102, 1179–1194 (2012).
2001 | 1 | 24 | 16 | 22 | 43.5 | 33.931 | -116.82 | 6.3 | 1.98 | 328 | 79 | -157 | 233.37 | 67.45 | -11.92 | 4 | W. Yang, E. Hauksson, P. M. Shearer, Computing a large refined catalog of focal mechanisms for southern California (1981-2010): Temporal stability of the style of faulting. Bull. Seismol. Soc. Am. 102, 1179–1194 (2012).
2001 | 1 | 24 | 19 | 26 | 40.45 | 33.3607 | -116.3642 | 12.4 | 1.58 | 80 | 43 | 107 | 237.31 | 49.29 | 74.75 | 4 | W. Yang, E. Hauksson, P. M. Shearer, Computing a large refined catalog of focal mechanisms for southern California (1981-2010): Temporal stability of the style of faulting. Bull. Seismol. Soc. Am. 102, 1179–1194 (2012).
2001 | 1 | 24 | 23 | 51 | 9.46 | 34.304 | -116.8867 | 5.76 | 2.23 | 134 | 83 | -154 | 40.6 | 64.21 | -7.78 | 4 | W. Yang, E. Hauksson, P. M. Shearer, Computing a large refined catalog of focal mechanisms for southern California (1981-2010): Temporal stability of the style of faulting. Bull. Seismol. Soc. Am. 102, 1179–1194 (2012).
2001 | 1 | 26 | 3 | 3 | 19 | 41.99 | -80.83 | 2 | 3.85 | 5 | 79 | 159 | 99.19 | 69.4 | 11.76 | 2 | R. B. Herrmann, H. M. Benz, C. J. Ammon, Monitoring the earthquake source process in North America. Bull. Seismol. Soc. Am. 101, 2609–2625 (2011).
2001 | 1 | 27 | 7 | 18 | 9.47 | 34.7028 | -116.3105 | 3.39 | 2.99 | 320 | 73 | -157 | 222.93 | 68.06 | -18.37 | 4 | W. Yang, E. Hauksson, P. M. Shearer, Computing a large refined catalog of focal mechanisms for southern California (1981-2010): Temporal stability of the style of faulting. Bull. Seismol. Soc. Am. 102, 1179–1194 (2012).
2001 | 1 | 27 | 11 | 52 | 52.71 | 34.1062 | -116.91 | 5.38 | 2.3 | 304 | 72 | -177 | 213.07 | 87.15 | -18.02 | 4 | W. Yang, E. Hauksson, P. M. Shearer, Computing a large refined catalog of focal mechanisms for southern California (1981-2010): Temporal stability of the style of faulting. Bull. Seismol. Soc. Am. 102, 1179–1194 (2012).
2001 | 1 | 27 | 23 | 41 | 27.05 | 34.0283 | -117.233 | 11.66 | 1.77 | 187 | 42 | -72 | 343.38 | 50.48 | -105.55 | 4 | W. Yang, E. Hauksson, P. M. Shearer, Computing a large refined catalog of focal mechanisms for southern California (1981-2010): Temporal stability of the style of faulting. Bull. Seismol. Soc. Am. 102, 1179–1194 (2012).
2001 | 1 | 28 | 3 | 20 | 59.89 | 34.0418 | -117.2482 | 15.54 | 2.62 | 344 | 89 | 180 | 74 | 90 | 1 | 4 | W. Yang, E. Hauksson, P. M. Shearer, Computing a large refined catalog of focal mechanisms for southern California (1981-2010): Temporal stability of the style of faulting. Bull. Seismol. Soc. Am. 102, 1179–1194 (2012).
2001 | 1 | 28 | 4 | 16 | 31.19 | 33.9337 | -116.8228 | 6 | 1.67 | 168 | 87 | -161 | 76.97 | 71.03 | -3.17 | 4 | W. Yang, E. Hauksson, P. M. Shearer, Computing a large refined catalog of focal mechanisms for southern California (1981-2010): Temporal stability of the style of faulting. Bull. Seismol. Soc. Am. 102, 1179–1194 (2012).
2001 | 1 | 28 | 5 | 14 | 59.15 | 34.0952 | -116.3685 | 10.13 | 2.45 | 337 | 86 | 176 | 67.28 | 86.01 | 4.01 | 4 | W. Yang, E. Hauksson, P. M. Shearer, Computing a large refined catalog of focal mechanisms for southern California (1981-2010): Temporal stability of the style of faulting. Bull. Seismol. Soc. Am. 102, 1179–1194 (2012).
2001 | 1 | 28 | 11 | 51 | 58.19 | 33.5093 | -116.4578 | 7 | 1.3 | 123 | 88 | -166 | 32.5 | 76.01 | -2.06 | 4 | W. Yang, E. Hauksson, P. M. Shearer, Computing a large refined catalog of focal mechanisms for southern California (1981-2010): Temporal stability of the style of faulting. Bull. Seismol. Soc. Am. 102, 1179–1194 (2012).
2001 | 1 | 29 | 0 | 6 | 50.82 | 33.9765 | -116.8213 | 12.66 | 2.03 | 202 | 39 | -80 | 9.22 | 51.7 | -98 | 4 | W. Yang, E. Hauksson, P. M. Shearer, Computing a large refined catalog of focal mechanisms for southern California (1981-2010): Temporal stability of the style of faulting. Bull. Seismol. Soc. Am. 102, 1179–1194 (2012).
2001 | 1 | 29 | 9 | 39 | 48.08 | 34.9693 | -116.8128 | 4.64 | 2.5 | 342 | 70 | 177 | 73.03 | 87.18 | 20.03 | 4 | W. Yang, E. Hauksson, P. M. Shearer, Computing a large refined catalog of focal mechanisms for southern California (1981-2010): Temporal stability of the style of faulting. Bull. Seismol. Soc. Am. 102, 1179–1194 (2012).
2001 | 1 | 29 | 19 | 49 | 32.29 | 34.5657 | -116.2723 | 9.14 | 2.73 | 25 | 85 | -174 | 294.48 | 84.02 | -5.03 | 4 | W. Yang, E. Hauksson, P. M. Shearer, Computing a large refined catalog of focal mechanisms for southern California (1981-2010): Temporal stability of the style of faulting. Bull. Seismol. Soc. Am. 102, 1179–1194 (2012).
2001 | 1 | 30 | 1 | 47 | 5.9 | 33.8553 | -117.6657 | 7.36 | 2.96 | 137 | 64 | 179 | 227.44 | 89.1 | 26 | 4 | W. Yang, E. Hauksson, P. M. Shearer, Computing a large refined catalog of focal mechanisms for southern California (1981-2010): Temporal stability of the style of faulting. Bull. Seismol. Soc. Am. 102, 1179–1194 (2012).
2001 | 1 | 30 | 14 | 15 | 0 | 66.342 | -135.617 | 18 | 3.9 | 291 | 50 | 94 | 104.79 | 40.17 | 85.25 | 7 | J. Ristau, G. C. Rogers, J. F. Cassidy, Stress in western Canada from regional moment tensor analysis. Can. J. Earth Sci. 44, 127–148 (2007).
2001 | 1 | 30 | 14 | 16 | 19.05 | 33.7412 | -116.861 | 3.93 | 1.54 | 111 | 83 | -146 | 16.3 | 56.29 | -8.42 | 4 | W. Yang, E. Hauksson, P. M. Shearer, Computing a large refined catalog of focal mechanisms for southern California (1981-2010): Temporal stability of the style of faulting. Bull. Seismol. Soc. Am. 102, 1179–1194 (2012).
2001 | 1 | 31 | 14 | 12 | 11.42 | 32.9592 | -116.4942 | 10.34 | 2.42 | 153 | 81 | -177 | 62.53 | 87.04 | -9.01 | 4 | W. Yang, E. Hauksson, P. M. Shearer, Computing a large refined catalog of focal mechanisms for southern California (1981-2010): Temporal stability of the style of faulting. Bull. Seismol. Soc. Am. 102, 1179–1194 (2012).
2001 | 1 | 31 | 18 | 7 | 46.87 | 34.969 | -116.8128 | 4.74 | 1.72 | 353 | 86 | 113 | 92.33 | 23.33 | 10.15 | 4 | W. Yang, E. Hauksson, P. M. Shearer, Computing a large refined catalog of focal mechanisms for southern California (1981-2010): Temporal stability of the style of faulting. Bull. Seismol. Soc. Am. 102, 1179–1194 (2012).
2001 | 2 | 1 | 2 | 45 | 55.2 | 33.1555 | -115.6367 | 5.65 | 2.56 | 330 | 71 | 179 | 60.33 | 89.05 | 19 | 4 | W. Yang, E. Hauksson, P. M. Shearer, Computing a large refined catalog of focal mechanisms for southern California (1981-2010): Temporal stability of the style of faulting. Bull. Seismol. Soc. Am. 102, 1179–1194 (2012).
2001 | 2 | 1 | 2 | 49 | 50.39 | 33.1572 | -115.6355 | 6.17 | 2.93 | 355 | 86 | -169 | 264.22 | 79.03 | -4.07 | 4 | W. Yang, E. Hauksson, P. M. Shearer, Computing a large refined catalog of focal mechanisms for southern California (1981-2010): Temporal stability of the style of faulting. Bull. Seismol. Soc. Am. 102, 1179–1194 (2012).
2001 | 2 | 1 | 3 | 6 | 57.57 | 33.1548 | -115.638 | 5.67 | 2.27 | 358 | 67 | -166 | 262.44 | 77.13 | -23.63 | 4 | W. Yang, E. Hauksson, P. M. Shearer, Computing a large refined catalog of focal mechanisms for southern California (1981-2010): Temporal stability of the style of faulting. Bull. Seismol. Soc. Am. 102, 1179–1194 (2012).
2001 | 2 | 1 | 13 | 50 | 40.57 | 33.6847 | -116.6922 | 18.08 | 1.95 | 314 | 89 | -149 | 223.4 | 59.01 | -1.17 | 4 | W. Yang, E. Hauksson, P. M. Shearer, Computing a large refined catalog of focal mechanisms for southern California (1981-2010): Temporal stability of the style of faulting. Bull. Seismol. Soc. Am. 102, 1179–1194 (2012).
2001 | 2 | 2 | 6 | 46 | 40.3 | 34.096 | -117.2957 | 9.69 | 1.95 | 177 | 83 | -170 | 85.77 | 80.08 | -7.11 | 4 | W. Yang, E. Hauksson, P. M. Shearer, Computing a large refined catalog of focal mechanisms for southern California (1981-2010): Temporal stability of the style of faulting. Bull. Seismol. Soc. Am. 102, 1179–1194 (2012).
2001 | 2 | 2 | 23 | 3 | 12 | 39.7303 | -122.8288 | 6.078 | 4.2 | 35 | 45 | -100 | 229 | 45.86 | -80.15 | 17 | Moment tensors from U.S. Geological Survey Advanced National Seismic System (ANSS) Comprehensive Catalog of Earthquake Events and Products, https://www.sciencebase.gov/catalog/item/52eab950e4b0444d1ce67917
2001 | 2 | 3 | 3 | 39 | 36.04 | 33.1568 | -115.6408 | 4.91 | 2.33 | 341 | 74 | -175 | 249.62 | 85.19 | -16.06 | 4 | W. Yang, E. Hauksson, P. M. Shearer, Computing a large refined catalog of focal mechanisms for southern California (1981-2010): Temporal stability of the style of faulting. Bull. Seismol. Soc. Am. 102, 1179–1194 (2012).
2001 | 2 | 3 | 4 | 10 | 36.03 | 33.931 | -116.8208 | 5.95 | 1.82 | 326 | 72 | -171 | 233.2 | 81.44 | -18.21 | 4 | W. Yang, E. Hauksson, P. M. Shearer, Computing a large refined catalog of focal mechanisms for southern California (1981-2010): Temporal stability of the style of faulting. Bull. Seismol. Soc. Am. 102, 1179–1194 (2012).
2001 | 2 | 3 | 4 | 19 | 14.67 | 33.932 | -116.822 | 5.93 | 2.71 | 332 | 86 | 176 | 62.28 | 86.01 | 4.01 | 4 | W. Yang, E. Hauksson, P. M. Shearer, Computing a large refined catalog of focal mechanisms for southern California (1981-2010): Temporal stability of the style of faulting. Bull. Seismol. Soc. Am. 102, 1179–1194 (2012).
2001 | 2 | 3 | 4 | 27 | 49.94 | 33.9327 | -116.8215 | 6.09 | 2.14 | 328 | 84 | -177 | 237.69 | 87.02 | -6.01 | 4 | W. Yang, E. Hauksson, P. M. Shearer, Computing a large refined catalog of focal mechanisms for southern California (1981-2010): Temporal stability of the style of faulting. Bull. Seismol. Soc. Am. 102, 1179–1194 (2012).
2001 | 2 | 3 | 7 | 13 | 6.13 | 34.8192 | -118.3052 | 11.4 | 1.5 | 298 | 81 | 166 | 30.23 | 76.18 | 9.27 | 4 | W. Yang, E. Hauksson, P. M. Shearer, Computing a large refined catalog of focal mechanisms for southern California (1981-2010): Temporal stability of the style of faulting. Bull. Seismol. Soc. Am. 102, 1179–1194 (2012).
2001 | 2 | 4 | 0 | 41 | 55.66 | 34.195 | -117.5757 | 3.21 | 2.42 | 137 | 54 | -167 | 39.27 | 79.51 | -36.71 | 4 | W. Yang, E. Hauksson, P. M. Shearer, Computing a large refined catalog of focal mechanisms for southern California (1981-2010): Temporal stability of the style of faulting. Bull. Seismol. Soc. Am. 102, 1179–1194 (2012).
2001 | 2 | 4 | 1 | 19 | 31.39 | 33.9335 | -116.8218 | 6.13 | 1.85 | 324 | 83 | 178 | 54.24 | 88.01 | 7 | 4 | W. Yang, E. Hauksson, P. M. Shearer, Computing a large refined catalog of focal mechanisms for southern California (1981-2010): Temporal stability of the style of faulting. Bull. Seismol. Soc. Am. 102, 1179–1194 (2012).
2001 | 2 | 4 | 9 | 15 | 22.88 | 34.2742 | -118.4795 | 10.33 | 2.62 | 345 | 82 | 179 | 75.14 | 89.01 | 8 | 4 | W. Yang, E. Hauksson, P. M. Shearer, Computing a large refined catalog of focal mechanisms for southern California (1981-2010): Temporal stability of the style of faulting. Bull. Seismol. Soc. Am. 102, 1179–1194 (2012).
2001 | 2 | 4 | 22 | 0 | 47.7 | 33.3012 | -116.2243 | 10.76 | 1.9 | 357 | 38 | -97 | 185.86 | 52.33 | -84.56 | 4 | W. Yang, E. Hauksson, P. M. Shearer, Computing a large refined catalog of focal mechanisms for southern California (1981-2010): Temporal stability of the style of faulting. Bull. Seismol. Soc. Am. 102, 1179–1194 (2012).
2001 | 2 | 5 | 3 | 49 | 0 | 64.43 | -131.15 | 15 | 5.3 | 117 | 64 | 159 | 216.55 | 71.21 | 27.58 | 5 | J. Ristau, G. C. Rogers, J. F. Cassidy, Moment magnitude-local magnitude calibration for earthquakes off Canada’s West Coast. Bull. Seismol. Soc. Am. 93, 2296–2300 (2003), and other references.
2001 | 2 | 5 | 6 | 1 | 25.26 | 33.9362 | -116.8227 | 6.26 | 1.91 | 339 | 81 | -171 | 247.58 | 81.11 | -9.11 | 4 | W. Yang, E. Hauksson, P. M. Shearer, Computing a large refined catalog of focal mechanisms for southern California (1981-2010): Temporal stability of the style of faulting. Bull. Seismol. Soc. Am. 102, 1179–1194 (2012).
2001 | 2 | 5 | 7 | 1 | 25.13 | 35.4923 | -118.4422 | 7.47 | 1.58 | 123 | 76 | 163 | 217.23 | 73.52 | 14.61 | 4 | W. Yang, E. Hauksson, P. M. Shearer, Computing a large refined catalog of focal mechanisms for southern California (1981-2010): Temporal stability of the style of faulting. Bull. Seismol. Soc. Am. 102, 1179–1194 (2012).
2001 | 2 | 6 | 1 | 21 | 0 | 50.55 | -130.387 | 12 | 3.9 | 320 | 84 | -159 | 227.7 | 69.12 | -6.42 | 7 | J. Ristau, G. C. Rogers, J. F. Cassidy, Stress in western Canada from regional moment tensor analysis. Can. J. Earth Sci. 44, 127–148 (2007).
2001 | 2 | 6 | 20 | 31 | 28.44 | 34.1852 | -116.8218 | 6.81 | 2.03 | 287 | 63 | -165 | 190.06 | 76.67 | -27.81 | 4 | W. Yang, E. Hauksson, P. M. Shearer, Computing a large refined catalog of focal mechanisms for southern California (1981-2010): Temporal stability of the style of faulting. Bull. Seismol. Soc. Am. 102, 1179–1194 (2012).
2001 | 2 | 6 | 21 | 50 | 11.19 | 34.0167 | -116.6987 | 11.36 | 1.63 | 83 | 58 | 100 | 244.6 | 33.37 | 74.47 | 4 | W. Yang, E. Hauksson, P. M. Shearer, Computing a large refined catalog of focal mechanisms for southern California (1981-2010): Temporal stability of the style of faulting. Bull. Seismol. Soc. Am. 102, 1179–1194 (2012).
2001 | 2 | 7 | 0 | 16 | 38.21 | 34.3132 | -116.8593 | 4.46 | 2.43 | 312 | 80 | 157 | 46.22 | 67.37 | 10.84 | 4 | W. Yang, E. Hauksson, P. M. Shearer, Computing a large refined catalog of focal mechanisms for southern California (1981-2010): Temporal stability of the style of faulting. Bull. Seismol. Soc. Am. 102, 1179–1194 (2012).
2001 | 2 | 7 | 5 | 37 | 8.05 | 34.0143 | -117.5958 | 4.6 | 1.71 | 158 | 80 | 177 | 248.52 | 87.05 | 10.01 | 4 | W. Yang, E. Hauksson, P. M. Shearer, Computing a large refined catalog of focal mechanisms for southern California (1981-2010): Temporal stability of the style of faulting. Bull. Seismol. Soc. Am. 102, 1179–1194 (2012).
2001 | 2 | 7 | 7 | 49 | 51.9 | 34.2917 | -116.9383 | 7.23 | 2.01 | 284 | 84 | -176 | 193.58 | 86.02 | -6.01 | 4 | W. Yang, E. Hauksson, P. M. Shearer, Computing a large refined catalog of focal mechanisms for southern California (1981-2010): Temporal stability of the style of faulting. Bull. Seismol. Soc. Am. 102, 1179–1194 (2012).
2001 | 2 | 7 | 18 | 22 | 9 | 36.6645 | -121.2918 | 7.496 | 3.85 | 225 | 85 | -10 | 315.88 | 80.04 | -174.92 | 16 | Focal mechanisms from U.S. Geological Survey Advanced National Seismic System (ANSS) Comprehensive Catalog of Earthquake Events and Products, https://www.sciencebase.gov/catalog/item/52eab950e4b0444d1ce67917
2001 | 2 | 8 | 20 | 55 | 42.18 | 35.6868 | -117.5557 | 7.1 | 1.74 | 316 | 76 | 169 | 48.69 | 79.33 | 14.25 | 4 | W. Yang, E. Hauksson, P. M. Shearer, Computing a large refined catalog of focal mechanisms for southern California (1981-2010): Temporal stability of the style of faulting. Bull. Seismol. Soc. Am. 102, 1179–1194 (2012).
2001 | 2 | 8 | 23 | 38 | 36.73 | 34.0143 | -116.5887 | 11.33 | 1.78 | 136 | 81 | -155 | 41.83 | 65.33 | -9.91 | 4 | W. Yang, E. Hauksson, P. M. Shearer, Computing a large refined catalog of focal mechanisms for southern California (1981-2010): Temporal stability of the style of faulting. Bull. Seismol. Soc. Am. 102, 1179–1194 (2012).
2001 | 2 | 9 | 10 | 8 | 13.98 | 35.8717 | -118.0843 | 10.04 | 2.78 | 23 | 43 | -46 | 150.14 | 60.62 | -122.93 | 4 | W. Yang, E. Hauksson, P. M. Shearer, Computing a large refined catalog of focal mechanisms for southern California (1981-2010): Temporal stability of the style of faulting. Bull. Seismol. Soc. Am. 102, 1179–1194 (2012).
2001 | 2 | 9 | 21 | 51 | 45.73 | 34.4013 | -118.4548 | 8.35 | 2.58 | 123 | 85 | -163 | 31.47 | 73.07 | -5.23 | 4 | W. Yang, E. Hauksson, P. M. Shearer, Computing a large refined catalog of focal mechanisms for southern California (1981-2010): Temporal stability of the style of faulting. Bull. Seismol. Soc. Am. 102, 1179–1194 (2012).
2001 | 2 | 10 | 7 | 41 | 47.03 | 34.2917 | -116.9385 | 7.29 | 2.87 | 289 | 82 | -175 | 198.3 | 85.05 | -8.03 | 4 | W. Yang, E. Hauksson, P. M. Shearer, Computing a large refined catalog of focal mechanisms for southern California (1981-2010): Temporal stability of the style of faulting. Bull. Seismol. Soc. Am. 102, 1179–1194 (2012).
2001 | 2 | 10 | 12 | 51 | 20.43 | 34.0055 | -116.6425 | 14.39 | 1.93 | 296 | 52 | 173 | 30.32 | 84.49 | 38.21 | 4 | W. Yang, E. Hauksson, P. M. Shearer, Computing a large refined catalog of focal mechanisms for southern California (1981-2010): Temporal stability of the style of faulting. Bull. Seismol. Soc. Am. 102, 1179–1194 (2012).
2001 | 2 | 10 | 13 | 48 | 55.92 | 34.4008 | -118.4543 | 8.51 | 1.8 | 126 | 86 | -167 | 35.08 | 77.03 | -4.1 | 4 | W. Yang, E. Hauksson, P. M. Shearer, Computing a large refined catalog of focal mechanisms for southern California (1981-2010): Temporal stability of the style of faulting. Bull. Seismol. Soc. Am. 102, 1179–1194 (2012).
2001 | 2 | 10 | 17 | 50 | 22.09 | 33.8172 | -116.1388 | 10.19 | 3.89 | 162 | 81 | -166 | 69.77 | 76.18 | -9.27 | 4 | W. Yang, E. Hauksson, P. M. Shearer, Computing a large refined catalog of focal mechanisms for southern California (1981-2010): Temporal stability of the style of faulting. Bull. Seismol. Soc. Am. 102, 1179–1194 (2012).
2001 | 2 | 10 | 21 | 5 | 5.44 | 34.2947 | -116.9348 | 7.1 | 4.66 | 293 | 82 | -179 | 202.86 | 89.01 | -8 | 4 | W. Yang, E. Hauksson, P. M. Shearer, Computing a large refined catalog of focal mechanisms for southern California (1981-2010): Temporal stability of the style of faulting. Bull. Seismol. Soc. Am. 102, 1179–1194 (2012).
2001 | 2 | 10 | 21 | 12 | 52.58 | 34.2882 | -116.9382 | 6.89 | 2.07 | 275 | 80 | 179 | 5.17 | 89.02 | 10 | 4 | W. Yang, E. Hauksson, P. M. Shearer, Computing a large refined catalog of focal mechanisms for southern California (1981-2010): Temporal stability of the style of faulting. Bull. Seismol. Soc. Am. 102, 1179–1194 (2012).
2001 | 2 | 10 | 21 | 15 | 30.12 | 34.29 | -116.9388 | 7.1 | 2.48 | 325 | 82 | 177 | 55.42 | 87.03 | 8.01 | 4 | W. Yang, E. Hauksson, P. M. Shearer, Computing a large refined catalog of focal mechanisms for southern California (1981-2010): Temporal stability of the style of faulting. Bull. Seismol. Soc. Am. 102, 1179–1194 (2012).
2001 | 2 | 10 | 21 | 25 | 28.09 | 34.2888 | -116.9385 | 6.86 | 2.79 | 86 | 60 | 141 | 198.04 | 56.97 | 36.61 | 4 | W. Yang, E. Hauksson, P. M. Shearer, Computing a large refined catalog of focal mechanisms for southern California (1981-2010): Temporal stability of the style of faulting. Bull. Seismol. Soc. Am. 102, 1179–1194 (2012).
2001 | 2 | 10 | 21 | 27 | 39.84 | 34.2898 | -116.9382 | 6.98 | 2.07 | 297 | 60 | -164 | 198.84 | 76.19 | -30.99 | 4 | W. Yang, E. Hauksson, P. M. Shearer, Computing a large refined catalog of focal mechanisms for southern California (1981-2010): Temporal stability of the style of faulting. Bull. Seismol. Soc. Am. 102, 1179–1194 (2012).
2001 | 2 | 10 | 21 | 32 | 58.06 | 34.2912 | -116.9372 | 6.93 | 2.5 | 282 | 78 | -177 | 191.38 | 87.07 | -12.02 | 4 | W. Yang, E. Hauksson, P. M. Shearer, Computing a large refined catalog of focal mechanisms for southern California (1981-2010): Temporal stability of the style of faulting. Bull. Seismol. Soc. Am. 102, 1179–1194 (2012).
2001 | 2 | 10 | 21 | 34 | 21.32 | 34.291 | -116.9378 | 6.72 | 2.05 | 68 | 75 | 98 | 219.5 | 16.96 | 62.55 | 4 | W. Yang, E. Hauksson, P. M. Shearer, Computing a large refined catalog of focal mechanisms for southern California (1981-2010): Temporal stability of the style of faulting. Bull. Seismol. Soc. Am. 102, 1179–1194 (2012).
2001 | 2 | 10 | 21 | 35 | 8.61 | 34.2992 | -116.9327 | 6.62 | 3.03 | 298 | 81 | -180 | 208 | 90 | -9 | 4 | W. Yang, E. Hauksson, P. M. Shearer, Computing a large refined catalog of focal mechanisms for southern California (1981-2010): Temporal stability of the style of faulting. Bull. Seismol. Soc. Am. 102, 1179–1194 (2012).
2001 | 2 | 10 | 21 | 36 | 33.54 | 34.2907 | -116.9373 | 6.89 | 2.25 | 285 | 69 | -174 | 192.84 | 84.4 | -21.11 | 4 | W. Yang, E. Hauksson, P. M. Shearer, Computing a large refined catalog of focal mechanisms for southern California (1981-2010): Temporal stability of the style of faulting. Bull. Seismol. Soc. Am. 102, 1179–1194 (2012).
2001 | 2 | 10 | 21 | 46 | 55.21 | 34.2877 | -116.9402 | 7.13 | 2.45 | 299 | 72 | -172 | 206.51 | 82.39 | -18.17 | 4 | W. Yang, E. Hauksson, P. M. Shearer, Computing a large refined catalog of focal mechanisms for southern California (1981-2010): Temporal stability of the style of faulting. Bull. Seismol. Soc. Am. 102, 1179–1194 (2012).
2001 | 2 | 10 | 22 | 5 | 42.23 | 34.2908 | -116.9403 | 7.93 | 2.32 | 229 | 48 | 39 | 110.55 | 62.12 | 130.8 | 4 | W. Yang, E. Hauksson, P. M. Shearer, Computing a large refined catalog of focal mechanisms for southern California (1981-2010): Temporal stability of the style of faulting. Bull. Seismol. Soc. Am. 102, 1179–1194 (2012).
2001 | 2 | 10 | 22 | 6 | 29.75 | 34.292 | -116.9372 | 6.74 | 2.22 | 315 | 70 | 173 | 47.4 | 83.42 | 20.14 | 4 | W. Yang, E. Hauksson, P. M. Shearer, Computing a large refined catalog of focal mechanisms for southern California (1981-2010): Temporal stability of the style of faulting. Bull. Seismol. Soc. Am. 102, 1179–1194 (2012).
2001 | 2 | 10 | 23 | 11 | 57.33 | 34.2883 | -116.9393 | 7.09 | 2.14 | 321 | 79 | 179 | 51.19 | 89.02 | 11 | 4 | W. Yang, E. Hauksson, P. M. Shearer, Computing a large refined catalog of focal mechanisms for southern California (1981-2010): Temporal stability of the style of faulting. Bull. Seismol. Soc. Am. 102, 1179–1194 (2012).
2001 | 2 | 10 | 23 | 34 | 15.54 | 34.2842 | -116.9445 | 7.7 | 3.22 | 115 | 62 | 130 | 234.23 | 47.44 | 39.6 | 4 | W. Yang, E. Hauksson, P. M. Shearer, Computing a large refined catalog of focal mechanisms for southern California (1981-2010): Temporal stability of the style of faulting. Bull. Seismol. Soc. Am. 102, 1179–1194 (2012).
2001 | 2 | 11 | 0 | 39 | 15.64 | 34.293 | -116.9393 | 8.25 | 4.22 | 292 | 82 | -174 | 201.16 | 84.06 | -8.04 | 4 | W. Yang, E. Hauksson, P. M. Shearer, Computing a large refined catalog of focal mechanisms for southern California (1981-2010): Temporal stability of the style of faulting. Bull. Seismol. Soc. Am. 102, 1179–1194 (2012).
2001 | 2 | 11 | 0 | 52 | 7.34 | 34.2885 | -116.941 | 8.26 | 2.12 | 283 | 82 | -170 | 191.59 | 80.1 | -8.12 | 4 | W. Yang, E. Hauksson, P. M. Shearer, Computing a large refined catalog of focal mechanisms for southern California (1981-2010): Temporal stability of the style of faulting. Bull. Seismol. Soc. Am. 102, 1179–1194 (2012).
2001 | 2 | 11 | 1 | 6 | 32.76 | 34.2925 | -116.94 | 7.72 | 2.93 | 287 | 84 | -176 | 196.58 | 86.02 | -6.01 | 4 | W. Yang, E. Hauksson, P. M. Shearer, Computing a large refined catalog of focal mechanisms for southern California (1981-2010): Temporal stability of the style of faulting. Bull. Seismol. Soc. Am. 102, 1179–1194 (2012).
2001 | 2 | 11 | 2 | 17 | 40.46 | 34.285 | -116.9468 | 7.75 | 2.66 | 303 | 38 | 119 | 87.88 | 57.42 | 69.25 | 4 | W. Yang, E. Hauksson, P. M. Shearer, Computing a large refined catalog of focal mechanisms for southern California (1981-2010): Temporal stability of the style of faulting. Bull. Seismol. Soc. Am. 102, 1179–1194 (2012).
2001 | 2 | 11 | 7 | 14 | 39.51 | 34.2977 | -116.9332 | 6.28 | 3.19 | 290 | 87 | 175 | 20.26 | 85.01 | 3.01 | 4 | W. Yang, E. Hauksson, P. M. Shearer, Computing a large refined catalog of focal mechanisms for southern California (1981-2010): Temporal stability of the style of faulting. Bull. Seismol. Soc. Am. 102, 1179–1194 (2012).
2001 | 2 | 11 | 7 | 36 | 49.06 | 34.0173 | -117.0242 | 17.5 | 1.9 | 299 | 85 | -149 | 206 | 59.13 | -5.83 | 4 | W. Yang, E. Hauksson, P. M. Shearer, Computing a large refined catalog of focal mechanisms for southern California (1981-2010): Temporal stability of the style of faulting. Bull. Seismol. Soc. Am. 102, 1179–1194 (2012).
2001 | 2 | 11 | 10 | 41 | 15.39 | 34.301 | -116.9308 | 6.69 | 3.08 | 149 | 87 | -175 | 58.74 | 85.01 | -3.01 | 4 | W. Yang, E. Hauksson, P. M. Shearer, Computing a large refined catalog of focal mechanisms for southern California (1981-2010): Temporal stability of the style of faulting. Bull. Seismol. Soc. Am. 102, 1179–1194 (2012).
2001 | 2 | 11 | 20 | 40 | 46.51 | 34.2848 | -116.943 | 7.55 | 1.83 | 245 | 25 | 59 | 98.54 | 68.76 | 103.5 | 4 | W. Yang, E. Hauksson, P. M. Shearer, Computing a large refined catalog of focal mechanisms for southern California (1981-2010): Temporal stability of the style of faulting. Bull. Seismol. Soc. Am. 102, 1179–1194 (2012).
2001 | 2 | 11 | 21 | 50 | 32 | 56.51 | -153.63 | 25 | 5.2 | 43 | 83 | 90 | 223 | 7 | 90 | 1 | International Seismological Centre (ISC) Bulletin (http://www.isc.ac.uk/iscbulletin/search/fmechanisms/)
2001 | 2 | 11 | 23 | 4 | 7 | 36.795 | -121.5117 | 6.375 | 4.01 | 45 | 80 | 20 | 311.38 | 70.32 | 169.37 | 16 | Focal mechanisms from U.S. Geological Survey Advanced National Seismic System (ANSS) Comprehensive Catalog of Earthquake Events and Products, https://www.sciencebase.gov/catalog/item/52eab950e4b0444d1ce67917
2001 | 2 | 12 | 8 | 30 | 20.03 | 34.2912 | -116.9373 | 7.85 | 1.93 | 78 | 67 | 138 | 187.38 | 51.98 | 29.73 | 4 | W. Yang, E. Hauksson, P. M. Shearer, Computing a large refined catalog of focal mechanisms for southern California (1981-2010): Temporal stability of the style of faulting. Bull. Seismol. Soc. Am. 102, 1179–1194 (2012).
2001 | 2 | 12 | 8 | 41 | 35.23 | 34.2898 | -116.9343 | 8.16 | 2.17 | 140 | 61 | 113 | 278.8 | 36.38 | 54.82 | 4 | W. Yang, E. Hauksson, P. M. Shearer, Computing a large refined catalog of focal mechanisms for southern California (1981-2010): Temporal stability of the style of faulting. Bull. Seismol. Soc. Am. 102, 1179–1194 (2012).
2001 | 2 | 12 | 20 | 28 | 37.6 | 34.2835 | -116.9397 | 7.17 | 2.67 | 286 | 70 | -169 | 192.2 | 79.67 | -20.34 | 4 | W. Yang, E. Hauksson, P. M. Shearer, Computing a large refined catalog of focal mechanisms for southern California (1981-2010): Temporal stability of the style of faulting. Bull. Seismol. Soc. Am. 102, 1179–1194 (2012).
2001 | 2 | 12 | 22 | 33 | 17.85 | 34.2998 | -116.932 | 6.8 | 2.23 | 144 | 88 | -172 | 53.72 | 82 | -2.02 | 4 | W. Yang, E. Hauksson, P. M. Shearer, Computing a large refined catalog of focal mechanisms for southern California (1981-2010): Temporal stability of the style of faulting. Bull. Seismol. Soc. Am. 102, 1179–1194 (2012).
2001 | 2 | 12 | 22 | 40 | 0 | 50.524 | -130.28 | 12 | 4.5 | 321 | 89 | -169 | 230.81 | 79 | -1.02 | 7 | J. Ristau, G. C. Rogers, J. F. Cassidy, Stress in western Canada from regional moment tensor analysis. Can. J. Earth Sci. 44, 127–148 (2007).
2001 | 2 | 13 | 3 | 4 | 35.28 | 34.2903 | -116.9318 | 7.36 | 3.47 | 105 | 68 | 144 | 210.23 | 56.98 | 26.54 | 4 | W. Yang, E. Hauksson, P. M. Shearer, Computing a large refined catalog of focal mechanisms for southern California (1981-2010): Temporal stability of the style of faulting. Bull. Seismol. Soc. Am. 102, 1179–1194 (2012).
2001 | 2 | 13 | 6 | 11 | 48.02 | 34.2823 | -116.9395 | 7.17 | 3.56 | 109 | 90 | 167 | 199 | 77 | 0 | 4 | W. Yang, E. Hauksson, P. M. Shearer, Computing a large refined catalog of focal mechanisms for southern California (1981-2010): Temporal stability of the style of faulting. Bull. Seismol. Soc. Am. 102, 1179–1194 (2012).
2001 | 2 | 13 | 6 | 33 | 37.97 | 34.284 | -116.9388 | 7.03 | 2.16 | 294 | 65 | -172 | 200.6 | 82.75 | -25.22 | 4 | W. Yang, E. Hauksson, P. M. Shearer, Computing a large refined catalog of focal mechanisms for southern California (1981-2010): Temporal stability of the style of faulting. Bull. Seismol. Soc. Am. 102, 1179–1194 (2012).
2001 | 2 | 13 | 9 | 16 | 37.58 | 34.2917 | -116.9353 | 7.61 | 2.72 | 137 | 80 | 176 | 227.7 | 86.06 | 10.02 | 4 | W. Yang, E. Hauksson, P. M. Shearer, Computing a large refined catalog of focal mechanisms for southern California (1981-2010): Temporal stability of the style of faulting. Bull. Seismol. Soc. Am. 102, 1179–1194 (2012).
2001 | 2 | 13 | 12 | 50 | 51.08 | 34.12 | -116.845 | 8.08 | 2.4 | 286 | 57 | -154 | 181.12 | 68.43 | -35.85 | 4 | W. Yang, E. Hauksson, P. M. Shearer, Computing a large refined catalog of focal mechanisms for southern California (1981-2010): Temporal stability of the style of faulting. Bull. Seismol. Soc. Am. 102, 1179–1194 (2012).
2001 | 2 | 13 | 14 | 22 | 5.8 | 13.67 | -88.94 | 10 | 6.54 | 276 | 74 | 175 | 7.38 | 85.19 | 16.06 | 13 | Global CMT database: https://www.globalcmt.org
2001 | 2 | 13 | 14 | 22 | 16 | 13.98 | -88.97 | 15 | 6.5 | 7 | 86 | 16 | 275.85 | 74.04 | 175.84 | 1 | International Seismological Centre (ISC) Bulletin (http://www.isc.ac.uk/iscbulletin/search/fmechanisms/)
2001 | 2 | 13 | 14 | 25 | 46.61 | 34.5962 | -116.6275 | 2.83 | 2.22 | 294 | 86 | -178 | 203.86 | 88 | -4 | 4 | W. Yang, E. Hauksson, P. M. Shearer, Computing a large refined catalog of focal mechanisms for southern California (1981-2010): Temporal stability of the style of faulting. Bull. Seismol. Soc. Am. 102, 1179–1194 (2012).
2001 | 2 | 14 | 4 | 41 | 5.97 | 34.2907 | -116.9422 | 7.59 | 2.78 | 92 | 67 | 141 | 199.56 | 54.6 | 28.64 | 4 | W. Yang, E. Hauksson, P. M. Shearer, Computing a large refined catalog of focal mechanisms for southern California (1981-2010): Temporal stability of the style of faulting. Bull. Seismol. Soc. Am. 102, 1179–1194 (2012).
2001 | 2 | 14 | 5 | 58 | 42.38 | 34.298 | -116.9353 | 7.51 | 2.95 | 294 | 80 | -172 | 202.6 | 82.12 | -10.1 | 4 | W. Yang, E. Hauksson, P. M. Shearer, Computing a large refined catalog of focal mechanisms for southern California (1981-2010): Temporal stability of the style of faulting. Bull. Seismol. Soc. Am. 102, 1179–1194 (2012).
2001 | 2 | 14 | 11 | 59 | 5.55 | 34.6557 | -119.1402 | 9.25 | 2.18 | 135 | 49 | 154 | 242.74 | 70.68 | 44.04 | 4 | W. Yang, E. Hauksson, P. M. Shearer, Computing a large refined catalog of focal mechanisms for southern California (1981-2010): Temporal stability of the style of faulting. Bull. Seismol. Soc. Am. 102, 1179–1194 (2012).
2001 | 2 | 14 | 18 | 21 | 0.57 | 34.2895 | -116.9343 | 7.53 | 2.26 | 299 | 66 | -163 | 201.91 | 74.51 | -24.97 | 4 | W. Yang, E. Hauksson, P. M. Shearer, Computing a large refined catalog of focal mechanisms for southern California (1981-2010): Temporal stability of the style of faulting. Bull. Seismol. Soc. Am. 102, 1179–1194 (2012).
2001 | 2 | 14 | 19 | 25 | 3.52 | 34.3012 | -116.9305 | 5.98 | 3.14 | 308 | 78 | -169 | 215.69 | 79.24 | -12.22 | 4 | W. Yang, E. Hauksson, P. M. Shearer, Computing a large refined catalog of focal mechanisms for southern California (1981-2010): Temporal stability of the style of faulting. Bull. Seismol. Soc. Am. 102, 1179–1194 (2012).
2001 | 2 | 15 | 3 | 2 | 11.8 | 35.8882 | -117.687 | 2.93 | 2.54 | 176 | 62 | -136 | 61.61 | 52.17 | -36.47 | 4 | W. Yang, E. Hauksson, P. M. Shearer, Computing a large refined catalog of focal mechanisms for southern California (1981-2010): Temporal stability of the style of faulting. Bull. Seismol. Soc. Am. 102, 1179–1194 (2012).
2001 | 2 | 16 | 5 | 9 | 27.78 | 34.2848 | -116.944 | 7.21 | 1.98 | 329 | 44 | 158 | 75.21 | 74.92 | 48.16 | 4 | W. Yang, E. Hauksson, P. M. Shearer, Computing a large refined catalog of focal mechanisms for southern California (1981-2010): Temporal stability of the style of faulting. Bull. Seismol. Soc. Am. 102, 1179–1194 (2012).
2001 | 2 | 16 | 21 | 42 | 33.1 | 34.302 | -116.9323 | 5.77 | 1.86 | 283 | 73 | 169 | 16.25 | 79.49 | 17.3 | 4 | W. Yang, E. Hauksson, P. M. Shearer, Computing a large refined catalog of focal mechanisms for southern California (1981-2010): Temporal stability of the style of faulting. Bull. Seismol. Soc. Am. 102, 1179–1194 (2012).
2001 | 2 | 17 | 1 | 17 | 38 | 12.77 | -89.06 | 15 | 5.4 | 133 | 81 | -81 | 267.65 | 12.7 | -134.65 | 1 | International Seismological Centre (ISC) Bulletin (http://www.isc.ac.uk/iscbulletin/search/fmechanisms/)
2001 | 2 | 17 | 9 | 21 | 0 | 64.33 | -130.874 | 6 | 3.4 | 271 | 63 | 33 | 164.57 | 60.97 | 148.72 | 7 | J. Ristau, G. C. Rogers, J. F. Cassidy, Stress in western Canada from regional moment tensor analysis. Can. J. Earth Sci. 44, 127–148 (2007).
2001 | 2 | 17 | 10 | 50 | 38.95 | 34.577 | -116.2703 | 9.61 | 2.94 | 128 | 45 | -90 | 308 | 45 | -90 | 4 | W. Yang, E. Hauksson, P. M. Shearer, Computing a large refined catalog of focal mechanisms for southern California (1981-2010): Temporal stability of the style of faulting. Bull. Seismol. Soc. Am. 102, 1179–1194 (2012).
2001 | 2 | 17 | 17 | 11 | 59.31 | 33.7872 | -116.1127 | 7.29 | 1.65 | 3 | 67 | -178 | 272.22 | 88.16 | -23.01 | 4 | W. Yang, E. Hauksson, P. M. Shearer, Computing a large refined catalog of focal mechanisms for southern California (1981-2010): Temporal stability of the style of faulting. Bull. Seismol. Soc. Am. 102, 1179–1194 (2012).
2001 | 2 | 17 | 20 | 11 | 0 | 54.02 | -133.66 | 15 | 6.2 | 334 | 56 | -175 | 241.2 | 85.86 | -34.1 | 5 | J. Ristau, G. C. Rogers, J. F. Cassidy, Moment magnitude-local magnitude calibration for earthquakes off Canada’s West Coast. Bull. Seismol. Soc. Am. 93, 2296–2300 (2003), and other references.
2001 | 2 | 17 | 20 | 11 | 30 | 53.92 | -133.61 | 20 | 6.2 | 334 | 56 | -175 | 241.2 | 85.86 | -34.1 | 17 | Moment tensors from U.S. Geological Survey Advanced National Seismic System (ANSS) Comprehensive Catalog of Earthquake Events and Products, https://www.sciencebase.gov/catalog/item/52eab950e4b0444d1ce67917
2001 | 2 | 17 | 20 | 39 | 0 | 53.876 | -133.688 | 15 | 5 | 334 | 77 | -172 | 242.19 | 82.21 | -13.12 | 7 | J. Ristau, G. C. Rogers, J. F. Cassidy, Stress in western Canada from regional moment tensor analysis. Can. J. Earth Sci. 44, 127–148 (2007).
2001 | 2 | 17 | 21 | 19 | 0 | 53.84 | -133.51 | 12 | 5.3 | 161 | 48 | -179 | 70.33 | 89.26 | -42 | 7 | J. Ristau, G. C. Rogers, J. F. Cassidy, Stress in western Canada from regional moment tensor analysis. Can. J. Earth Sci. 44, 127–148 (2007).
2001 | 2 | 18 | 3 | 28 | 7.55 | 33.485 | -116.5595 | 8.06 | 2.47 | 153 | 87 | 173 | 243.37 | 83.01 | 3.02 | 4 | W. Yang, E. Hauksson, P. M. Shearer, Computing a large refined catalog of focal mechanisms for southern California (1981-2010): Temporal stability of the style of faulting. Bull. Seismol. Soc. Am. 102, 1179–1194 (2012).
2001 | 2 | 18 | 12 | 0 | 11.62 | 34.2905 | -116.9347 | 7.55 | 1.83 | 91 | 73 | 125 | 203.66 | 38.43 | 28.06 | 4 | W. Yang, E. Hauksson, P. M. Shearer, Computing a large refined catalog of focal mechanisms for southern California (1981-2010): Temporal stability of the style of faulting. Bull. Seismol. Soc. Am. 102, 1179–1194 (2012).
2001 | 2 | 20 | 6 | 28 | 4.7 | 34.0297 | -117.202 | 15.27 | 1.81 | 155 | 38 | 71 | 358.6 | 54.4 | 104.27 | 4 | W. Yang, E. Hauksson, P. M. Shearer, Computing a large refined catalog of focal mechanisms for southern California (1981-2010): Temporal stability of the style of faulting. Bull. Seismol. Soc. Am. 102, 1179–1194 (2012).
2001 | 2 | 20 | 10 | 36 | 47.6 | 33.7152 | -116.7625 | 16.75 | 3.06 | 290 | 42 | 175 | 23.72 | 86.66 | 48.11 | 4 | W. Yang, E. Hauksson, P. M. Shearer, Computing a large refined catalog of focal mechanisms for southern California (1981-2010): Temporal stability of the style of faulting. Bull. Seismol. Soc. Am. 102, 1179–1194 (2012).
2001 | 2 | 20 | 18 | 51 | 21 | 40.33 | -124.86 | 7.7 | 3.8 | 99 | 70 | 164 | 194.6 | 74.99 | 20.74 | 1 | International Seismological Centre (ISC) Bulletin (http://www.isc.ac.uk/iscbulletin/search/fmechanisms/)
2001 | 2 | 21 | 0 | 42 | 14.89 | 34.1253 | -116.9205 | 7.31 | 2.07 | 303 | 55 | -143 | 189.62 | 60.46 | -41.24 | 4 | W. Yang, E. Hauksson, P. M. Shearer, Computing a large refined catalog of focal mechanisms for southern California (1981-2010): Temporal stability of the style of faulting. Bull. Seismol. Soc. Am. 102, 1179–1194 (2012).
2001 | 2 | 21 | 17 | 52 | 21.29 | 34.4367 | -116.2667 | 6.74 | 2.96 | 10 | 67 | 163 | 106.81 | 74.39 | 23.93 | 4 | W. Yang, E. Hauksson, P. M. Shearer, Computing a large refined catalog of focal mechanisms for southern California (1981-2010): Temporal stability of the style of faulting. Bull. Seismol. Soc. Am. 102, 1179–1194 (2012).
2001 | 2 | 22 | 8 | 2 | 55 | 17.448 | -83.588 | 10 | 5.5 | 80 | 66 | 0 | 350 | 90 | -156 | 17 | Moment tensors from U.S. Geological Survey Advanced National Seismic System (ANSS) Comprehensive Catalog of Earthquake Events and Products, https://www.sciencebase.gov/catalog/item/52eab950e4b0444d1ce67917
2001 | 2 | 22 | 12 | 1 | 56.49 | 34.0665 | -117.2658 | 10.35 | 1.76 | 192 | 45 | -100 | 26 | 45.86 | -80.15 | 4 | W. Yang, E. Hauksson, P. M. Shearer, Computing a large refined catalog of focal mechanisms for southern California (1981-2010): Temporal stability of the style of faulting. Bull. Seismol. Soc. Am. 102, 1179–1194 (2012).
2001 | 2 | 22 | 12 | 31 | 0.68 | 34.0667 | -117.2665 | 10.31 | 1.77 | 19 | 47 | -83 | 188.79 | 43.46 | -97.45 | 4 | W. Yang, E. Hauksson, P. M. Shearer, Computing a large refined catalog of focal mechanisms for southern California (1981-2010): Temporal stability of the style of faulting. Bull. Seismol. Soc. Am. 102, 1179–1194 (2012).
2001 | 2 | 22 | 13 | 41 | 7.48 | 34.0665 | -117.2662 | 10.33 | 2.78 | 202 | 44 | -92 | 24.78 | 46.03 | -88.07 | 4 | W. Yang, E. Hauksson, P. M. Shearer, Computing a large refined catalog of focal mechanisms for southern California (1981-2010): Temporal stability of the style of faulting. Bull. Seismol. Soc. Am. 102, 1179–1194 (2012).
2001 | 2 | 23 | 21 | 43 | 50 | 38.73 | -112.56 | 10 | 4.24 | 8 | 50 | -94 | 194.21 | 40.17 | -85.25 | 2 | R. B. Herrmann, H. M. Benz, C. J. Ammon, Monitoring the earthquake source process in North America. Bull. Seismol. Soc. Am. 101, 2609–2625 (2011).
2001 | 2 | 24 | 21 | 6 | 0 | 65.284 | -133.124 | 6 | 4.2 | 251 | 38 | 90 | 71 | 52 | 90 | 7 | J. Ristau, G. C. Rogers, J. F. Cassidy, Stress in western Canada from regional moment tensor analysis. Can. J. Earth Sci. 44, 127–148 (2007).
2001 | 2 | 25 | 21 | 41 | 46.69 | 35.6925 | -118.4795 | 9.73 | 2.27 | 159 | 42 | -80 | 325.65 | 48.78 | -98.89 | 4 | W. Yang, E. Hauksson, P. M. Shearer, Computing a large refined catalog of focal mechanisms for southern California (1981-2010): Temporal stability of the style of faulting. Bull. Seismol. Soc. Am. 102, 1179–1194 (2012).
2001 | 2 | 25 | 23 | 18 | 22 | 37.3325 | -121.6992 | 7.078 | 4.4 | 240 | 85 | 0 | 150 | 90 | -175 | 17 | Moment tensors from U.S. Geological Survey Advanced National Seismic System (ANSS) Comprehensive Catalog of Earthquake Events and Products, https://www.sciencebase.gov/catalog/item/52eab950e4b0444d1ce67917
2001 | 2 | 26 | 0 | 11 | 29.86 | 34.7008 | -116.2928 | 5.42 | 3.26 | 358 | 57 | -179 | 267.46 | 89.16 | -33 | 4 | W. Yang, E. Hauksson, P. M. Shearer, Computing a large refined catalog of focal mechanisms for southern California (1981-2010): Temporal stability of the style of faulting. Bull. Seismol. Soc. Am. 102, 1179–1194 (2012).
2001 | 2 | 26 | 5 | 15 | 53.02 | 33.6298 | -116.833 | 13.61 | 2.18 | 156 | 49 | -150 | 45.25 | 67.83 | -45.11 | 4 | W. Yang, E. Hauksson, P. M. Shearer, Computing a large refined catalog of focal mechanisms for southern California (1981-2010): Temporal stability of the style of faulting. Bull. Seismol. Soc. Am. 102, 1179–1194 (2012).
2001 | 2 | 26 | 16 | 16 | 57.15 | 35.7562 | -117.4897 | 11.03 | 2.03 | 302 | 87 | -177 | 211.84 | 87 | -3 | 4 | W. Yang, E. Hauksson, P. M. Shearer, Computing a large refined catalog of focal mechanisms for southern California (1981-2010): Temporal stability of the style of faulting. Bull. Seismol. Soc. Am. 102, 1179–1194 (2012).
2001 | 2 | 26 | 17 | 24 | 3.02 | 36.0818 | -117.829 | 4.43 | 1.7 | 29 | 47 | -78 | 191.69 | 44.33 | -102.57 | 4 | W. Yang, E. Hauksson, P. M. Shearer, Computing a large refined catalog of focal mechanisms for southern California (1981-2010): Temporal stability of the style of faulting. Bull. Seismol. Soc. Am. 102, 1179–1194 (2012).
2001 | 2 | 27 | 8 | 38 | 2.01 | 34.2915 | -116.9315 | 7.2 | 1.9 | 302 | 40 | 170 | 39.69 | 83.59 | 50.43 | 4 | W. Yang, E. Hauksson, P. M. Shearer, Computing a large refined catalog of focal mechanisms for southern California (1981-2010): Temporal stability of the style of faulting. Bull. Seismol. Soc. Am. 102, 1179–1194 (2012).
2001 | 2 | 28 | 8 | 59 | 17.22 | 34.133 | -117.4342 | 6.13 | 2 | 295 | 71 | 171 | 27.95 | 81.49 | 19.22 | 4 | W. Yang, E. Hauksson, P. M. Shearer, Computing a large refined catalog of focal mechanisms for southern California (1981-2010): Temporal stability of the style of faulting. Bull. Seismol. Soc. Am. 102, 1179–1194 (2012).
2001 | 2 | 28 | 13 | 36 | 11.08 | 33.3347 | -116.7738 | 14.06 | 2.36 | 274 | 66 | 147 | 18.8 | 60.16 | 27.96 | 4 | W. Yang, E. Hauksson, P. M. Shearer, Computing a large refined catalog of focal mechanisms for southern California (1981-2010): Temporal stability of the style of faulting. Bull. Seismol. Soc. Am. 102, 1179–1194 (2012).
2001 | 3 | 1 | 4 | 24 | 25.76 | 36.0795 | -117.8292 | 4.54 | 2.09 | 42 | 45 | -44 | 166.33 | 60.58 | -125.73 | 4 | W. Yang, E. Hauksson, P. M. Shearer, Computing a large refined catalog of focal mechanisms for southern California (1981-2010): Temporal stability of the style of faulting. Bull. Seismol. Soc. Am. 102, 1179–1194 (2012).
2001 | 3 | 1 | 4 | 33 | 2.3 | 36.079 | -117.8288 | 4.5 | 2.01 | 163 | 60 | -145 | 53.7 | 60.22 | -35.18 | 4 | W. Yang, E. Hauksson, P. M. Shearer, Computing a large refined catalog of focal mechanisms for southern California (1981-2010): Temporal stability of the style of faulting. Bull. Seismol. Soc. Am. 102, 1179–1194 (2012).
2001 | 3 | 1 | 15 | 4 | 56.45 | 36.0812 | -117.828 | 4.47 | 2.25 | 11 | 57 | -118 | 235.31 | 42.23 | -54.14 | 4 | W. Yang, E. Hauksson, P. M. Shearer, Computing a large refined catalog of focal mechanisms for southern California (1981-2010): Temporal stability of the style of faulting. Bull. Seismol. Soc. Am. 102, 1179–1194 (2012).
2001 | 3 | 1 | 18 | 38 | 19.29 | 34.018 | -116.6862 | 11.31 | 2.53 | 106 | 60 | 114 | 244.32 | 37.71 | 54.84 | 4 | W. Yang, E. Hauksson, P. M. Shearer, Computing a large refined catalog of focal mechanisms for southern California (1981-2010): Temporal stability of the style of faulting. Bull. Seismol. Soc. Am. 102, 1179–1194 (2012).
2001 | 3 | 1 | 21 | 42 | 4.12 | 34.2948 | -116.9347 | 6.28 | 2.23 | 304 | 72 | 179 | 34.31 | 89.05 | 18 | 4 | W. Yang, E. Hauksson, P. M. Shearer, Computing a large refined catalog of focal mechanisms for southern California (1981-2010): Temporal stability of the style of faulting. Bull. Seismol. Soc. Am. 102, 1179–1194 (2012).
2001 | 3 | 2 | 17 | 38 | 5.61 | 34.341 | -117.4493 | 12.58 | 3.06 | 73 | 50 | 74 | 277.04 | 42.58 | 108.18 | 4 | W. Yang, E. Hauksson, P. M. Shearer, Computing a large refined catalog of focal mechanisms for southern California (1981-2010): Temporal stability of the style of faulting. Bull. Seismol. Soc. Am. 102, 1179–1194 (2012).
2001 | 3 | 3 | 21 | 30 | 5.66 | 33.9242 | -116.671 | 15.95 | 2.37 | 324 | 45 | -92 | 146.83 | 45.03 | -88 | 4 | W. Yang, E. Hauksson, P. M. Shearer, Computing a large refined catalog of focal mechanisms for southern California (1981-2010): Temporal stability of the style of faulting. Bull. Seismol. Soc. Am. 102, 1179–1194 (2012).
2001 | 3 | 4 | 7 | 16 | 51.58 | 34.0367 | -116.9912 | 12.84 | 3.18 | 135 | 88 | -165 | 44.46 | 75.01 | -2.07 | 4 | W. Yang, E. Hauksson, P. M. Shearer, Computing a large refined catalog of focal mechanisms for southern California (1981-2010): Temporal stability of the style of faulting. Bull. Seismol. Soc. Am. 102, 1179–1194 (2012).
2001 | 3 | 5 | 19 | 0 | 34.76 | 33.3885 | -116.3017 | 12.22 | 3.13 | 286 | 66 | 173 | 18.86 | 83.61 | 24.16 | 4 | W. Yang, E. Hauksson, P. M. Shearer, Computing a large refined catalog of focal mechanisms for southern California (1981-2010): Temporal stability of the style of faulting. Bull. Seismol. Soc. Am. 102, 1179–1194 (2012).
2001 | 3 | 6 | 13 | 26 | 13.37 | 34.286 | -116.942 | 7.14 | 2.16 | 284 | 45 | 147 | 38.66 | 67.35 | 50.01 | 4 | W. Yang, E. Hauksson, P. M. Shearer, Computing a large refined catalog of focal mechanisms for southern California (1981-2010): Temporal stability of the style of faulting. Bull. Seismol. Soc. Am. 102, 1179–1194 (2012).
2001 | 3 | 7 | 10 | 45 | 30.69 | 33.9815 | -116.906 | 18.02 | 2.07 | 336 | 52 | -173 | 241.68 | 84.49 | -38.21 | 4 | W. Yang, E. Hauksson, P. M. Shearer, Computing a large refined catalog of focal mechanisms for southern California (1981-2010): Temporal stability of the style of faulting. Bull. Seismol. Soc. Am. 102, 1179–1194 (2012).
2001 | 3 | 7 | 16 | 56 | 32.94 | 36.085 | -117.8862 | 3.02 | 2.62 | 169 | 87 | 149 | 260.8 | 59.05 | 3.5 | 4 | W. Yang, E. Hauksson, P. M. Shearer, Computing a large refined catalog of focal mechanisms for southern California (1981-2010): Temporal stability of the style of faulting. Bull. Seismol. Soc. Am. 102, 1179–1194 (2012).
2001 | 3 | 8 | 6 | 40 | 25.23 | 33.4558 | -116.4202 | 6.94 | 1.98 | 325 | 83 | 168 | 56.48 | 78.09 | 7.15 | 4 | W. Yang, E. Hauksson, P. M. Shearer, Computing a large refined catalog of focal mechanisms for southern California (1981-2010): Temporal stability of the style of faulting. Bull. Seismol. Soc. Am. 102, 1179–1194 (2012).
2001 | 3 | 8 | 7 | 48 | 8.19 | 35.71 | -118.3087 | 8.81 | 1.79 | 162 | 85 | 168 | 253.06 | 78.05 | 5.11 | 4 | W. Yang, E. Hauksson, P. M. Shearer, Computing a large refined catalog of focal mechanisms for southern California (1981-2010): Temporal stability of the style of faulting. Bull. Seismol. Soc. Am. 102, 1179–1194 (2012).
2001 | 3 | 8 | 15 | 8 | 4.15 | 35.7102 | -118.309 | 8.88 | 2.15 | 334 | 77 | -150 | 236.6 | 60.84 | -14.93 | 4 | W. Yang, E. Hauksson, P. M. Shearer, Computing a large refined catalog of focal mechanisms for southern California (1981-2010): Temporal stability of the style of faulting. Bull. Seismol. Soc. Am. 102, 1179–1194 (2012).
2001 | 3 | 8 | 21 | 27 | 46.17 | 35.7428 | -117.6845 | 8.38 | 1.46 | 321 | 70 | -155 | 221.94 | 66.6 | -21.88 | 4 | W. Yang, E. Hauksson, P. M. Shearer, Computing a large refined catalog of focal mechanisms for southern California (1981-2010): Temporal stability of the style of faulting. Bull. Seismol. Soc. Am. 102, 1179–1194 (2012).
2001 | 3 | 8 | 21 | 35 | 21.6 | 33.4825 | -116.4562 | 11.31 | 2.19 | 300 | 63 | 175 | 32.27 | 85.55 | 27.09 | 4 | W. Yang, E. Hauksson, P. M. Shearer, Computing a large refined catalog of focal mechanisms for southern California (1981-2010): Temporal stability of the style of faulting. Bull. Seismol. Soc. Am. 102, 1179–1194 (2012).
2001 | 3 | 9 | 6 | 31 | 33.57 | 35.333 | -118.6747 | 4.25 | 2.32 | 296 | 70 | -140 | 189.99 | 52.84 | -25.41 | 4 | W. Yang, E. Hauksson, P. M. Shearer, Computing a large refined catalog of focal mechanisms for southern California (1981-2010): Temporal stability of the style of faulting. Bull. Seismol. Soc. Am. 102, 1179–1194 (2012).
2001 | 3 | 9 | 7 | 10 | 0 | 64.47 | -131.49 | 15 | 5 | 329 | 46 | 158 | 74.68 | 74.37 | 46.17 | 5 | J. Ristau, G. C. Rogers, J. F. Cassidy, Moment magnitude-local magnitude calibration for earthquakes off Canada’s West Coast. Bull. Seismol. Soc. Am. 93, 2296–2300 (2003), and other references.
2001 | 3 | 9 | 7 | 10 | 21 | 64.22 | -130.92 | 1 | 5.1 | 329 | 46 | 158 | 74.68 | 74.37 | 46.17 | 17 | Moment tensors from U.S. Geological Survey Advanced National Seismic System (ANSS) Comprehensive Catalog of Earthquake Events and Products, https://www.sciencebase.gov/catalog/item/52eab950e4b0444d1ce67917
2001 | 3 | 9 | 18 | 34 | 24.85 | 33.977 | -117.1322 | 15.86 | 2.18 | 180 | 52 | -134 | 57.48 | 55.47 | -48.36 | 4 | W. Yang, E. Hauksson, P. M. Shearer, Computing a large refined catalog of focal mechanisms for southern California (1981-2010): Temporal stability of the style of faulting. Bull. Seismol. Soc. Am. 102, 1179–1194 (2012).
2001 | 3 | 9 | 19 | 2 | 0 | 64.269 | -130.952 | 3 | 4.3 | 333 | 34 | 147 | 91.3 | 72.27 | 60.5 | 7 | J. Ristau, G. C. Rogers, J. F. Cassidy, Stress in western Canada from regional moment tensor analysis. Can. J. Earth Sci. 44, 127–148 (2007).
2001 | 3 | 10 | 22 | 38 | 33.9 | 35.1465 | -117.5542 | 8.15 | 2.56 | 156 | 82 | 164 | 248.29 | 74.16 | 8.32 | 4 | W. Yang, E. Hauksson, P. M. Shearer, Computing a large refined catalog of focal mechanisms for southern California (1981-2010): Temporal stability of the style of faulting. Bull. Seismol. Soc. Am. 102, 1179–1194 (2012).
2001 | 3 | 10 | 22 | 47 | 13.96 | 34.3098 | -117.1805 | 5.99 | 1.93 | 304 | 72 | -164 | 208.94 | 74.8 | -18.68 | 4 | W. Yang, E. Hauksson, P. M. Shearer, Computing a large refined catalog of focal mechanisms for southern California (1981-2010): Temporal stability of the style of faulting. Bull. Seismol. Soc. Am. 102, 1179–1194 (2012).
2001 | 3 | 11 | 6 | 34 | 10.06 | 34.1498 | -117.725 | 6.22 | 2.09 | 146 | 89 | 179 | 236.02 | 89 | 1 | 4 | W. Yang, E. Hauksson, P. M. Shearer, Computing a large refined catalog of focal mechanisms for southern California (1981-2010): Temporal stability of the style of faulting. Bull. Seismol. Soc. Am. 102, 1179–1194 (2012).
2001 | 3 | 11 | 9 | 29 | 4.39 | 34.1593 | -117.3137 | 7.69 | 1.75 | 338 | 40 | -74 | 137.48 | 51.84 | -103.02 | 4 | W. Yang, E. Hauksson, P. M. Shearer, Computing a large refined catalog of focal mechanisms for southern California (1981-2010): Temporal stability of the style of faulting. Bull. Seismol. Soc. Am. 102, 1179–1194 (2012).
2001 | 3 | 11 | 10 | 11 | 7 | 39.4898 | -122.9465 | 15.423 | 4.1 | 340 | 75 | 180 | 70 | 90 | 15 | 17 | Moment tensors from U.S. Geological Survey Advanced National Seismic System (ANSS) Comprehensive Catalog of Earthquake Events and Products, https://www.sciencebase.gov/catalog/item/52eab950e4b0444d1ce67917
2001 | 3 | 12 | 9 | 26 | 36.91 | 33.698 | -116.71 | 18.26 | 1.73 | 357 | 61 | -149 | 250.76 | 63.23 | -32.89 | 4 | W. Yang, E. Hauksson, P. M. Shearer, Computing a large refined catalog of focal mechanisms for southern California (1981-2010): Temporal stability of the style of faulting. Bull. Seismol. Soc. Am. 102, 1179–1194 (2012).
2001 | 3 | 12 | 12 | 52 | 52.67 | 34.625 | -116.5522 | 5.18 | 2.62 | 353 | 35 | 142 | 115.62 | 69.32 | 61.11 | 4 | W. Yang, E. Hauksson, P. M. Shearer, Computing a large refined catalog of focal mechanisms for southern California (1981-2010): Temporal stability of the style of faulting. Bull. Seismol. Soc. Am. 102, 1179–1194 (2012).
2001 | 3 | 12 | 13 | 50 | 47.73 | 33.6638 | -116.7078 | 16.37 | 1.71 | 339 | 34 | 134 | 109.65 | 66.28 | 64.89 | 4 | W. Yang, E. Hauksson, P. M. Shearer, Computing a large refined catalog of focal mechanisms for southern California (1981-2010): Temporal stability of the style of faulting. Bull. Seismol. Soc. Am. 102, 1179–1194 (2012).
2001 | 3 | 13 | 2 | 46 | 18.5 | 33.6425 | -116.6908 | 16.2 | 1.53 | 304 | 30 | 179 | 34.87 | 89.5 | 60 | 4 | W. Yang, E. Hauksson, P. M. Shearer, Computing a large refined catalog of focal mechanisms for southern California (1981-2010): Temporal stability of the style of faulting. Bull. Seismol. Soc. Am. 102, 1179–1194 (2012).
2001 | 3 | 13 | 5 | 46 | 6.88 | 36.0387 | -117.8033 | 1.62 | 1.81 | 303 | 61 | 174 | 35.92 | 84.75 | 29.13 | 4 | W. Yang, E. Hauksson, P. M. Shearer, Computing a large refined catalog of focal mechanisms for southern California (1981-2010): Temporal stability of the style of faulting. Bull. Seismol. Soc. Am. 102, 1179–1194 (2012).
2001 | 3 | 13 | 10 | 4 | 46.55 | 32.8403 | -116.0982 | 12.85 | 2.64 | 132 | 89 | -176 | 41.93 | 86 | -1 | 4 | W. Yang, E. Hauksson, P. M. Shearer, Computing a large refined catalog of focal mechanisms for southern California (1981-2010): Temporal stability of the style of faulting. Bull. Seismol. Soc. Am. 102, 1179–1194 (2012).
2001 | 3 | 13 | 11 | 51 | 48.32 | 34.0977 | -117.2667 | 12.88 | 2.12 | 19 | 44 | -91 | 200.39 | 46.01 | -89.03 | 4 | W. Yang, E. Hauksson, P. M. Shearer, Computing a large refined catalog of focal mechanisms for southern California (1981-2010): Temporal stability of the style of faulting. Bull. Seismol. Soc. Am. 102, 1179–1194 (2012).
2001 | 3 | 13 | 14 | 46 | 56.45 | 34.5148 | -116.5227 | 9.1 | 2.44 | 142 | 39 | 153 | 253.6 | 73.4 | 54.19 | 4 | W. Yang, E. Hauksson, P. M. Shearer, Computing a large refined catalog of focal mechanisms for southern California (1981-2010): Temporal stability of the style of faulting. Bull. Seismol. Soc. Am. 102, 1179–1194 (2012).
2001 | 3 | 13 | 18 | 39 | 14.41 | 33.4223 | -116.376 | 12.02 | 2.84 | 315 | 86 | -176 | 224.72 | 86.01 | -4.01 | 4 | W. Yang, E. Hauksson, P. M. Shearer, Computing a large refined catalog of focal mechanisms for southern California (1981-2010): Temporal stability of the style of faulting. Bull. Seismol. Soc. Am. 102, 1179–1194 (2012).
2001 | 3 | 14 | 1 | 19 | 41.76 | 34.6473 | -116.2922 | 7.56 | 3.19 | 0 | 70 | -175 | 268.29 | 85.3 | -20.07 | 4 | W. Yang, E. Hauksson, P. M. Shearer, Computing a large refined catalog of focal mechanisms for southern California (1981-2010): Temporal stability of the style of faulting. Bull. Seismol. Soc. Am. 102, 1179–1194 (2012).
2001 | 3 | 14 | 3 | 52 | 20.48 | 33.2272 | -116.1003 | 7 | 2.68 | 310 | 58 | 173 | 43.72 | 84.07 | 32.19 | 4 | W. Yang, E. Hauksson, P. M. Shearer, Computing a large refined catalog of focal mechanisms for southern California (1981-2010): Temporal stability of the style of faulting. Bull. Seismol. Soc. Am. 102, 1179–1194 (2012).
2001 | 3 | 14 | 20 | 48 | 47.19 | 33.8685 | -117.7973 | 7.06 | 2.29 | 142 | 55 | -180 | 52 | 90 | -35 | 4 | W. Yang, E. Hauksson, P. M. Shearer, Computing a large refined catalog of focal mechanisms for southern California (1981-2010): Temporal stability of the style of faulting. Bull. Seismol. Soc. Am. 102, 1179–1194 (2012).
2001 | 3 | 15 | 8 | 34 | 10.32 | 35.4578 | -118.534 | 10.17 | 2.27 | 148 | 37 | -96 | 335.5 | 53.24 | -85.5 | 4 | W. Yang, E. Hauksson, P. M. Shearer, Computing a large refined catalog of focal mechanisms for southern California (1981-2010): Temporal stability of the style of faulting. Bull. Seismol. Soc. Am. 102, 1179–1194 (2012).
2001 | 3 | 16 | 4 | 26 | 13.4 | 34.2718 | -116.7723 | 3.85 | 2.3 | 326 | 36 | 165 | 68.23 | 81.25 | 54.94 | 4 | W. Yang, E. Hauksson, P. M. Shearer, Computing a large refined catalog of focal mechanisms for southern California (1981-2010): Temporal stability of the style of faulting. Bull. Seismol. Soc. Am. 102, 1179–1194 (2012).
2001 | 3 | 16 | 10 | 11 | 59.85 | 35.8433 | -118.3917 | 7.9 | 2.59 | 140 | 62 | 102 | 295.64 | 30.27 | 68.64 | 4 | W. Yang, E. Hauksson, P. M. Shearer, Computing a large refined catalog of focal mechanisms for southern California (1981-2010): Temporal stability of the style of faulting. Bull. Seismol. Soc. Am. 102, 1179–1194 (2012).
2001 | 3 | 17 | 22 | 4 | 21.26 | 35.761 | -118.0242 | 3.76 | 3.45 | 136 | 85 | -179 | 45.91 | 89 | -5 | 4 | W. Yang, E. Hauksson, P. M. Shearer, Computing a large refined catalog of focal mechanisms for southern California (1981-2010): Temporal stability of the style of faulting. Bull. Seismol. Soc. Am. 102, 1179–1194 (2012).
2001 | 3 | 17 | 22 | 45 | 26.47 | 35.7598 | -118.0255 | 3.77 | 1.89 | 310 | 86 | -177 | 219.79 | 87.01 | -4.01 | 4 | W. Yang, E. Hauksson, P. M. Shearer, Computing a large refined catalog of focal mechanisms for southern California (1981-2010): Temporal stability of the style of faulting. Bull. Seismol. Soc. Am. 102, 1179–1194 (2012).
2001 | 3 | 17 | 23 | 38 | 59.6 | 35.762 | -118.0235 | 3.66 | 1.98 | 120 | 78 | -178 | 29.58 | 88.04 | -12.01 | 4 | W. Yang, E. Hauksson, P. M. Shearer, Computing a large refined catalog of focal mechanisms for southern California (1981-2010): Temporal stability of the style of faulting. Bull. Seismol. Soc. Am. 102, 1179–1194 (2012).
2001 | 3 | 17 | 23 | 45 | 43.77 | 35.76 | -118.025 | 3.85 | 1.74 | 128 | 87 | 170 | 218.53 | 80.01 | 3.05 | 4 | W. Yang, E. Hauksson, P. M. Shearer, Computing a large refined catalog of focal mechanisms for southern California (1981-2010): Temporal stability of the style of faulting. Bull. Seismol. Soc. Am. 102, 1179–1194 (2012).
2001 | 3 | 18 | 2 | 22 | 2.93 | 35.7605 | -118.0245 | 3.89 | 2.09 | 126 | 73 | -175 | 34.53 | 85.22 | -17.06 | 4 | W. Yang, E. Hauksson, P. M. Shearer, Computing a large refined catalog of focal mechanisms for southern California (1981-2010): Temporal stability of the style of faulting. Bull. Seismol. Soc. Am. 102, 1179–1194 (2012).
2001 | 3 | 18 | 3 | 20 | 26.12 | 35.7593 | -118.0262 | 3.76 | 2.21 | 126 | 82 | -167 | 34.16 | 77.13 | -8.21 | 4 | W. Yang, E. Hauksson, P. M. Shearer, Computing a large refined catalog of focal mechanisms for southern California (1981-2010): Temporal stability of the style of faulting. Bull. Seismol. Soc. Am. 102, 1179–1194 (2012).
2001 | 3 | 18 | 9 | 53 | 11.43 | 33.4832 | -116.5072 | 11.89 | 1.75 | 153 | 80 | 162 | 246.23 | 72.28 | 10.5 | 4 | W. Yang, E. Hauksson, P. M. Shearer, Computing a large refined catalog of focal mechanisms for southern California (1981-2010): Temporal stability of the style of faulting. Bull. Seismol. Soc. Am. 102, 1179–1194 (2012).
2001 | 3 | 18 | 10 | 7 | 22.36 | 33.6327 | -116.6887 | 14.66 | 1.62 | 102 | 37 | 46 | 332.41 | 64.35 | 117.63 | 4 | W. Yang, E. Hauksson, P. M. Shearer, Computing a large refined catalog of focal mechanisms for southern California (1981-2010): Temporal stability of the style of faulting. Bull. Seismol. Soc. Am. 102, 1179–1194 (2012).
2001 | 3 | 18 | 23 | 37 | 46.51 | 33.4858 | -116.4423 | 9.54 | 1.64 | 316 | 82 | 152 | 50.23 | 62.3 | 9.04 | 4 | W. Yang, E. Hauksson, P. M. Shearer, Computing a large refined catalog of focal mechanisms for southern California (1981-2010): Temporal stability of the style of faulting. Bull. Seismol. Soc. Am. 102, 1179–1194 (2012).
2001 | 3 | 19 | 1 | 35 | 50.47 | 36.0748 | -117.8438 | 2.25 | 2.12 | 143 | 86 | 141 | 236.23 | 51.11 | 5.14 | 4 | W. Yang, E. Hauksson, P. M. Shearer, Computing a large refined catalog of focal mechanisms for southern California (1981-2010): Temporal stability of the style of faulting. Bull. Seismol. Soc. Am. 102, 1179–1194 (2012).
2001 | 3 | 19 | 4 | 14 | 46.94 | 33.9768 | -116.687 | 11.35 | 1.87 | 339 | 57 | 111 | 123.82 | 38.47 | 61.11 | 4 | W. Yang, E. Hauksson, P. M. Shearer, Computing a large refined catalog of focal mechanisms for southern California (1981-2010): Temporal stability of the style of faulting. Bull. Seismol. Soc. Am. 102, 1179–1194 (2012).
2001 | 3 | 19 | 4 | 52 | 4.58 | 35.763 | -118.022 | 3.76 | 2.74 | 131 | 89 | -168 | 40.79 | 78 | -1.02 | 4 | W. Yang, E. Hauksson, P. M. Shearer, Computing a large refined catalog of focal mechanisms for southern California (1981-2010): Temporal stability of the style of faulting. Bull. Seismol. Soc. Am. 102, 1179–1194 (2012).
2001 | 3 | 19 | 5 | 8 | 0.49 | 33.9812 | -116.6595 | 17.24 | 2.01 | 292 | 74 | 160 | 27.73 | 70.81 | 16.97 | 4 | W. Yang, E. Hauksson, P. M. Shearer, Computing a large refined catalog of focal mechanisms for southern California (1981-2010): Temporal stability of the style of faulting. Bull. Seismol. Soc. Am. 102, 1179–1194 (2012).
2001 | 3 | 19 | 8 | 30 | 48.48 | 33.098 | -116.0455 | 9.44 | 2.05 | 339 | 27 | 100 | 147.81 | 63.44 | 84.94 | 4 | W. Yang, E. Hauksson, P. M. Shearer, Computing a large refined catalog of focal mechanisms for southern California (1981-2010): Temporal stability of the style of faulting. Bull. Seismol. Soc. Am. 102, 1179–1194 (2012).
2001 | 3 | 20 | 1 | 42 | 53.47 | 35.7925 | -118.0462 | 9.58 | 2.63 | 229 | 44 | -68 | 19.68 | 49.9 | -109.89 | 4 | W. Yang, E. Hauksson, P. M. Shearer, Computing a large refined catalog of focal mechanisms for southern California (1981-2010): Temporal stability of the style of faulting. Bull. Seismol. Soc. Am. 102, 1179–1194 (2012).
2001 | 3 | 20 | 2 | 7 | 48.36 | 35.4578 | -118.5338 | 10.13 | 2.59 | 157 | 37 | -91 | 338.25 | 53.01 | -89.25 | 4 | W. Yang, E. Hauksson, P. M. Shearer, Computing a large refined catalog of focal mechanisms for southern California (1981-2010): Temporal stability of the style of faulting. Bull. Seismol. Soc. Am. 102, 1179–1194 (2012).
2001 | 3 | 20 | 7 | 26 | 41.17 | 35.5548 | -118.5197 | 12.03 | 2.5 | 104 | 81 | -175 | 13.22 | 85.06 | -9.03 | 4 | W. Yang, E. Hauksson, P. M. Shearer, Computing a large refined catalog of focal mechanisms for southern California (1981-2010): Temporal stability of the style of faulting. Bull. Seismol. Soc. Am. 102, 1179–1194 (2012).
2001 | 3 | 20 | 7 | 57 | 44.89 | 35.7585 | -118.0277 | 3.63 | 2.4 | 307 | 88 | -173 | 216.75 | 83 | -2.02 | 4 | W. Yang, E. Hauksson, P. M. Shearer, Computing a large refined catalog of focal mechanisms for southern California (1981-2010): Temporal stability of the style of faulting. Bull. Seismol. Soc. Am. 102, 1179–1194 (2012).
2001 | 3 | 20 | 13 | 25 | 36.17 | 35.784 | -117.6647 | 7.09 | 2.71 | 46 | 41 | -48 | 175.97 | 60.82 | -120.19 | 4 | W. Yang, E. Hauksson, P. M. Shearer, Computing a large refined catalog of focal mechanisms for southern California (1981-2010): Temporal stability of the style of faulting. Bull. Seismol. Soc. Am. 102, 1179–1194 (2012).
2001 | 3 | 21 | 7 | 51 | 0 | 50.402 | -130.213 | 12 | 4.4 | 133 | 88 | 165 | 223.54 | 75.01 | 2.07 | 7 | J. Ristau, G. C. Rogers, J. F. Cassidy, Stress in western Canada from regional moment tensor analysis. Can. J. Earth Sci. 44, 127–148 (2007).
2001 | 3 | 21 | 14 | 50 | 0.59 | 33.558 | -116.713 | 14.82 | 1.51 | 121 | 41 | 66 | 331.54 | 53.18 | 109.47 | 4 | W. Yang, E. Hauksson, P. M. Shearer, Computing a large refined catalog of focal mechanisms for southern California (1981-2010): Temporal stability of the style of faulting. Bull. Seismol. Soc. Am. 102, 1179–1194 (2012).
2001 | 3 | 21 | 19 | 39 | 12.92 | 34.2853 | -116.94 | 6.73 | 2.74 | 285 | 79 | -177 | 194.43 | 87.06 | -11.01 | 4 | W. Yang, E. Hauksson, P. M. Shearer, Computing a large refined catalog of focal mechanisms for southern California (1981-2010): Temporal stability of the style of faulting. Bull. Seismol. Soc. Am. 102, 1179–1194 (2012).
2001 | 3 | 21 | 20 | 23 | 33.59 | 35.757 | -118.03 | 3.64 | 2 | 127 | 80 | 177 | 217.52 | 87.05 | 10.01 | 4 | W. Yang, E. Hauksson, P. M. Shearer, Computing a large refined catalog of focal mechanisms for southern California (1981-2010): Temporal stability of the style of faulting. Bull. Seismol. Soc. Am. 102, 1179–1194 (2012).
2001 | 3 | 23 | 7 | 37 | 30.3 | 34.3348 | -116.8612 | 2.39 | 2.6 | 331 | 70 | 173 | 63.4 | 83.42 | 20.14 | 4 | W. Yang, E. Hauksson, P. M. Shearer, Computing a large refined catalog of focal mechanisms for southern California (1981-2010): Temporal stability of the style of faulting. Bull. Seismol. Soc. Am. 102, 1179–1194 (2012).
2001 | 3 | 24 | 0 | 0 | 0 | 50.03 | -63.35 | 18 | 4.2 | 272 | 45 | 86 | 97.65 | 45.14 | 93.99 | 15 | S. Mazzotti, J. Townend, State of stress in central and eastern North American seismic zones. Lithosphere. 2, 76–83 (2010).
2001 | 3 | 24 | 15 | 14 | 20.37 | 33.705 | -116.7198 | 17.87 | 1.5 | 6 | 27 | -130 | 229.28 | 69.65 | -71.87 | 4 | W. Yang, E. Hauksson, P. M. Shearer, Computing a large refined catalog of focal mechanisms for southern California (1981-2010): Temporal stability of the style of faulting. Bull. Seismol. Soc. Am. 102, 1179–1194 (2012).
2001 | 3 | 24 | 17 | 47 | 22.31 | 34.0737 | -117.2833 | 15.67 | 2.34 | 116 | 85 | -171 | 25.21 | 81.03 | -5.06 | 4 | W. Yang, E. Hauksson, P. M. Shearer, Computing a large refined catalog of focal mechanisms for southern California (1981-2010): Temporal stability of the style of faulting. Bull. Seismol. Soc. Am. 102, 1179–1194 (2012).
2001 | 3 | 25 | 0 | 41 | 24.92 | 34.0385 | -117.5858 | 8.99 | 3.35 | 328 | 86 | -178 | 237.86 | 88 | -4 | 4 | W. Yang, E. Hauksson, P. M. Shearer, Computing a large refined catalog of focal mechanisms for southern California (1981-2010): Temporal stability of the style of faulting. Bull. Seismol. Soc. Am. 102, 1179–1194 (2012).
2001 | 3 | 25 | 3 | 10 | 14.33 | 34.1587 | -117.3205 | 7.84 | 2.33 | 171 | 50 | -88 | 347.89 | 40.04 | -92.38 | 4 | W. Yang, E. Hauksson, P. M. Shearer, Computing a large refined catalog of focal mechanisms for southern California (1981-2010): Temporal stability of the style of faulting. Bull. Seismol. Soc. Am. 102, 1179–1194 (2012).
2001 | 3 | 25 | 19 | 17 | 33.69 | 33.329 | -117.5797 | 9.18 | 2.05 | 119 | 43 | -134 | 351.86 | 60.62 | -57.07 | 4 | W. Yang, E. Hauksson, P. M. Shearer, Computing a large refined catalog of focal mechanisms for southern California (1981-2010): Temporal stability of the style of faulting. Bull. Seismol. Soc. Am. 102, 1179–1194 (2012).
2001 | 3 | 25 | 19 | 40 | 49.75 | 33.3265 | -117.6002 | 11.74 | 2.12 | 111 | 85 | 177 | 201.26 | 87.01 | 5.01 | 4 | W. Yang, E. Hauksson, P. M. Shearer, Computing a large refined catalog of focal mechanisms for southern California (1981-2010): Temporal stability of the style of faulting. Bull. Seismol. Soc. Am. 102, 1179–1194 (2012).
2001 | 3 | 25 | 21 | 35 | 1.09 | 34.0398 | -117.5868 | 8.78 | 2.47 | 269 | 44 | 85 | 95.93 | 46.21 | 94.81 | 4 | W. Yang, E. Hauksson, P. M. Shearer, Computing a large refined catalog of focal mechanisms for southern California (1981-2010): Temporal stability of the style of faulting. Bull. Seismol. Soc. Am. 102, 1179–1194 (2012).
2001 | 3 | 26 | 7 | 5 | 52.67 | 33.7078 | -116.7522 | 16.33 | 1.86 | 86 | 11 | -42 | 217.47 | 82.66 | -98.22 | 4 | W. Yang, E. Hauksson, P. M. Shearer, Computing a large refined catalog of focal mechanisms for southern California (1981-2010): Temporal stability of the style of faulting. Bull. Seismol. Soc. Am. 102, 1179–1194 (2012).
2001 | 3 | 26 | 13 | 32 | 14.76 | 33.6503 | -116.7285 | 13.19 | 1.9 | 307 | 79 | 157 | 41.63 | 67.45 | 11.92 | 4 | W. Yang, E. Hauksson, P. M. Shearer, Computing a large refined catalog of focal mechanisms for southern California (1981-2010): Temporal stability of the style of faulting. Bull. Seismol. Soc. Am. 102, 1179–1194 (2012).
2001 | 3 | 27 | 2 | 45 | 56.55 | 33.2223 | -116.7198 | 7.85 | 2.52 | 312 | 78 | 157 | 47.04 | 67.53 | 13 | 4 | W. Yang, E. Hauksson, P. M. Shearer, Computing a large refined catalog of focal mechanisms for southern California (1981-2010): Temporal stability of the style of faulting. Bull. Seismol. Soc. Am. 102, 1179–1194 (2012).
2001 | 3 | 27 | 8 | 37 | 3.73 | 35.7775 | -117.6702 | 9.27 | 2.17 | 342 | 50 | -111 | 192.85 | 44.34 | -66.87 | 4 | W. Yang, E. Hauksson, P. M. Shearer, Computing a large refined catalog of focal mechanisms for southern California (1981-2010): Temporal stability of the style of faulting. Bull. Seismol. Soc. Am. 102, 1179–1194 (2012).
2001 | 3 | 27 | 11 | 10 | 32.39 | 33.6562 | -116.7345 | 12.96 | 2.33 | 317 | 67 | 159 | 55.53 | 70.74 | 24.45 | 4 | W. Yang, E. Hauksson, P. M. Shearer, Computing a large refined catalog of focal mechanisms for southern California (1981-2010): Temporal stability of the style of faulting. Bull. Seismol. Soc. Am. 102, 1179–1194 (2012).
2001 | 3 | 27 | 11 | 47 | 52 | 39.3643 | -120.4627 | 5.678 | 3.61 | 60 | 90 | 40 | 330 | 50 | 180 | 16 | Focal mechanisms from U.S. Geological Survey Advanced National Seismic System (ANSS) Comprehensive Catalog of Earthquake Events and Products, https://www.sciencebase.gov/catalog/item/52eab950e4b0444d1ce67917
2001 | 3 | 28 | 1 | 2 | 32.32 | 33.9683 | -117.0672 | 11.7 | 2.54 | 310 | 71 | 177 | 40.98 | 87.16 | 19.02 | 4 | W. Yang, E. Hauksson, P. M. Shearer, Computing a large refined catalog of focal mechanisms for southern California (1981-2010): Temporal stability of the style of faulting. Bull. Seismol. Soc. Am. 102, 1179–1194 (2012).
2001 | 3 | 28 | 14 | 2 | 8.08 | 34.184 | -117.0625 | 9.07 | 2.23 | 308 | 70 | -165 | 212.76 | 75.92 | -20.65 | 4 | W. Yang, E. Hauksson, P. M. Shearer, Computing a large refined catalog of focal mechanisms for southern California (1981-2010): Temporal stability of the style of faulting. Bull. Seismol. Soc. Am. 102, 1179–1194 (2012).
2001 | 3 | 29 | 2 | 39 | 42 | 34.6828 | -116.2958 | 7 | 2.89 | 6 | 58 | 175 | 98.65 | 85.76 | 32.1 | 4 | W. Yang, E. Hauksson, P. M. Shearer, Computing a large refined catalog of focal mechanisms for southern California (1981-2010): Temporal stability of the style of faulting. Bull. Seismol. Soc. Am. 102, 1179–1194 (2012).
2001 | 3 | 29 | 15 | 54 | 34.98 | 34.6868 | -116.2965 | 6.58 | 3.21 | 12 | 65 | -162 | 274.18 | 73.74 | -26.12 | 4 | W. Yang, E. Hauksson, P. M. Shearer, Computing a large refined catalog of focal mechanisms for southern California (1981-2010): Temporal stability of the style of faulting. Bull. Seismol. Soc. Am. 102, 1179–1194 (2012).
2001 | 3 | 29 | 18 | 20 | 0 | 64.31 | -130.931 | 6 | 4.5 | 319 | 37 | 134 | 88.59 | 64.35 | 62.37 | 7 | J. Ristau, G. C. Rogers, J. F. Cassidy, Stress in western Canada from regional moment tensor analysis. Can. J. Earth Sci. 44, 127–148 (2007).
2001 | 3 | 29 | 20 | 26 | 0 | 64.3 | -130.984 | 6 | 3.8 | 334 | 55 | 176 | 66.3 | 86.72 | 35.07 | 7 | J. Ristau, G. C. Rogers, J. F. Cassidy, Stress in western Canada from regional moment tensor analysis. Can. J. Earth Sci. 44, 127–148 (2007).
2001 | 3 | 30 | 4 | 19 | 57.59 | 35.2773 | -118.5417 | 6.47 | 2.91 | 117 | 81 | 162 | 209.91 | 72.23 | 9.45 | 4 | W. Yang, E. Hauksson, P. M. Shearer, Computing a large refined catalog of focal mechanisms for southern California (1981-2010): Temporal stability of the style of faulting. Bull. Seismol. Soc. Am. 102, 1179–1194 (2012).
2001 | 3 | 30 | 6 | 16 | 50.91 | 34.29 | -116.9388 | 6.92 | 2.22 | 302 | 80 | 179 | 32.17 | 89.02 | 10 | 4 | W. Yang, E. Hauksson, P. M. Shearer, Computing a large refined catalog of focal mechanisms for southern California (1981-2010): Temporal stability of the style of faulting. Bull. Seismol. Soc. Am. 102, 1179–1194 (2012).
2001 | 3 | 31 | 7 | 50 | 46.4 | 33.7212 | -116.8263 | 17.02 | 2.37 | 328 | 52 | -172 | 233.05 | 83.7 | -38.27 | 4 | W. Yang, E. Hauksson, P. M. Shearer, Computing a large refined catalog of focal mechanisms for southern California (1981-2010): Temporal stability of the style of faulting. Bull. Seismol. Soc. Am. 102, 1179–1194 (2012).
2001 | 3 | 31 | 17 | 2 | 18.8 | 34.0563 | -117.2462 | 17.18 | 1.98 | 195 | 74 | -155 | 97.68 | 66.03 | -17.56 | 4 | W. Yang, E. Hauksson, P. M. Shearer, Computing a large refined catalog of focal mechanisms for southern California (1981-2010): Temporal stability of the style of faulting. Bull. Seismol. Soc. Am. 102, 1179–1194 (2012).
2001 | 3 | 31 | 18 | 59 | 11.21 | 32.9238 | -116.2383 | 11.43 | 2.83 | 318 | 87 | 166 | 48.75 | 76.02 | 3.09 | 4 | W. Yang, E. Hauksson, P. M. Shearer, Computing a large refined catalog of focal mechanisms for southern California (1981-2010): Temporal stability of the style of faulting. Bull. Seismol. Soc. Am. 102, 1179–1194 (2012).
2001 | 4 | 1 | 6 | 39 | 0 | 53.932 | -133.844 | 15 | 4 | 331 | 78 | 172 | 62.67 | 82.18 | 12.11 | 7 | J. Ristau, G. C. Rogers, J. F. Cassidy, Stress in western Canada from regional moment tensor analysis. Can. J. Earth Sci. 44, 127–148 (2007).
2001 | 4 | 1 | 10 | 48 | 41.74 | 34.0545 | -118.9417 | 10.8 | 2.24 | 171 | 81 | 161 | 264.08 | 71.24 | 9.51 | 4 | W. Yang, E. Hauksson, P. M. Shearer, Computing a large refined catalog of focal mechanisms for southern California (1981-2010): Temporal stability of the style of faulting. Bull. Seismol. Soc. Am. 102, 1179–1194 (2012).
2001 | 4 | 1 | 11 | 8 | 34.37 | 35.9553 | -117.4913 | 6.87 | 1.62 | 324 | 77 | -172 | 232.19 | 82.21 | -13.12 | 4 | W. Yang, E. Hauksson, P. M. Shearer, Computing a large refined catalog of focal mechanisms for southern California (1981-2010): Temporal stability of the style of faulting. Bull. Seismol. Soc. Am. 102, 1179–1194 (2012).
2001 | 4 | 1 | 20 | 39 | 53.47 | 34.0163 | -117.2133 | 10.95 | 1.89 | 25 | 42 | -88 | 202.31 | 48.03 | -91.8 | 4 | W. Yang, E. Hauksson, P. M. Shearer, Computing a large refined catalog of focal mechanisms for southern California (1981-2010): Temporal stability of the style of faulting. Bull. Seismol. Soc. Am. 102, 1179–1194 (2012).
2001 | 4 | 1 | 23 | 2 | 7.76 | 33.5083 | -116.4563 | 6.47 | 2.22 | 307 | 56 | -144 | 194.89 | 60.84 | -39.82 | 4 | W. Yang, E. Hauksson, P. M. Shearer, Computing a large refined catalog of focal mechanisms for southern California (1981-2010): Temporal stability of the style of faulting. Bull. Seismol. Soc. Am. 102, 1179–1194 (2012).
2001 | 4 | 2 | 0 | 36 | 32.54 | 34.0165 | -117.2133 | 10.99 | 2.23 | 186 | 50 | -110 | 35.52 | 43.96 | -67.82 | 4 | W. Yang, E. Hauksson, P. M. Shearer, Computing a large refined catalog of focal mechanisms for southern California (1981-2010): Temporal stability of the style of faulting. Bull. Seismol. Soc. Am. 102, 1179–1194 (2012).
2001 | 4 | 2 | 2 | 33 | 9.09 | 34.1003 | -117.3023 | 16.74 | 1.91 | 180 | 49 | -109 | 27.69 | 44.47 | -69.47 | 4 | W. Yang, E. Hauksson, P. M. Shearer, Computing a large refined catalog of focal mechanisms for southern California (1981-2010): Temporal stability of the style of faulting. Bull. Seismol. Soc. Am. 102, 1179–1194 (2012).
2001 | 4 | 2 | 9 | 7 | 24.53 | 33.4967 | -116.4613 | 7.39 | 1.5 | 119 | 63 | -157 | 18.09 | 69.63 | -28.97 | 4 | W. Yang, E. Hauksson, P. M. Shearer, Computing a large refined catalog of focal mechanisms for southern California (1981-2010): Temporal stability of the style of faulting. Bull. Seismol. Soc. Am. 102, 1179–1194 (2012).
2001 | 4 | 2 | 10 | 19 | 52.2 | 33.2425 | -116.2373 | 8.79 | 3.47 | 321 | 67 | -176 | 229.43 | 86.32 | -23.05 | 4 | W. Yang, E. Hauksson, P. M. Shearer, Computing a large refined catalog of focal mechanisms for southern California (1981-2010): Temporal stability of the style of faulting. Bull. Seismol. Soc. Am. 102, 1179–1194 (2012).
2001 | 4 | 2 | 18 | 54 | 0 | 64.283 | -130.995 | 6 | 4.6 | 324 | 36 | 136 | 92 | 65.9 | 62.41 | 7 | J. Ristau, G. C. Rogers, J. F. Cassidy, Stress in western Canada from regional moment tensor analysis. Can. J. Earth Sci. 44, 127–148 (2007).
2001 | 4 | 3 | 3 | 39 | 21.12 | 34.0435 | -117.5888 | 6.88 | 2.24 | 153 | 61 | -177 | 61.54 | 87.38 | -29.03 | 4 | W. Yang, E. Hauksson, P. M. Shearer, Computing a large refined catalog of focal mechanisms for southern California (1981-2010): Temporal stability of the style of faulting. Bull. Seismol. Soc. Am. 102, 1179–1194 (2012).
2001 | 4 | 3 | 3 | 53 | 1.23 | 33.6573 | -116.7197 | 16 | 1.69 | 29 | 31 | -81 | 198.53 | 59.42 | -95.37 | 4 | W. Yang, E. Hauksson, P. M. Shearer, Computing a large refined catalog of focal mechanisms for southern California (1981-2010): Temporal stability of the style of faulting. Bull. Seismol. Soc. Am. 102, 1179–1194 (2012).
2001 | 4 | 3 | 9 | 2 | 39.01 | 34.054 | -116.3242 | 8.45 | 2.54 | 200 | 63 | -134 | 84.82 | 50.14 | -36.26 | 4 | W. Yang, E. Hauksson, P. M. Shearer, Computing a large refined catalog of focal mechanisms for southern California (1981-2010): Temporal stability of the style of faulting. Bull. Seismol. Soc. Am. 102, 1179–1194 (2012).
2001 | 4 | 4 | 6 | 6 | 35.51 | 33.484 | -116.559 | 8.11 | 1.88 | 160 | 82 | 159 | 253.06 | 69.21 | 8.56 | 4 | W. Yang, E. Hauksson, P. M. Shearer, Computing a large refined catalog of focal mechanisms for southern California (1981-2010): Temporal stability of the style of faulting. Bull. Seismol. Soc. Am. 102, 1179–1194 (2012).
2001 | 4 | 4 | 6 | 28 | 43.92 | 33.4838 | -116.5588 | 8.11 | 1.48 | 158 | 81 | 159 | 251.44 | 69.27 | 9.63 | 4 | W. Yang, E. Hauksson, P. M. Shearer, Computing a large refined catalog of focal mechanisms for southern California (1981-2010): Temporal stability of the style of faulting. Bull. Seismol. Soc. Am. 102, 1179–1194 (2012).
2001 | 4 | 4 | 12 | 37 | 13.78 | 34.2862 | -116.943 | 7.78 | 2.31 | 302 | 78 | -176 | 211.17 | 86.09 | -12.03 | 4 | W. Yang, E. Hauksson, P. M. Shearer, Computing a large refined catalog of focal mechanisms for southern California (1981-2010): Temporal stability of the style of faulting. Bull. Seismol. Soc. Am. 102, 1179–1194 (2012).
2001 | 4 | 4 | 14 | 10 | 31.22 | 33.7042 | -116.769 | 18.85 | 1.76 | 196 | 61 | -131 | 76.85 | 48.69 | -40.19 | 4 | W. Yang, E. Hauksson, P. M. Shearer, Computing a large refined catalog of focal mechanisms for southern California (1981-2010): Temporal stability of the style of faulting. Bull. Seismol. Soc. Am. 102, 1179–1194 (2012).
2001 | 4 | 4 | 20 | 9 | 49.97 | 33.726 | -116.83 | 17.77 | 2.13 | 358 | 31 | -4 | 91.43 | 87.94 | -120.94 | 4 | W. Yang, E. Hauksson, P. M. Shearer, Computing a large refined catalog of focal mechanisms for southern California (1981-2010): Temporal stability of the style of faulting. Bull. Seismol. Soc. Am. 102, 1179–1194 (2012).
2001 | 4 | 5 | 16 | 54 | 36.07 | 34.1377 | -117.0562 | 9.85 | 2.21 | 79 | 84 | 161 | 171.06 | 71.11 | 6.34 | 4 | W. Yang, E. Hauksson, P. M. Shearer, Computing a large refined catalog of focal mechanisms for southern California (1981-2010): Temporal stability of the style of faulting. Bull. Seismol. Soc. Am. 102, 1179–1194 (2012).
2001 | 4 | 5 | 20 | 28 | 32.3 | 33.8827 | -117.0052 | 14.03 | 3.16 | 163 | 79 | -169 | 70.88 | 79.2 | -11.2 | 4 | W. Yang, E. Hauksson, P. M. Shearer, Computing a large refined catalog of focal mechanisms for southern California (1981-2010): Temporal stability of the style of faulting. Bull. Seismol. Soc. Am. 102, 1179–1194 (2012).
2001 | 4 | 5 | 20 | 32 | 26.58 | 33.882 | -117.0043 | 14.47 | 2.37 | 335 | 82 | -168 | 243.31 | 78.12 | -8.18 | 4 | W. Yang, E. Hauksson, P. M. Shearer, Computing a large refined catalog of focal mechanisms for southern California (1981-2010): Temporal stability of the style of faulting. Bull. Seismol. Soc. Am. 102, 1179–1194 (2012).
2001 | 4 | 6 | 3 | 28 | 23.93 | 33.3612 | -116.2443 | 11.11 | 2.66 | 133 | 87 | -174 | 42.68 | 84.01 | -3.02 | 4 | W. Yang, E. Hauksson, P. M. Shearer, Computing a large refined catalog of focal mechanisms for southern California (1981-2010): Temporal stability of the style of faulting. Bull. Seismol. Soc. Am. 102, 1179–1194 (2012).
2001 | 4 | 8 | 18 | 26 | 23.56 | 36.0135 | -117.815 | 2.21 | 2.5 | 135 | 72 | -157 | 37.53 | 68.19 | -19.44 | 4 | W. Yang, E. Hauksson, P. M. Shearer, Computing a large refined catalog of focal mechanisms for southern California (1981-2010): Temporal stability of the style of faulting. Bull. Seismol. Soc. Am. 102, 1179–1194 (2012).
2001 | 4 | 9 | 0 | 47 | 29.07 | 33.7872 | -116.1122 | 7.28 | 2.62 | 7 | 76 | 164 | 100.97 | 74.49 | 14.54 | 4 | W. Yang, E. Hauksson, P. M. Shearer, Computing a large refined catalog of focal mechanisms for southern California (1981-2010): Temporal stability of the style of faulting. Bull. Seismol. Soc. Am. 102, 1179–1194 (2012).
2001 | 4 | 9 | 10 | 1 | 21.23 | 34.2612 | -117.1323 | 4.33 | 2.48 | 321 | 64 | 177 | 52.32 | 87.3 | 26.03 | 4 | W. Yang, E. Hauksson, P. M. Shearer, Computing a large refined catalog of focal mechanisms for southern California (1981-2010): Temporal stability of the style of faulting. Bull. Seismol. Soc. Am. 102, 1179–1194 (2012).
2001 | 4 | 10 | 0 | 0 | 58.35 | 36.0408 | -117.6765 | 2.69 | 3.06 | 117 | 90 | 168 | 207 | 78 | 0 | 4 | W. Yang, E. Hauksson, P. M. Shearer, Computing a large refined catalog of focal mechanisms for southern California (1981-2010): Temporal stability of the style of faulting. Bull. Seismol. Soc. Am. 102, 1179–1194 (2012).
2001 | 4 | 10 | 1 | 47 | 41.67 | 34.5282 | -116.2627 | 6.46 | 3.17 | 48 | 87 | -143 | 315.74 | 53.06 | -3.75 | 4 | W. Yang, E. Hauksson, P. M. Shearer, Computing a large refined catalog of focal mechanisms for southern California (1981-2010): Temporal stability of the style of faulting. Bull. Seismol. Soc. Am. 102, 1179–1194 (2012).
2001 | 4 | 10 | 9 | 36 | 0 | 50.475 | -130.404 | 12 | 5.3 | 139 | 74 | 167 | 232.64 | 77.51 | 16.4 | 7 | J. Ristau, G. C. Rogers, J. F. Cassidy, Stress in western Canada from regional moment tensor analysis. Can. J. Earth Sci. 44, 127–148 (2007).
2001 | 4 | 10 | 21 | 57 | 53.46 | 33.7248 | -116.8382 | 15.97 | 1.8 | 177 | 73 | -140 | 73.22 | 52.07 | -21.76 | 4 | W. Yang, E. Hauksson, P. M. Shearer, Computing a large refined catalog of focal mechanisms for southern California (1981-2010): Temporal stability of the style of faulting. Bull. Seismol. Soc. Am. 102, 1179–1194 (2012).
2001 | 4 | 11 | 14 | 8 | 56.87 | 33.9607 | -117.7382 | 12.71 | 2.37 | 275 | 53 | 130 | 40.65 | 52.28 | 49.54 | 4 | W. Yang, E. Hauksson, P. M. Shearer, Computing a large refined catalog of focal mechanisms for southern California (1981-2010): Temporal stability of the style of faulting. Bull. Seismol. Soc. Am. 102, 1179–1194 (2012).
2001 | 4 | 12 | 7 | 50 | 53.7 | 18.55 | -81.71 | 10 | 5.12 | 145 | 28 | -119 | 357.12 | 65.76 | -75.55 | 13 | Global CMT database: https://www.globalcmt.org
2001 | 4 | 12 | 10 | 1 | 33 | 36.9158 | -121.6428 | 5.346 | 3.52 | 55 | 80 | 50 | 313.31 | 41.03 | 164.66 | 16 | Focal mechanisms from U.S. Geological Survey Advanced National Seismic System (ANSS) Comprehensive Catalog of Earthquake Events and Products, https://www.sciencebase.gov/catalog/item/52eab950e4b0444d1ce67917
2001 | 4 | 12 | 12 | 25 | 38.28 | 35.7397 | -117.6353 | 4.11 | 2.4 | 312 | 86 | -180 | 222 | 90 | -4 | 4 | W. Yang, E. Hauksson, P. M. Shearer, Computing a large refined catalog of focal mechanisms for southern California (1981-2010): Temporal stability of the style of faulting. Bull. Seismol. Soc. Am. 102, 1179–1194 (2012).
2001 | 4 | 12 | 15 | 45 | 38.5 | 34.134 | -117.4343 | 6.66 | 1.91 | 291 | 58 | 167 | 27.97 | 79 | 32.67 | 4 | W. Yang, E. Hauksson, P. M. Shearer, Computing a large refined catalog of focal mechanisms for southern California (1981-2010): Temporal stability of the style of faulting. Bull. Seismol. Soc. Am. 102, 1179–1194 (2012).
2001 | 4 | 12 | 18 | 46 | 0 | 64.22 | -130.773 | 3 | 3.9 | 297 | 51 | 141 | 54 | 60.72 | 46.18 | 7 | J. Ristau, G. C. Rogers, J. F. Cassidy, Stress in western Canada from regional moment tensor analysis. Can. J. Earth Sci. 44, 127–148 (2007).
2001 | 4 | 13 | 1 | 36 | 10.9 | 34.0515 | -117.245 | 16.9 | 1.92 | 171 | 42 | -159 | 65.08 | 76.13 | -49.95 | 4 | W. Yang, E. Hauksson, P. M. Shearer, Computing a large refined catalog of focal mechanisms for southern California (1981-2010): Temporal stability of the style of faulting. Bull. Seismol. Soc. Am. 102, 1179–1194 (2012).
2001 | 4 | 13 | 3 | 4 | 7.38 | 34.2813 | -116.9415 | 7.37 | 1.97 | 283 | 76 | -166 | 189.55 | 76.42 | -14.41 | 4 | W. Yang, E. Hauksson, P. M. Shearer, Computing a large refined catalog of focal mechanisms for southern California (1981-2010): Temporal stability of the style of faulting. Bull. Seismol. Soc. Am. 102, 1179–1194 (2012).
2001 | 4 | 13 | 11 | 50 | 12.03 | 33.8727 | -117.712 | 2.06 | 3.64 | 312 | 71 | 158 | 49.49 | 69.26 | 20.37 | 4 | W. Yang, E. Hauksson, P. M. Shearer, Computing a large refined catalog of focal mechanisms for southern California (1981-2010): Temporal stability of the style of faulting. Bull. Seismol. Soc. Am. 102, 1179–1194 (2012).
2001 | 4 | 13 | 11 | 54 | 51.1 | 34.0533 | -117.1045 | 7.91 | 3.08 | 322 | 83 | -179 | 231.88 | 89.01 | -7 | 4 | W. Yang, E. Hauksson, P. M. Shearer, Computing a large refined catalog of focal mechanisms for southern California (1981-2010): Temporal stability of the style of faulting. Bull. Seismol. Soc. Am. 102, 1179–1194 (2012).
2001 | 4 | 13 | 15 | 26 | 43.11 | 34.1073 | -116.402 | 9.46 | 2.25 | 123 | 80 | 146 | 219.68 | 56.59 | 12.01 | 4 | W. Yang, E. Hauksson, P. M. Shearer, Computing a large refined catalog of focal mechanisms for southern California (1981-2010): Temporal stability of the style of faulting. Bull. Seismol. Soc. Am. 102, 1179–1194 (2012).
2001 | 4 | 13 | 16 | 18 | 22.55 | 33.7403 | -116.694 | 15.42 | 2.06 | 83 | 62 | 141 | 193.82 | 56.24 | 34.38 | 4 | W. Yang, E. Hauksson, P. M. Shearer, Computing a large refined catalog of focal mechanisms for southern California (1981-2010): Temporal stability of the style of faulting. Bull. Seismol. Soc. Am. 102, 1179–1194 (2012).
2001 | 4 | 14 | 2 | 20 | 0 | 56.38 | -119.36 | 15 | 5.2 | 272 | 44 | 74 | 113.73 | 48.11 | 104.91 | 5 | J. Ristau, G. C. Rogers, J. F. Cassidy, Moment magnitude-local magnitude calibration for earthquakes off Canada’s West Coast. Bull. Seismol. Soc. Am. 93, 2296–2300 (2003), and other references.
2001 | 4 | 14 | 2 | 20 | 13 | 56.08 | -119.81 | 15 | 5.13 | 114 | 52 | 102 | 274.95 | 39.58 | 75.1 | 2 | R. B. Herrmann, H. M. Benz, C. J. Ammon, Monitoring the earthquake source process in North America. Bull. Seismol. Soc. Am. 101, 2609–2625 (2011).
2001 | 4 | 14 | 13 | 17 | 23.21 | 33.6895 | -116.7138 | 16.09 | 2 | 16 | 41 | -127 | 240.96 | 58.4 | -62.38 | 4 | W. Yang, E. Hauksson, P. M. Shearer, Computing a large refined catalog of focal mechanisms for southern California (1981-2010): Temporal stability of the style of faulting. Bull. Seismol. Soc. Am. 102, 1179–1194 (2012).
2001 | 4 | 14 | 13 | 19 | 49.96 | 34.3463 | -116.7005 | 3.97 | 2.43 | 309 | 60 | 179 | 39.5 | 89.13 | 30 | 4 | W. Yang, E. Hauksson, P. M. Shearer, Computing a large refined catalog of focal mechanisms for southern California (1981-2010): Temporal stability of the style of faulting. Bull. Seismol. Soc. Am. 102, 1179–1194 (2012).
2001 | 4 | 14 | 14 | 44 | 2.05 | 34.3415 | -116.837 | 7.64 | 2.26 | 300 | 73 | -180 | 210 | 90 | -17 | 4 | W. Yang, E. Hauksson, P. M. Shearer, Computing a large refined catalog of focal mechanisms for southern California (1981-2010): Temporal stability of the style of faulting. Bull. Seismol. Soc. Am. 102, 1179–1194 (2012).
2001 | 4 | 14 | 14 | 51 | 23 | 35.9893 | -118.3312 | 3.882 | 3.77 | 188 | 47 | -73 | 343.85 | 45.62 | -107.41 | 17 | Moment tensors from U.S. Geological Survey Advanced National Seismic System (ANSS) Comprehensive Catalog of Earthquake Events and Products, https://www.sciencebase.gov/catalog/item/52eab950e4b0444d1ce67917
2001 | 4 | 14 | 15 | 1 | 7.08 | 34.053 | -117.104 | 7.8 | 1.85 | 297 | 86 | -163 | 205.78 | 73.04 | -4.18 | 4 | W. Yang, E. Hauksson, P. M. Shearer, Computing a large refined catalog of focal mechanisms for southern California (1981-2010): Temporal stability of the style of faulting. Bull. Seismol. Soc. Am. 102, 1179–1194 (2012).
2001 | 4 | 14 | 16 | 25 | 15.79 | 35.9847 | -118.3275 | 4.2 | 3.04 | 119 | 64 | -115 | 345.77 | 35.45 | -49.09 | 4 | W. Yang, E. Hauksson, P. M. Shearer, Computing a large refined catalog of focal mechanisms for southern California (1981-2010): Temporal stability of the style of faulting. Bull. Seismol. Soc. Am. 102, 1179–1194 (2012).
2001 | 4 | 15 | 2 | 29 | 24.54 | 34.0003 | -116.9752 | 16.51 | 2.09 | 291 | 55 | 145 | 42.88 | 61.98 | 40.52 | 4 | W. Yang, E. Hauksson, P. M. Shearer, Computing a large refined catalog of focal mechanisms for southern California (1981-2010): Temporal stability of the style of faulting. Bull. Seismol. Soc. Am. 102, 1179–1194 (2012).
2001 | 4 | 15 | 9 | 17 | 31.04 | 34.7545 | -116.4392 | 12.79 | 2.51 | 92 | 39 | -104 | 289.79 | 52.37 | -78.92 | 4 | W. Yang, E. Hauksson, P. M. Shearer, Computing a large refined catalog of focal mechanisms for southern California (1981-2010): Temporal stability of the style of faulting. Bull. Seismol. Soc. Am. 102, 1179–1194 (2012).
2001 | 4 | 15 | 10 | 45 | 0.27 | 34.1073 | -116.4018 | 9.52 | 2.45 | 130 | 89 | -177 | 39.95 | 87 | -1 | 4 | W. Yang, E. Hauksson, P. M. Shearer, Computing a large refined catalog of focal mechanisms for southern California (1981-2010): Temporal stability of the style of faulting. Bull. Seismol. Soc. Am. 102, 1179–1194 (2012).
2001 | 4 | 16 | 8 | 55 | 14.8 | 34.04 | -117.2383 | 16.74 | 2.24 | 187 | 62 | -156 | 85.19 | 68.95 | -30.2 | 4 | W. Yang, E. Hauksson, P. M. Shearer, Computing a large refined catalog of focal mechanisms for southern California (1981-2010): Temporal stability of the style of faulting. Bull. Seismol. Soc. Am. 102, 1179–1194 (2012).
2001 | 4 | 16 | 18 | 17 | 28.44 | 35.956 | -117.4913 | 7.07 | 2.2 | 326 | 82 | 174 | 56.84 | 84.06 | 8.04 | 4 | W. Yang, E. Hauksson, P. M. Shearer, Computing a large refined catalog of focal mechanisms for southern California (1981-2010): Temporal stability of the style of faulting. Bull. Seismol. Soc. Am. 102, 1179–1194 (2012).
2001 | 4 | 16 | 21 | 54 | 2 | 13.08 | -91.72 | 16.7 | 5.3 | 126 | 41 | -78 | 290.27 | 50.08 | -100.24 | 1 | International Seismological Centre (ISC) Bulletin (http://www.isc.ac.uk/iscbulletin/search/fmechanisms/)
2001 | 4 | 17 | 8 | 51 | 23.25 | 35.9852 | -118.3343 | 4.59 | 2.42 | 141 | 48 | -120 | 1.79 | 49.94 | -60.96 | 4 | W. Yang, E. Hauksson, P. M. Shearer, Computing a large refined catalog of focal mechanisms for southern California (1981-2010): Temporal stability of the style of faulting. Bull. Seismol. Soc. Am. 102, 1179–1194 (2012).
2001 | 4 | 17 | 19 | 39 | 23.17 | 34.01 | -116.7987 | 17.27 | 2.76 | 297 | 70 | -166 | 202.13 | 76.86 | -20.56 | 4 | W. Yang, E. Hauksson, P. M. Shearer, Computing a large refined catalog of focal mechanisms for southern California (1981-2010): Temporal stability of the style of faulting. Bull. Seismol. Soc. Am. 102, 1179–1194 (2012).
2001 | 4 | 17 | 23 | 13 | 39.05 | 33.3625 | -116.9383 | 12.98 | 2.29 | 171 | 36 | -98 | 0.85 | 54.4 | -84.23 | 4 | W. Yang, E. Hauksson, P. M. Shearer, Computing a large refined catalog of focal mechanisms for southern California (1981-2010): Temporal stability of the style of faulting. Bull. Seismol. Soc. Am. 102, 1179–1194 (2012).
2001 | 4 | 17 | 23 | 47 | 46.4 | 35.9778 | -118.332 | 4.57 | 2.77 | 3 | 46 | -77 | 164.62 | 45.5 | -103.11 | 4 | W. Yang, E. Hauksson, P. M. Shearer, Computing a large refined catalog of focal mechanisms for southern California (1981-2010): Temporal stability of the style of faulting. Bull. Seismol. Soc. Am. 102, 1179–1194 (2012).
2001 | 4 | 18 | 2 | 23 | 30.53 | 33.1388 | -115.6443 | 7.74 | 2.79 | 322 | 82 | -179 | 231.86 | 89.01 | -8 | 4 | W. Yang, E. Hauksson, P. M. Shearer, Computing a large refined catalog of focal mechanisms for southern California (1981-2010): Temporal stability of the style of faulting. Bull. Seismol. Soc. Am. 102, 1179–1194 (2012).
2001 | 4 | 18 | 6 | 48 | 26.78 | 33.2262 | -116.0802 | 10.51 | 2.62 | 159 | 87 | -168 | 68.36 | 78.02 | -3.07 | 4 | W. Yang, E. Hauksson, P. M. Shearer, Computing a large refined catalog of focal mechanisms for southern California (1981-2010): Temporal stability of the style of faulting. Bull. Seismol. Soc. Am. 102, 1179–1194 (2012).
2001 | 4 | 19 | 1 | 42 | 0 | 50.541 | -130.355 | 9 | 4.4 | 139 | 79 | 166 | 231.72 | 76.26 | 11.33 | 7 | J. Ristau, G. C. Rogers, J. F. Cassidy, Stress in western Canada from regional moment tensor analysis. Can. J. Earth Sci. 44, 127–148 (2007).
2001 | 4 | 19 | 2 | 8 | 29.63 | 33.659 | -116.681 | 14.01 | 1.76 | 20 | 27 | -114 | 226.55 | 65.5 | -78.29 | 4 | W. Yang, E. Hauksson, P. M. Shearer, Computing a large refined catalog of focal mechanisms for southern California (1981-2010): Temporal stability of the style of faulting. Bull. Seismol. Soc. Am. 102, 1179–1194 (2012).
2001 | 4 | 19 | 6 | 4 | 2.38 | 33.6847 | -116.6923 | 18.09 | 1.89 | 106 | 67 | 153 | 207.26 | 65.3 | 25.47 | 4 | W. Yang, E. Hauksson, P. M. Shearer, Computing a large refined catalog of focal mechanisms for southern California (1981-2010): Temporal stability of the style of faulting. Bull. Seismol. Soc. Am. 102, 1179–1194 (2012).
2001 | 4 | 19 | 9 | 2 | 40.06 | 34.6872 | -118.7468 | 7.7 | 3.24 | 73 | 67 | 147 | 177.24 | 59.91 | 26.85 | 4 | W. Yang, E. Hauksson, P. M. Shearer, Computing a large refined catalog of focal mechanisms for southern California (1981-2010): Temporal stability of the style of faulting. Bull. Seismol. Soc. Am. 102, 1179–1194 (2012).
2001 | 4 | 19 | 14 | 47 | 33.34 | 33.7157 | -116.7652 | 16.58 | 2.13 | 316 | 22 | -179 | 225.07 | 89.63 | -68 | 4 | W. Yang, E. Hauksson, P. M. Shearer, Computing a large refined catalog of focal mechanisms for southern California (1981-2010): Temporal stability of the style of faulting. Bull. Seismol. Soc. Am. 102, 1179–1194 (2012).
2001 | 4 | 20 | 5 | 19 | 52 | 40.687 | -125.2995 | 7.494 | 4.3 | 60 | 50 | -180 | 330 | 90 | -40 | 17 | Moment tensors from U.S. Geological Survey Advanced National Seismic System (ANSS) Comprehensive Catalog of Earthquake Events and Products, https://www.sciencebase.gov/catalog/item/52eab950e4b0444d1ce67917
2001 | 4 | 20 | 9 | 52 | 12.08 | 33.7152 | -116.7642 | 16.16 | 3.4 | 6 | 18 | -133 | 230.44 | 76.94 | -77.51 | 4 | W. Yang, E. Hauksson, P. M. Shearer, Computing a large refined catalog of focal mechanisms for southern California (1981-2010): Temporal stability of the style of faulting. Bull. Seismol. Soc. Am. 102, 1179–1194 (2012).
2001 | 4 | 20 | 14 | 31 | 31.49 | 34.2953 | -116.8228 | 4.93 | 2.41 | 335 | 67 | 166 | 70.56 | 77.13 | 23.63 | 4 | W. Yang, E. Hauksson, P. M. Shearer, Computing a large refined catalog of focal mechanisms for southern California (1981-2010): Temporal stability of the style of faulting. Bull. Seismol. Soc. Am. 102, 1179–1194 (2012).
2001 | 4 | 20 | 14 | 58 | 13.08 | 34.0007 | -116.9883 | 7.97 | 2.21 | 301 | 77 | -174 | 209.65 | 84.15 | -13.07 | 4 | W. Yang, E. Hauksson, P. M. Shearer, Computing a large refined catalog of focal mechanisms for southern California (1981-2010): Temporal stability of the style of faulting. Bull. Seismol. Soc. Am. 102, 1179–1194 (2012).
2001 | 4 | 20 | 23 | 36 | 56.58 | 33.8782 | -117.8548 | 5.13 | 2.78 | 266 | 50 | 134 | 29.65 | 56.56 | 50.38 | 4 | W. Yang, E. Hauksson, P. M. Shearer, Computing a large refined catalog of focal mechanisms for southern California (1981-2010): Temporal stability of the style of faulting. Bull. Seismol. Soc. Am. 102, 1179–1194 (2012).
2001 | 4 | 21 | 0 | 36 | 43.46 | 34.0103 | -116.7987 | 17.17 | 2.37 | 300 | 87 | 179 | 30.05 | 89 | 3 | 4 | W. Yang, E. Hauksson, P. M. Shearer, Computing a large refined catalog of focal mechanisms for southern California (1981-2010): Temporal stability of the style of faulting. Bull. Seismol. Soc. Am. 102, 1179–1194 (2012).
2001 | 4 | 21 | 6 | 39 | 53.47 | 34.398 | -119.2143 | 2.98 | 1.9 | 304 | 86 | -148 | 211.5 | 58.09 | -4.71 | 4 | W. Yang, E. Hauksson, P. M. Shearer, Computing a large refined catalog of focal mechanisms for southern California (1981-2010): Temporal stability of the style of faulting. Bull. Seismol. Soc. Am. 102, 1179–1194 (2012).
2001 | 4 | 21 | 14 | 12 | 26.64 | 33.4052 | -116.4388 | 13.28 | 2.07 | 360 | 61 | -136 | 244.91 | 52.59 | -37.62 | 4 | W. Yang, E. Hauksson, P. M. Shearer, Computing a large refined catalog of focal mechanisms for southern California (1981-2010): Temporal stability of the style of faulting. Bull. Seismol. Soc. Am. 102, 1179–1194 (2012).
2001 | 4 | 21 | 17 | 18 | 56 | 42.92 | -111.39 | 10 | 5.1 | 349 | 47 | -105 | 190.45 | 45.05 | -74.49 | 2 | R. B. Herrmann, H. M. Benz, C. J. Ammon, Monitoring the earthquake source process in North America. Bull. Seismol. Soc. Am. 101, 2609–2625 (2011).
2001 | 4 | 22 | 10 | 16 | 31.73 | 33.9163 | -118.3418 | 12.56 | 2.65 | 148 | 68 | 168 | 242.55 | 78.89 | 22.44 | 4 | W. Yang, E. Hauksson, P. M. Shearer, Computing a large refined catalog of focal mechanisms for southern California (1981-2010): Temporal stability of the style of faulting. Bull. Seismol. Soc. Am. 102, 1179–1194 (2012).
2001 | 4 | 23 | 1 | 14 | 7.01 | 33.3862 | -116.382 | 4 | 2.01 | 323 | 87 | 164 | 53.86 | 74.02 | 3.12 | 4 | W. Yang, E. Hauksson, P. M. Shearer, Computing a large refined catalog of focal mechanisms for southern California (1981-2010): Temporal stability of the style of faulting. Bull. Seismol. Soc. Am. 102, 1179–1194 (2012).
2001 | 4 | 23 | 4 | 51 | 14.83 | 33.9948 | -116.9763 | 7.48 | 1.51 | 332 | 85 | -171 | 241.21 | 81.03 | -5.06 | 4 | W. Yang, E. Hauksson, P. M. Shearer, Computing a large refined catalog of focal mechanisms for southern California (1981-2010): Temporal stability of the style of faulting. Bull. Seismol. Soc. Am. 102, 1179–1194 (2012).
2001 | 4 | 23 | 7 | 36 | 32.64 | 34.0055 | -116.824 | 12.93 | 1.89 | 112 | 88 | -177 | 21.9 | 87 | -2 | 4 | W. Yang, E. Hauksson, P. M. Shearer, Computing a large refined catalog of focal mechanisms for southern California (1981-2010): Temporal stability of the style of faulting. Bull. Seismol. Soc. Am. 102, 1179–1194 (2012).
2001 | 4 | 23 | 8 | 0 | 29.7 | 33.3453 | -116.2033 | 11.79 | 2.01 | 186 | 49 | -92 | 9.05 | 41.04 | -87.7 | 4 | W. Yang, E. Hauksson, P. M. Shearer, Computing a large refined catalog of focal mechanisms for southern California (1981-2010): Temporal stability of the style of faulting. Bull. Seismol. Soc. Am. 102, 1179–1194 (2012).
2001 | 4 | 23 | 12 | 42 | 9.46 | 35.6215 | -118.2933 | 7.68 | 1.69 | 150 | 38 | -129 | 15.78 | 61.42 | -63.82 | 4 | W. Yang, E. Hauksson, P. M. Shearer, Computing a large refined catalog of focal mechanisms for southern California (1981-2010): Temporal stability of the style of faulting. Bull. Seismol. Soc. Am. 102, 1179–1194 (2012).
2001 | 4 | 23 | 16 | 39 | 6.4 | 36.022 | -117.8893 | 4.31 | 2.63 | 23 | 42 | -76 | 184.45 | 49.51 | -102.29 | 4 | W. Yang, E. Hauksson, P. M. Shearer, Computing a large refined catalog of focal mechanisms for southern California (1981-2010): Temporal stability of the style of faulting. Bull. Seismol. Soc. Am. 102, 1179–1194 (2012).
2001 | 4 | 23 | 16 | 44 | 11.38 | 36.022 | -117.8922 | 4.06 | 3.23 | 351 | 85 | -163 | 259.47 | 73.07 | -5.23 | 4 | W. Yang, E. Hauksson, P. M. Shearer, Computing a large refined catalog of focal mechanisms for southern California (1981-2010): Temporal stability of the style of faulting. Bull. Seismol. Soc. Am. 102, 1179–1194 (2012).
2001 | 4 | 23 | 17 | 9 | 42.65 | 35.3082 | -118.553 | 3.96 | 2.08 | 117 | 88 | 164 | 207.57 | 74.01 | 2.08 | 4 | W. Yang, E. Hauksson, P. M. Shearer, Computing a large refined catalog of focal mechanisms for southern California (1981-2010): Temporal stability of the style of faulting. Bull. Seismol. Soc. Am. 102, 1179–1194 (2012).
2001 | 4 | 23 | 17 | 18 | 46.47 | 36.0218 | -117.8917 | 4.26 | 2.49 | 336 | 63 | -150 | 231.31 | 63.54 | -30.47 | 4 | W. Yang, E. Hauksson, P. M. Shearer, Computing a large refined catalog of focal mechanisms for southern California (1981-2010): Temporal stability of the style of faulting. Bull. Seismol. Soc. Am. 102, 1179–1194 (2012).
2001 | 4 | 23 | 19 | 59 | 52.45 | 36.0232 | -117.884 | 4.36 | 3.3 | 351 | 64 | -155 | 249.45 | 67.68 | -28.29 | 4 | W. Yang, E. Hauksson, P. M. Shearer, Computing a large refined catalog of focal mechanisms for southern California (1981-2010): Temporal stability of the style of faulting. Bull. Seismol. Soc. Am. 102, 1179–1194 (2012).
2001 | 4 | 23 | 20 | 18 | 58.23 | 36.0248 | -117.8818 | 4.23 | 2.64 | 41 | 49 | -64 | 184.37 | 47.29 | -116.76 | 4 | W. Yang, E. Hauksson, P. M. Shearer, Computing a large refined catalog of focal mechanisms for southern California (1981-2010): Temporal stability of the style of faulting. Bull. Seismol. Soc. Am. 102, 1179–1194 (2012).
2001 | 4 | 23 | 20 | 32 | 17.98 | 36.0233 | -117.8848 | 4.39 | 2.5 | 157 | 80 | -171 | 65.42 | 81.14 | -10.12 | 4 | W. Yang, E. Hauksson, P. M. Shearer, Computing a large refined catalog of focal mechanisms for southern California (1981-2010): Temporal stability of the style of faulting. Bull. Seismol. Soc. Am. 102, 1179–1194 (2012).
2001 | 4 | 23 | 20 | 34 | 47.51 | 36.0212 | -117.891 | 4.49 | 2.75 | 151 | 70 | -154 | 51.53 | 65.67 | -22.05 | 4 | W. Yang, E. Hauksson, P. M. Shearer, Computing a large refined catalog of focal mechanisms for southern California (1981-2010): Temporal stability of the style of faulting. Bull. Seismol. Soc. Am. 102, 1179–1194 (2012).
2001 | 4 | 23 | 23 | 59 | 57.41 | 36.0213 | -117.8895 | 4.53 | 2.21 | 184 | 46 | -98 | 15.44 | 44.57 | -81.8 | 4 | W. Yang, E. Hauksson, P. M. Shearer, Computing a large refined catalog of focal mechanisms for southern California (1981-2010): Temporal stability of the style of faulting. Bull. Seismol. Soc. Am. 102, 1179–1194 (2012).
2001 | 4 | 24 | 1 | 55 | 43.55 | 36.0237 | -117.889 | 3.94 | 2.55 | 360 | 82 | -153 | 265.94 | 63.28 | -8.96 | 4 | W. Yang, E. Hauksson, P. M. Shearer, Computing a large refined catalog of focal mechanisms for southern California (1981-2010): Temporal stability of the style of faulting. Bull. Seismol. Soc. Am. 102, 1179–1194 (2012).
2001 | 4 | 24 | 3 | 36 | 39.75 | 36.0248 | -117.8792 | 4.27 | 2.37 | 343 | 75 | -145 | 242.73 | 56.36 | -18.11 | 4 | W. Yang, E. Hauksson, P. M. Shearer, Computing a large refined catalog of focal mechanisms for southern California (1981-2010): Temporal stability of the style of faulting. Bull. Seismol. Soc. Am. 102, 1179–1194 (2012).
2001 | 4 | 24 | 14 | 2 | 7.18 | 33.5927 | -116.6233 | 13.81 | 2.01 | 10 | 15 | -142 | 242.96 | 80.83 | -78.08 | 4 | W. Yang, E. Hauksson, P. M. Shearer, Computing a large refined catalog of focal mechanisms for southern California (1981-2010): Temporal stability of the style of faulting. Bull. Seismol. Soc. Am. 102, 1179–1194 (2012).
2001 | 4 | 24 | 14 | 37 | 6.96 | 36.0235 | -117.8915 | 3.9 | 2.57 | 347 | 80 | -155 | 252.37 | 65.41 | -11.01 | 4 | W. Yang, E. Hauksson, P. M. Shearer, Computing a large refined catalog of focal mechanisms for southern California (1981-2010): Temporal stability of the style of faulting. Bull. Seismol. Soc. Am. 102, 1179–1194 (2012).
2001 | 4 | 24 | 15 | 42 | 19.29 | 36.0263 | -117.8822 | 3.86 | 2.43 | 172 | 50 | -115 | 27.96 | 46.03 | -63.27 | 4 | W. Yang, E. Hauksson, P. M. Shearer, Computing a large refined catalog of focal mechanisms for southern California (1981-2010): Temporal stability of the style of faulting. Bull. Seismol. Soc. Am. 102, 1179–1194 (2012).
2001 | 4 | 24 | 15 | 49 | 28.25 | 36.0252 | -117.8788 | 4.13 | 2.84 | 166 | 64 | -179 | 75.56 | 89.1 | -26 | 4 | W. Yang, E. Hauksson, P. M. Shearer, Computing a large refined catalog of focal mechanisms for southern California (1981-2010): Temporal stability of the style of faulting. Bull. Seismol. Soc. Am. 102, 1179–1194 (2012).
2001 | 4 | 24 | 18 | 38 | 41.78 | 36.0228 | -117.8903 | 4.18 | 2.53 | 3 | 64 | -172 | 269.47 | 82.81 | -26.22 | 4 | W. Yang, E. Hauksson, P. M. Shearer, Computing a large refined catalog of focal mechanisms for southern California (1981-2010): Temporal stability of the style of faulting. Bull. Seismol. Soc. Am. 102, 1179–1194 (2012).
2001 | 4 | 25 | 1 | 13 | 42.48 | 34.649 | -116.2885 | 8.56 | 3.26 | 357 | 59 | 179 | 87.52 | 89.14 | 31 | 4 | W. Yang, E. Hauksson, P. M. Shearer, Computing a large refined catalog of focal mechanisms for southern California (1981-2010): Temporal stability of the style of faulting. Bull. Seismol. Soc. Am. 102, 1179–1194 (2012).
2001 | 4 | 25 | 2 | 23 | 1.21 | 36.022 | -117.8933 | 4.08 | 2.5 | 313 | 69 | -173 | 220.48 | 83.47 | -21.14 | 4 | W. Yang, E. Hauksson, P. M. Shearer, Computing a large refined catalog of focal mechanisms for southern California (1981-2010): Temporal stability of the style of faulting. Bull. Seismol. Soc. Am. 102, 1179–1194 (2012).
2001 | 4 | 25 | 2 | 31 | 7.71 | 33.9605 | -116.4148 | 6.99 | 1.81 | 323 | 31 | -85 | 137.17 | 59.13 | -93 | 4 | W. Yang, E. Hauksson, P. M. Shearer, Computing a large refined catalog of focal mechanisms for southern California (1981-2010): Temporal stability of the style of faulting. Bull. Seismol. Soc. Am. 102, 1179–1194 (2012).
2001 | 4 | 25 | 9 | 20 | 11.39 | 36.0213 | -117.89 | 4.49 | 2.33 | 177 | 52 | -114 | 32.87 | 43.96 | -62.5 | 4 | W. Yang, E. Hauksson, P. M. Shearer, Computing a large refined catalog of focal mechanisms for southern California (1981-2010): Temporal stability of the style of faulting. Bull. Seismol. Soc. Am. 102, 1179–1194 (2012).
2001 | 4 | 25 | 9 | 21 | 15.06 | 34.1152 | -117.3122 | 16.89 | 1.97 | 174 | 67 | -158 | 75.03 | 69.83 | -24.6 | 4 | W. Yang, E. Hauksson, P. M. Shearer, Computing a large refined catalog of focal mechanisms for southern California (1981-2010): Temporal stability of the style of faulting. Bull. Seismol. Soc. Am. 102, 1179–1194 (2012).
2001 | 4 | 25 | 19 | 33 | 52.89 | 33.1775 | -116.0217 | 8.05 | 2.32 | 297 | 84 | 177 | 27.31 | 87.02 | 6.01 | 4 | W. Yang, E. Hauksson, P. M. Shearer, Computing a large refined catalog of focal mechanisms for southern California (1981-2010): Temporal stability of the style of faulting. Bull. Seismol. Soc. Am. 102, 1179–1194 (2012).
2001 | 4 | 25 | 20 | 52 | 30.33 | 33.371 | -116.7318 | 8.05 | 2.13 | 258 | 52 | 85 | 86.09 | 38.28 | 96.37 | 4 | W. Yang, E. Hauksson, P. M. Shearer, Computing a large refined catalog of focal mechanisms for southern California (1981-2010): Temporal stability of the style of faulting. Bull. Seismol. Soc. Am. 102, 1179–1194 (2012).
2001 | 4 | 26 | 1 | 21 | 31.88 | 33.7205 | -116.835 | 15.93 | 2.15 | 45 | 33 | -98 | 234.51 | 57.36 | -84.84 | 4 | W. Yang, E. Hauksson, P. M. Shearer, Computing a large refined catalog of focal mechanisms for southern California (1981-2010): Temporal stability of the style of faulting. Bull. Seismol. Soc. Am. 102, 1179–1194 (2012).
2001 | 4 | 26 | 9 | 50 | 29.37 | 33.9533 | -116.9363 | 15.89 | 2.19 | 138 | 85 | 156 | 230.22 | 66.1 | 5.47 | 4 | W. Yang, E. Hauksson, P. M. Shearer, Computing a large refined catalog of focal mechanisms for southern California (1981-2010): Temporal stability of the style of faulting. Bull. Seismol. Soc. Am. 102, 1179–1194 (2012).
2001 | 4 | 26 | 11 | 38 | 16.3 | 34.0892 | -116.6453 | 7.24 | 1.78 | 323 | 72 | -174 | 231.14 | 84.29 | -18.09 | 4 | W. Yang, E. Hauksson, P. M. Shearer, Computing a large refined catalog of focal mechanisms for southern California (1981-2010): Temporal stability of the style of faulting. Bull. Seismol. Soc. Am. 102, 1179–1194 (2012).
2001 | 4 | 27 | 5 | 20 | 52.28 | 35.941 | -117.6895 | 3.23 | 2.69 | 161 | 72 | -148 | 60.07 | 59.74 | -20.96 | 4 | W. Yang, E. Hauksson, P. M. Shearer, Computing a large refined catalog of focal mechanisms for southern California (1981-2010): Temporal stability of the style of faulting. Bull. Seismol. Soc. Am. 102, 1179–1194 (2012).
2001 | 4 | 27 | 5 | 36 | 18.82 | 36.0215 | -117.8917 | 4.35 | 2.84 | 147 | 86 | -170 | 56.3 | 80.02 | -4.06 | 4 | W. Yang, E. Hauksson, P. M. Shearer, Computing a large refined catalog of focal mechanisms for southern California (1981-2010): Temporal stability of the style of faulting. Bull. Seismol. Soc. Am. 102, 1179–1194 (2012).
2001 | 4 | 27 | 17 | 13 | 8.38 | 35.9413 | -117.6898 | 3.18 | 1.77 | 173 | 59 | -131 | 52.35 | 49.69 | -42.49 | 4 | W. Yang, E. Hauksson, P. M. Shearer, Computing a large refined catalog of focal mechanisms for southern California (1981-2010): Temporal stability of the style of faulting. Bull. Seismol. Soc. Am. 102, 1179–1194 (2012).
2001 | 4 | 27 | 18 | 25 | 10.29 | 34.0075 | -116.319 | 8 | 2.05 | 188 | 37 | -95 | 14.25 | 53.16 | -86.24 | 4 | W. Yang, E. Hauksson, P. M. Shearer, Computing a large refined catalog of focal mechanisms for southern California (1981-2010): Temporal stability of the style of faulting. Bull. Seismol. Soc. Am. 102, 1179–1194 (2012).
2001 | 4 | 27 | 18 | 29 | 6.7 | 33.5078 | -116.4537 | 6.66 | 1.61 | 129 | 86 | -161 | 37.62 | 71.05 | -4.23 | 4 | W. Yang, E. Hauksson, P. M. Shearer, Computing a large refined catalog of focal mechanisms for southern California (1981-2010): Temporal stability of the style of faulting. Bull. Seismol. Soc. Am. 102, 1179–1194 (2012).
2001 | 4 | 27 | 23 | 25 | 55.28 | 34.8253 | -118.9402 | 12.33 | 2.18 | 107 | 69 | -179 | 16.64 | 89.07 | -21 | 4 | W. Yang, E. Hauksson, P. M. Shearer, Computing a large refined catalog of focal mechanisms for southern California (1981-2010): Temporal stability of the style of faulting. Bull. Seismol. Soc. Am. 102, 1179–1194 (2012).
2001 | 4 | 28 | 9 | 30 | 9.07 | 33.8732 | -117.7118 | 2.34 | 2.67 | 338 | 85 | 165 | 69.34 | 75.06 | 5.18 | 4 | W. Yang, E. Hauksson, P. M. Shearer, Computing a large refined catalog of focal mechanisms for southern California (1981-2010): Temporal stability of the style of faulting. Bull. Seismol. Soc. Am. 102, 1179–1194 (2012).
2001 | 4 | 28 | 19 | 26 | 50.26 | 33.3177 | -116.281 | 9.62 | 2.28 | 324 | 66 | -166 | 228.21 | 77.23 | -24.65 | 4 | W. Yang, E. Hauksson, P. M. Shearer, Computing a large refined catalog of focal mechanisms for southern California (1981-2010): Temporal stability of the style of faulting. Bull. Seismol. Soc. Am. 102, 1179–1194 (2012).
2001 | 4 | 29 | 14 | 7 | 24.87 | 33.5965 | -117.637 | 3.78 | 2.55 | 133 | 27 | 175 | 227.46 | 87.73 | 63.09 | 4 | W. Yang, E. Hauksson, P. M. Shearer, Computing a large refined catalog of focal mechanisms for southern California (1981-2010): Temporal stability of the style of faulting. Bull. Seismol. Soc. Am. 102, 1179–1194 (2012).
2001 | 4 | 29 | 16 | 9 | 39.82 | 35.6907 | -118.4535 | 10.86 | 2.61 | 119 | 84 | 172 | 209.84 | 82.04 | 6.06 | 4 | W. Yang, E. Hauksson, P. M. Shearer, Computing a large refined catalog of focal mechanisms for southern California (1981-2010): Temporal stability of the style of faulting. Bull. Seismol. Soc. Am. 102, 1179–1194 (2012).
2001 | 4 | 29 | 17 | 18 | 55.32 | 33.9903 | -116.8297 | 10.18 | 1.84 | 300 | 88 | 157 | 30.85 | 67.01 | 2.17 | 4 | W. Yang, E. Hauksson, P. M. Shearer, Computing a large refined catalog of focal mechanisms for southern California (1981-2010): Temporal stability of the style of faulting. Bull. Seismol. Soc. Am. 102, 1179–1194 (2012).
2001 | 4 | 29 | 21 | 26 | 54.5 | 18.74 | -104.54 | 10 | 6.13 | 292 | 18 | 77 | 125.64 | 72.48 | 94.18 | 13 | Global CMT database: https://www.globalcmt.org
2001 | 4 | 29 | 21 | 27 | 7 | 18.71 | -104.74 | 15 | 6.1 | 126 | 72 | 94 | 293.25 | 18.42 | 77.88 | 1 | International Seismological Centre (ISC) Bulletin (http://www.isc.ac.uk/iscbulletin/search/fmechanisms/)
2001 | 4 | 30 | 13 | 5 | 39.88 | 35.5372 | -117.5498 | 9.19 | 2.34 | 145 | 84 | 169 | 236.16 | 79.06 | 6.11 | 4 | W. Yang, E. Hauksson, P. M. Shearer, Computing a large refined catalog of focal mechanisms for southern California (1981-2010): Temporal stability of the style of faulting. Bull. Seismol. Soc. Am. 102, 1179–1194 (2012).
2001 | 4 | 30 | 19 | 4 | 33.91 | 34.3037 | -118.462 | 7.7 | 2.69 | 194 | 70 | 167 | 288.51 | 77.8 | 20.48 | 4 | W. Yang, E. Hauksson, P. M. Shearer, Computing a large refined catalog of focal mechanisms for southern California (1981-2010): Temporal stability of the style of faulting. Bull. Seismol. Soc. Am. 102, 1179–1194 (2012).
2001 | 5 | 1 | 0 | 18 | 53.91 | 33.5425 | -117.1075 | 10.76 | 2.23 | 331 | 58 | -111 | 186.92 | 37.65 | -60.17 | 4 | W. Yang, E. Hauksson, P. M. Shearer, Computing a large refined catalog of focal mechanisms for southern California (1981-2010): Temporal stability of the style of faulting. Bull. Seismol. Soc. Am. 102, 1179–1194 (2012).
2001 | 5 | 1 | 5 | 37 | 45.98 | 34.0385 | -116.9637 | 12.81 | 1.99 | 102 | 78 | 142 | 201.23 | 52.97 | 15.1 | 4 | W. Yang, E. Hauksson, P. M. Shearer, Computing a large refined catalog of focal mechanisms for southern California (1981-2010): Temporal stability of the style of faulting. Bull. Seismol. Soc. Am. 102, 1179–1194 (2012).
2001 | 5 | 1 | 7 | 7 | 51.4 | 34.0657 | -117.8557 | 12.88 | 2.5 | 119 | 54 | 128 | 245.96 | 50.39 | 49.72 | 4 | W. Yang, E. Hauksson, P. M. Shearer, Computing a large refined catalog of focal mechanisms for southern California (1981-2010): Temporal stability of the style of faulting. Bull. Seismol. Soc. Am. 102, 1179–1194 (2012).
2001 | 5 | 1 | 23 | 13 | 0 | 49.911 | -130.145 | 9 | 4.5 | 134 | 70 | 163 | 229.97 | 74.05 | 20.84 | 7 | J. Ristau, G. C. Rogers, J. F. Cassidy, Stress in western Canada from regional moment tensor analysis. Can. J. Earth Sci. 44, 127–148 (2007).
2001 | 5 | 2 | 1 | 53 | 0 | 49.974 | -130.109 | 9 | 4.6 | 136 | 80 | 151 | 231.5 | 61.48 | 11.4 | 7 | J. Ristau, G. C. Rogers, J. F. Cassidy, Stress in western Canada from regional moment tensor analysis. Can. J. Earth Sci. 44, 127–148 (2007).
2001 | 5 | 2 | 2 | 5 | 0 | 49.97 | -130.52 | 15 | 5.3 | 144 | 85 | -156 | 51.78 | 66.1 | -5.47 | 5 | J. Ristau, G. C. Rogers, J. F. Cassidy, Moment magnitude-local magnitude calibration for earthquakes off Canada’s West Coast. Bull. Seismol. Soc. Am. 93, 2296–2300 (2003), and other references.
2001 | 5 | 2 | 2 | 5 | 46 | 49.91 | -130.15 | 10 | 5.3 | 52 | 66 | -5 | 144.04 | 85.43 | -155.92 | 17 | Moment tensors from U.S. Geological Survey Advanced National Seismic System (ANSS) Comprehensive Catalog of Earthquake Events and Products, https://www.sciencebase.gov/catalog/item/52eab950e4b0444d1ce67917
2001 | 5 | 2 | 4 | 55 | 54 | 40.326 | -124.6922 | 15.814 | 4.09 | 180 | 50 | -20 | 283.17 | 74.81 | -138.24 | 16 | Focal mechanisms from U.S. Geological Survey Advanced National Seismic System (ANSS) Comprehensive Catalog of Earthquake Events and Products, https://www.sciencebase.gov/catalog/item/52eab950e4b0444d1ce67917
2001 | 5 | 2 | 5 | 48 | 0 | 49.94 | -130.108 | 9 | 4.7 | 134 | 78 | 153 | 230.05 | 63.64 | 13.42 | 7 | J. Ristau, G. C. Rogers, J. F. Cassidy, Stress in western Canada from regional moment tensor analysis. Can. J. Earth Sci. 44, 127–148 (2007).
2001 | 5 | 3 | 7 | 32 | 36.32 | 34.2755 | -118.4078 | 7.68 | 2.74 | 107 | 39 | 82 | 297.25 | 51.45 | 96.43 | 4 | W. Yang, E. Hauksson, P. M. Shearer, Computing a large refined catalog of focal mechanisms for southern California (1981-2010): Temporal stability of the style of faulting. Bull. Seismol. Soc. Am. 102, 1179–1194 (2012).
2001 | 5 | 4 | 6 | 42 | 12 | 35.19 | -92.19 | 5 | 4.34 | 20 | 85 | -165 | 288.66 | 75.06 | -5.18 | 2 | R. B. Herrmann, H. M. Benz, C. J. Ammon, Monitoring the earthquake source process in North America. Bull. Seismol. Soc. Am. 101, 2609–2625 (2011).
2001 | 5 | 4 | 15 | 46 | 25.47 | 35.7603 | -117.5975 | 5.63 | 2.16 | 330 | 74 | -166 | 236.07 | 76.55 | -16.46 | 4 | W. Yang, E. Hauksson, P. M. Shearer, Computing a large refined catalog of focal mechanisms for southern California (1981-2010): Temporal stability of the style of faulting. Bull. Seismol. Soc. Am. 102, 1179–1194 (2012).
2001 | 5 | 4 | 16 | 7 | 57.6 | 24.07 | -108.69 | 10 | 5.25 | 216 | 79 | -10 | 307.93 | 80.19 | -168.83 | 13 | Global CMT database: https://www.globalcmt.org
2001 | 5 | 5 | 18 | 6 | 59 | 14.92 | -93.77 | 16.3 | 5.2 | 60 | 81 | 44 | 321.41 | 46.68 | 167.58 | 1 | International Seismological Centre (ISC) Bulletin (http://www.isc.ac.uk/iscbulletin/search/fmechanisms/)
2001 | 5 | 6 | 3 | 54 | 39.93 | 34.2892 | -116.459 | 7.87 | 2.86 | 347 | 67 | 173 | 79.75 | 83.56 | 23.15 | 4 | W. Yang, E. Hauksson, P. M. Shearer, Computing a large refined catalog of focal mechanisms for southern California (1981-2010): Temporal stability of the style of faulting. Bull. Seismol. Soc. Am. 102, 1179–1194 (2012).
2001 | 5 | 6 | 5 | 33 | 54.61 | 33.9692 | -116.6503 | 16.7 | 2.35 | 304 | 87 | 175 | 34.26 | 85.01 | 3.01 | 4 | W. Yang, E. Hauksson, P. M. Shearer, Computing a large refined catalog of focal mechanisms for southern California (1981-2010): Temporal stability of the style of faulting. Bull. Seismol. Soc. Am. 102, 1179–1194 (2012).
2001 | 5 | 6 | 5 | 47 | 27.24 | 33.9232 | -116.822 | 6.38 | 1.98 | 56 | 50 | -90 | 236 | 40 | -90 | 4 | W. Yang, E. Hauksson, P. M. Shearer, Computing a large refined catalog of focal mechanisms for southern California (1981-2010): Temporal stability of the style of faulting. Bull. Seismol. Soc. Am. 102, 1179–1194 (2012).
2001 | 5 | 6 | 6 | 43 | 48.46 | 34.0435 | -117.1128 | 12.81 | 1.88 | 215 | 38 | -74 | 15 | 53.71 | -102.15 | 4 | W. Yang, E. Hauksson, P. M. Shearer, Computing a large refined catalog of focal mechanisms for southern California (1981-2010): Temporal stability of the style of faulting. Bull. Seismol. Soc. Am. 102, 1179–1194 (2012).
2001 | 5 | 6 | 7 | 17 | 46.93 | 33.2138 | -116.3443 | 11.86 | 2.07 | 157 | 88 | -165 | 66.46 | 75.01 | -2.07 | 4 | W. Yang, E. Hauksson, P. M. Shearer, Computing a large refined catalog of focal mechanisms for southern California (1981-2010): Temporal stability of the style of faulting. Bull. Seismol. Soc. Am. 102, 1179–1194 (2012).
2001 | 5 | 6 | 11 | 35 | 2.13 | 33.9438 | -117.1447 | 16.28 | 2.15 | 343 | 85 | -175 | 252.56 | 85.02 | -5.02 | 4 | W. Yang, E. Hauksson, P. M. Shearer, Computing a large refined catalog of focal mechanisms for southern California (1981-2010): Temporal stability of the style of faulting. Bull. Seismol. Soc. Am. 102, 1179–1194 (2012).
2001 | 5 | 6 | 16 | 40 | 37.98 | 34.0313 | -117.5717 | 8.35 | 2.66 | 323 | 76 | -163 | 228.77 | 73.52 | -14.61 | 4 | W. Yang, E. Hauksson, P. M. Shearer, Computing a large refined catalog of focal mechanisms for southern California (1981-2010): Temporal stability of the style of faulting. Bull. Seismol. Soc. Am. 102, 1179–1194 (2012).
2001 | 5 | 7 | 1 | 23 | 26.23 | 33.2143 | -116.0665 | 8.6 | 2.23 | 348 | 82 | -179 | 257.86 | 89.01 | -8 | 4 | W. Yang, E. Hauksson, P. M. Shearer, Computing a large refined catalog of focal mechanisms for southern California (1981-2010): Temporal stability of the style of faulting. Bull. Seismol. Soc. Am. 102, 1179–1194 (2012).
2001 | 5 | 7 | 4 | 42 | 2.56 | 34.8808 | -116.3588 | 4.59 | 2.54 | 2 | 34 | 160 | 108.79 | 78.97 | 57.63 | 4 | W. Yang, E. Hauksson, P. M. Shearer, Computing a large refined catalog of focal mechanisms for southern California (1981-2010): Temporal stability of the style of faulting. Bull. Seismol. Soc. Am. 102, 1179–1194 (2012).
2001 | 5 | 7 | 8 | 0 | 57.24 | 33.2142 | -116.066 | 8.7 | 2.77 | 351 | 76 | 172 | 82.95 | 82.24 | 14.13 | 4 | W. Yang, E. Hauksson, P. M. Shearer, Computing a large refined catalog of focal mechanisms for southern California (1981-2010): Temporal stability of the style of faulting. Bull. Seismol. Soc. Am. 102, 1179–1194 (2012).
2001 | 5 | 7 | 10 | 14 | 42.98 | 33.157 | -116.083 | 10.53 | 1.92 | 12 | 24 | -119 | 223.25 | 69.16 | -77.82 | 4 | W. Yang, E. Hauksson, P. M. Shearer, Computing a large refined catalog of focal mechanisms for southern California (1981-2010): Temporal stability of the style of faulting. Bull. Seismol. Soc. Am. 102, 1179–1194 (2012).
2001 | 5 | 7 | 12 | 25 | 6.84 | 33.185 | -116.1298 | 5.87 | 2.25 | 335 | 76 | 176 | 65.97 | 86.12 | 14.03 | 4 | W. Yang, E. Hauksson, P. M. Shearer, Computing a large refined catalog of focal mechanisms for southern California (1981-2010): Temporal stability of the style of faulting. Bull. Seismol. Soc. Am. 102, 1179–1194 (2012).
2001 | 5 | 7 | 21 | 52 | 18.08 | 35.4905 | -118.2835 | 5.48 | 2.3 | 9 | 43 | -105 | 209.12 | 48.79 | -76.43 | 4 | W. Yang, E. Hauksson, P. M. Shearer, Computing a large refined catalog of focal mechanisms for southern California (1981-2010): Temporal stability of the style of faulting. Bull. Seismol. Soc. Am. 102, 1179–1194 (2012).
2001 | 5 | 8 | 13 | 22 | 47.95 | 35.8885 | -117.9067 | 9.9 | 1.76 | 201 | 42 | -73 | 358.64 | 50.22 | -104.75 | 4 | W. Yang, E. Hauksson, P. M. Shearer, Computing a large refined catalog of focal mechanisms for southern California (1981-2010): Temporal stability of the style of faulting. Bull. Seismol. Soc. Am. 102, 1179–1194 (2012).
2001 | 5 | 8 | 14 | 51 | 12.61 | 35.676 | -117.4962 | 7.23 | 2 | 145 | 90 | -161 | 55 | 71 | 0 | 4 | W. Yang, E. Hauksson, P. M. Shearer, Computing a large refined catalog of focal mechanisms for southern California (1981-2010): Temporal stability of the style of faulting. Bull. Seismol. Soc. Am. 102, 1179–1194 (2012).
2001 | 5 | 8 | 18 | 2 | 16.9 | 13.6 | -88.79 | 10 | 5.67 | 282 | 85 | -179 | 191.91 | 89 | -5 | 13 | Global CMT database: https://www.globalcmt.org
2001 | 5 | 9 | 6 | 53 | 0.53 | 33.3272 | -116.3495 | 11.61 | 2.16 | 127 | 75 | 160 | 222.38 | 70.71 | 15.92 | 4 | W. Yang, E. Hauksson, P. M. Shearer, Computing a large refined catalog of focal mechanisms for southern California (1981-2010): Temporal stability of the style of faulting. Bull. Seismol. Soc. Am. 102, 1179–1194 (2012).
2001 | 5 | 9 | 17 | 5 | 0 | 48.864 | -128.356 | 9 | 4.5 | 36 | 76 | -34 | 135.27 | 57.14 | -163.26 | 7 | J. Ristau, G. C. Rogers, J. F. Cassidy, Stress in western Canada from regional moment tensor analysis. Can. J. Earth Sci. 44, 127–148 (2007).
2001 | 5 | 9 | 19 | 18 | 30.87 | 33.9695 | -117.2115 | 13.69 | 2.05 | 125 | 79 | -153 | 29.45 | 63.54 | -12.31 | 4 | W. Yang, E. Hauksson, P. M. Shearer, Computing a large refined catalog of focal mechanisms for southern California (1981-2010): Temporal stability of the style of faulting. Bull. Seismol. Soc. Am. 102, 1179–1194 (2012).
2001 | 5 | 9 | 19 | 46 | 34.81 | 33.0173 | -116.691 | 13.47 | 2.25 | 322 | 83 | 157 | 54.96 | 67.18 | 7.6 | 4 | W. Yang, E. Hauksson, P. M. Shearer, Computing a large refined catalog of focal mechanisms for southern California (1981-2010): Temporal stability of the style of faulting. Bull. Seismol. Soc. Am. 102, 1179–1194 (2012).
2001 | 5 | 10 | 15 | 55 | 46.58 | 36.0245 | -117.8798 | 4.3 | 2.45 | 340 | 75 | -153 | 242.49 | 63.99 | -16.74 | 4 | W. Yang, E. Hauksson, P. M. Shearer, Computing a large refined catalog of focal mechanisms for southern California (1981-2010): Temporal stability of the style of faulting. Bull. Seismol. Soc. Am. 102, 1179–1194 (2012).
2001 | 5 | 10 | 19 | 57 | 44.4 | 34.1327 | -117.4323 | 6.81 | 2.18 | 167 | 59 | -142 | 55.08 | 58.15 | -37.33 | 4 | W. Yang, E. Hauksson, P. M. Shearer, Computing a large refined catalog of focal mechanisms for southern California (1981-2010): Temporal stability of the style of faulting. Bull. Seismol. Soc. Am. 102, 1179–1194 (2012).
2001 | 5 | 11 | 3 | 1 | 29.91 | 35.7973 | -118.0403 | 8.44 | 2.32 | 337 | 63 | -139 | 225.46 | 54.23 | -34.02 | 4 | W. Yang, E. Hauksson, P. M. Shearer, Computing a large refined catalog of focal mechanisms for southern California (1981-2010): Temporal stability of the style of faulting. Bull. Seismol. Soc. Am. 102, 1179–1194 (2012).
2001 | 5 | 11 | 10 | 44 | 21.05 | 33.6938 | -116.6978 | 17.54 | 1.95 | 316 | 53 | 166 | 54.53 | 78.86 | 37.83 | 4 | W. Yang, E. Hauksson, P. M. Shearer, Computing a large refined catalog of focal mechanisms for southern California (1981-2010): Temporal stability of the style of faulting. Bull. Seismol. Soc. Am. 102, 1179–1194 (2012).
2001 | 5 | 11 | 15 | 27 | 6.59 | 33.2008 | -116.4015 | 12.51 | 2.11 | 124 | 49 | 150 | 234.75 | 67.83 | 45.11 | 4 | W. Yang, E. Hauksson, P. M. Shearer, Computing a large refined catalog of focal mechanisms for southern California (1981-2010): Temporal stability of the style of faulting. Bull. Seismol. Soc. Am. 102, 1179–1194 (2012).
2001 | 5 | 12 | 14 | 37 | 33.9 | 33.4563 | -116.5447 | 8.49 | 2.47 | 315 | 57 | -134 | 195.58 | 52.89 | -43.07 | 4 | W. Yang, E. Hauksson, P. M. Shearer, Computing a large refined catalog of focal mechanisms for southern California (1981-2010): Temporal stability of the style of faulting. Bull. Seismol. Soc. Am. 102, 1179–1194 (2012).
2001 | 5 | 13 | 9 | 25 | 48.8 | 33.8543 | -117.0308 | 14.3 | 2.33 | 333 | 77 | 152 | 69.82 | 62.78 | 14.65 | 4 | W. Yang, E. Hauksson, P. M. Shearer, Computing a large refined catalog of focal mechanisms for southern California (1981-2010): Temporal stability of the style of faulting. Bull. Seismol. Soc. Am. 102, 1179–1194 (2012).
2001 | 5 | 13 | 22 | 36 | 43.05 | 33.4565 | -116.5447 | 8.49 | 2.45 | 315 | 55 | -139 | 198.5 | 57.49 | -42.85 | 4 | W. Yang, E. Hauksson, P. M. Shearer, Computing a large refined catalog of focal mechanisms for southern California (1981-2010): Temporal stability of the style of faulting. Bull. Seismol. Soc. Am. 102, 1179–1194 (2012).
2001 | 5 | 13 | 23 | 36 | 46.1 | 33.6705 | -116.7637 | 13.8 | 2.56 | 14 | 26 | -87 | 190.66 | 64.04 | -91.46 | 4 | W. Yang, E. Hauksson, P. M. Shearer, Computing a large refined catalog of focal mechanisms for southern California (1981-2010): Temporal stability of the style of faulting. Bull. Seismol. Soc. Am. 102, 1179–1194 (2012).
2001 | 5 | 13 | 23 | 57 | 16 | 34.192 | -116.7925 | 2.8 | 2.06 | 323 | 71 | -173 | 230.71 | 83.38 | -19.13 | 4 | W. Yang, E. Hauksson, P. M. Shearer, Computing a large refined catalog of focal mechanisms for southern California (1981-2010): Temporal stability of the style of faulting. Bull. Seismol. Soc. Am. 102, 1179–1194 (2012).
2001 | 5 | 14 | 7 | 22 | 0 | 54.59 | -142.74 | 15 | 5.2 | 90 | 73 | -27 | 188.47 | 64.27 | -161.06 | 5 | J. Ristau, G. C. Rogers, J. F. Cassidy, Moment magnitude-local magnitude calibration for earthquakes off Canada’s West Coast. Bull. Seismol. Soc. Am. 93, 2296–2300 (2003), and other references.
2001 | 5 | 14 | 7 | 22 | 13 | 54.594 | -142.743 | 10 | 5.2 | 189 | 64 | -161 | 90.42 | 72.99 | -27.29 | 17 | Moment tensors from U.S. Geological Survey Advanced National Seismic System (ANSS) Comprehensive Catalog of Earthquake Events and Products, https://www.sciencebase.gov/catalog/item/52eab950e4b0444d1ce67917
2001 | 5 | 14 | 17 | 13 | 30.08 | 34.2268 | -117.4407 | 9.05 | 3.84 | 135 | 90 | -179 | 45 | 89 | 0 | 4 | W. Yang, E. Hauksson, P. M. Shearer, Computing a large refined catalog of focal mechanisms for southern California (1981-2010): Temporal stability of the style of faulting. Bull. Seismol. Soc. Am. 102, 1179–1194 (2012).
2001 | 5 | 14 | 19 | 27 | 36.15 | 34.0125 | -117.1782 | 9.13 | 2.62 | 199 | 42 | -56 | 336.77 | 56.31 | -116.73 | 4 | W. Yang, E. Hauksson, P. M. Shearer, Computing a large refined catalog of focal mechanisms for southern California (1981-2010): Temporal stability of the style of faulting. Bull. Seismol. Soc. Am. 102, 1179–1194 (2012).
2001 | 5 | 15 | 2 | 29 | 46.97 | 33.4773 | -116.5562 | 11.02 | 1.89 | 172 | 53 | -114 | 28.49 | 43.15 | -61.64 | 4 | W. Yang, E. Hauksson, P. M. Shearer, Computing a large refined catalog of focal mechanisms for southern California (1981-2010): Temporal stability of the style of faulting. Bull. Seismol. Soc. Am. 102, 1179–1194 (2012).
2001 | 5 | 15 | 2 | 39 | 51 | 35.763 | -121.2358 | 7.842 | 3.8 | 100 | 45 | 80 | 294 | 45.86 | 99.85 | 17 | Moment tensors from U.S. Geological Survey Advanced National Seismic System (ANSS) Comprehensive Catalog of Earthquake Events and Products, https://www.sciencebase.gov/catalog/item/52eab950e4b0444d1ce67917
2001 | 5 | 15 | 3 | 14 | 48.53 | 33.9622 | -116.7357 | 17.13 | 2.32 | 329 | 75 | 170 | 61.61 | 80.34 | 15.22 | 4 | W. Yang, E. Hauksson, P. M. Shearer, Computing a large refined catalog of focal mechanisms for southern California (1981-2010): Temporal stability of the style of faulting. Bull. Seismol. Soc. Am. 102, 1179–1194 (2012).
2001 | 5 | 15 | 10 | 17 | 0.51 | 33.4862 | -116.56 | 8.32 | 1.64 | 159 | 83 | 158 | 251.82 | 68.17 | 7.54 | 4 | W. Yang, E. Hauksson, P. M. Shearer, Computing a large refined catalog of focal mechanisms for southern California (1981-2010): Temporal stability of the style of faulting. Bull. Seismol. Soc. Am. 102, 1179–1194 (2012).
2001 | 5 | 15 | 12 | 11 | 16.91 | 34.3538 | -116.9427 | 3.45 | 2.48 | 321 | 54 | 150 | 69.75 | 66.14 | 39.99 | 4 | W. Yang, E. Hauksson, P. M. Shearer, Computing a large refined catalog of focal mechanisms for southern California (1981-2010): Temporal stability of the style of faulting. Bull. Seismol. Soc. Am. 102, 1179–1194 (2012).
2001 | 5 | 15 | 15 | 3 | 28.53 | 34.232 | -118.5008 | 10.81 | 2.13 | 315 | 75 | 128 | 63.33 | 40.43 | 23.52 | 4 | W. Yang, E. Hauksson, P. M. Shearer, Computing a large refined catalog of focal mechanisms for southern California (1981-2010): Temporal stability of the style of faulting. Bull. Seismol. Soc. Am. 102, 1179–1194 (2012).
2001 | 5 | 15 | 16 | 59 | 51.24 | 33.1635 | -116.0937 | 10.67 | 1.99 | 103 | 49 | 119 | 242.81 | 48.69 | 60.85 | 4 | W. Yang, E. Hauksson, P. M. Shearer, Computing a large refined catalog of focal mechanisms for southern California (1981-2010): Temporal stability of the style of faulting. Bull. Seismol. Soc. Am. 102, 1179–1194 (2012).
2001 | 5 | 15 | 17 | 9 | 42.32 | 34.468 | -117.8665 | 6.59 | 2.44 | 120 | 41 | 104 | 281.72 | 50.46 | 78.12 | 4 | W. Yang, E. Hauksson, P. M. Shearer, Computing a large refined catalog of focal mechanisms for southern California (1981-2010): Temporal stability of the style of faulting. Bull. Seismol. Soc. Am. 102, 1179–1194 (2012).
2001 | 5 | 16 | 4 | 21 | 0 | 50.417 | -130.227 | 9 | 4.8 | 136 | 72 | 155 | 234.2 | 66.3 | 19.72 | 7 | J. Ristau, G. C. Rogers, J. F. Cassidy, Stress in western Canada from regional moment tensor analysis. Can. J. Earth Sci. 44, 127–148 (2007).
2001 | 5 | 16 | 17 | 9 | 21.78 | 33.7667 | -116.1435 | 5.55 | 2.35 | 339 | 83 | 174 | 69.73 | 84.04 | 7.04 | 4 | W. Yang, E. Hauksson, P. M. Shearer, Computing a large refined catalog of focal mechanisms for southern California (1981-2010): Temporal stability of the style of faulting. Bull. Seismol. Soc. Am. 102, 1179–1194 (2012).
2001 | 5 | 17 | 14 | 40 | 40.81 | 34.163 | -116.8132 | 7.1 | 2.04 | 314 | 61 | -167 | 217.61 | 78.65 | -29.64 | 4 | W. Yang, E. Hauksson, P. M. Shearer, Computing a large refined catalog of focal mechanisms for southern California (1981-2010): Temporal stability of the style of faulting. Bull. Seismol. Soc. Am. 102, 1179–1194 (2012).
2001 | 5 | 17 | 19 | 49 | 46.44 | 35.7988 | -118.0407 | 8.44 | 3.02 | 352 | 65 | -127 | 232.71 | 43.63 | -37.77 | 4 | W. Yang, E. Hauksson, P. M. Shearer, Computing a large refined catalog of focal mechanisms for southern California (1981-2010): Temporal stability of the style of faulting. Bull. Seismol. Soc. Am. 102, 1179–1194 (2012).
2001 | 5 | 17 | 20 | 53 | 47.7 | 35.7993 | -118.039 | 8.87 | 2.68 | 170 | 68 | -161 | 72.65 | 72.43 | -23.14 | 4 | W. Yang, E. Hauksson, P. M. Shearer, Computing a large refined catalog of focal mechanisms for southern California (1981-2010): Temporal stability of the style of faulting. Bull. Seismol. Soc. Am. 102, 1179–1194 (2012).
2001 | 5 | 17 | 20 | 56 | 7.12 | 35.7957 | -118.0382 | 8.76 | 2.06 | 343 | 58 | -145 | 232.64 | 60.89 | -37.34 | 4 | W. Yang, E. Hauksson, P. M. Shearer, Computing a large refined catalog of focal mechanisms for southern California (1981-2010): Temporal stability of the style of faulting. Bull. Seismol. Soc. Am. 102, 1179–1194 (2012).
2001 | 5 | 17 | 21 | 12 | 22.93 | 35.7958 | -118.0397 | 8.44 | 1.56 | 342 | 58 | -147 | 233.01 | 62.49 | -36.69 | 4 | W. Yang, E. Hauksson, P. M. Shearer, Computing a large refined catalog of focal mechanisms for southern California (1981-2010): Temporal stability of the style of faulting. Bull. Seismol. Soc. Am. 102, 1179–1194 (2012).
2001 | 5 | 17 | 21 | 14 | 30.44 | 35.7957 | -118.0398 | 8.41 | 3 | 5 | 50 | -121 | 228.07 | 48.96 | -58.46 | 4 | W. Yang, E. Hauksson, P. M. Shearer, Computing a large refined catalog of focal mechanisms for southern California (1981-2010): Temporal stability of the style of faulting. Bull. Seismol. Soc. Am. 102, 1179–1194 (2012).
2001 | 5 | 17 | 21 | 53 | 45.38 | 35.7983 | -118.0403 | 8.84 | 4.25 | 295 | 63 | -172 | 201.35 | 82.88 | -27.23 | 4 | W. Yang, E. Hauksson, P. M. Shearer, Computing a large refined catalog of focal mechanisms for southern California (1981-2010): Temporal stability of the style of faulting. Bull. Seismol. Soc. Am. 102, 1179–1194 (2012).
2001 | 5 | 17 | 21 | 56 | 38.45 | 35.8022 | -118.038 | 9.59 | 2.92 | 307 | 79 | -174 | 215.85 | 84.11 | -11.06 | 4 | W. Yang, E. Hauksson, P. M. Shearer, Computing a large refined catalog of focal mechanisms for southern California (1981-2010): Temporal stability of the style of faulting. Bull. Seismol. Soc. Am. 102, 1179–1194 (2012).
2001 | 5 | 17 | 22 | 6 | 55.21 | 35.7998 | -118.0385 | 8.85 | 2.25 | 347 | 55 | -144 | 234.38 | 61.22 | -40.88 | 4 | W. Yang, E. Hauksson, P. M. Shearer, Computing a large refined catalog of focal mechanisms for southern California (1981-2010): Temporal stability of the style of faulting. Bull. Seismol. Soc. Am. 102, 1179–1194 (2012).
2001 | 5 | 17 | 22 | 7 | 54.65 | 35.798 | -118.0417 | 9.17 | 2.15 | 7 | 74 | -170 | 274.22 | 80.39 | -16.23 | 4 | W. Yang, E. Hauksson, P. M. Shearer, Computing a large refined catalog of focal mechanisms for southern California (1981-2010): Temporal stability of the style of faulting. Bull. Seismol. Soc. Am. 102, 1179–1194 (2012).
2001 | 5 | 17 | 22 | 19 | 19.97 | 35.7957 | -118.0417 | 8.9 | 2.32 | 189 | 48 | -95 | 16.45 | 42.24 | -84.47 | 4 | W. Yang, E. Hauksson, P. M. Shearer, Computing a large refined catalog of focal mechanisms for southern California (1981-2010): Temporal stability of the style of faulting. Bull. Seismol. Soc. Am. 102, 1179–1194 (2012).
2001 | 5 | 17 | 22 | 29 | 8.33 | 35.8027 | -118.0397 | 9.74 | 2.99 | 15 | 41 | -63 | 160.98 | 54.23 | -111.54 | 4 | W. Yang, E. Hauksson, P. M. Shearer, Computing a large refined catalog of focal mechanisms for southern California (1981-2010): Temporal stability of the style of faulting. Bull. Seismol. Soc. Am. 102, 1179–1194 (2012).
2001 | 5 | 17 | 22 | 31 | 37.37 | 35.8015 | -118.0407 | 9.83 | 2.88 | 141 | 61 | -141 | 29.57 | 56.6 | -35.5 | 4 | W. Yang, E. Hauksson, P. M. Shearer, Computing a large refined catalog of focal mechanisms for southern California (1981-2010): Temporal stability of the style of faulting. Bull. Seismol. Soc. Am. 102, 1179–1194 (2012).
2001 | 5 | 17 | 22 | 55 | 55.53 | 35.802 | -118.0407 | 9.87 | 2.57 | 186 | 51 | -92 | 9.18 | 39.04 | -87.53 | 4 | W. Yang, E. Hauksson, P. M. Shearer, Computing a large refined catalog of focal mechanisms for southern California (1981-2010): Temporal stability of the style of faulting. Bull. Seismol. Soc. Am. 102, 1179–1194 (2012).
2001 | 5 | 17 | 22 | 56 | 45.66 | 35.795 | -118.0425 | 8.76 | 4.1 | 295 | 68 | -170 | 201.22 | 80.73 | -22.31 | 4 | W. Yang, E. Hauksson, P. M. Shearer, Computing a large refined catalog of focal mechanisms for southern California (1981-2010): Temporal stability of the style of faulting. Bull. Seismol. Soc. Am. 102, 1179–1194 (2012).
2001 | 5 | 17 | 23 | 3 | 55.66 | 35.7957 | -118.0412 | 8.62 | 2.73 | 175 | 57 | -143 | 62.69 | 59.69 | -39.12 | 4 | W. Yang, E. Hauksson, P. M. Shearer, Computing a large refined catalog of focal mechanisms for southern California (1981-2010): Temporal stability of the style of faulting. Bull. Seismol. Soc. Am. 102, 1179–1194 (2012).
2001 | 5 | 17 | 23 | 6 | 36.89 | 35.7923 | -118.0428 | 8.52 | 2.7 | 345 | 39 | -92 | 167.57 | 51.03 | -88.38 | 4 | W. Yang, E. Hauksson, P. M. Shearer, Computing a large refined catalog of focal mechanisms for southern California (1981-2010): Temporal stability of the style of faulting. Bull. Seismol. Soc. Am. 102, 1179–1194 (2012).
2001 | 5 | 17 | 23 | 18 | 57.73 | 35.7942 | -118.0432 | 8.87 | 1.62 | 353 | 67 | -159 | 254.47 | 70.74 | -24.45 | 4 | W. Yang, E. Hauksson, P. M. Shearer, Computing a large refined catalog of focal mechanisms for southern California (1981-2010): Temporal stability of the style of faulting. Bull. Seismol. Soc. Am. 102, 1179–1194 (2012).
2001 | 5 | 17 | 23 | 23 | 38.28 | 35.794 | -118.0453 | 9.52 | 3.15 | 200 | 49 | -90 | 20 | 41 | -90 | 4 | W. Yang, E. Hauksson, P. M. Shearer, Computing a large refined catalog of focal mechanisms for southern California (1981-2010): Temporal stability of the style of faulting. Bull. Seismol. Soc. Am. 102, 1179–1194 (2012).
2001 | 5 | 17 | 23 | 37 | 21.06 | 35.7957 | -118.0418 | 8.46 | 2.58 | 306 | 80 | 178 | 36.35 | 88.03 | 10.01 | 4 | W. Yang, E. Hauksson, P. M. Shearer, Computing a large refined catalog of focal mechanisms for southern California (1981-2010): Temporal stability of the style of faulting. Bull. Seismol. Soc. Am. 102, 1179–1194 (2012).
2001 | 5 | 18 | 0 | 9 | 52.91 | 35.8008 | -118.0402 | 9.71 | 2.54 | 351 | 39 | -94 | 176.14 | 51.11 | -86.77 | 4 | W. Yang, E. Hauksson, P. M. Shearer, Computing a large refined catalog of focal mechanisms for southern California (1981-2010): Temporal stability of the style of faulting. Bull. Seismol. Soc. Am. 102, 1179–1194 (2012).
2001 | 5 | 18 | 0 | 24 | 39.32 | 35.7943 | -118.0422 | 8.32 | 2.22 | 357 | 42 | -93 | 181.03 | 48.07 | -87.3 | 4 | W. Yang, E. Hauksson, P. M. Shearer, Computing a large refined catalog of focal mechanisms for southern California (1981-2010): Temporal stability of the style of faulting. Bull. Seismol. Soc. Am. 102, 1179–1194 (2012).
2001 | 5 | 18 | 1 | 24 | 24.41 | 35.7963 | -118.041 | 8.12 | 3.14 | 168 | 50 | -77 | 328.24 | 41.72 | -105.01 | 4 | W. Yang, E. Hauksson, P. M. Shearer, Computing a large refined catalog of focal mechanisms for southern California (1981-2010): Temporal stability of the style of faulting. Bull. Seismol. Soc. Am. 102, 1179–1194 (2012).
2001 | 5 | 18 | 2 | 2 | 53.07 | 35.797 | -118.0413 | 8.67 | 2.1 | 316 | 66 | -153 | 214.29 | 65.5 | -26.55 | 4 | W. Yang, E. Hauksson, P. M. Shearer, Computing a large refined catalog of focal mechanisms for southern California (1981-2010): Temporal stability of the style of faulting. Bull. Seismol. Soc. Am. 102, 1179–1194 (2012).
2001 | 5 | 18 | 2 | 8 | 34.97 | 35.7942 | -118.0443 | 9.32 | 2.26 | 337 | 46 | -128 | 205.36 | 55.47 | -57.48 | 4 | W. Yang, E. Hauksson, P. M. Shearer, Computing a large refined catalog of focal mechanisms for southern California (1981-2010): Temporal stability of the style of faulting. Bull. Seismol. Soc. Am. 102, 1179–1194 (2012).
2001 | 5 | 18 | 2 | 17 | 10.66 | 35.7975 | -118.0405 | 8.65 | 2.63 | 20 | 44 | -81 | 187.58 | 46.68 | -98.59 | 4 | W. Yang, E. Hauksson, P. M. Shearer, Computing a large refined catalog of focal mechanisms for southern California (1981-2010): Temporal stability of the style of faulting. Bull. Seismol. Soc. Am. 102, 1179–1194 (2012).
2001 | 5 | 18 | 2 | 27 | 55.48 | 35.8043 | -118.0382 | 9.68 | 3.03 | 307 | 75 | -179 | 216.74 | 89.03 | -15 | 4 | W. Yang, E. Hauksson, P. M. Shearer, Computing a large refined catalog of focal mechanisms for southern California (1981-2010): Temporal stability of the style of faulting. Bull. Seismol. Soc. Am. 102, 1179–1194 (2012).
2001 | 5 | 18 | 4 | 19 | 29.67 | 35.7915 | -118.0438 | 8.74 | 2.61 | 171 | 52 | -89 | 349.38 | 38.01 | -91.28 | 4 | W. Yang, E. Hauksson, P. M. Shearer, Computing a large refined catalog of focal mechanisms for southern California (1981-2010): Temporal stability of the style of faulting. Bull. Seismol. Soc. Am. 102, 1179–1194 (2012).
2001 | 5 | 18 | 4 | 42 | 22.64 | 35.791 | -118.0442 | 8.79 | 2.4 | 358 | 37 | -98 | 187.98 | 53.42 | -84.01 | 4 | W. Yang, E. Hauksson, P. M. Shearer, Computing a large refined catalog of focal mechanisms for southern California (1981-2010): Temporal stability of the style of faulting. Bull. Seismol. Soc. Am. 102, 1179–1194 (2012).
2001 | 5 | 18 | 8 | 24 | 50.85 | 35.7912 | -118.0457 | 9.23 | 2.21 | 173 | 50 | -82 | 340.67 | 40.66 | -99.42 | 4 | W. Yang, E. Hauksson, P. M. Shearer, Computing a large refined catalog of focal mechanisms for southern California (1981-2010): Temporal stability of the style of faulting. Bull. Seismol. Soc. Am. 102, 1179–1194 (2012).
2001 | 5 | 18 | 9 | 22 | 11.7 | 35.8008 | -118.039 | 9.21 | 1.84 | 346 | 51 | -154 | 238.94 | 70.08 | -42.02 | 4 | W. Yang, E. Hauksson, P. M. Shearer, Computing a large refined catalog of focal mechanisms for southern California (1981-2010): Temporal stability of the style of faulting. Bull. Seismol. Soc. Am. 102, 1179–1194 (2012).
2001 | 5 | 18 | 9 | 40 | 21.34 | 35.802 | -118.0428 | 9.17 | 2.47 | 175 | 72 | -156 | 77.17 | 67.24 | -19.58 | 4 | W. Yang, E. Hauksson, P. M. Shearer, Computing a large refined catalog of focal mechanisms for southern California (1981-2010): Temporal stability of the style of faulting. Bull. Seismol. Soc. Am. 102, 1179–1194 (2012).
2001 | 5 | 18 | 10 | 53 | 19.5 | 35.7978 | -118.0413 | 8.56 | 2.01 | 341 | 43 | -102 | 177.21 | 48.16 | -79.03 | 4 | W. Yang, E. Hauksson, P. M. Shearer, Computing a large refined catalog of focal mechanisms for southern California (1981-2010): Temporal stability of the style of faulting. Bull. Seismol. Soc. Am. 102, 1179–1194 (2012).
2001 | 5 | 18 | 11 | 38 | 14.69 | 35.802 | -118.0428 | 9.09 | 1.91 | 178 | 75 | -153 | 80.49 | 63.99 | -16.74 | 4 | W. Yang, E. Hauksson, P. M. Shearer, Computing a large refined catalog of focal mechanisms for southern California (1981-2010): Temporal stability of the style of faulting. Bull. Seismol. Soc. Am. 102, 1179–1194 (2012).
2001 | 5 | 18 | 11 | 39 | 59.91 | 35.8018 | -118.0428 | 9.12 | 1.84 | 174 | 74 | -155 | 76.68 | 66.03 | -17.56 | 4 | W. Yang, E. Hauksson, P. M. Shearer, Computing a large refined catalog of focal mechanisms for southern California (1981-2010): Temporal stability of the style of faulting. Bull. Seismol. Soc. Am. 102, 1179–1194 (2012).
2001 | 5 | 18 | 15 | 0 | 4.45 | 35.7938 | -118.0422 | 8.6 | 2.01 | 350 | 38 | -100 | 182.61 | 52.68 | -82.27 | 4 | W. Yang, E. Hauksson, P. M. Shearer, Computing a large refined catalog of focal mechanisms for southern California (1981-2010): Temporal stability of the style of faulting. Bull. Seismol. Soc. Am. 102, 1179–1194 (2012).
2001 | 5 | 18 | 18 | 56 | 32.63 | 35.7942 | -118.0437 | 8.38 | 2.5 | 334 | 58 | -144 | 222.94 | 60.1 | -37.68 | 4 | W. Yang, E. Hauksson, P. M. Shearer, Computing a large refined catalog of focal mechanisms for southern California (1981-2010): Temporal stability of the style of faulting. Bull. Seismol. Soc. Am. 102, 1179–1194 (2012).
2001 | 5 | 18 | 22 | 2 | 10.96 | 35.7958 | -118.0415 | 8.31 | 2.33 | 340 | 45 | -127 | 206.82 | 55.62 | -58.96 | 4 | W. Yang, E. Hauksson, P. M. Shearer, Computing a large refined catalog of focal mechanisms for southern California (1981-2010): Temporal stability of the style of faulting. Bull. Seismol. Soc. Am. 102, 1179–1194 (2012).
2001 | 5 | 19 | 3 | 37 | 10.46 | 33.499 | -116.4877 | 13.02 | 2.2 | 276 | 70 | 169 | 9.8 | 79.67 | 20.34 | 4 | W. Yang, E. Hauksson, P. M. Shearer, Computing a large refined catalog of focal mechanisms for southern California (1981-2010): Temporal stability of the style of faulting. Bull. Seismol. Soc. Am. 102, 1179–1194 (2012).
2001 | 5 | 19 | 5 | 5 | 4.44 | 34.3398 | -116.4717 | 7.09 | 2.28 | 147 | 80 | -166 | 54.52 | 76.22 | -10.3 | 4 | W. Yang, E. Hauksson, P. M. Shearer, Computing a large refined catalog of focal mechanisms for southern California (1981-2010): Temporal stability of the style of faulting. Bull. Seismol. Soc. Am. 102, 1179–1194 (2012).
2001 | 5 | 19 | 9 | 58 | 1.88 | 35.7947 | -118.042 | 8.62 | 2 | 21 | 42 | -82 | 190.29 | 48.5 | -97.14 | 4 | W. Yang, E. Hauksson, P. M. Shearer, Computing a large refined catalog of focal mechanisms for southern California (1981-2010): Temporal stability of the style of faulting. Bull. Seismol. Soc. Am. 102, 1179–1194 (2012).
2001 | 5 | 19 | 10 | 35 | 55.98 | 34.3168 | -118.477 | 7.51 | 2.12 | 93 | 44 | 72 | 297.31 | 48.65 | 106.62 | 4 | W. Yang, E. Hauksson, P. M. Shearer, Computing a large refined catalog of focal mechanisms for southern California (1981-2010): Temporal stability of the style of faulting. Bull. Seismol. Soc. Am. 102, 1179–1194 (2012).
2001 | 5 | 19 | 14 | 42 | 19.65 | 35.792 | -118.0433 | 8.48 | 2.02 | 187 | 52 | -90 | 7 | 38 | -90 | 4 | W. Yang, E. Hauksson, P. M. Shearer, Computing a large refined catalog of focal mechanisms for southern California (1981-2010): Temporal stability of the style of faulting. Bull. Seismol. Soc. Am. 102, 1179–1194 (2012).
2001 | 5 | 19 | 15 | 7 | 26.31 | 35.7997 | -118.04 | 9.77 | 2.03 | 176 | 49 | -92 | 359.05 | 41.04 | -87.7 | 4 | W. Yang, E. Hauksson, P. M. Shearer, Computing a large refined catalog of focal mechanisms for southern California (1981-2010): Temporal stability of the style of faulting. Bull. Seismol. Soc. Am. 102, 1179–1194 (2012).
2001 | 5 | 19 | 18 | 34 | 21.09 | 33.8188 | -117.0172 | 5.42 | 1.76 | 154 | 81 | -150 | 58.84 | 60.41 | -10.36 | 4 | W. Yang, E. Hauksson, P. M. Shearer, Computing a large refined catalog of focal mechanisms for southern California (1981-2010): Temporal stability of the style of faulting. Bull. Seismol. Soc. Am. 102, 1179–1194 (2012).
2001 | 5 | 19 | 19 | 9 | 32.74 | 33.4853 | -116.5593 | 8.33 | 1.62 | 151 | 84 | 157 | 243.54 | 67.13 | 6.51 | 4 | W. Yang, E. Hauksson, P. M. Shearer, Computing a large refined catalog of focal mechanisms for southern California (1981-2010): Temporal stability of the style of faulting. Bull. Seismol. Soc. Am. 102, 1179–1194 (2012).
2001 | 5 | 19 | 22 | 16 | 51.8 | 33.9203 | -116.8838 | 17.3 | 1.87 | 333 | 72 | -165 | 238.27 | 75.75 | -18.59 | 4 | W. Yang, E. Hauksson, P. M. Shearer, Computing a large refined catalog of focal mechanisms for southern California (1981-2010): Temporal stability of the style of faulting. Bull. Seismol. Soc. Am. 102, 1179–1194 (2012).
2001 | 5 | 20 | 0 | 9 | 7.86 | 35.7923 | -118.0452 | 9.1 | 2.31 | 15 | 42 | -87 | 190.97 | 48.07 | -92.7 | 4 | W. Yang, E. Hauksson, P. M. Shearer, Computing a large refined catalog of focal mechanisms for southern California (1981-2010): Temporal stability of the style of faulting. Bull. Seismol. Soc. Am. 102, 1179–1194 (2012).
2001 | 5 | 20 | 2 | 20 | 10.09 | 35.7908 | -118.0455 | 9.24 | 1.78 | 353 | 42 | -97 | 182.38 | 48.38 | -83.74 | 4 | W. Yang, E. Hauksson, P. M. Shearer, Computing a large refined catalog of focal mechanisms for southern California (1981-2010): Temporal stability of the style of faulting. Bull. Seismol. Soc. Am. 102, 1179–1194 (2012).
2001 | 5 | 20 | 3 | 20 | 55.94 | 35.7937 | -118.0463 | 9.57 | 1.67 | 12 | 43 | -94 | 197.46 | 47.13 | -86.28 | 4 | W. Yang, E. Hauksson, P. M. Shearer, Computing a large refined catalog of focal mechanisms for southern California (1981-2010): Temporal stability of the style of faulting. Bull. Seismol. Soc. Am. 102, 1179–1194 (2012).
2001 | 5 | 20 | 4 | 21 | 51 | 18.62 | -104.57 | 15 | 6.3 | 127 | 74 | 95 | 289.39 | 16.74 | 73.09 | 1 | International Seismological Centre (ISC) Bulletin (http://www.isc.ac.uk/iscbulletin/search/fmechanisms/)
2001 | 5 | 20 | 7 | 43 | 38.16 | 34.342 | -116.4673 | 7.18 | 1.94 | 2 | 77 | 170 | 94.27 | 80.26 | 13.19 | 4 | W. Yang, E. Hauksson, P. M. Shearer, Computing a large refined catalog of focal mechanisms for southern California (1981-2010): Temporal stability of the style of faulting. Bull. Seismol. Soc. Am. 102, 1179–1194 (2012).
2001 | 5 | 20 | 8 | 47 | 33.07 | 34.0382 | -117.5853 | 8.97 | 1.85 | 326 | 82 | -177 | 235.58 | 87.03 | -8.01 | 4 | W. Yang, E. Hauksson, P. M. Shearer, Computing a large refined catalog of focal mechanisms for southern California (1981-2010): Temporal stability of the style of faulting. Bull. Seismol. Soc. Am. 102, 1179–1194 (2012).
2001 | 5 | 20 | 8 | 49 | 19.83 | 34.1318 | -117.4328 | 6.55 | 1.95 | 293 | 61 | 171 | 27.39 | 82.14 | 29.3 | 4 | W. Yang, E. Hauksson, P. M. Shearer, Computing a large refined catalog of focal mechanisms for southern California (1981-2010): Temporal stability of the style of faulting. Bull. Seismol. Soc. Am. 102, 1179–1194 (2012).
2001 | 5 | 20 | 10 | 4 | 0 | 50.477 | -130.239 | 12 | 4.6 | 138 | 70 | 173 | 230.4 | 83.42 | 20.14 | 7 | J. Ristau, G. C. Rogers, J. F. Cassidy, Stress in western Canada from regional moment tensor analysis. Can. J. Earth Sci. 44, 127–148 (2007).
2001 | 5 | 20 | 10 | 10 | 0 | 50.481 | -130.24 | 9 | 4.1 | 127 | 79 | 155 | 222.08 | 65.49 | 12.11 | 7 | J. Ristau, G. C. Rogers, J. F. Cassidy, Stress in western Canada from regional moment tensor analysis. Can. J. Earth Sci. 44, 127–148 (2007).
2001 | 5 | 20 | 11 | 30 | 0 | 50.464 | -130.236 | 9 | 4.1 | 135 | 87 | 163 | 225.92 | 73.02 | 3.14 | 7 | J. Ristau, G. C. Rogers, J. F. Cassidy, Stress in western Canada from regional moment tensor analysis. Can. J. Earth Sci. 44, 127–148 (2007).
2001 | 5 | 20 | 13 | 1 | 0 | 50.465 | -130.221 | 6 | 4.3 | 134 | 63 | 168 | 229.51 | 79.32 | 27.52 | 7 | J. Ristau, G. C. Rogers, J. F. Cassidy, Stress in western Canada from regional moment tensor analysis. Can. J. Earth Sci. 44, 127–148 (2007).
2001 | 5 | 20 | 14 | 54 | 6.7 | 34.9993 | -119.1557 | 10.83 | 2.92 | 213 | 46 | 144 | 329.78 | 64.99 | 50.05 | 4 | W. Yang, E. Hauksson, P. M. Shearer, Computing a large refined catalog of focal mechanisms for southern California (1981-2010): Temporal stability of the style of faulting. Bull. Seismol. Soc. Am. 102, 1179–1194 (2012).
2001 | 5 | 21 | 22 | 31 | 55.3 | 35.7992 | -118.0393 | 9.46 | 2.05 | 177 | 69 | -127 | 61.57 | 41.79 | -32.53 | 4 | W. Yang, E. Hauksson, P. M. Shearer, Computing a large refined catalog of focal mechanisms for southern California (1981-2010): Temporal stability of the style of faulting. Bull. Seismol. Soc. Am. 102, 1179–1194 (2012).
2001 | 5 | 22 | 0 | 40 | 39 | 40.46 | -124.86 | 15.7 | 3.8 | 130 | 90 | 175 | 220 | 85 | 0 | 1 | International Seismological Centre (ISC) Bulletin (http://www.isc.ac.uk/iscbulletin/search/fmechanisms/)
2001 | 5 | 22 | 6 | 45 | 37.6 | 35.8878 | -117.9068 | 9.84 | 1.87 | 346 | 56 | -126 | 218.42 | 47.88 | -48.93 | 4 | W. Yang, E. Hauksson, P. M. Shearer, Computing a large refined catalog of focal mechanisms for southern California (1981-2010): Temporal stability of the style of faulting. Bull. Seismol. Soc. Am. 102, 1179–1194 (2012).
2001 | 5 | 22 | 18 | 4 | 56.48 | 35.727 | -118.3437 | 10.77 | 2.16 | 105 | 28 | -132 | 330.56 | 69.58 | -70.42 | 4 | W. Yang, E. Hauksson, P. M. Shearer, Computing a large refined catalog of focal mechanisms for southern California (1981-2010): Temporal stability of the style of faulting. Bull. Seismol. Soc. Am. 102, 1179–1194 (2012).
2001 | 5 | 22 | 19 | 56 | 49.62 | 35.7947 | -118.042 | 8.6 | 2.2 | 1 | 36 | -93 | 184.71 | 54.06 | -87.82 | 4 | W. Yang, E. Hauksson, P. M. Shearer, Computing a large refined catalog of focal mechanisms for southern California (1981-2010): Temporal stability of the style of faulting. Bull. Seismol. Soc. Am. 102, 1179–1194 (2012).
2001 | 5 | 23 | 2 | 15 | 0 | 49.861 | -129.616 | 6 | 4 | 154 | 70 | 155 | 253.06 | 66.6 | 21.88 | 7 | J. Ristau, G. C. Rogers, J. F. Cassidy, Stress in western Canada from regional moment tensor analysis. Can. J. Earth Sci. 44, 127–148 (2007).
2001 | 5 | 23 | 4 | 33 | 21.94 | 33.6182 | -116.7205 | 15.4 | 1.32 | 141 | 59 | -144 | 30.48 | 59.75 | -36.6 | 4 | W. Yang, E. Hauksson, P. M. Shearer, Computing a large refined catalog of focal mechanisms for southern California (1981-2010): Temporal stability of the style of faulting. Bull. Seismol. Soc. Am. 102, 1179–1194 (2012).
2001 | 5 | 23 | 7 | 3 | 0.21 | 34.7257 | -116.3028 | 6.56 | 2.96 | 334 | 69 | -164 | 238.13 | 75.09 | -21.77 | 4 | W. Yang, E. Hauksson, P. M. Shearer, Computing a large refined catalog of focal mechanisms for southern California (1981-2010): Temporal stability of the style of faulting. Bull. Seismol. Soc. Am. 102, 1179–1194 (2012).
2001 | 5 | 23 | 8 | 15 | 40.92 | 33.2223 | -116.7207 | 7.71 | 2.29 | 303 | 70 | 149 | 44.61 | 61.05 | 23.01 | 4 | W. Yang, E. Hauksson, P. M. Shearer, Computing a large refined catalog of focal mechanisms for southern California (1981-2010): Temporal stability of the style of faulting. Bull. Seismol. Soc. Am. 102, 1179–1194 (2012).
2001 | 5 | 23 | 12 | 16 | 16.37 | 33.2228 | -116.7205 | 7.92 | 2.46 | 320 | 89 | 164 | 50.29 | 74 | 1.04 | 4 | W. Yang, E. Hauksson, P. M. Shearer, Computing a large refined catalog of focal mechanisms for southern California (1981-2010): Temporal stability of the style of faulting. Bull. Seismol. Soc. Am. 102, 1179–1194 (2012).
2001 | 5 | 23 | 17 | 52 | 48.74 | 35.9802 | -118.3215 | 3.86 | 2.75 | 1 | 41 | -74 | 160.2 | 50.9 | -103.47 | 4 | W. Yang, E. Hauksson, P. M. Shearer, Computing a large refined catalog of focal mechanisms for southern California (1981-2010): Temporal stability of the style of faulting. Bull. Seismol. Soc. Am. 102, 1179–1194 (2012).
2001 | 5 | 23 | 19 | 10 | 34.19 | 34.0293 | -116.753 | 15.08 | 3.78 | 295 | 59 | 157 | 37.33 | 70.43 | 33.13 | 4 | W. Yang, E. Hauksson, P. M. Shearer, Computing a large refined catalog of focal mechanisms for southern California (1981-2010): Temporal stability of the style of faulting. Bull. Seismol. Soc. Am. 102, 1179–1194 (2012).
2001 | 5 | 23 | 19 | 26 | 10.47 | 34.0252 | -116.752 | 14.6 | 2.67 | 315 | 62 | 170 | 49.73 | 81.18 | 28.37 | 4 | W. Yang, E. Hauksson, P. M. Shearer, Computing a large refined catalog of focal mechanisms for southern California (1981-2010): Temporal stability of the style of faulting. Bull. Seismol. Soc. Am. 102, 1179–1194 (2012).
2001 | 5 | 23 | 19 | 32 | 22.49 | 34.0305 | -116.7562 | 14.84 | 2.55 | 327 | 54 | -158 | 223.64 | 72.36 | -38.08 | 4 | W. Yang, E. Hauksson, P. M. Shearer, Computing a large refined catalog of focal mechanisms for southern California (1981-2010): Temporal stability of the style of faulting. Bull. Seismol. Soc. Am. 102, 1179–1194 (2012).
2001 | 5 | 23 | 23 | 59 | 48.57 | 35.7988 | -118.0393 | 8.61 | 2.51 | 128 | 77 | -159 | 33.06 | 69.56 | -13.89 | 4 | W. Yang, E. Hauksson, P. M. Shearer, Computing a large refined catalog of focal mechanisms for southern California (1981-2010): Temporal stability of the style of faulting. Bull. Seismol. Soc. Am. 102, 1179–1194 (2012).
2001 | 5 | 24 | 0 | 9 | 22.28 | 33.97 | -116.3188 | 10.75 | 1.73 | 214 | 83 | 173 | 304.86 | 83.05 | 7.05 | 4 | W. Yang, E. Hauksson, P. M. Shearer, Computing a large refined catalog of focal mechanisms for southern California (1981-2010): Temporal stability of the style of faulting. Bull. Seismol. Soc. Am. 102, 1179–1194 (2012).
2001 | 5 | 24 | 4 | 39 | 0.64 | 33.6218 | -116.6718 | 14.17 | 1.57 | 296 | 27 | 145 | 57.96 | 74.91 | 67.35 | 4 | W. Yang, E. Hauksson, P. M. Shearer, Computing a large refined catalog of focal mechanisms for southern California (1981-2010): Temporal stability of the style of faulting. Bull. Seismol. Soc. Am. 102, 1179–1194 (2012).
2001 | 5 | 24 | 4 | 46 | 55.62 | 33.6217 | -116.6713 | 14.18 | 1.45 | 238 | 89 | -73 | 331.27 | 17.03 | -176.58 | 4 | W. Yang, E. Hauksson, P. M. Shearer, Computing a large refined catalog of focal mechanisms for southern California (1981-2010): Temporal stability of the style of faulting. Bull. Seismol. Soc. Am. 102, 1179–1194 (2012).
2001 | 5 | 24 | 5 | 17 | 44.83 | 34.1167 | -116.3995 | 9.65 | 1.75 | 294 | 77 | -170 | 201.73 | 80.26 | -13.19 | 4 | W. Yang, E. Hauksson, P. M. Shearer, Computing a large refined catalog of focal mechanisms for southern California (1981-2010): Temporal stability of the style of faulting. Bull. Seismol. Soc. Am. 102, 1179–1194 (2012).
2001 | 5 | 24 | 6 | 8 | 32.58 | 34.3085 | -116.9285 | 9.46 | 1.84 | 316 | 76 | 180 | 46 | 90 | 14 | 4 | W. Yang, E. Hauksson, P. M. Shearer, Computing a large refined catalog of focal mechanisms for southern California (1981-2010): Temporal stability of the style of faulting. Bull. Seismol. Soc. Am. 102, 1179–1194 (2012).
2001 | 5 | 24 | 11 | 39 | 39.75 | 35.6178 | -118.3042 | 8.75 | 2.1 | 7 | 57 | -74 | 159.23 | 36.28 | -113 | 4 | W. Yang, E. Hauksson, P. M. Shearer, Computing a large refined catalog of focal mechanisms for southern California (1981-2010): Temporal stability of the style of faulting. Bull. Seismol. Soc. Am. 102, 1179–1194 (2012).
2001 | 5 | 24 | 12 | 32 | 48.8 | 34.7243 | -116.3055 | 6.82 | 2.89 | 333 | 73 | -150 | 233.42 | 61.44 | -19.44 | 4 | W. Yang, E. Hauksson, P. M. Shearer, Computing a large refined catalog of focal mechanisms for southern California (1981-2010): Temporal stability of the style of faulting. Bull. Seismol. Soc. Am. 102, 1179–1194 (2012).
2001 | 5 | 24 | 18 | 29 | 2.78 | 35.7913 | -118.0455 | 9.21 | 2.17 | 349 | 42 | -100 | 182.35 | 48.78 | -81.11 | 4 | W. Yang, E. Hauksson, P. M. Shearer, Computing a large refined catalog of focal mechanisms for southern California (1981-2010): Temporal stability of the style of faulting. Bull. Seismol. Soc. Am. 102, 1179–1194 (2012).
2001 | 5 | 24 | 18 | 33 | 33.75 | 35.7905 | -118.0458 | 9.21 | 2.13 | 1 | 40 | -91 | 182.31 | 50.01 | -89.16 | 4 | W. Yang, E. Hauksson, P. M. Shearer, Computing a large refined catalog of focal mechanisms for southern California (1981-2010): Temporal stability of the style of faulting. Bull. Seismol. Soc. Am. 102, 1179–1194 (2012).
2001 | 5 | 24 | 20 | 16 | 11.54 | 34.2258 | -117.5913 | 11.28 | 2.21 | 154 | 47 | -169 | 56.45 | 81.98 | -43.53 | 4 | W. Yang, E. Hauksson, P. M. Shearer, Computing a large refined catalog of focal mechanisms for southern California (1981-2010): Temporal stability of the style of faulting. Bull. Seismol. Soc. Am. 102, 1179–1194 (2012).
2001 | 5 | 25 | 7 | 20 | 25.75 | 33.9837 | -116.6638 | 17.25 | 2.36 | 308 | 59 | -168 | 211.75 | 79.73 | -31.56 | 4 | W. Yang, E. Hauksson, P. M. Shearer, Computing a large refined catalog of focal mechanisms for southern California (1981-2010): Temporal stability of the style of faulting. Bull. Seismol. Soc. Am. 102, 1179–1194 (2012).
2001 | 5 | 25 | 8 | 44 | 10.39 | 35.7935 | -118.0457 | 9.37 | 2.8 | 337 | 74 | -152 | 238.66 | 63.17 | -17.99 | 4 | W. Yang, E. Hauksson, P. M. Shearer, Computing a large refined catalog of focal mechanisms for southern California (1981-2010): Temporal stability of the style of faulting. Bull. Seismol. Soc. Am. 102, 1179–1194 (2012).
2001 | 5 | 25 | 13 | 17 | 51.75 | 35.7997 | -118.0387 | 8.76 | 2.4 | 342 | 89 | 174 | 72.11 | 84 | 1.01 | 4 | W. Yang, E. Hauksson, P. M. Shearer, Computing a large refined catalog of focal mechanisms for southern California (1981-2010): Temporal stability of the style of faulting. Bull. Seismol. Soc. Am. 102, 1179–1194 (2012).
2001 | 5 | 25 | 18 | 35 | 32.61 | 34.6155 | -116.6008 | 9.16 | 2.57 | 321 | 80 | -167 | 228.7 | 77.2 | -10.26 | 4 | W. Yang, E. Hauksson, P. M. Shearer, Computing a large refined catalog of focal mechanisms for southern California (1981-2010): Temporal stability of the style of faulting. Bull. Seismol. Soc. Am. 102, 1179–1194 (2012).
2001 | 5 | 26 | 0 | 37 | 9.59 | 34.0003 | -116.551 | 11.45 | 3.09 | 297 | 56 | 158 | 39.73 | 71.91 | 36.04 | 4 | W. Yang, E. Hauksson, P. M. Shearer, Computing a large refined catalog of focal mechanisms for southern California (1981-2010): Temporal stability of the style of faulting. Bull. Seismol. Soc. Am. 102, 1179–1194 (2012).
2001 | 5 | 26 | 5 | 1 | 2.2 | 33.7173 | -116.8302 | 15.69 | 2.15 | 6 | 69 | -124 | 248.02 | 39.29 | -34.47 | 4 | W. Yang, E. Hauksson, P. M. Shearer, Computing a large refined catalog of focal mechanisms for southern California (1981-2010): Temporal stability of the style of faulting. Bull. Seismol. Soc. Am. 102, 1179–1194 (2012).
2001 | 5 | 26 | 7 | 8 | 35.03 | 35.7977 | -118.0405 | 9.56 | 1.84 | 185 | 56 | -87 | 359.65 | 34.12 | -94.44 | 4 | W. Yang, E. Hauksson, P. M. Shearer, Computing a large refined catalog of focal mechanisms for southern California (1981-2010): Temporal stability of the style of faulting. Bull. Seismol. Soc. Am. 102, 1179–1194 (2012).
2001 | 5 | 26 | 7 | 26 | 56.02 | 33.7295 | -116.8652 | 3.28 | 2.26 | 301 | 85 | -175 | 210.56 | 85.02 | -5.02 | 4 | W. Yang, E. Hauksson, P. M. Shearer, Computing a large refined catalog of focal mechanisms for southern California (1981-2010): Temporal stability of the style of faulting. Bull. Seismol. Soc. Am. 102, 1179–1194 (2012).
2001 | 5 | 26 | 7 | 29 | 24.63 | 33.73 | -116.8658 | 3.3 | 2.5 | 300 | 90 | -167 | 210 | 77 | 0 | 4 | W. Yang, E. Hauksson, P. M. Shearer, Computing a large refined catalog of focal mechanisms for southern California (1981-2010): Temporal stability of the style of faulting. Bull. Seismol. Soc. Am. 102, 1179–1194 (2012).
2001 | 5 | 26 | 11 | 48 | 53.2 | 34.457 | -116.225 | 8.41 | 2.32 | 129 | 90 | 150 | 219 | 60 | 0 | 4 | W. Yang, E. Hauksson, P. M. Shearer, Computing a large refined catalog of focal mechanisms for southern California (1981-2010): Temporal stability of the style of faulting. Bull. Seismol. Soc. Am. 102, 1179–1194 (2012).
2001 | 5 | 26 | 12 | 1 | 12.66 | 34.2343 | -116.8578 | 8.74 | 2.1 | 308 | 72 | -173 | 215.83 | 83.34 | -18.13 | 4 | W. Yang, E. Hauksson, P. M. Shearer, Computing a large refined catalog of focal mechanisms for southern California (1981-2010): Temporal stability of the style of faulting. Bull. Seismol. Soc. Am. 102, 1179–1194 (2012).
2001 | 5 | 26 | 17 | 4 | 35.31 | 34.0027 | -116.9945 | 13.17 | 2.11 | 177 | 53 | -109 | 26.78 | 40.96 | -66.63 | 4 | W. Yang, E. Hauksson, P. M. Shearer, Computing a large refined catalog of focal mechanisms for southern California (1981-2010): Temporal stability of the style of faulting. Bull. Seismol. Soc. Am. 102, 1179–1194 (2012).
2001 | 5 | 26 | 18 | 59 | 4 | 37.9872 | -118.76 | 10.81 | 3.75 | 260 | 60 | -10 | 355.04 | 81.35 | -149.62 | 16 | Focal mechanisms from U.S. Geological Survey Advanced National Seismic System (ANSS) Comprehensive Catalog of Earthquake Events and Products, https://www.sciencebase.gov/catalog/item/52eab950e4b0444d1ce67917
2001 | 5 | 27 | 0 | 15 | 51.29 | 34.3077 | -116.9278 | 9.39 | 2.32 | 292 | 77 | -169 | 199.5 | 79.29 | -13.23 | 4 | W. Yang, E. Hauksson, P. M. Shearer, Computing a large refined catalog of focal mechanisms for southern California (1981-2010): Temporal stability of the style of faulting. Bull. Seismol. Soc. Am. 102, 1179–1194 (2012).
2001 | 5 | 27 | 0 | 21 | 33.48 | 34.3078 | -116.9277 | 9.35 | 1.97 | 287 | 74 | -165 | 192.78 | 75.59 | -16.53 | 4 | W. Yang, E. Hauksson, P. M. Shearer, Computing a large refined catalog of focal mechanisms for southern California (1981-2010): Temporal stability of the style of faulting. Bull. Seismol. Soc. Am. 102, 1179–1194 (2012).
2001 | 5 | 27 | 5 | 43 | 48.58 | 34.2685 | -116.4812 | 5.09 | 2.49 | 203 | 37 | -131 | 70.43 | 62.99 | -63.69 | 4 | W. Yang, E. Hauksson, P. M. Shearer, Computing a large refined catalog of focal mechanisms for southern California (1981-2010): Temporal stability of the style of faulting. Bull. Seismol. Soc. Am. 102, 1179–1194 (2012).
2001 | 5 | 27 | 15 | 32 | 26.3 | 35.7913 | -118.037 | 9.4 | 1.85 | 169 | 81 | -156 | 75.02 | 66.31 | -9.84 | 4 | W. Yang, E. Hauksson, P. M. Shearer, Computing a large refined catalog of focal mechanisms for southern California (1981-2010): Temporal stability of the style of faulting. Bull. Seismol. Soc. Am. 102, 1179–1194 (2012).
2001 | 5 | 28 | 0 | 23 | 43.5 | 35.7965 | -118.0408 | 8.42 | 2.04 | 150 | 89 | -168 | 59.79 | 78 | -1.02 | 4 | W. Yang, E. Hauksson, P. M. Shearer, Computing a large refined catalog of focal mechanisms for southern California (1981-2010): Temporal stability of the style of faulting. Bull. Seismol. Soc. Am. 102, 1179–1194 (2012).
2001 | 5 | 28 | 17 | 13 | 18.12 | 35.7835 | -117.657 | 6.32 | 2.29 | 204 | 45 | -86 | 18.35 | 45.14 | -93.99 | 4 | W. Yang, E. Hauksson, P. M. Shearer, Computing a large refined catalog of focal mechanisms for southern California (1981-2010): Temporal stability of the style of faulting. Bull. Seismol. Soc. Am. 102, 1179–1194 (2012).
2001 | 5 | 28 | 23 | 46 | 4.46 | 35.8023 | -118.0422 | 9.3 | 2.5 | 321 | 65 | -143 | 213.34 | 56.95 | -30.28 | 4 | W. Yang, E. Hauksson, P. M. Shearer, Computing a large refined catalog of focal mechanisms for southern California (1981-2010): Temporal stability of the style of faulting. Bull. Seismol. Soc. Am. 102, 1179–1194 (2012).
2001 | 5 | 29 | 0 | 37 | 30.15 | 33.4853 | -116.5597 | 8.44 | 1.62 | 162 | 63 | -151 | 57.87 | 64.41 | -30.22 | 4 | W. Yang, E. Hauksson, P. M. Shearer, Computing a large refined catalog of focal mechanisms for southern California (1981-2010): Temporal stability of the style of faulting. Bull. Seismol. Soc. Am. 102, 1179–1194 (2012).
2001 | 5 | 29 | 4 | 39 | 50.11 | 33.6487 | -116.722 | 15.69 | 1.79 | 297 | 38 | 145 | 55.89 | 69.32 | 57.38 | 4 | W. Yang, E. Hauksson, P. M. Shearer, Computing a large refined catalog of focal mechanisms for southern California (1981-2010): Temporal stability of the style of faulting. Bull. Seismol. Soc. Am. 102, 1179–1194 (2012).
2001 | 5 | 29 | 17 | 35 | 59.37 | 35.9625 | -118.336 | 4.14 | 1.89 | 142 | 34 | -134 | 11.35 | 66.28 | -64.89 | 4 | W. Yang, E. Hauksson, P. M. Shearer, Computing a large refined catalog of focal mechanisms for southern California (1981-2010): Temporal stability of the style of faulting. Bull. Seismol. Soc. Am. 102, 1179–1194 (2012).
2001 | 5 | 29 | 18 | 48 | 7 | 20.06 | -109.07 | 15 | 5.5 | 210 | 77 | -15 | 303.45 | 75.39 | -166.56 | 1 | International Seismological Centre (ISC) Bulletin (http://www.isc.ac.uk/iscbulletin/search/fmechanisms/)
2001 | 5 | 29 | 22 | 15 | 20.19 | 33.6485 | -116.7617 | 14.39 | 2.49 | 309 | 46 | 132 | 76.65 | 57.68 | 55.28 | 4 | W. Yang, E. Hauksson, P. M. Shearer, Computing a large refined catalog of focal mechanisms for southern California (1981-2010): Temporal stability of the style of faulting. Bull. Seismol. Soc. Am. 102, 1179–1194 (2012).
2001 | 5 | 30 | 11 | 32 | 55.56 | 34.0505 | -116.4323 | 10.49 | 2.19 | 150 | 89 | 172 | 240.14 | 82 | 1.01 | 4 | W. Yang, E. Hauksson, P. M. Shearer, Computing a large refined catalog of focal mechanisms for southern California (1981-2010): Temporal stability of the style of faulting. Bull. Seismol. Soc. Am. 102, 1179–1194 (2012).
2001 | 5 | 30 | 21 | 18 | 20.66 | 35.8448 | -117.9765 | 5.72 | 2.62 | 321 | 78 | -165 | 227.81 | 75.34 | -12.41 | 4 | W. Yang, E. Hauksson, P. M. Shearer, Computing a large refined catalog of focal mechanisms for southern California (1981-2010): Temporal stability of the style of faulting. Bull. Seismol. Soc. Am. 102, 1179–1194 (2012).
2001 | 5 | 31 | 3 | 54 | 11.45 | 33.509 | -116.5532 | 13.44 | 1.82 | 116 | 86 | -175 | 25.65 | 85.01 | -4.02 | 4 | W. Yang, E. Hauksson, P. M. Shearer, Computing a large refined catalog of focal mechanisms for southern California (1981-2010): Temporal stability of the style of faulting. Bull. Seismol. Soc. Am. 102, 1179–1194 (2012).
2001 | 5 | 31 | 7 | 16 | 23.12 | 34.326 | -116.8903 | 10.26 | 2.02 | 301 | 77 | -179 | 210.78 | 89.03 | -13 | 4 | W. Yang, E. Hauksson, P. M. Shearer, Computing a large refined catalog of focal mechanisms for southern California (1981-2010): Temporal stability of the style of faulting. Bull. Seismol. Soc. Am. 102, 1179–1194 (2012).
2001 | 5 | 31 | 13 | 10 | 12.27 | 33.5438 | -116.5633 | 11.57 | 2.5 | 297 | 55 | 168 | 33.95 | 80.19 | 35.6 | 4 | W. Yang, E. Hauksson, P. M. Shearer, Computing a large refined catalog of focal mechanisms for southern California (1981-2010): Temporal stability of the style of faulting. Bull. Seismol. Soc. Am. 102, 1179–1194 (2012).
2001 | 5 | 31 | 13 | 40 | 38.37 | 35.7993 | -118.0393 | 8.76 | 2.37 | 321 | 64 | -154 | 218.93 | 66.8 | -28.49 | 4 | W. Yang, E. Hauksson, P. M. Shearer, Computing a large refined catalog of focal mechanisms for southern California (1981-2010): Temporal stability of the style of faulting. Bull. Seismol. Soc. Am. 102, 1179–1194 (2012).
2001 | 5 | 31 | 17 | 23 | 14.1 | 34.0157 | -117.2078 | 17.3 | 2.7 | 358 | 65 | -152 | 255.34 | 64.82 | -27.84 | 4 | W. Yang, E. Hauksson, P. M. Shearer, Computing a large refined catalog of focal mechanisms for southern California (1981-2010): Temporal stability of the style of faulting. Bull. Seismol. Soc. Am. 102, 1179–1194 (2012).
2001 | 6 | 2 | 15 | 43 | 55.58 | 33.0775 | -116.5638 | 7.12 | 2.03 | 102 | 43 | 130 | 233.08 | 58.5 | 59.06 | 4 | W. Yang, E. Hauksson, P. M. Shearer, Computing a large refined catalog of focal mechanisms for southern California (1981-2010): Temporal stability of the style of faulting. Bull. Seismol. Soc. Am. 102, 1179–1194 (2012).
2001 | 6 | 2 | 17 | 36 | 42.02 | 33.0025 | -116.36 | 12.48 | 2.52 | 119 | 82 | -167 | 27.16 | 77.13 | -8.21 | 4 | W. Yang, E. Hauksson, P. M. Shearer, Computing a large refined catalog of focal mechanisms for southern California (1981-2010): Temporal stability of the style of faulting. Bull. Seismol. Soc. Am. 102, 1179–1194 (2012).
2001 | 6 | 3 | 15 | 55 | 25.48 | 35.5727 | -118.3875 | 3.22 | 2.44 | 124 | 63 | -146 | 16.97 | 60.12 | -31.57 | 4 | W. Yang, E. Hauksson, P. M. Shearer, Computing a large refined catalog of focal mechanisms for southern California (1981-2010): Temporal stability of the style of faulting. Bull. Seismol. Soc. Am. 102, 1179–1194 (2012).
2001 | 6 | 4 | 3 | 30 | 0 | 64.253 | -138.189 | 12 | 3.8 | 267 | 59 | 48 | 147.23 | 50.43 | 138.08 | 7 | J. Ristau, G. C. Rogers, J. F. Cassidy, Stress in western Canada from regional moment tensor analysis. Can. J. Earth Sci. 44, 127–148 (2007).
2001 | 6 | 4 | 10 | 17 | 25.98 | 33.676 | -116.7377 | 14.91 | 2.41 | 324 | 47 | 135 | 88.29 | 58.86 | 52.83 | 4 | W. Yang, E. Hauksson, P. M. Shearer, Computing a large refined catalog of focal mechanisms for southern California (1981-2010): Temporal stability of the style of faulting. Bull. Seismol. Soc. Am. 102, 1179–1194 (2012).
2001 | 6 | 4 | 16 | 0 | 33.08 | 33.502 | -116.4432 | 9.18 | 1.82 | 327 | 76 | -160 | 231.97 | 70.62 | -14.86 | 4 | W. Yang, E. Hauksson, P. M. Shearer, Computing a large refined catalog of focal mechanisms for southern California (1981-2010): Temporal stability of the style of faulting. Bull. Seismol. Soc. Am. 102, 1179–1194 (2012).
2001 | 6 | 4 | 18 | 42 | 35 | 64.735 | -152.43 | 10 | 5.1 | 290 | 59 | -157 | 187.67 | 70.43 | -33.13 | 17 | Moment tensors from U.S. Geological Survey Advanced National Seismic System (ANSS) Comprehensive Catalog of Earthquake Events and Products, https://www.sciencebase.gov/catalog/item/52eab950e4b0444d1ce67917
2001 | 6 | 5 | 0 | 33 | 23.25 | 33.4253 | -116.6548 | 4.25 | 1.76 | 306 | 60 | 180 | 36 | 90 | 30 | 4 | W. Yang, E. Hauksson, P. M. Shearer, Computing a large refined catalog of focal mechanisms for southern California (1981-2010): Temporal stability of the style of faulting. Bull. Seismol. Soc. Am. 102, 1179–1194 (2012).
2001 | 6 | 5 | 9 | 38 | 45.86 | 33.688 | -116.749 | 16.27 | 3.15 | 336 | 62 | -160 | 236.3 | 72.42 | -29.5 | 4 | W. Yang, E. Hauksson, P. M. Shearer, Computing a large refined catalog of focal mechanisms for southern California (1981-2010): Temporal stability of the style of faulting. Bull. Seismol. Soc. Am. 102, 1179–1194 (2012).
2001 | 6 | 5 | 14 | 21 | 15.27 | 33.4428 | -116.444 | 12.47 | 1.6 | 124 | 53 | 159 | 227.01 | 73.37 | 38.91 | 4 | W. Yang, E. Hauksson, P. M. Shearer, Computing a large refined catalog of focal mechanisms for southern California (1981-2010): Temporal stability of the style of faulting. Bull. Seismol. Soc. Am. 102, 1179–1194 (2012).
2001 | 6 | 5 | 15 | 38 | 9.58 | 35.9803 | -118.3247 | 3.95 | 1.49 | 135 | 23 | -164 | 30.21 | 83.82 | -67.8 | 4 | W. Yang, E. Hauksson, P. M. Shearer, Computing a large refined catalog of focal mechanisms for southern California (1981-2010): Temporal stability of the style of faulting. Bull. Seismol. Soc. Am. 102, 1179–1194 (2012).
2001 | 6 | 6 | 4 | 12 | 43.05 | 35.7987 | -118.04 | 9.35 | 3 | 137 | 88 | 170 | 227.35 | 80.01 | 2.03 | 4 | W. Yang, E. Hauksson, P. M. Shearer, Computing a large refined catalog of focal mechanisms for southern California (1981-2010): Temporal stability of the style of faulting. Bull. Seismol. Soc. Am. 102, 1179–1194 (2012).
2001 | 6 | 6 | 9 | 6 | 14.87 | 35.7988 | -118.0395 | 9.43 | 1.56 | 200 | 48 | -87 | 15.52 | 42.09 | -93.33 | 4 | W. Yang, E. Hauksson, P. M. Shearer, Computing a large refined catalog of focal mechanisms for southern California (1981-2010): Temporal stability of the style of faulting. Bull. Seismol. Soc. Am. 102, 1179–1194 (2012).
2001 | 6 | 6 | 23 | 33 | 47.79 | 33.7212 | -116.8365 | 15.73 | 2.21 | 336 | 63 | -158 | 235.61 | 70.5 | -28.79 | 4 | W. Yang, E. Hauksson, P. M. Shearer, Computing a large refined catalog of focal mechanisms for southern California (1981-2010): Temporal stability of the style of faulting. Bull. Seismol. Soc. Am. 102, 1179–1194 (2012).
2001 | 6 | 7 | 15 | 12 | 48.23 | 34.054 | -117.2325 | 15.05 | 1.85 | 173 | 80 | 171 | 264.58 | 81.14 | 10.12 | 4 | W. Yang, E. Hauksson, P. M. Shearer, Computing a large refined catalog of focal mechanisms for southern California (1981-2010): Temporal stability of the style of faulting. Bull. Seismol. Soc. Am. 102, 1179–1194 (2012).
2001 | 6 | 7 | 23 | 38 | 14 | 40.6543 | -124.6537 | 16.517 | 3.61 | 325 | 90 | -180 | 235 | 90 | 0 | 16 | Focal mechanisms from U.S. Geological Survey Advanced National Seismic System (ANSS) Comprehensive Catalog of Earthquake Events and Products, https://www.sciencebase.gov/catalog/item/52eab950e4b0444d1ce67917
2001 | 6 | 8 | 4 | 6 | 33.46 | 33.4957 | -116.6942 | 11.46 | 1.74 | 342 | 44 | -179 | 251.28 | 89.31 | -46 | 4 | W. Yang, E. Hauksson, P. M. Shearer, Computing a large refined catalog of focal mechanisms for southern California (1981-2010): Temporal stability of the style of faulting. Bull. Seismol. Soc. Am. 102, 1179–1194 (2012).
2001 | 6 | 8 | 6 | 42 | 6.79 | 34.0492 | -117.0845 | 11.81 | 2.74 | 345 | 82 | -167 | 253.16 | 77.13 | -8.21 | 4 | W. Yang, E. Hauksson, P. M. Shearer, Computing a large refined catalog of focal mechanisms for southern California (1981-2010): Temporal stability of the style of faulting. Bull. Seismol. Soc. Am. 102, 1179–1194 (2012).
2001 | 6 | 8 | 12 | 7 | 21.98 | 33.9822 | -116.6565 | 15.9 | 1.9 | 291 | 57 | 170 | 26.49 | 81.63 | 33.4 | 4 | W. Yang, E. Hauksson, P. M. Shearer, Computing a large refined catalog of focal mechanisms for southern California (1981-2010): Temporal stability of the style of faulting. Bull. Seismol. Soc. Am. 102, 1179–1194 (2012).
2001 | 6 | 8 | 15 | 20 | 50.64 | 34.1348 | -117.4305 | 7.31 | 2.22 | 279 | 49 | 150 | 29.75 | 67.83 | 45.11 | 4 | W. Yang, E. Hauksson, P. M. Shearer, Computing a large refined catalog of focal mechanisms for southern California (1981-2010): Temporal stability of the style of faulting. Bull. Seismol. Soc. Am. 102, 1179–1194 (2012).
2001 | 6 | 8 | 19 | 21 | 3.07 | 34.0498 | -117.2557 | 15.07 | 2.34 | 154 | 55 | -149 | 44.98 | 65.05 | -39.24 | 4 | W. Yang, E. Hauksson, P. M. Shearer, Computing a large refined catalog of focal mechanisms for southern California (1981-2010): Temporal stability of the style of faulting. Bull. Seismol. Soc. Am. 102, 1179–1194 (2012).
2001 | 6 | 8 | 23 | 15 | 27.4 | 34.5643 | -116.2322 | 8.09 | 3.12 | 335 | 48 | 156 | 81.59 | 72.41 | 44.58 | 4 | W. Yang, E. Hauksson, P. M. Shearer, Computing a large refined catalog of focal mechanisms for southern California (1981-2010): Temporal stability of the style of faulting. Bull. Seismol. Soc. Am. 102, 1179–1194 (2012).
2001 | 6 | 9 | 2 | 34 | 0.78 | 34.2298 | -117.4642 | 12.2 | 3.16 | 296 | 63 | 137 | 48.95 | 52.58 | 34.86 | 4 | W. Yang, E. Hauksson, P. M. Shearer, Computing a large refined catalog of focal mechanisms for southern California (1981-2010): Temporal stability of the style of faulting. Bull. Seismol. Soc. Am. 102, 1179–1194 (2012).
2001 | 6 | 9 | 3 | 18 | 17.09 | 34.335 | -116.4712 | 6.59 | 2.77 | 208 | 43 | -130 | 76.92 | 58.5 | -59.06 | 4 | W. Yang, E. Hauksson, P. M. Shearer, Computing a large refined catalog of focal mechanisms for southern California (1981-2010): Temporal stability of the style of faulting. Bull. Seismol. Soc. Am. 102, 1179–1194 (2012).
2001 | 6 | 9 | 7 | 2 | 21.7 | 33.8868 | -116.874 | 13.87 | 2.03 | 130 | 86 | -178 | 39.86 | 88 | -4 | 4 | W. Yang, E. Hauksson, P. M. Shearer, Computing a large refined catalog of focal mechanisms for southern California (1981-2010): Temporal stability of the style of faulting. Bull. Seismol. Soc. Am. 102, 1179–1194 (2012).
2001 | 6 | 10 | 4 | 17 | 9.46 | 34.1223 | -116.3892 | 5.5 | 2.35 | 307 | 74 | 169 | 40.07 | 79.43 | 16.28 | 4 | W. Yang, E. Hauksson, P. M. Shearer, Computing a large refined catalog of focal mechanisms for southern California (1981-2010): Temporal stability of the style of faulting. Bull. Seismol. Soc. Am. 102, 1179–1194 (2012).
2001 | 6 | 10 | 4 | 42 | 59.26 | 36.026 | -117.8828 | 3.85 | 2.16 | 172 | 57 | -117 | 35.09 | 41.65 | -55.04 | 4 | W. Yang, E. Hauksson, P. M. Shearer, Computing a large refined catalog of focal mechanisms for southern California (1981-2010): Temporal stability of the style of faulting. Bull. Seismol. Soc. Am. 102, 1179–1194 (2012).
2001 | 6 | 10 | 5 | 43 | 40.92 | 34.1227 | -116.3887 | 5.61 | 2.25 | 320 | 70 | 167 | 54.51 | 77.8 | 20.48 | 4 | W. Yang, E. Hauksson, P. M. Shearer, Computing a large refined catalog of focal mechanisms for southern California (1981-2010): Temporal stability of the style of faulting. Bull. Seismol. Soc. Am. 102, 1179–1194 (2012).
2001 | 6 | 10 | 5 | 50 | 7.31 | 34.1227 | -116.3878 | 5.67 | 2.4 | 312 | 62 | 165 | 49.17 | 76.79 | 28.83 | 4 | W. Yang, E. Hauksson, P. M. Shearer, Computing a large refined catalog of focal mechanisms for southern California (1981-2010): Temporal stability of the style of faulting. Bull. Seismol. Soc. Am. 102, 1179–1194 (2012).
2001 | 6 | 10 | 6 | 23 | 1.66 | 36.0277 | -117.8787 | 3.96 | 2.42 | 179 | 43 | -116 | 32.7 | 52.19 | -67.77 | 4 | W. Yang, E. Hauksson, P. M. Shearer, Computing a large refined catalog of focal mechanisms for southern California (1981-2010): Temporal stability of the style of faulting. Bull. Seismol. Soc. Am. 102, 1179–1194 (2012).
2001 | 6 | 10 | 7 | 22 | 10.04 | 33.705 | -116.8105 | 16.16 | 1.99 | 345 | 71 | -144 | 241.69 | 56.24 | -23.06 | 4 | W. Yang, E. Hauksson, P. M. Shearer, Computing a large refined catalog of focal mechanisms for southern California (1981-2010): Temporal stability of the style of faulting. Bull. Seismol. Soc. Am. 102, 1179–1194 (2012).
2001 | 6 | 10 | 8 | 55 | 37.25 | 36.0273 | -117.8772 | 4.09 | 1.92 | 30 | 49 | -62 | 170.98 | 48.21 | -118.37 | 4 | W. Yang, E. Hauksson, P. M. Shearer, Computing a large refined catalog of focal mechanisms for southern California (1981-2010): Temporal stability of the style of faulting. Bull. Seismol. Soc. Am. 102, 1179–1194 (2012).
2001 | 6 | 10 | 10 | 38 | 38.22 | 36.0265 | -117.8772 | 4.15 | 1.79 | 169 | 54 | -116 | 28.69 | 43.35 | -58.89 | 4 | W. Yang, E. Hauksson, P. M. Shearer, Computing a large refined catalog of focal mechanisms for southern California (1981-2010): Temporal stability of the style of faulting. Bull. Seismol. Soc. Am. 102, 1179–1194 (2012).
2001 | 6 | 10 | 13 | 56 | 40.8 | 36.0272 | -117.8807 | 3.84 | 2.16 | 165 | 48 | -119 | 24.64 | 49.46 | -61.7 | 4 | W. Yang, E. Hauksson, P. M. Shearer, Computing a large refined catalog of focal mechanisms for southern California (1981-2010): Temporal stability of the style of faulting. Bull. Seismol. Soc. Am. 102, 1179–1194 (2012).
2001 | 6 | 11 | 6 | 33 | 57.21 | 33.6275 | -116.7202 | 16.17 | 1.52 | 333 | 43 | 173 | 68.13 | 85.23 | 47.21 | 4 | W. Yang, E. Hauksson, P. M. Shearer, Computing a large refined catalog of focal mechanisms for southern California (1981-2010): Temporal stability of the style of faulting. Bull. Seismol. Soc. Am. 102, 1179–1194 (2012).
2001 | 6 | 11 | 19 | 47 | 17.51 | 36.027 | -117.8783 | 4.04 | 1.92 | 190 | 43 | -108 | 33.95 | 49.56 | -73.92 | 4 | W. Yang, E. Hauksson, P. M. Shearer, Computing a large refined catalog of focal mechanisms for southern California (1981-2010): Temporal stability of the style of faulting. Bull. Seismol. Soc. Am. 102, 1179–1194 (2012).
2001 | 6 | 12 | 6 | 43 | 52.98 | 33.0988 | -116.6197 | 10.91 | 2.08 | 155 | 79 | -176 | 64.24 | 86.07 | -11.03 | 4 | W. Yang, E. Hauksson, P. M. Shearer, Computing a large refined catalog of focal mechanisms for southern California (1981-2010): Temporal stability of the style of faulting. Bull. Seismol. Soc. Am. 102, 1179–1194 (2012).
2001 | 6 | 12 | 8 | 18 | 7.8 | 33.9923 | -116.2725 | 8.71 | 2.25 | 96 | 56 | -84 | 265.36 | 34.46 | -98.81 | 4 | W. Yang, E. Hauksson, P. M. Shearer, Computing a large refined catalog of focal mechanisms for southern California (1981-2010): Temporal stability of the style of faulting. Bull. Seismol. Soc. Am. 102, 1179–1194 (2012).
2001 | 6 | 12 | 10 | 9 | 0 | 56.278 | -120.814 | 9 | 4.2 | 348 | 57 | 113 | 130.07 | 39.47 | 58.97 | 7 | J. Ristau, G. C. Rogers, J. F. Cassidy, Stress in western Canada from regional moment tensor analysis. Can. J. Earth Sci. 44, 127–148 (2007).
2001 | 6 | 12 | 12 | 8 | 23.62 | 33.6992 | -116.805 | 14.91 | 3.07 | 134 | 69 | 177 | 225.08 | 87.2 | 21.03 | 4 | W. Yang, E. Hauksson, P. M. Shearer, Computing a large refined catalog of focal mechanisms for southern California (1981-2010): Temporal stability of the style of faulting. Bull. Seismol. Soc. Am. 102, 1179–1194 (2012).
2001 | 6 | 13 | 7 | 44 | 14.45 | 32.7415 | -115.4207 | 10.6 | 3.35 | 321 | 76 | 170 | 53.44 | 80.3 | 14.21 | 4 | W. Yang, E. Hauksson, P. M. Shearer, Computing a large refined catalog of focal mechanisms for southern California (1981-2010): Temporal stability of the style of faulting. Bull. Seismol. Soc. Am. 102, 1179–1194 (2012).
2001 | 6 | 13 | 18 | 43 | 27.92 | 33.3493 | -116.3372 | 12.68 | 2.85 | 325 | 80 | -177 | 234.48 | 87.05 | -10.01 | 4 | W. Yang, E. Hauksson, P. M. Shearer, Computing a large refined catalog of focal mechanisms for southern California (1981-2010): Temporal stability of the style of faulting. Bull. Seismol. Soc. Am. 102, 1179–1194 (2012).
2001 | 6 | 13 | 18 | 50 | 35.66 | 33.35 | -116.3385 | 12.6 | 2.83 | 323 | 76 | 179 | 53.24 | 89.03 | 14 | 4 | W. Yang, E. Hauksson, P. M. Shearer, Computing a large refined catalog of focal mechanisms for southern California (1981-2010): Temporal stability of the style of faulting. Bull. Seismol. Soc. Am. 102, 1179–1194 (2012).
2001 | 6 | 14 | 9 | 18 | 37.17 | 34.0183 | -116.3193 | 7.29 | 1.62 | 323 | 74 | 172 | 55.22 | 82.31 | 16.15 | 4 | W. Yang, E. Hauksson, P. M. Shearer, Computing a large refined catalog of focal mechanisms for southern California (1981-2010): Temporal stability of the style of faulting. Bull. Seismol. Soc. Am. 102, 1179–1194 (2012).
2001 | 6 | 14 | 18 | 32 | 50.63 | 33.7235 | -116.839 | 15.72 | 1.72 | 320 | 83 | -170 | 228.77 | 80.08 | -7.11 | 4 | W. Yang, E. Hauksson, P. M. Shearer, Computing a large refined catalog of focal mechanisms for southern California (1981-2010): Temporal stability of the style of faulting. Bull. Seismol. Soc. Am. 102, 1179–1194 (2012).
2001 | 6 | 15 | 2 | 25 | 24.73 | 35.8408 | -117.619 | 4.33 | 2.53 | 323 | 62 | 165 | 60.17 | 76.79 | 28.83 | 4 | W. Yang, E. Hauksson, P. M. Shearer, Computing a large refined catalog of focal mechanisms for southern California (1981-2010): Temporal stability of the style of faulting. Bull. Seismol. Soc. Am. 102, 1179–1194 (2012).
2001 | 6 | 15 | 4 | 31 | 41.95 | 35.9302 | -117.6863 | 2.81 | 2.27 | 174 | 72 | -141 | 69.95 | 53.24 | -22.69 | 4 | W. Yang, E. Hauksson, P. M. Shearer, Computing a large refined catalog of focal mechanisms for southern California (1981-2010): Temporal stability of the style of faulting. Bull. Seismol. Soc. Am. 102, 1179–1194 (2012).
2001 | 6 | 15 | 5 | 13 | 16.06 | 35.7922 | -118.0467 | 9.2 | 2.15 | 343 | 65 | -138 | 232.17 | 52.67 | -32.11 | 4 | W. Yang, E. Hauksson, P. M. Shearer, Computing a large refined catalog of focal mechanisms for southern California (1981-2010): Temporal stability of the style of faulting. Bull. Seismol. Soc. Am. 102, 1179–1194 (2012).
2001 | 6 | 15 | 8 | 45 | 22.5 | 34.2713 | -118.4275 | 9.94 | 2.13 | 151 | 90 | -165 | 61 | 75 | 0 | 4 | W. Yang, E. Hauksson, P. M. Shearer, Computing a large refined catalog of focal mechanisms for southern California (1981-2010): Temporal stability of the style of faulting. Bull. Seismol. Soc. Am. 102, 1179–1194 (2012).
2001 | 6 | 15 | 21 | 17 | 25.86 | 34.6633 | -116.2942 | 8.32 | 2.67 | 196 | 83 | -160 | 103.46 | 70.16 | -7.44 | 4 | W. Yang, E. Hauksson, P. M. Shearer, Computing a large refined catalog of focal mechanisms for southern California (1981-2010): Temporal stability of the style of faulting. Bull. Seismol. Soc. Am. 102, 1179–1194 (2012).
2001 | 6 | 16 | 12 | 8 | 57.04 | 35.7992 | -118.0405 | 9.36 | 1.9 | 356 | 47 | -84 | 167.24 | 43.34 | -96.4 | 4 | W. Yang, E. Hauksson, P. M. Shearer, Computing a large refined catalog of focal mechanisms for southern California (1981-2010): Temporal stability of the style of faulting. Bull. Seismol. Soc. Am. 102, 1179–1194 (2012).
2001 | 6 | 16 | 18 | 35 | 56.47 | 34.1175 | -117.3122 | 16.72 | 2.06 | 178 | 75 | -177 | 87.22 | 87.1 | -15.02 | 4 | W. Yang, E. Hauksson, P. M. Shearer, Computing a large refined catalog of focal mechanisms for southern California (1981-2010): Temporal stability of the style of faulting. Bull. Seismol. Soc. Am. 102, 1179–1194 (2012).
2001 | 6 | 16 | 20 | 58 | 32.76 | 34.0317 | -116.3125 | 6.91 | 1.71 | 309 | 84 | -124 | 210.19 | 34.46 | -10.64 | 4 | W. Yang, E. Hauksson, P. M. Shearer, Computing a large refined catalog of focal mechanisms for southern California (1981-2010): Temporal stability of the style of faulting. Bull. Seismol. Soc. Am. 102, 1179–1194 (2012).
2001 | 6 | 16 | 23 | 49 | 58.24 | 35.841 | -117.619 | 4.24 | 2.69 | 338 | 90 | 179 | 68 | 89 | 0 | 4 | W. Yang, E. Hauksson, P. M. Shearer, Computing a large refined catalog of focal mechanisms for southern California (1981-2010): Temporal stability of the style of faulting. Bull. Seismol. Soc. Am. 102, 1179–1194 (2012).
2001 | 6 | 17 | 7 | 27 | 0.35 | 35.803 | -118.0415 | 9.18 | 2.2 | 161 | 84 | -167 | 69.62 | 77.07 | -6.16 | 4 | W. Yang, E. Hauksson, P. M. Shearer, Computing a large refined catalog of focal mechanisms for southern California (1981-2010): Temporal stability of the style of faulting. Bull. Seismol. Soc. Am. 102, 1179–1194 (2012).
2001 | 6 | 17 | 18 | 21 | 33.7 | 33.3877 | -116.3508 | 7.45 | 2.54 | 156 | 88 | 178 | 246.07 | 88 | 2 | 4 | W. Yang, E. Hauksson, P. M. Shearer, Computing a large refined catalog of focal mechanisms for southern California (1981-2010): Temporal stability of the style of faulting. Bull. Seismol. Soc. Am. 102, 1179–1194 (2012).
2001 | 6 | 18 | 0 | 24 | 18.42 | 35.9297 | -117.685 | 2.57 | 2.65 | 172 | 69 | -139 | 64.7 | 52.23 | -26.96 | 4 | W. Yang, E. Hauksson, P. M. Shearer, Computing a large refined catalog of focal mechanisms for southern California (1981-2010): Temporal stability of the style of faulting. Bull. Seismol. Soc. Am. 102, 1179–1194 (2012).
2001 | 6 | 18 | 5 | 52 | 32.76 | 35.7982 | -118.0362 | 8.28 | 2.58 | 170 | 56 | -135 | 50.79 | 54.11 | -43.65 | 4 | W. Yang, E. Hauksson, P. M. Shearer, Computing a large refined catalog of focal mechanisms for southern California (1981-2010): Temporal stability of the style of faulting. Bull. Seismol. Soc. Am. 102, 1179–1194 (2012).
2001 | 6 | 18 | 9 | 22 | 17.61 | 34.3023 | -116.931 | 6.74 | 2.73 | 313 | 72 | -164 | 217.94 | 74.8 | -18.68 | 4 | W. Yang, E. Hauksson, P. M. Shearer, Computing a large refined catalog of focal mechanisms for southern California (1981-2010): Temporal stability of the style of faulting. Bull. Seismol. Soc. Am. 102, 1179–1194 (2012).
2001 | 6 | 18 | 16 | 59 | 52.83 | 35.793 | -118.045 | 9.22 | 1.49 | 341 | 56 | -131 | 218.25 | 51.27 | -45.79 | 4 | W. Yang, E. Hauksson, P. M. Shearer, Computing a large refined catalog of focal mechanisms for southern California (1981-2010): Temporal stability of the style of faulting. Bull. Seismol. Soc. Am. 102, 1179–1194 (2012).
2001 | 6 | 18 | 19 | 16 | 36.51 | 33.9567 | -116.6943 | 10.93 | 1.92 | 303 | 60 | 162 | 42.23 | 74.48 | 31.26 | 4 | W. Yang, E. Hauksson, P. M. Shearer, Computing a large refined catalog of focal mechanisms for southern California (1981-2010): Temporal stability of the style of faulting. Bull. Seismol. Soc. Am. 102, 1179–1194 (2012).
2001 | 6 | 19 | 1 | 42 | 23.65 | 33.2998 | -116.2587 | 7.82 | 2.56 | 317 | 82 | -178 | 226.72 | 88.02 | -8 | 4 | W. Yang, E. Hauksson, P. M. Shearer, Computing a large refined catalog of focal mechanisms for southern California (1981-2010): Temporal stability of the style of faulting. Bull. Seismol. Soc. Am. 102, 1179–1194 (2012).
2001 | 6 | 19 | 9 | 51 | 11.19 | 33.4105 | -117.0342 | 4.17 | 1.9 | 321 | 59 | -109 | 174.76 | 35.86 | -61.55 | 4 | W. Yang, E. Hauksson, P. M. Shearer, Computing a large refined catalog of focal mechanisms for southern California (1981-2010): Temporal stability of the style of faulting. Bull. Seismol. Soc. Am. 102, 1179–1194 (2012).
2001 | 6 | 19 | 19 | 28 | 2.25 | 33.9797 | -117.2228 | 13.44 | 2.95 | 182 | 40 | -86 | 356.78 | 50.12 | -93.35 | 4 | W. Yang, E. Hauksson, P. M. Shearer, Computing a large refined catalog of focal mechanisms for southern California (1981-2010): Temporal stability of the style of faulting. Bull. Seismol. Soc. Am. 102, 1179–1194 (2012).
2001 | 6 | 19 | 23 | 35 | 25.79 | 35.7992 | -118.0363 | 8.25 | 2.3 | 5 | 45 | -103 | 203.08 | 46.45 | -77.32 | 4 | W. Yang, E. Hauksson, P. M. Shearer, Computing a large refined catalog of focal mechanisms for southern California (1981-2010): Temporal stability of the style of faulting. Bull. Seismol. Soc. Am. 102, 1179–1194 (2012).
2001 | 6 | 20 | 1 | 47 | 13.22 | 35.5725 | -118.3863 | 3.28 | 2.52 | 125 | 71 | 176 | 216.3 | 86.22 | 19.04 | 4 | W. Yang, E. Hauksson, P. M. Shearer, Computing a large refined catalog of focal mechanisms for southern California (1981-2010): Temporal stability of the style of faulting. Bull. Seismol. Soc. Am. 102, 1179–1194 (2012).
2001 | 6 | 20 | 1 | 55 | 59.29 | 33.7065 | -116.721 | 18.05 | 2 | 311 | 87 | -157 | 219.73 | 67.03 | -3.26 | 4 | W. Yang, E. Hauksson, P. M. Shearer, Computing a large refined catalog of focal mechanisms for southern California (1981-2010): Temporal stability of the style of faulting. Bull. Seismol. Soc. Am. 102, 1179–1194 (2012).
2001 | 6 | 20 | 3 | 12 | 23.35 | 35.7995 | -118.0365 | 8.22 | 1.4 | 15 | 39 | -83 | 186.02 | 51.34 | -95.64 | 4 | W. Yang, E. Hauksson, P. M. Shearer, Computing a large refined catalog of focal mechanisms for southern California (1981-2010): Temporal stability of the style of faulting. Bull. Seismol. Soc. Am. 102, 1179–1194 (2012).
2001 | 6 | 20 | 21 | 44 | 59.46 | 34.3195 | -116.9413 | 2.57 | 2.25 | 298 | 83 | -153 | 204.45 | 63.22 | -7.85 | 4 | W. Yang, E. Hauksson, P. M. Shearer, Computing a large refined catalog of focal mechanisms for southern California (1981-2010): Temporal stability of the style of faulting. Bull. Seismol. Soc. Am. 102, 1179–1194 (2012).
2001 | 6 | 20 | 22 | 30 | 43.65 | 35.7992 | -118.0365 | 8.23 | 3.01 | 224 | 39 | -46 | 352.83 | 63.08 | -119.36 | 4 | W. Yang, E. Hauksson, P. M. Shearer, Computing a large refined catalog of focal mechanisms for southern California (1981-2010): Temporal stability of the style of faulting. Bull. Seismol. Soc. Am. 102, 1179–1194 (2012).
2001 | 6 | 21 | 2 | 14 | 12.49 | 35.1588 | -117.354 | 11.24 | 2.43 | 323 | 79 | -172 | 231.46 | 82.15 | -11.11 | 4 | W. Yang, E. Hauksson, P. M. Shearer, Computing a large refined catalog of focal mechanisms for southern California (1981-2010): Temporal stability of the style of faulting. Bull. Seismol. Soc. Am. 102, 1179–1194 (2012).
2001 | 6 | 21 | 7 | 48 | 48.6 | 35.7982 | -118.0393 | 8.64 | 1.23 | 343 | 60 | -129 | 221.31 | 47.7 | -42.53 | 4 | W. Yang, E. Hauksson, P. M. Shearer, Computing a large refined catalog of focal mechanisms for southern California (1981-2010): Temporal stability of the style of faulting. Bull. Seismol. Soc. Am. 102, 1179–1194 (2012).
2001 | 6 | 21 | 9 | 29 | 25.18 | 33.6485 | -116.7158 | 14.08 | 1.56 | 323 | 55 | 161 | 64.17 | 74.53 | 36.52 | 4 | W. Yang, E. Hauksson, P. M. Shearer, Computing a large refined catalog of focal mechanisms for southern California (1981-2010): Temporal stability of the style of faulting. Bull. Seismol. Soc. Am. 102, 1179–1194 (2012).
2001 | 6 | 22 | 11 | 21 | 31.22 | 33.3915 | -116.384 | 11.63 | 1.85 | 298 | 57 | -148 | 189.21 | 63.61 | -37.44 | 4 | W. Yang, E. Hauksson, P. M. Shearer, Computing a large refined catalog of focal mechanisms for southern California (1981-2010): Temporal stability of the style of faulting. Bull. Seismol. Soc. Am. 102, 1179–1194 (2012).
2001 | 6 | 22 | 21 | 27 | 37.42 | 34.1363 | -117.4377 | 6.64 | 2.33 | 63 | 51 | 72 | 270.31 | 42.34 | 110.89 | 4 | W. Yang, E. Hauksson, P. M. Shearer, Computing a large refined catalog of focal mechanisms for southern California (1981-2010): Temporal stability of the style of faulting. Bull. Seismol. Soc. Am. 102, 1179–1194 (2012).
2001 | 6 | 22 | 22 | 0 | 53.47 | 34.0623 | -117.2538 | 17.18 | 2.68 | 189 | 69 | -179 | 98.64 | 89.07 | -21 | 4 | W. Yang, E. Hauksson, P. M. Shearer, Computing a large refined catalog of focal mechanisms for southern California (1981-2010): Temporal stability of the style of faulting. Bull. Seismol. Soc. Am. 102, 1179–1194 (2012).
2001 | 6 | 23 | 9 | 16 | 38.85 | 35.521 | -118.291 | 8.57 | 2.14 | 354 | 63 | -130 | 235.58 | 46.96 | -38.4 | 4 | W. Yang, E. Hauksson, P. M. Shearer, Computing a large refined catalog of focal mechanisms for southern California (1981-2010): Temporal stability of the style of faulting. Bull. Seismol. Soc. Am. 102, 1179–1194 (2012).
2001 | 6 | 23 | 9 | 25 | 23.09 | 34.2653 | -118.4775 | 9.9 | 1.57 | 317 | 59 | 85 | 146.64 | 31.36 | 98.25 | 4 | W. Yang, E. Hauksson, P. M. Shearer, Computing a large refined catalog of focal mechanisms for southern California (1981-2010): Temporal stability of the style of faulting. Bull. Seismol. Soc. Am. 102, 1179–1194 (2012).
2001 | 6 | 23 | 17 | 39 | 11.92 | 34.0752 | -117.5177 | 9.97 | 2.29 | 146 | 73 | -179 | 55.71 | 89.04 | -17 | 4 | W. Yang, E. Hauksson, P. M. Shearer, Computing a large refined catalog of focal mechanisms for southern California (1981-2010): Temporal stability of the style of faulting. Bull. Seismol. Soc. Am. 102, 1179–1194 (2012).
2001 | 6 | 23 | 19 | 7 | 51.11 | 34.1135 | -117.9528 | 10.63 | 1.77 | 144 | 68 | 148 | 247.17 | 60.57 | 25.47 | 4 | W. Yang, E. Hauksson, P. M. Shearer, Computing a large refined catalog of focal mechanisms for southern California (1981-2010): Temporal stability of the style of faulting. Bull. Seismol. Soc. Am. 102, 1179–1194 (2012).
2001 | 6 | 23 | 19 | 43 | 30.59 | 35.8407 | -117.6188 | 4.25 | 2.69 | 337 | 87 | 172 | 67.42 | 82.01 | 3.03 | 4 | W. Yang, E. Hauksson, P. M. Shearer, Computing a large refined catalog of focal mechanisms for southern California (1981-2010): Temporal stability of the style of faulting. Bull. Seismol. Soc. Am. 102, 1179–1194 (2012).
2001 | 6 | 24 | 1 | 44 | 37.23 | 33.4828 | -116.8057 | 6.41 | 1.91 | 344 | 81 | -179 | 253.84 | 89.01 | -9 | 4 | W. Yang, E. Hauksson, P. M. Shearer, Computing a large refined catalog of focal mechanisms for southern California (1981-2010): Temporal stability of the style of faulting. Bull. Seismol. Soc. Am. 102, 1179–1194 (2012).
2001 | 6 | 24 | 7 | 23 | 49.53 | 33.6647 | -116.7593 | 15 | 2.18 | 305 | 86 | 163 | 36.22 | 73.04 | 4.18 | 4 | W. Yang, E. Hauksson, P. M. Shearer, Computing a large refined catalog of focal mechanisms for southern California (1981-2010): Temporal stability of the style of faulting. Bull. Seismol. Soc. Am. 102, 1179–1194 (2012).
2001 | 6 | 24 | 16 | 9 | 8.71 | 33.2032 | -116.7123 | 10.16 | 2.07 | 312 | 86 | 172 | 42.56 | 82.02 | 4.04 | 4 | W. Yang, E. Hauksson, P. M. Shearer, Computing a large refined catalog of focal mechanisms for southern California (1981-2010): Temporal stability of the style of faulting. Bull. Seismol. Soc. Am. 102, 1179–1194 (2012).
2001 | 6 | 25 | 12 | 53 | 33.03 | 33.6753 | -116.7178 | 15.27 | 1.17 | 346 | 51 | -144 | 231.43 | 62.82 | -45.03 | 4 | W. Yang, E. Hauksson, P. M. Shearer, Computing a large refined catalog of focal mechanisms for southern California (1981-2010): Temporal stability of the style of faulting. Bull. Seismol. Soc. Am. 102, 1179–1194 (2012).
2001 | 6 | 25 | 13 | 6 | 12.97 | 33.4623 | -116.8693 | 5.85 | 1.68 | 342 | 84 | -172 | 251.16 | 82.04 | -6.06 | 4 | W. Yang, E. Hauksson, P. M. Shearer, Computing a large refined catalog of focal mechanisms for southern California (1981-2010): Temporal stability of the style of faulting. Bull. Seismol. Soc. Am. 102, 1179–1194 (2012).
2001 | 6 | 25 | 14 | 51 | 52.63 | 34.1072 | -118.5923 | 4.46 | 2.37 | 213 | 87 | -171 | 122.53 | 81.01 | -3.04 | 4 | W. Yang, E. Hauksson, P. M. Shearer, Computing a large refined catalog of focal mechanisms for southern California (1981-2010): Temporal stability of the style of faulting. Bull. Seismol. Soc. Am. 102, 1179–1194 (2012).
2001 | 6 | 25 | 15 | 31 | 20.3 | 35.798 | -118.037 | 8.09 | 2.12 | 209 | 49 | -60 | 347.65 | 49.19 | -119.91 | 4 | W. Yang, E. Hauksson, P. M. Shearer, Computing a large refined catalog of focal mechanisms for southern California (1981-2010): Temporal stability of the style of faulting. Bull. Seismol. Soc. Am. 102, 1179–1194 (2012).
2001 | 6 | 26 | 1 | 25 | 54.91 | 35.8402 | -117.6187 | 4.22 | 2.48 | 159 | 86 | 161 | 250.38 | 71.05 | 4.23 | 4 | W. Yang, E. Hauksson, P. M. Shearer, Computing a large refined catalog of focal mechanisms for southern California (1981-2010): Temporal stability of the style of faulting. Bull. Seismol. Soc. Am. 102, 1179–1194 (2012).
2001 | 6 | 26 | 2 | 19 | 26.01 | 33.7023 | -116.8107 | 16.16 | 1.51 | 323 | 57 | -158 | 220.59 | 71.69 | -35.01 | 4 | W. Yang, E. Hauksson, P. M. Shearer, Computing a large refined catalog of focal mechanisms for southern California (1981-2010): Temporal stability of the style of faulting. Bull. Seismol. Soc. Am. 102, 1179–1194 (2012).
2001 | 6 | 26 | 14 | 5 | 0 | 61.47 | -140.31 | 15 | 5.6 | 323 | 45 | 120 | 103.77 | 52.24 | 63.43 | 5 | J. Ristau, G. C. Rogers, J. F. Cassidy, Moment magnitude-local magnitude calibration for earthquakes off Canada’s West Coast. Bull. Seismol. Soc. Am. 93, 2296–2300 (2003), and other references.
2001 | 6 | 26 | 14 | 5 | 37 | 61.34 | -140.07 | 10 | 5.7 | 290 | 30 | 88 | 112.31 | 60.02 | 91.15 | 17 | Moment tensors from U.S. Geological Survey Advanced National Seismic System (ANSS) Comprehensive Catalog of Earthquake Events and Products, https://www.sciencebase.gov/catalog/item/52eab950e4b0444d1ce67917
2001 | 6 | 27 | 1 | 11 | 52.89 | 34.0255 | -117.1905 | 14.6 | 2.02 | 164 | 51 | -158 | 59.73 | 73.07 | -41.13 | 4 | W. Yang, E. Hauksson, P. M. Shearer, Computing a large refined catalog of focal mechanisms for southern California (1981-2010): Temporal stability of the style of faulting. Bull. Seismol. Soc. Am. 102, 1179–1194 (2012).
2001 | 6 | 27 | 5 | 34 | 38.89 | 33.5085 | -116.4547 | 6.95 | 0.99 | 125 | 79 | 173 | 216.34 | 83.13 | 11.08 | 4 | W. Yang, E. Hauksson, P. M. Shearer, Computing a large refined catalog of focal mechanisms for southern California (1981-2010): Temporal stability of the style of faulting. Bull. Seismol. Soc. Am. 102, 1179–1194 (2012).
2001 | 6 | 27 | 6 | 45 | 0 | 50.498 | -130.237 | 9 | 3.9 | 319 | 86 | -154 | 227.05 | 64.07 | -4.45 | 7 | J. Ristau, G. C. Rogers, J. F. Cassidy, Stress in western Canada from regional moment tensor analysis. Can. J. Earth Sci. 44, 127–148 (2007).
2001 | 6 | 27 | 19 | 1 | 25.43 | 34.1567 | -116.6927 | 13.84 | 2.74 | 324 | 86 | 173 | 54.49 | 83.02 | 4.03 | 4 | W. Yang, E. Hauksson, P. M. Shearer, Computing a large refined catalog of focal mechanisms for southern California (1981-2010): Temporal stability of the style of faulting. Bull. Seismol. Soc. Am. 102, 1179–1194 (2012).
2001 | 6 | 27 | 23 | 12 | 44.01 | 33.4873 | -116.8867 | 11.72 | 2.04 | 342 | 84 | -162 | 250.05 | 72.1 | -6.31 | 4 | W. Yang, E. Hauksson, P. M. Shearer, Computing a large refined catalog of focal mechanisms for southern California (1981-2010): Temporal stability of the style of faulting. Bull. Seismol. Soc. Am. 102, 1179–1194 (2012).
2001 | 6 | 28 | 8 | 51 | 7.65 | 33.9612 | -117.1367 | 16.38 | 2.23 | 1 | 67 | -149 | 257.79 | 61.7 | -26.34 | 4 | W. Yang, E. Hauksson, P. M. Shearer, Computing a large refined catalog of focal mechanisms for southern California (1981-2010): Temporal stability of the style of faulting. Bull. Seismol. Soc. Am. 102, 1179–1194 (2012).
2001 | 6 | 28 | 19 | 11 | 38.44 | 33.4602 | -116.4527 | 11.75 | 2.49 | 316 | 76 | -154 | 219.27 | 64.83 | -15.5 | 4 | W. Yang, E. Hauksson, P. M. Shearer, Computing a large refined catalog of focal mechanisms for southern California (1981-2010): Temporal stability of the style of faulting. Bull. Seismol. Soc. Am. 102, 1179–1194 (2012).
2001 | 6 | 28 | 19 | 23 | 53.11 | 34.0708 | -117.2988 | 17.79 | 1.81 | 162 | 68 | -155 | 62.09 | 66.93 | -24.03 | 4 | W. Yang, E. Hauksson, P. M. Shearer, Computing a large refined catalog of focal mechanisms for southern California (1981-2010): Temporal stability of the style of faulting. Bull. Seismol. Soc. Am. 102, 1179–1194 (2012).
2001 | 6 | 28 | 21 | 0 | 29.31 | 33.985 | -116.8242 | 8.8 | 2.44 | 128 | 89 | 172 | 218.14 | 82 | 1.01 | 4 | W. Yang, E. Hauksson, P. M. Shearer, Computing a large refined catalog of focal mechanisms for southern California (1981-2010): Temporal stability of the style of faulting. Bull. Seismol. Soc. Am. 102, 1179–1194 (2012).
2001 | 6 | 28 | 23 | 33 | 13.38 | 33.4603 | -116.451 | 11.72 | 1.99 | 329 | 88 | 179 | 59.03 | 89 | 2 | 4 | W. Yang, E. Hauksson, P. M. Shearer, Computing a large refined catalog of focal mechanisms for southern California (1981-2010): Temporal stability of the style of faulting. Bull. Seismol. Soc. Am. 102, 1179–1194 (2012).
2001 | 6 | 29 | 13 | 34 | 52 | 35.799 | -118.0375 | 8.01 | 1.64 | 3 | 42 | -105 | 202.83 | 49.73 | -76.88 | 4 | W. Yang, E. Hauksson, P. M. Shearer, Computing a large refined catalog of focal mechanisms for southern California (1981-2010): Temporal stability of the style of faulting. Bull. Seismol. Soc. Am. 102, 1179–1194 (2012).
2001 | 6 | 30 | 1 | 42 | 6.69 | 34.2985 | -116.773 | 6.29 | 2.12 | 159 | 90 | 149 | 249 | 59 | 0 | 4 | W. Yang, E. Hauksson, P. M. Shearer, Computing a large refined catalog of focal mechanisms for southern California (1981-2010): Temporal stability of the style of faulting. Bull. Seismol. Soc. Am. 102, 1179–1194 (2012).
2001 | 6 | 30 | 9 | 5 | 9.63 | 33.9985 | -116.7212 | 13.61 | 1.93 | 302 | 62 | 166 | 38.68 | 77.67 | 28.72 | 4 | W. Yang, E. Hauksson, P. M. Shearer, Computing a large refined catalog of focal mechanisms for southern California (1981-2010): Temporal stability of the style of faulting. Bull. Seismol. Soc. Am. 102, 1179–1194 (2012).
2001 | 6 | 30 | 11 | 15 | 20.14 | 33.4795 | -116.5112 | 12.66 | 1.61 | 156 | 69 | 173 | 248.52 | 83.47 | 21.14 | 4 | W. Yang, E. Hauksson, P. M. Shearer, Computing a large refined catalog of focal mechanisms for southern California (1981-2010): Temporal stability of the style of faulting. Bull. Seismol. Soc. Am. 102, 1179–1194 (2012).
2001 | 6 | 30 | 14 | 21 | 20.39 | 34.2982 | -116.773 | 6.37 | 2.62 | 335 | 84 | -177 | 244.69 | 87.02 | -6.01 | 4 | W. Yang, E. Hauksson, P. M. Shearer, Computing a large refined catalog of focal mechanisms for southern California (1981-2010): Temporal stability of the style of faulting. Bull. Seismol. Soc. Am. 102, 1179–1194 (2012).
2001 | 6 | 30 | 22 | 30 | 54.63 | 35.7975 | -118.0405 | 8.59 | 2.68 | 131 | 57 | -134 | 11.58 | 52.89 | -43.07 | 4 | W. Yang, E. Hauksson, P. M. Shearer, Computing a large refined catalog of focal mechanisms for southern California (1981-2010): Temporal stability of the style of faulting. Bull. Seismol. Soc. Am. 102, 1179–1194 (2012).
2001 | 7 | 1 | 5 | 14 | 38.48 | 36.1005 | -118.3975 | 11.97 | 3.3 | 343 | 76 | -155 | 246.56 | 65.79 | -15.38 | 4 | W. Yang, E. Hauksson, P. M. Shearer, Computing a large refined catalog of focal mechanisms for southern California (1981-2010): Temporal stability of the style of faulting. Bull. Seismol. Soc. Am. 102, 1179–1194 (2012).
2001 | 7 | 1 | 9 | 12 | 23.22 | 36.1023 | -118.398 | 11.93 | 1.69 | 178 | 44 | -113 | 28.54 | 50.25 | -69.33 | 4 | W. Yang, E. Hauksson, P. M. Shearer, Computing a large refined catalog of focal mechanisms for southern California (1981-2010): Temporal stability of the style of faulting. Bull. Seismol. Soc. Am. 102, 1179–1194 (2012).
2001 | 7 | 1 | 12 | 32 | 50.48 | 34.2982 | -116.7728 | 6.29 | 1.74 | 337 | 81 | -128 | 235.68 | 38.89 | -14.43 | 4 | W. Yang, E. Hauksson, P. M. Shearer, Computing a large refined catalog of focal mechanisms for southern California (1981-2010): Temporal stability of the style of faulting. Bull. Seismol. Soc. Am. 102, 1179–1194 (2012).
2001 | 7 | 1 | 15 | 32 | 49.06 | 33.3027 | -116.7452 | 9.77 | 1.18 | 125 | 79 | -164 | 31.87 | 74.3 | -11.43 | 4 | W. Yang, E. Hauksson, P. M. Shearer, Computing a large refined catalog of focal mechanisms for southern California (1981-2010): Temporal stability of the style of faulting. Bull. Seismol. Soc. Am. 102, 1179–1194 (2012).
2001 | 7 | 1 | 16 | 29 | 42.69 | 34.0662 | -117.2762 | 16.19 | 2.23 | 247 | 67 | 154 | 347.79 | 66.2 | 25.28 | 4 | W. Yang, E. Hauksson, P. M. Shearer, Computing a large refined catalog of focal mechanisms for southern California (1981-2010): Temporal stability of the style of faulting. Bull. Seismol. Soc. Am. 102, 1179–1194 (2012).
2001 | 7 | 1 | 20 | 14 | 24.19 | 32.7985 | -116.14 | 9.35 | 2.3 | 129 | 75 | -166 | 35.31 | 76.49 | -15.44 | 4 | W. Yang, E. Hauksson, P. M. Shearer, Computing a large refined catalog of focal mechanisms for southern California (1981-2010): Temporal stability of the style of faulting. Bull. Seismol. Soc. Am. 102, 1179–1194 (2012).
2001 | 7 | 2 | 2 | 59 | 37.32 | 33.9358 | -116.7542 | 15.52 | 1.85 | 330 | 81 | -166 | 237.77 | 76.18 | -9.27 | 4 | W. Yang, E. Hauksson, P. M. Shearer, Computing a large refined catalog of focal mechanisms for southern California (1981-2010): Temporal stability of the style of faulting. Bull. Seismol. Soc. Am. 102, 1179–1194 (2012).
2001 | 7 | 2 | 5 | 44 | 28.55 | 35.521 | -118.2903 | 8.49 | 2.34 | 331 | 66 | -153 | 229.29 | 65.5 | -26.55 | 4 | W. Yang, E. Hauksson, P. M. Shearer, Computing a large refined catalog of focal mechanisms for southern California (1981-2010): Temporal stability of the style of faulting. Bull. Seismol. Soc. Am. 102, 1179–1194 (2012).
2001 | 7 | 2 | 6 | 29 | 41.16 | 34.1643 | -116.4367 | 9.08 | 2.12 | 356 | 58 | -165 | 257.92 | 77.32 | -32.9 | 4 | W. Yang, E. Hauksson, P. M. Shearer, Computing a large refined catalog of focal mechanisms for southern California (1981-2010): Temporal stability of the style of faulting. Bull. Seismol. Soc. Am. 102, 1179–1194 (2012).
2001 | 7 | 2 | 8 | 42 | 43.09 | 33.5325 | -116.7105 | 12.62 | 1.59 | 327 | 86 | -131 | 232.41 | 41.16 | -6.08 | 4 | W. Yang, E. Hauksson, P. M. Shearer, Computing a large refined catalog of focal mechanisms for southern California (1981-2010): Temporal stability of the style of faulting. Bull. Seismol. Soc. Am. 102, 1179–1194 (2012).
2001 | 7 | 2 | 8 | 44 | 19.27 | 34.135 | -117.435 | 6.71 | 2.54 | 299 | 80 | 176 | 29.7 | 86.06 | 10.02 | 4 | W. Yang, E. Hauksson, P. M. Shearer, Computing a large refined catalog of focal mechanisms for southern California (1981-2010): Temporal stability of the style of faulting. Bull. Seismol. Soc. Am. 102, 1179–1194 (2012).
2001 | 7 | 2 | 9 | 51 | 33.91 | 32.798 | -116.1388 | 9.62 | 1.91 | 202 | 52 | -87 | 17.13 | 38.1 | -93.83 | 4 | W. Yang, E. Hauksson, P. M. Shearer, Computing a large refined catalog of focal mechanisms for southern California (1981-2010): Temporal stability of the style of faulting. Bull. Seismol. Soc. Am. 102, 1179–1194 (2012).
2001 | 7 | 2 | 10 | 8 | 28.44 | 35.7745 | -117.6042 | 5.45 | 1.78 | 155 | 86 | 173 | 245.49 | 83.02 | 4.03 | 4 | W. Yang, E. Hauksson, P. M. Shearer, Computing a large refined catalog of focal mechanisms for southern California (1981-2010): Temporal stability of the style of faulting. Bull. Seismol. Soc. Am. 102, 1179–1194 (2012).
2001 | 7 | 2 | 10 | 44 | 51.91 | 32.7985 | -116.1387 | 9.55 | 2.88 | 137 | 83 | -167 | 45.39 | 77.1 | -7.18 | 4 | W. Yang, E. Hauksson, P. M. Shearer, Computing a large refined catalog of focal mechanisms for southern California (1981-2010): Temporal stability of the style of faulting. Bull. Seismol. Soc. Am. 102, 1179–1194 (2012).
2001 | 7 | 2 | 11 | 3 | 46.07 | 34.2285 | -117.4413 | 8.86 | 1.47 | 318 | 90 | -179 | 228 | 89 | 0 | 4 | W. Yang, E. Hauksson, P. M. Shearer, Computing a large refined catalog of focal mechanisms for southern California (1981-2010): Temporal stability of the style of faulting. Bull. Seismol. Soc. Am. 102, 1179–1194 (2012).
2001 | 7 | 2 | 15 | 25 | 26.57 | 33.2593 | -117.4797 | 12.76 | 2.76 | 319 | 85 | 158 | 51.02 | 68.09 | 5.39 | 4 | W. Yang, E. Hauksson, P. M. Shearer, Computing a large refined catalog of focal mechanisms for southern California (1981-2010): Temporal stability of the style of faulting. Bull. Seismol. Soc. Am. 102, 1179–1194 (2012).
2001 | 7 | 2 | 15 | 32 | 0 | 52.932 | -116.468 | 6 | 4 | 166 | 37 | 115 | 315.72 | 56.95 | 72.34 | 7 | J. Ristau, G. C. Rogers, J. F. Cassidy, Stress in western Canada from regional moment tensor analysis. Can. J. Earth Sci. 44, 127–148 (2007).
2001 | 7 | 2 | 17 | 33 | 54 | 36.6953 | -121.3283 | 4.3 | 4.1 | 30 | 55 | -20 | 131.79 | 73.73 | -143.31 | 17 | Moment tensors from U.S. Geological Survey Advanced National Seismic System (ANSS) Comprehensive Catalog of Earthquake Events and Products, https://www.sciencebase.gov/catalog/item/52eab950e4b0444d1ce67917
2001 | 7 | 3 | 0 | 33 | 45.54 | 34.2978 | -116.7728 | 6.17 | 2.12 | 151 | 85 | 167 | 242.15 | 77.05 | 5.13 | 4 | W. Yang, E. Hauksson, P. M. Shearer, Computing a large refined catalog of focal mechanisms for southern California (1981-2010): Temporal stability of the style of faulting. Bull. Seismol. Soc. Am. 102, 1179–1194 (2012).
2001 | 7 | 3 | 2 | 0 | 20.43 | 35.9287 | -117.6868 | 2.84 | 2.67 | 167 | 74 | -150 | 67.96 | 61.27 | -18.32 | 4 | W. Yang, E. Hauksson, P. M. Shearer, Computing a large refined catalog of focal mechanisms for southern California (1981-2010): Temporal stability of the style of faulting. Bull. Seismol. Soc. Am. 102, 1179–1194 (2012).
2001 | 7 | 3 | 6 | 13 | 48.24 | 34.2977 | -116.7728 | 6.18 | 2.32 | 153 | 85 | 158 | 245.02 | 68.09 | 5.39 | 4 | W. Yang, E. Hauksson, P. M. Shearer, Computing a large refined catalog of focal mechanisms for southern California (1981-2010): Temporal stability of the style of faulting. Bull. Seismol. Soc. Am. 102, 1179–1194 (2012).
2001 | 7 | 3 | 8 | 54 | 52.14 | 34.2982 | -116.7728 | 6.1 | 2.12 | 332 | 68 | -162 | 235.06 | 73.35 | -23.02 | 4 | W. Yang, E. Hauksson, P. M. Shearer, Computing a large refined catalog of focal mechanisms for southern California (1981-2010): Temporal stability of the style of faulting. Bull. Seismol. Soc. Am. 102, 1179–1194 (2012).
2001 | 7 | 3 | 9 | 35 | 11.34 | 35.9285 | -117.6853 | 2.51 | 2.47 | 172 | 70 | -140 | 65.99 | 52.84 | -25.41 | 4 | W. Yang, E. Hauksson, P. M. Shearer, Computing a large refined catalog of focal mechanisms for southern California (1981-2010): Temporal stability of the style of faulting. Bull. Seismol. Soc. Am. 102, 1179–1194 (2012).
2001 | 7 | 3 | 11 | 38 | 46.55 | 34.2602 | -116.7615 | 4.14 | 2.42 | 309 | 70 | 167 | 43.51 | 77.8 | 20.48 | 4 | W. Yang, E. Hauksson, P. M. Shearer, Computing a large refined catalog of focal mechanisms for southern California (1981-2010): Temporal stability of the style of faulting. Bull. Seismol. Soc. Am. 102, 1179–1194 (2012).
2001 | 7 | 3 | 11 | 40 | 47.92 | 34.26 | -116.762 | 4.09 | 3.92 | 307 | 81 | 166 | 39.23 | 76.18 | 9.27 | 4 | W. Yang, E. Hauksson, P. M. Shearer, Computing a large refined catalog of focal mechanisms for southern California (1981-2010): Temporal stability of the style of faulting. Bull. Seismol. Soc. Am. 102, 1179–1194 (2012).
2001 | 7 | 3 | 11 | 43 | 13.79 | 34.2612 | -116.7603 | 4.21 | 3.02 | 300 | 70 | 166 | 34.87 | 76.86 | 20.56 | 4 | W. Yang, E. Hauksson, P. M. Shearer, Computing a large refined catalog of focal mechanisms for southern California (1981-2010): Temporal stability of the style of faulting. Bull. Seismol. Soc. Am. 102, 1179–1194 (2012).
2001 | 7 | 3 | 19 | 2 | 51 | 36.6947 | -121.3282 | 5.575 | 4.1 | 45 | 70 | 10 | 311.55 | 80.61 | 159.72 | 17 | Moment tensors from U.S. Geological Survey Advanced National Seismic System (ANSS) Comprehensive Catalog of Earthquake Events and Products, https://www.sciencebase.gov/catalog/item/52eab950e4b0444d1ce67917
2001 | 7 | 3 | 19 | 7 | 16 | 36.6922 | -121.3237 | 4.575 | 4 | 45 | 85 | 20 | 313.18 | 70.08 | 174.68 | 17 | Moment tensors from U.S. Geological Survey Advanced National Seismic System (ANSS) Comprehensive Catalog of Earthquake Events and Products, https://www.sciencebase.gov/catalog/item/52eab950e4b0444d1ce67917
2001 | 7 | 3 | 21 | 57 | 19 | 36.694 | -121.325 | 4.145 | 3.75 | 215 | 55 | -10 | 310.78 | 81.82 | -144.59 | 16 | Focal mechanisms from U.S. Geological Survey Advanced National Seismic System (ANSS) Comprehensive Catalog of Earthquake Events and Products, https://www.sciencebase.gov/catalog/item/52eab950e4b0444d1ce67917
2001 | 7 | 4 | 3 | 4 | 35.9 | 33.5247 | -116.5437 | 12.6 | 2.09 | 299 | 46 | 167 | 38.11 | 80.69 | 44.74 | 4 | W. Yang, E. Hauksson, P. M. Shearer, Computing a large refined catalog of focal mechanisms for southern California (1981-2010): Temporal stability of the style of faulting. Bull. Seismol. Soc. Am. 102, 1179–1194 (2012).
2001 | 7 | 4 | 12 | 48 | 6.91 | 33.9807 | -117.2218 | 13.55 | 2.17 | 108 | 77 | -180 | 18 | 90 | -13 | 4 | W. Yang, E. Hauksson, P. M. Shearer, Computing a large refined catalog of focal mechanisms for southern California (1981-2010): Temporal stability of the style of faulting. Bull. Seismol. Soc. Am. 102, 1179–1194 (2012).
2001 | 7 | 4 | 22 | 27 | 53.36 | 33.194 | -115.601 | 4.64 | 2.53 | 18 | 19 | -48 | 154.4 | 76 | -102.97 | 4 | W. Yang, E. Hauksson, P. M. Shearer, Computing a large refined catalog of focal mechanisms for southern California (1981-2010): Temporal stability of the style of faulting. Bull. Seismol. Soc. Am. 102, 1179–1194 (2012).
2001 | 7 | 5 | 10 | 43 | 44.5 | 34.2985 | -116.7718 | 6.09 | 2.18 | 326 | 90 | 169 | 56 | 79 | 0 | 4 | W. Yang, E. Hauksson, P. M. Shearer, Computing a large refined catalog of focal mechanisms for southern California (1981-2010): Temporal stability of the style of faulting. Bull. Seismol. Soc. Am. 102, 1179–1194 (2012).
2001 | 7 | 5 | 15 | 47 | 35.26 | 34.259 | -116.7623 | 4.18 | 2.36 | 304 | 72 | 162 | 39.73 | 72.91 | 18.86 | 4 | W. Yang, E. Hauksson, P. M. Shearer, Computing a large refined catalog of focal mechanisms for southern California (1981-2010): Temporal stability of the style of faulting. Bull. Seismol. Soc. Am. 102, 1179–1194 (2012).
2001 | 7 | 5 | 23 | 31 | 18.09 | 34.2688 | -116.4808 | 5.07 | 2.58 | 34 | 86 | -130 | 299.25 | 40.17 | -6.21 | 4 | W. Yang, E. Hauksson, P. M. Shearer, Computing a large refined catalog of focal mechanisms for southern California (1981-2010): Temporal stability of the style of faulting. Bull. Seismol. Soc. Am. 102, 1179–1194 (2012).
2001 | 7 | 6 | 15 | 7 | 32 | 38.346 | -122.6327 | 6.618 | 3.5 | 45 | 65 | 0 | 315 | 90 | -155 | 17 | Moment tensors from U.S. Geological Survey Advanced National Seismic System (ANSS) Comprehensive Catalog of Earthquake Events and Products, https://www.sciencebase.gov/catalog/item/52eab950e4b0444d1ce67917
2001 | 7 | 7 | 7 | 33 | 54 | 39.3118 | -119.9707 | 9.5 | 3.6 | 280 | 60 | 170 | 15.04 | 81.35 | 30.38 | 16 | Focal mechanisms from U.S. Geological Survey Advanced National Seismic System (ANSS) Comprehensive Catalog of Earthquake Events and Products, https://www.sciencebase.gov/catalog/item/52eab950e4b0444d1ce67917
2001 | 7 | 8 | 5 | 49 | 50.61 | 33.2415 | -116.1792 | 9.43 | 2.12 | 136 | 61 | -112 | 355.81 | 35.81 | -55.95 | 4 | W. Yang, E. Hauksson, P. M. Shearer, Computing a large refined catalog of focal mechanisms for southern California (1981-2010): Temporal stability of the style of faulting. Bull. Seismol. Soc. Am. 102, 1179–1194 (2012).
2001 | 7 | 8 | 8 | 27 | 37.63 | 34.0258 | -117.2273 | 17.06 | 2.32 | 151 | 74 | 144 | 252.32 | 55.6 | 19.52 | 4 | W. Yang, E. Hauksson, P. M. Shearer, Computing a large refined catalog of focal mechanisms for southern California (1981-2010): Temporal stability of the style of faulting. Bull. Seismol. Soc. Am. 102, 1179–1194 (2012).
2001 | 7 | 8 | 14 | 39 | 24.75 | 33.6448 | -116.753 | 11.56 | 2.32 | 124 | 62 | -137 | 10.36 | 52.97 | -36.02 | 4 | W. Yang, E. Hauksson, P. M. Shearer, Computing a large refined catalog of focal mechanisms for southern California (1981-2010): Temporal stability of the style of faulting. Bull. Seismol. Soc. Am. 102, 1179–1194 (2012).
2001 | 7 | 8 | 17 | 4 | 27.55 | 34.2567 | -116.7583 | 4.31 | 2.98 | 1 | 13 | -96 | 187.16 | 77.07 | -88.62 | 4 | W. Yang, E. Hauksson, P. M. Shearer, Computing a large refined catalog of focal mechanisms for southern California (1981-2010): Temporal stability of the style of faulting. Bull. Seismol. Soc. Am. 102, 1179–1194 (2012).
2001 | 7 | 9 | 3 | 26 | 0 | 50.586 | -130.357 | 12 | 4.9 | 146 | 83 | 172 | 236.98 | 82.06 | 7.07 | 7 | J. Ristau, G. C. Rogers, J. F. Cassidy, Stress in western Canada from regional moment tensor analysis. Can. J. Earth Sci. 44, 127–148 (2007).
2001 | 7 | 9 | 7 | 31 | 56.95 | 34.3712 | -116.4583 | 9.8 | 1.89 | 172 | 50 | -92 | 355.11 | 40.04 | -87.62 | 4 | W. Yang, E. Hauksson, P. M. Shearer, Computing a large refined catalog of focal mechanisms for southern California (1981-2010): Temporal stability of the style of faulting. Bull. Seismol. Soc. Am. 102, 1179–1194 (2012).
2001 | 7 | 9 | 9 | 26 | 0 | 56.214 | -135.036 | 9 | 4.9 | 252 | 53 | 26 | 145.64 | 69.51 | 140.02 | 7 | J. Ristau, G. C. Rogers, J. F. Cassidy, Stress in western Canada from regional moment tensor analysis. Can. J. Earth Sci. 44, 127–148 (2007).
2001 | 7 | 9 | 12 | 26 | 15.85 | 34.4333 | -116.2532 | 4.72 | 2.16 | 43 | 80 | -169 | 311.07 | 79.17 | -10.18 | 4 | W. Yang, E. Hauksson, P. M. Shearer, Computing a large refined catalog of focal mechanisms for southern California (1981-2010): Temporal stability of the style of faulting. Bull. Seismol. Soc. Am. 102, 1179–1194 (2012).
2001 | 7 | 10 | 3 | 13 | 45.03 | 35.2482 | -118.5822 | 7.79 | 2.43 | 122 | 75 | 160 | 217.38 | 70.71 | 15.92 | 4 | W. Yang, E. Hauksson, P. M. Shearer, Computing a large refined catalog of focal mechanisms for southern California (1981-2010): Temporal stability of the style of faulting. Bull. Seismol. Soc. Am. 102, 1179–1194 (2012).
2001 | 7 | 10 | 7 | 53 | 41.86 | 33.6975 | -116.7052 | 17.9 | 1.91 | 122 | 74 | 170 | 214.78 | 80.39 | 16.23 | 4 | W. Yang, E. Hauksson, P. M. Shearer, Computing a large refined catalog of focal mechanisms for southern California (1981-2010): Temporal stability of the style of faulting. Bull. Seismol. Soc. Am. 102, 1179–1194 (2012).
2001 | 7 | 10 | 14 | 40 | 24.67 | 33.5628 | -116.6602 | 11.04 | 2.52 | 155 | 68 | -156 | 55.53 | 67.84 | -23.86 | 4 | W. Yang, E. Hauksson, P. M. Shearer, Computing a large refined catalog of focal mechanisms for southern California (1981-2010): Temporal stability of the style of faulting. Bull. Seismol. Soc. Am. 102, 1179–1194 (2012).
2001 | 7 | 10 | 22 | 11 | 51.38 | 33.3837 | -116.4238 | 11.23 | 2.02 | 152 | 72 | -158 | 54.88 | 69.13 | -19.31 | 4 | W. Yang, E. Hauksson, P. M. Shearer, Computing a large refined catalog of focal mechanisms for southern California (1981-2010): Temporal stability of the style of faulting. Bull. Seismol. Soc. Am. 102, 1179–1194 (2012).
2001 | 7 | 10 | 23 | 11 | 24.34 | 34.6127 | -116.2338 | 6.72 | 2.72 | 196 | 87 | -170 | 105.47 | 80.01 | -3.05 | 4 | W. Yang, E. Hauksson, P. M. Shearer, Computing a large refined catalog of focal mechanisms for southern California (1981-2010): Temporal stability of the style of faulting. Bull. Seismol. Soc. Am. 102, 1179–1194 (2012).
2001 | 7 | 11 | 0 | 15 | 13.32 | 33.9708 | -117.126 | 15.02 | 2.34 | 320 | 79 | -171 | 228.27 | 81.17 | -11.13 | 4 | W. Yang, E. Hauksson, P. M. Shearer, Computing a large refined catalog of focal mechanisms for southern California (1981-2010): Temporal stability of the style of faulting. Bull. Seismol. Soc. Am. 102, 1179–1194 (2012).
2001 | 7 | 11 | 2 | 32 | 1.51 | 34.0093 | -116.7975 | 17.37 | 2.58 | 299 | 69 | -167 | 204.27 | 77.88 | -21.5 | 4 | W. Yang, E. Hauksson, P. M. Shearer, Computing a large refined catalog of focal mechanisms for southern California (1981-2010): Temporal stability of the style of faulting. Bull. Seismol. Soc. Am. 102, 1179–1194 (2012).
2001 | 7 | 11 | 11 | 36 | 58.93 | 34.1342 | -117.4355 | 6.68 | 2.21 | 291 | 76 | 177 | 21.73 | 87.09 | 14.02 | 4 | W. Yang, E. Hauksson, P. M. Shearer, Computing a large refined catalog of focal mechanisms for southern California (1981-2010): Temporal stability of the style of faulting. Bull. Seismol. Soc. Am. 102, 1179–1194 (2012).
2001 | 7 | 11 | 15 | 24 | 40.4 | 33.5402 | -116.672 | 9.2 | 2.2 | 175 | 60 | -178 | 84 | 88.27 | -30.02 | 4 | W. Yang, E. Hauksson, P. M. Shearer, Computing a large refined catalog of focal mechanisms for southern California (1981-2010): Temporal stability of the style of faulting. Bull. Seismol. Soc. Am. 102, 1179–1194 (2012).
2001 | 7 | 11 | 22 | 44 | 28.91 | 35.8003 | -118.0395 | 9.19 | 2.55 | 331 | 78 | -139 | 230.76 | 50.08 | -15.73 | 4 | W. Yang, E. Hauksson, P. M. Shearer, Computing a large refined catalog of focal mechanisms for southern California (1981-2010): Temporal stability of the style of faulting. Bull. Seismol. Soc. Am. 102, 1179–1194 (2012).
2001 | 7 | 11 | 22 | 53 | 37.48 | 35.8002 | -118.0393 | 9.18 | 2.56 | 338 | 70 | -141 | 232.52 | 53.75 | -25.1 | 4 | W. Yang, E. Hauksson, P. M. Shearer, Computing a large refined catalog of focal mechanisms for southern California (1981-2010): Temporal stability of the style of faulting. Bull. Seismol. Soc. Am. 102, 1179–1194 (2012).
2001 | 7 | 12 | 1 | 2 | 47.75 | 35.7453 | -118.335 | 3.83 | 2.95 | 160 | 35 | -97 | 348.52 | 55.3 | -85.12 | 4 | W. Yang, E. Hauksson, P. M. Shearer, Computing a large refined catalog of focal mechanisms for southern California (1981-2010): Temporal stability of the style of faulting. Bull. Seismol. Soc. Am. 102, 1179–1194 (2012).
2001 | 7 | 12 | 1 | 39 | 35.54 | 35.7443 | -118.3347 | 3.86 | 2.49 | 181 | 33 | -71 | 338.68 | 59 | -101.94 | 4 | W. Yang, E. Hauksson, P. M. Shearer, Computing a large refined catalog of focal mechanisms for southern California (1981-2010): Temporal stability of the style of faulting. Bull. Seismol. Soc. Am. 102, 1179–1194 (2012).
2001 | 7 | 12 | 4 | 21 | 26.8 | 33.4798 | -116.5463 | 11.25 | 2.31 | 131 | 72 | -160 | 34.58 | 71.02 | -19.07 | 4 | W. Yang, E. Hauksson, P. M. Shearer, Computing a large refined catalog of focal mechanisms for southern California (1981-2010): Temporal stability of the style of faulting. Bull. Seismol. Soc. Am. 102, 1179–1194 (2012).
2001 | 7 | 12 | 7 | 11 | 35.31 | 34.4872 | -116.4977 | 6.62 | 2.33 | 207 | 50 | -82 | 14.67 | 40.66 | -99.42 | 4 | W. Yang, E. Hauksson, P. M. Shearer, Computing a large refined catalog of focal mechanisms for southern California (1981-2010): Temporal stability of the style of faulting. Bull. Seismol. Soc. Am. 102, 1179–1194 (2012).
2001 | 7 | 14 | 4 | 8 | 42.25 | 36.0092 | -117.8048 | 0.96 | 2.05 | 157 | 76 | 155 | 253.44 | 65.79 | 15.38 | 4 | W. Yang, E. Hauksson, P. M. Shearer, Computing a large refined catalog of focal mechanisms for southern California (1981-2010): Temporal stability of the style of faulting. Bull. Seismol. Soc. Am. 102, 1179–1194 (2012).
2001 | 7 | 14 | 6 | 14 | 39.9 | 35.7938 | -118.046 | 9.21 | 2.25 | 186 | 48 | -93 | 10.48 | 42.09 | -86.67 | 4 | W. Yang, E. Hauksson, P. M. Shearer, Computing a large refined catalog of focal mechanisms for southern California (1981-2010): Temporal stability of the style of faulting. Bull. Seismol. Soc. Am. 102, 1179–1194 (2012).
2001 | 7 | 14 | 10 | 31 | 19.14 | 33.3548 | -116.3517 | 12.81 | 1.56 | 149 | 59 | -133 | 30.09 | 51.18 | -41.38 | 4 | W. Yang, E. Hauksson, P. M. Shearer, Computing a large refined catalog of focal mechanisms for southern California (1981-2010): Temporal stability of the style of faulting. Bull. Seismol. Soc. Am. 102, 1179–1194 (2012).
2001 | 7 | 14 | 13 | 38 | 5.59 | 33.6645 | -116.7035 | 16.08 | 1.61 | 59 | 15 | -110 | 259.65 | 75.92 | -84.76 | 4 | W. Yang, E. Hauksson, P. M. Shearer, Computing a large refined catalog of focal mechanisms for southern California (1981-2010): Temporal stability of the style of faulting. Bull. Seismol. Soc. Am. 102, 1179–1194 (2012).
2001 | 7 | 14 | 14 | 51 | 56.76 | 36.0287 | -117.8722 | 3.71 | 2.79 | 359 | 64 | -162 | 260.89 | 73.87 | -27.15 | 4 | W. Yang, E. Hauksson, P. M. Shearer, Computing a large refined catalog of focal mechanisms for southern California (1981-2010): Temporal stability of the style of faulting. Bull. Seismol. Soc. Am. 102, 1179–1194 (2012).
2001 | 7 | 14 | 16 | 8 | 18.12 | 36.0292 | -117.872 | 3.74 | 2.46 | 6 | 83 | 177 | 96.37 | 87.02 | 7.01 | 4 | W. Yang, E. Hauksson, P. M. Shearer, Computing a large refined catalog of focal mechanisms for southern California (1981-2010): Temporal stability of the style of faulting. Bull. Seismol. Soc. Am. 102, 1179–1194 (2012).
2001 | 7 | 14 | 17 | 30 | 28.89 | 36.0282 | -117.8722 | 3.69 | 3.6 | 5 | 88 | -174 | 274.79 | 84 | -2.01 | 4 | W. Yang, E. Hauksson, P. M. Shearer, Computing a large refined catalog of focal mechanisms for southern California (1981-2010): Temporal stability of the style of faulting. Bull. Seismol. Soc. Am. 102, 1179–1194 (2012).
2001 | 7 | 14 | 17 | 32 | 49.33 | 36.0253 | -117.8722 | 3.56 | 3.91 | 355 | 82 | -165 | 262.86 | 75.15 | -8.28 | 4 | W. Yang, E. Hauksson, P. M. Shearer, Computing a large refined catalog of focal mechanisms for southern California (1981-2010): Temporal stability of the style of faulting. Bull. Seismol. Soc. Am. 102, 1179–1194 (2012).
2001 | 7 | 14 | 17 | 38 | 24.88 | 36.0205 | -117.8613 | 3.79 | 1.79 | 9 | 83 | 179 | 99.12 | 89.01 | 7 | 4 | W. Yang, E. Hauksson, P. M. Shearer, Computing a large refined catalog of focal mechanisms for southern California (1981-2010): Temporal stability of the style of faulting. Bull. Seismol. Soc. Am. 102, 1179–1194 (2012).
2001 | 7 | 14 | 17 | 41 | 31.73 | 36.0332 | -117.8717 | 3.97 | 1.87 | 355 | 71 | -151 | 254.77 | 62.72 | -21.49 | 4 | W. Yang, E. Hauksson, P. M. Shearer, Computing a large refined catalog of focal mechanisms for southern California (1981-2010): Temporal stability of the style of faulting. Bull. Seismol. Soc. Am. 102, 1179–1194 (2012).
2001 | 7 | 14 | 17 | 43 | 11.98 | 36.0175 | -117.8742 | 3.02 | 2.4 | 6 | 88 | 170 | 96.35 | 80.01 | 2.03 | 4 | W. Yang, E. Hauksson, P. M. Shearer, Computing a large refined catalog of focal mechanisms for southern California (1981-2010): Temporal stability of the style of faulting. Bull. Seismol. Soc. Am. 102, 1179–1194 (2012).
2001 | 7 | 14 | 17 | 55 | 45.08 | 36.0242 | -117.8722 | 3.53 | 3.36 | 342 | 77 | -163 | 248.07 | 73.45 | -13.57 | 4 | W. Yang, E. Hauksson, P. M. Shearer, Computing a large refined catalog of focal mechanisms for southern California (1981-2010): Temporal stability of the style of faulting. Bull. Seismol. Soc. Am. 102, 1179–1194 (2012).
2001 | 7 | 14 | 18 | 8 | 39.64 | 36.0213 | -117.8718 | 3.45 | 2.43 | 336 | 78 | -159 | 241.44 | 69.48 | -12.83 | 4 | W. Yang, E. Hauksson, P. M. Shearer, Computing a large refined catalog of focal mechanisms for southern California (1981-2010): Temporal stability of the style of faulting. Bull. Seismol. Soc. Am. 102, 1179–1194 (2012).
2001 | 7 | 14 | 18 | 23 | 59.51 | 36.0185 | -117.872 | 3.26 | 2.21 | 350 | 85 | -166 | 258.76 | 76.05 | -5.15 | 4 | W. Yang, E. Hauksson, P. M. Shearer, Computing a large refined catalog of focal mechanisms for southern California (1981-2010): Temporal stability of the style of faulting. Bull. Seismol. Soc. Am. 102, 1179–1194 (2012).
2001 | 7 | 14 | 18 | 44 | 21.22 | 36.0308 | -117.872 | 3.83 | 2.76 | 343 | 64 | -162 | 244.89 | 73.87 | -27.15 | 4 | W. Yang, E. Hauksson, P. M. Shearer, Computing a large refined catalog of focal mechanisms for southern California (1981-2010): Temporal stability of the style of faulting. Bull. Seismol. Soc. Am. 102, 1179–1194 (2012).
2001 | 7 | 14 | 19 | 25 | 11.68 | 36.0287 | -117.8703 | 2.76 | 2.36 | 169 | 53 | -123 | 36.18 | 47.95 | -54.14 | 4 | W. Yang, E. Hauksson, P. M. Shearer, Computing a large refined catalog of focal mechanisms for southern California (1981-2010): Temporal stability of the style of faulting. Bull. Seismol. Soc. Am. 102, 1179–1194 (2012).
2001 | 7 | 14 | 20 | 31 | 51.69 | 36.0235 | -117.8738 | 2.9 | 2.44 | 348 | 77 | -163 | 254.07 | 73.45 | -13.57 | 4 | W. Yang, E. Hauksson, P. M. Shearer, Computing a large refined catalog of focal mechanisms for southern California (1981-2010): Temporal stability of the style of faulting. Bull. Seismol. Soc. Am. 102, 1179–1194 (2012).
2001 | 7 | 14 | 20 | 51 | 56.9 | 36.0315 | -117.8745 | 3.41 | 1.94 | 1 | 64 | -156 | 259.96 | 68.56 | -28.1 | 4 | W. Yang, E. Hauksson, P. M. Shearer, Computing a large refined catalog of focal mechanisms for southern California (1981-2010): Temporal stability of the style of faulting. Bull. Seismol. Soc. Am. 102, 1179–1194 (2012).
2001 | 7 | 14 | 23 | 23 | 4.61 | 36.0193 | -117.8762 | 2.74 | 2.43 | 350 | 78 | -139 | 249.76 | 50.08 | -15.73 | 4 | W. Yang, E. Hauksson, P. M. Shearer, Computing a large refined catalog of focal mechanisms for southern California (1981-2010): Temporal stability of the style of faulting. Bull. Seismol. Soc. Am. 102, 1179–1194 (2012).
2001 | 7 | 14 | 23 | 34 | 29.65 | 36.0295 | -117.8733 | 3.02 | 2.67 | 192 | 85 | -171 | 101.21 | 81.03 | -5.06 | 4 | W. Yang, E. Hauksson, P. M. Shearer, Computing a large refined catalog of focal mechanisms for southern California (1981-2010): Temporal stability of the style of faulting. Bull. Seismol. Soc. Am. 102, 1179–1194 (2012).
2001 | 7 | 15 | 0 | 20 | 11.15 | 36.027 | -117.874 | 3.4 | 2.56 | 2 | 64 | -153 | 259.41 | 65.92 | -28.7 | 4 | W. Yang, E. Hauksson, P. M. Shearer, Computing a large refined catalog of focal mechanisms for southern California (1981-2010): Temporal stability of the style of faulting. Bull. Seismol. Soc. Am. 102, 1179–1194 (2012).
2001 | 7 | 15 | 1 | 5 | 17.77 | 36.0282 | -117.8752 | 2.68 | 2.07 | 197 | 86 | -178 | 106.86 | 88 | -4 | 4 | W. Yang, E. Hauksson, P. M. Shearer, Computing a large refined catalog of focal mechanisms for southern California (1981-2010): Temporal stability of the style of faulting. Bull. Seismol. Soc. Am. 102, 1179–1194 (2012).
2001 | 7 | 15 | 3 | 2 | 46 | 36.0238 | -117.8748 | 2.36 | 2.58 | 182 | 62 | -128 | 61 | 45.91 | -40.82 | 4 | W. Yang, E. Hauksson, P. M. Shearer, Computing a large refined catalog of focal mechanisms for southern California (1981-2010): Temporal stability of the style of faulting. Bull. Seismol. Soc. Am. 102, 1179–1194 (2012).
2001 | 7 | 15 | 3 | 33 | 58.93 | 36.0232 | -117.8737 | 2.5 | 2.66 | 167 | 62 | -129 | 46.9 | 46.67 | -40.19 | 4 | W. Yang, E. Hauksson, P. M. Shearer, Computing a large refined catalog of focal mechanisms for southern California (1981-2010): Temporal stability of the style of faulting. Bull. Seismol. Soc. Am. 102, 1179–1194 (2012).
2001 | 7 | 15 | 8 | 35 | 21.3 | 34.607 | -116.2918 | 9.17 | 2.62 | 207 | 88 | -179 | 116.97 | 89 | -2 | 4 | W. Yang, E. Hauksson, P. M. Shearer, Computing a large refined catalog of focal mechanisms for southern California (1981-2010): Temporal stability of the style of faulting. Bull. Seismol. Soc. Am. 102, 1179–1194 (2012).
2001 | 7 | 15 | 8 | 51 | 36.71 | 34.5568 | -116.2577 | 7.7 | 2.39 | 214 | 79 | 177 | 304.57 | 87.06 | 11.01 | 4 | W. Yang, E. Hauksson, P. M. Shearer, Computing a large refined catalog of focal mechanisms for southern California (1981-2010): Temporal stability of the style of faulting. Bull. Seismol. Soc. Am. 102, 1179–1194 (2012).
2001 | 7 | 15 | 12 | 31 | 11.92 | 36.0323 | -117.8743 | 3.45 | 2.28 | 353 | 75 | -160 | 257.62 | 70.71 | -15.92 | 4 | W. Yang, E. Hauksson, P. M. Shearer, Computing a large refined catalog of focal mechanisms for southern California (1981-2010): Temporal stability of the style of faulting. Bull. Seismol. Soc. Am. 102, 1179–1194 (2012).
2001 | 7 | 15 | 12 | 33 | 30.74 | 36.0322 | -117.8743 | 3.4 | 2.12 | 349 | 82 | -164 | 256.71 | 74.16 | -8.32 | 4 | W. Yang, E. Hauksson, P. M. Shearer, Computing a large refined catalog of focal mechanisms for southern California (1981-2010): Temporal stability of the style of faulting. Bull. Seismol. Soc. Am. 102, 1179–1194 (2012).
2001 | 7 | 15 | 15 | 20 | 37.55 | 36.0303 | -117.8743 | 3.41 | 1.19 | 352 | 73 | -156 | 254.58 | 67.11 | -18.5 | 4 | W. Yang, E. Hauksson, P. M. Shearer, Computing a large refined catalog of focal mechanisms for southern California (1981-2010): Temporal stability of the style of faulting. Bull. Seismol. Soc. Am. 102, 1179–1194 (2012).
2001 | 7 | 15 | 16 | 24 | 6.41 | 36.0302 | -117.8745 | 3.42 | 2.57 | 341 | 79 | -167 | 248.48 | 77.24 | -11.28 | 4 | W. Yang, E. Hauksson, P. M. Shearer, Computing a large refined catalog of focal mechanisms for southern California (1981-2010): Temporal stability of the style of faulting. Bull. Seismol. Soc. Am. 102, 1179–1194 (2012).
2001 | 7 | 15 | 17 | 8 | 34.57 | 36.0262 | -117.8712 | 4.17 | 2.24 | 7 | 80 | -177 | 276.48 | 87.05 | -10.01 | 4 | W. Yang, E. Hauksson, P. M. Shearer, Computing a large refined catalog of focal mechanisms for southern California (1981-2010): Temporal stability of the style of faulting. Bull. Seismol. Soc. Am. 102, 1179–1194 (2012).
2001 | 7 | 15 | 17 | 48 | 34.37 | 33.1562 | -115.646 | 4.87 | 2.6 | 345 | 69 | -174 | 252.84 | 84.4 | -21.11 | 4 | W. Yang, E. Hauksson, P. M. Shearer, Computing a large refined catalog of focal mechanisms for southern California (1981-2010): Temporal stability of the style of faulting. Bull. Seismol. Soc. Am. 102, 1179–1194 (2012).
2001 | 7 | 15 | 17 | 57 | 46.94 | 34.2607 | -116.7617 | 4.32 | 1.86 | 313 | 66 | 170 | 47.1 | 80.87 | 24.33 | 4 | W. Yang, E. Hauksson, P. M. Shearer, Computing a large refined catalog of focal mechanisms for southern California (1981-2010): Temporal stability of the style of faulting. Bull. Seismol. Soc. Am. 102, 1179–1194 (2012).
2001 | 7 | 15 | 19 | 0 | 6.58 | 36.0317 | -117.8732 | 3.39 | 2.81 | 0 | 64 | -145 | 252.94 | 58.97 | -30.77 | 4 | W. Yang, E. Hauksson, P. M. Shearer, Computing a large refined catalog of focal mechanisms for southern California (1981-2010): Temporal stability of the style of faulting. Bull. Seismol. Soc. Am. 102, 1179–1194 (2012).
2001 | 7 | 15 | 20 | 19 | 48.54 | 36.0315 | -117.8742 | 3.39 | 2.79 | 168 | 81 | 176 | 258.63 | 86.05 | 9.02 | 4 | W. Yang, E. Hauksson, P. M. Shearer, Computing a large refined catalog of focal mechanisms for southern California (1981-2010): Temporal stability of the style of faulting. Bull. Seismol. Soc. Am. 102, 1179–1194 (2012).
2001 | 7 | 16 | 3 | 21 | 39.35 | 33.4638 | -116.4065 | 12.76 | 3.02 | 170 | 59 | -125 | 43.66 | 45.4 | -46.33 | 4 | W. Yang, E. Hauksson, P. M. Shearer, Computing a large refined catalog of focal mechanisms for southern California (1981-2010): Temporal stability of the style of faulting. Bull. Seismol. Soc. Am. 102, 1179–1194 (2012).
2001 | 7 | 16 | 10 | 24 | 30.6 | 36.0348 | -117.862 | 3.3 | 1.97 | 166 | 59 | -122 | 36.5 | 43.37 | -48.59 | 4 | W. Yang, E. Hauksson, P. M. Shearer, Computing a large refined catalog of focal mechanisms for southern California (1981-2010): Temporal stability of the style of faulting. Bull. Seismol. Soc. Am. 102, 1179–1194 (2012).
2001 | 7 | 16 | 11 | 36 | 1.35 | 34.4705 | -116.4967 | 4.64 | 1.83 | 320 | 36 | 97 | 131.37 | 54.31 | 84.94 | 4 | W. Yang, E. Hauksson, P. M. Shearer, Computing a large refined catalog of focal mechanisms for southern California (1981-2010): Temporal stability of the style of faulting. Bull. Seismol. Soc. Am. 102, 1179–1194 (2012).
2001 | 7 | 16 | 11 | 55 | 7.33 | 36.0197 | -117.8715 | 3.43 | 2.25 | 358 | 63 | -159 | 258.11 | 71.38 | -28.62 | 4 | W. Yang, E. Hauksson, P. M. Shearer, Computing a large refined catalog of focal mechanisms for southern California (1981-2010): Temporal stability of the style of faulting. Bull. Seismol. Soc. Am. 102, 1179–1194 (2012).
2001 | 7 | 16 | 11 | 55 | 40.84 | 36.0287 | -117.874 | 3.48 | 2.98 | 344 | 67 | -162 | 246.76 | 73.47 | -24.05 | 4 | W. Yang, E. Hauksson, P. M. Shearer, Computing a large refined catalog of focal mechanisms for southern California (1981-2010): Temporal stability of the style of faulting. Bull. Seismol. Soc. Am. 102, 1179–1194 (2012).
2001 | 7 | 16 | 13 | 50 | 43.21 | 36.0288 | -117.8747 | 3.59 | 1.49 | 173 | 57 | -133 | 52.71 | 52.17 | -43.6 | 4 | W. Yang, E. Hauksson, P. M. Shearer, Computing a large refined catalog of focal mechanisms for southern California (1981-2010): Temporal stability of the style of faulting. Bull. Seismol. Soc. Am. 102, 1179–1194 (2012).
2001 | 7 | 16 | 13 | 55 | 15.95 | 36.0175 | -117.8742 | 2.95 | 2.89 | 353 | 61 | -147 | 245.52 | 61.55 | -33.46 | 4 | W. Yang, E. Hauksson, P. M. Shearer, Computing a large refined catalog of focal mechanisms for southern California (1981-2010): Temporal stability of the style of faulting. Bull. Seismol. Soc. Am. 102, 1179–1194 (2012).
2001 | 7 | 16 | 14 | 52 | 18.06 | 36.0158 | -117.8717 | 3.28 | 2.17 | 170 | 86 | 151 | 262.21 | 61.08 | 4.57 | 4 | W. Yang, E. Hauksson, P. M. Shearer, Computing a large refined catalog of focal mechanisms for southern California (1981-2010): Temporal stability of the style of faulting. Bull. Seismol. Soc. Am. 102, 1179–1194 (2012).
2001 | 7 | 16 | 15 | 55 | 28.3 | 36.0145 | -117.8745 | 2.94 | 3.5 | 341 | 87 | -155 | 249.6 | 65.04 | -3.31 | 4 | W. Yang, E. Hauksson, P. M. Shearer, Computing a large refined catalog of focal mechanisms for southern California (1981-2010): Temporal stability of the style of faulting. Bull. Seismol. Soc. Am. 102, 1179–1194 (2012).
2001 | 7 | 16 | 16 | 18 | 22.93 | 36.0153 | -117.8722 | 3.26 | 2.45 | 343 | 79 | -159 | 248.81 | 69.4 | -11.76 | 4 | W. Yang, E. Hauksson, P. M. Shearer, Computing a large refined catalog of focal mechanisms for southern California (1981-2010): Temporal stability of the style of faulting. Bull. Seismol. Soc. Am. 102, 1179–1194 (2012).
2001 | 7 | 16 | 16 | 40 | 16.12 | 36.0142 | -117.8768 | 2.69 | 2.69 | 344 | 79 | -158 | 249.59 | 68.42 | -11.84 | 4 | W. Yang, E. Hauksson, P. M. Shearer, Computing a large refined catalog of focal mechanisms for southern California (1981-2010): Temporal stability of the style of faulting. Bull. Seismol. Soc. Am. 102, 1179–1194 (2012).
2001 | 7 | 16 | 17 | 33 | 32.8 | 36.0173 | -117.8737 | 3.04 | 2.57 | 355 | 69 | -143 | 249.89 | 55.82 | -25.67 | 4 | W. Yang, E. Hauksson, P. M. Shearer, Computing a large refined catalog of focal mechanisms for southern California (1981-2010): Temporal stability of the style of faulting. Bull. Seismol. Soc. Am. 102, 1179–1194 (2012).
2001 | 7 | 16 | 20 | 13 | 3.98 | 36.0185 | -117.8752 | 2.83 | 2.31 | 2 | 62 | -139 | 249.8 | 54.6 | -35.17 | 4 | W. Yang, E. Hauksson, P. M. Shearer, Computing a large refined catalog of focal mechanisms for southern California (1981-2010): Temporal stability of the style of faulting. Bull. Seismol. Soc. Am. 102, 1179–1194 (2012).
2001 | 7 | 16 | 20 | 29 | 45.01 | 36.0182 | -117.8773 | 2.65 | 2.31 | 339 | 87 | -156 | 247.67 | 66.03 | -3.28 | 4 | W. Yang, E. Hauksson, P. M. Shearer, Computing a large refined catalog of focal mechanisms for southern California (1981-2010): Temporal stability of the style of faulting. Bull. Seismol. Soc. Am. 102, 1179–1194 (2012).
2001 | 7 | 16 | 20 | 30 | 53.42 | 36.0193 | -117.8775 | 2.63 | 2.97 | 350 | 71 | -155 | 251.37 | 66.45 | -20.8 | 4 | W. Yang, E. Hauksson, P. M. Shearer, Computing a large refined catalog of focal mechanisms for southern California (1981-2010): Temporal stability of the style of faulting. Bull. Seismol. Soc. Am. 102, 1179–1194 (2012).
2001 | 7 | 16 | 21 | 0 | 54.29 | 36.0315 | -117.8752 | 3.56 | 2.53 | 346 | 86 | -154 | 254.05 | 64.07 | -4.45 | 4 | W. Yang, E. Hauksson, P. M. Shearer, Computing a large refined catalog of focal mechanisms for southern California (1981-2010): Temporal stability of the style of faulting. Bull. Seismol. Soc. Am. 102, 1179–1194 (2012).
2001 | 7 | 16 | 23 | 35 | 57.14 | 36.0308 | -117.8688 | 1.85 | 2.12 | 332 | 85 | -175 | 241.56 | 85.02 | -5.02 | 4 | W. Yang, E. Hauksson, P. M. Shearer, Computing a large refined catalog of focal mechanisms for southern California (1981-2010): Temporal stability of the style of faulting. Bull. Seismol. Soc. Am. 102, 1179–1194 (2012).
2001 | 7 | 17 | 9 | 57 | 57.3 | 33.9267 | -116.9093 | 8.4 | 1.68 | 123 | 68 | 155 | 222.91 | 66.93 | 24.03 | 4 | W. Yang, E. Hauksson, P. M. Shearer, Computing a large refined catalog of focal mechanisms for southern California (1981-2010): Temporal stability of the style of faulting. Bull. Seismol. Soc. Am. 102, 1179–1194 (2012).
2001 | 7 | 17 | 12 | 7 | 26 | 36.0163 | -117.8743 | 1.864 | 5.17 | 352 | 83 | 171 | 83.11 | 81.07 | 7.09 | 17 | Moment tensors from U.S. Geological Survey Advanced National Seismic System (ANSS) Comprehensive Catalog of Earthquake Events and Products, https://www.sciencebase.gov/catalog/item/52eab950e4b0444d1ce67917
2001 | 7 | 17 | 12 | 14 | 48.77 | 36.0375 | -117.883 | 2.61 | 2.89 | 244 | 19 | -53 | 25.45 | 74.93 | -101.71 | 4 | W. Yang, E. Hauksson, P. M. Shearer, Computing a large refined catalog of focal mechanisms for southern California (1981-2010): Temporal stability of the style of faulting. Bull. Seismol. Soc. Am. 102, 1179–1194 (2012).
2001 | 7 | 17 | 12 | 16 | 27.62 | 36.0272 | -117.8725 | 4.35 | 3.06 | 164 | 59 | -166 | 66.68 | 78.03 | -31.77 | 4 | W. Yang, E. Hauksson, P. M. Shearer, Computing a large refined catalog of focal mechanisms for southern California (1981-2010): Temporal stability of the style of faulting. Bull. Seismol. Soc. Am. 102, 1179–1194 (2012).
2001 | 7 | 17 | 12 | 20 | 9.63 | 36.0233 | -117.868 | 5.3 | 2.97 | 6 | 72 | -169 | 272.56 | 79.54 | -18.31 | 4 | W. Yang, E. Hauksson, P. M. Shearer, Computing a large refined catalog of focal mechanisms for southern California (1981-2010): Temporal stability of the style of faulting. Bull. Seismol. Soc. Am. 102, 1179–1194 (2012).
2001 | 7 | 17 | 12 | 25 | 2.76 | 36.0247 | -117.8737 | 4.6 | 2.8 | 4 | 64 | 178 | 94.88 | 88.2 | 26.01 | 4 | W. Yang, E. Hauksson, P. M. Shearer, Computing a large refined catalog of focal mechanisms for southern California (1981-2010): Temporal stability of the style of faulting. Bull. Seismol. Soc. Am. 102, 1179–1194 (2012).
2001 | 7 | 17 | 12 | 36 | 38.17 | 36.0297 | -117.8785 | 2.83 | 3.16 | 4 | 66 | -149 | 260.27 | 61.93 | -27.45 | 4 | W. Yang, E. Hauksson, P. M. Shearer, Computing a large refined catalog of focal mechanisms for southern California (1981-2010): Temporal stability of the style of faulting. Bull. Seismol. Soc. Am. 102, 1179–1194 (2012).
2001 | 7 | 17 | 12 | 38 | 47.27 | 36.024 | -117.8652 | 5.2 | 2.9 | 150 | 88 | -159 | 59.23 | 69.01 | -2.14 | 4 | W. Yang, E. Hauksson, P. M. Shearer, Computing a large refined catalog of focal mechanisms for southern California (1981-2010): Temporal stability of the style of faulting. Bull. Seismol. Soc. Am. 102, 1179–1194 (2012).
2001 | 7 | 17 | 12 | 42 | 42.11 | 36.0263 | -117.8703 | 4.21 | 2.67 | 171 | 45 | -117 | 26.78 | 50.95 | -65.58 | 4 | W. Yang, E. Hauksson, P. M. Shearer, Computing a large refined catalog of focal mechanisms for southern California (1981-2010): Temporal stability of the style of faulting. Bull. Seismol. Soc. Am. 102, 1179–1194 (2012).
2001 | 7 | 17 | 12 | 43 | 45.99 | 36.0307 | -117.8792 | 2.8 | 2.85 | 358 | 58 | -149 | 250.34 | 64.1 | -36.09 | 4 | W. Yang, E. Hauksson, P. M. Shearer, Computing a large refined catalog of focal mechanisms for southern California (1981-2010): Temporal stability of the style of faulting. Bull. Seismol. Soc. Am. 102, 1179–1194 (2012).
2001 | 7 | 17 | 12 | 47 | 39.85 | 36.0283 | -117.8733 | 4.4 | 1.92 | 170 | 50 | -113 | 23.44 | 45.16 | -65.03 | 4 | W. Yang, E. Hauksson, P. M. Shearer, Computing a large refined catalog of focal mechanisms for southern California (1981-2010): Temporal stability of the style of faulting. Bull. Seismol. Soc. Am. 102, 1179–1194 (2012).
2001 | 7 | 17 | 12 | 56 | 31.41 | 36.0242 | -117.8763 | 2.94 | 3.69 | 350 | 65 | -162 | 252.18 | 73.74 | -26.12 | 4 | W. Yang, E. Hauksson, P. M. Shearer, Computing a large refined catalog of focal mechanisms for southern California (1981-2010): Temporal stability of the style of faulting. Bull. Seismol. Soc. Am. 102, 1179–1194 (2012).
2001 | 7 | 17 | 13 | 28 | 32.58 | 36.0155 | -117.8713 | 4.25 | 2.2 | 358 | 62 | -146 | 250.43 | 60.41 | -32.67 | 4 | W. Yang, E. Hauksson, P. M. Shearer, Computing a large refined catalog of focal mechanisms for southern California (1981-2010): Temporal stability of the style of faulting. Bull. Seismol. Soc. Am. 102, 1179–1194 (2012).
2001 | 7 | 17 | 14 | 35 | 43.34 | 36.0437 | -117.8838 | 3.86 | 1.9 | 132 | 73 | -157 | 34.93 | 68.06 | -18.37 | 4 | W. Yang, E. Hauksson, P. M. Shearer, Computing a large refined catalog of focal mechanisms for southern California (1981-2010): Temporal stability of the style of faulting. Bull. Seismol. Soc. Am. 102, 1179–1194 (2012).
2001 | 7 | 17 | 14 | 42 | 41.38 | 36.0248 | -117.8765 | 2.72 | 2.41 | 169 | 90 | 164 | 259 | 74 | 0 | 4 | W. Yang, E. Hauksson, P. M. Shearer, Computing a large refined catalog of focal mechanisms for southern California (1981-2010): Temporal stability of the style of faulting. Bull. Seismol. Soc. Am. 102, 1179–1194 (2012).
2001 | 7 | 17 | 14 | 59 | 50.3 | 36.0257 | -117.8813 | 2.93 | 3.68 | 356 | 84 | -133 | 259.6 | 43.34 | -8.76 | 4 | W. Yang, E. Hauksson, P. M. Shearer, Computing a large refined catalog of focal mechanisms for southern California (1981-2010): Temporal stability of the style of faulting. Bull. Seismol. Soc. Am. 102, 1179–1194 (2012).
2001 | 7 | 17 | 15 | 8 | 2.32 | 35.9922 | -117.8688 | 2.05 | 2.07 | 135 | 74 | -163 | 40.18 | 73.68 | -16.69 | 4 | W. Yang, E. Hauksson, P. M. Shearer, Computing a large refined catalog of focal mechanisms for southern California (1981-2010): Temporal stability of the style of faulting. Bull. Seismol. Soc. Am. 102, 1179–1194 (2012).
2001 | 7 | 17 | 15 | 45 | 5.77 | 36.0193 | -117.872 | 3.44 | 2.42 | 172 | 84 | -160 | 79.82 | 70.11 | -6.38 | 4 | W. Yang, E. Hauksson, P. M. Shearer, Computing a large refined catalog of focal mechanisms for southern California (1981-2010): Temporal stability of the style of faulting. Bull. Seismol. Soc. Am. 102, 1179–1194 (2012).
2001 | 7 | 17 | 16 | 7 | 55.9 | 36.0413 | -117.8763 | 3.71 | 2.47 | 342 | 88 | -163 | 251.39 | 73.01 | -2.09 | 4 | W. Yang, E. Hauksson, P. M. Shearer, Computing a large refined catalog of focal mechanisms for southern California (1981-2010): Temporal stability of the style of faulting. Bull. Seismol. Soc. Am. 102, 1179–1194 (2012).
2001 | 7 | 17 | 16 | 27 | 40.11 | 36.0397 | -117.8725 | 4.05 | 2.77 | 169 | 46 | -112 | 19.18 | 48.17 | -68.8 | 4 | W. Yang, E. Hauksson, P. M. Shearer, Computing a large refined catalog of focal mechanisms for southern California (1981-2010): Temporal stability of the style of faulting. Bull. Seismol. Soc. Am. 102, 1179–1194 (2012).
2001 | 7 | 17 | 16 | 48 | 20.14 | 35.9967 | -117.8683 | 5.78 | 2.56 | 319 | 85 | 169 | 49.97 | 79.04 | 5.09 | 4 | W. Yang, E. Hauksson, P. M. Shearer, Computing a large refined catalog of focal mechanisms for southern California (1981-2010): Temporal stability of the style of faulting. Bull. Seismol. Soc. Am. 102, 1179–1194 (2012).
2001 | 7 | 17 | 17 | 30 | 58.11 | 35.9968 | -117.8683 | 5.88 | 3.27 | 329 | 62 | -175 | 236.65 | 85.59 | -28.09 | 4 | W. Yang, E. Hauksson, P. M. Shearer, Computing a large refined catalog of focal mechanisms for southern California (1981-2010): Temporal stability of the style of faulting. Bull. Seismol. Soc. Am. 102, 1179–1194 (2012).
2001 | 7 | 17 | 17 | 40 | 19.25 | 35.998 | -117.865 | 5.99 | 1.56 | 328 | 83 | -174 | 237.27 | 84.04 | -7.04 | 4 | W. Yang, E. Hauksson, P. M. Shearer, Computing a large refined catalog of focal mechanisms for southern California (1981-2010): Temporal stability of the style of faulting. Bull. Seismol. Soc. Am. 102, 1179–1194 (2012).
2001 | 7 | 17 | 17 | 42 | 1.49 | 35.9928 | -117.8695 | 1.73 | 2.52 | 334 | 75 | -162 | 239.19 | 72.63 | -15.73 | 4 | W. Yang, E. Hauksson, P. M. Shearer, Computing a large refined catalog of focal mechanisms for southern California (1981-2010): Temporal stability of the style of faulting. Bull. Seismol. Soc. Am. 102, 1179–1194 (2012).
2001 | 7 | 17 | 18 | 1 | 39.61 | 36.0423 | -117.8712 | 3.58 | 2.49 | 166 | 47 | -113 | 17.9 | 47.68 | -67.27 | 4 | W. Yang, E. Hauksson, P. M. Shearer, Computing a large refined catalog of focal mechanisms for southern California (1981-2010): Temporal stability of the style of faulting. Bull. Seismol. Soc. Am. 102, 1179–1194 (2012).
2001 | 7 | 17 | 18 | 8 | 6.96 | 35.9953 | -117.871 | 5.91 | 1.56 | 143 | 86 | 171 | 233.63 | 81.02 | 4.05 | 4 | W. Yang, E. Hauksson, P. M. Shearer, Computing a large refined catalog of focal mechanisms for southern California (1981-2010): Temporal stability of the style of faulting. Bull. Seismol. Soc. Am. 102, 1179–1194 (2012).
2001 | 7 | 17 | 18 | 46 | 33.98 | 35.9958 | -117.8697 | 6.12 | 1.79 | 341 | 89 | -171 | 250.84 | 81 | -1.01 | 4 | W. Yang, E. Hauksson, P. M. Shearer, Computing a large refined catalog of focal mechanisms for southern California (1981-2010): Temporal stability of the style of faulting. Bull. Seismol. Soc. Am. 102, 1179–1194 (2012).
2001 | 7 | 17 | 19 | 8 | 5.67 | 36.0242 | -117.8762 | 2.77 | 1.99 | 333 | 80 | -142 | 235.27 | 52.68 | -12.61 | 4 | W. Yang, E. Hauksson, P. M. Shearer, Computing a large refined catalog of focal mechanisms for southern California (1981-2010): Temporal stability of the style of faulting. Bull. Seismol. Soc. Am. 102, 1179–1194 (2012).
2001 | 7 | 17 | 20 | 31 | 11.74 | 36.0303 | -117.8642 | 3.24 | 2.14 | 28 | 48 | -68 | 176.88 | 46.45 | -112.59 | 4 | W. Yang, E. Hauksson, P. M. Shearer, Computing a large refined catalog of focal mechanisms for southern California (1981-2010): Temporal stability of the style of faulting. Bull. Seismol. Soc. Am. 102, 1179–1194 (2012).
2001 | 7 | 17 | 20 | 40 | 37.1 | 36.0363 | -117.8775 | 3.15 | 1.97 | 337 | 76 | -157 | 241.14 | 67.72 | -15.16 | 4 | W. Yang, E. Hauksson, P. M. Shearer, Computing a large refined catalog of focal mechanisms for southern California (1981-2010): Temporal stability of the style of faulting. Bull. Seismol. Soc. Am. 102, 1179–1194 (2012).
2001 | 7 | 17 | 21 | 1 | 44.93 | 36.0178 | -117.8685 | 5.51 | 2.47 | 165 | 88 | -171 | 74.68 | 81.01 | -2.02 | 4 | W. Yang, E. Hauksson, P. M. Shearer, Computing a large refined catalog of focal mechanisms for southern California (1981-2010): Temporal stability of the style of faulting. Bull. Seismol. Soc. Am. 102, 1179–1194 (2012).
2001 | 7 | 17 | 21 | 24 | 7.46 | 36.04 | -117.8758 | 3.83 | 2.02 | 167 | 51 | -127 | 37.13 | 51.64 | -53.38 | 4 | W. Yang, E. Hauksson, P. M. Shearer, Computing a large refined catalog of focal mechanisms for southern California (1981-2010): Temporal stability of the style of faulting. Bull. Seismol. Soc. Am. 102, 1179–1194 (2012).
2001 | 7 | 17 | 22 | 15 | 53.13 | 36.0278 | -117.883 | 2.53 | 1.59 | 175 | 78 | 176 | 265.83 | 86.09 | 12.03 | 4 | W. Yang, E. Hauksson, P. M. Shearer, Computing a large refined catalog of focal mechanisms for southern California (1981-2010): Temporal stability of the style of faulting. Bull. Seismol. Soc. Am. 102, 1179–1194 (2012).
2001 | 7 | 17 | 22 | 18 | 41.87 | 36.0355 | -117.8733 | 3.37 | 1.32 | 353 | 72 | -159 | 256.24 | 70.07 | -19.19 | 4 | W. Yang, E. Hauksson, P. M. Shearer, Computing a large refined catalog of focal mechanisms for southern California (1981-2010): Temporal stability of the style of faulting. Bull. Seismol. Soc. Am. 102, 1179–1194 (2012).
2001 | 7 | 18 | 1 | 2 | 11.09 | 36.0402 | -117.884 | 2.56 | 2.97 | 352 | 77 | -154 | 255.74 | 64.71 | -14.41 | 4 | W. Yang, E. Hauksson, P. M. Shearer, Computing a large refined catalog of focal mechanisms for southern California (1981-2010): Temporal stability of the style of faulting. Bull. Seismol. Soc. Am. 102, 1179–1194 (2012).
2001 | 7 | 18 | 1 | 32 | 33.51 | 36.0415 | -117.8783 | 3.65 | 2.94 | 160 | 58 | -126 | 33.89 | 46.68 | -46.75 | 4 | W. Yang, E. Hauksson, P. M. Shearer, Computing a large refined catalog of focal mechanisms for southern California (1981-2010): Temporal stability of the style of faulting. Bull. Seismol. Soc. Am. 102, 1179–1194 (2012).
2001 | 7 | 18 | 2 | 32 | 13.62 | 35.9955 | -117.8653 | 2.04 | 2.5 | 142 | 83 | -160 | 49.46 | 70.16 | -7.44 | 4 | W. Yang, E. Hauksson, P. M. Shearer, Computing a large refined catalog of focal mechanisms for southern California (1981-2010): Temporal stability of the style of faulting. Bull. Seismol. Soc. Am. 102, 1179–1194 (2012).
2001 | 7 | 18 | 3 | 45 | 35.17 | 36.035 | -117.8745 | 3.67 | 2.65 | 337 | 67 | -164 | 240.61 | 75.3 | -23.83 | 4 | W. Yang, E. Hauksson, P. M. Shearer, Computing a large refined catalog of focal mechanisms for southern California (1981-2010): Temporal stability of the style of faulting. Bull. Seismol. Soc. Am. 102, 1179–1194 (2012).
2001 | 7 | 18 | 4 | 50 | 17.66 | 36.0383 | -117.8743 | 4.15 | 1.64 | 167 | 51 | -114 | 22.28 | 44.77 | -63.33 | 4 | W. Yang, E. Hauksson, P. M. Shearer, Computing a large refined catalog of focal mechanisms for southern California (1981-2010): Temporal stability of the style of faulting. Bull. Seismol. Soc. Am. 102, 1179–1194 (2012).
2001 | 7 | 18 | 5 | 1 | 56.74 | 36.017 | -117.8712 | 4.53 | 2.04 | 184 | 81 | 179 | 274.16 | 89.01 | 9 | 4 | W. Yang, E. Hauksson, P. M. Shearer, Computing a large refined catalog of focal mechanisms for southern California (1981-2010): Temporal stability of the style of faulting. Bull. Seismol. Soc. Am. 102, 1179–1194 (2012).
2001 | 7 | 18 | 5 | 30 | 3.24 | 36.041 | -117.8755 | 3.96 | 2.17 | 178 | 48 | -121 | 39.92 | 50.43 | -60.23 | 4 | W. Yang, E. Hauksson, P. M. Shearer, Computing a large refined catalog of focal mechanisms for southern California (1981-2010): Temporal stability of the style of faulting. Bull. Seismol. Soc. Am. 102, 1179–1194 (2012).
2001 | 7 | 18 | 8 | 13 | 53.51 | 36.0427 | -117.8748 | 3 | 1.23 | 199 | 25 | -135 | 66.81 | 72.61 | -71.75 | 4 | W. Yang, E. Hauksson, P. M. Shearer, Computing a large refined catalog of focal mechanisms for southern California (1981-2010): Temporal stability of the style of faulting. Bull. Seismol. Soc. Am. 102, 1179–1194 (2012).
2001 | 7 | 18 | 8 | 26 | 51.38 | 36.0427 | -117.8735 | 3.08 | 1.49 | 192 | 25 | -144 | 68.64 | 75.62 | -69.33 | 4 | W. Yang, E. Hauksson, P. M. Shearer, Computing a large refined catalog of focal mechanisms for southern California (1981-2010): Temporal stability of the style of faulting. Bull. Seismol. Soc. Am. 102, 1179–1194 (2012).
2001 | 7 | 18 | 8 | 45 | 38.74 | 33.324 | -116.3658 | 11.01 | 2.23 | 328 | 84 | 164 | 59.72 | 74.09 | 6.24 | 4 | W. Yang, E. Hauksson, P. M. Shearer, Computing a large refined catalog of focal mechanisms for southern California (1981-2010): Temporal stability of the style of faulting. Bull. Seismol. Soc. Am. 102, 1179–1194 (2012).
2001 | 7 | 18 | 9 | 58 | 41.56 | 36.0215 | -117.8817 | 2.46 | 2.35 | 159 | 78 | -151 | 62.43 | 61.69 | -13.66 | 4 | W. Yang, E. Hauksson, P. M. Shearer, Computing a large refined catalog of focal mechanisms for southern California (1981-2010): Temporal stability of the style of faulting. Bull. Seismol. Soc. Am. 102, 1179–1194 (2012).
2001 | 7 | 18 | 10 | 24 | 30.29 | 36.0378 | -117.8843 | 2.46 | 2.12 | 357 | 76 | -144 | 257.03 | 55.23 | -17.13 | 4 | W. Yang, E. Hauksson, P. M. Shearer, Computing a large refined catalog of focal mechanisms for southern California (1981-2010): Temporal stability of the style of faulting. Bull. Seismol. Soc. Am. 102, 1179–1194 (2012).
2001 | 7 | 18 | 11 | 50 | 18.02 | 36.0437 | -117.8752 | 2.81 | 1.67 | 170 | 22 | -162 | 63.23 | 83.35 | -68.98 | 4 | W. Yang, E. Hauksson, P. M. Shearer, Computing a large refined catalog of focal mechanisms for southern California (1981-2010): Temporal stability of the style of faulting. Bull. Seismol. Soc. Am. 102, 1179–1194 (2012).
2001 | 7 | 18 | 11 | 56 | 3.76 | 36.0435 | -117.8772 | 2.63 | 1.8 | 179 | 27 | -139 | 51.24 | 72.67 | -68.97 | 4 | W. Yang, E. Hauksson, P. M. Shearer, Computing a large refined catalog of focal mechanisms for southern California (1981-2010): Temporal stability of the style of faulting. Bull. Seismol. Soc. Am. 102, 1179–1194 (2012).
2001 | 7 | 18 | 12 | 5 | 35.67 | 36.0245 | -117.8762 | 4.78 | 2.84 | 27 | 53 | -114 | 243.49 | 43.15 | -61.64 | 4 | W. Yang, E. Hauksson, P. M. Shearer, Computing a large refined catalog of focal mechanisms for southern California (1981-2010): Temporal stability of the style of faulting. Bull. Seismol. Soc. Am. 102, 1179–1194 (2012).
2001 | 7 | 18 | 14 | 42 | 8.65 | 36.038 | -117.8745 | 4.15 | 1.14 | 163 | 54 | -121 | 28.63 | 46.1 | -54.67 | 4 | W. Yang, E. Hauksson, P. M. Shearer, Computing a large refined catalog of focal mechanisms for southern California (1981-2010): Temporal stability of the style of faulting. Bull. Seismol. Soc. Am. 102, 1179–1194 (2012).
2001 | 7 | 18 | 15 | 40 | 32.76 | 36.0367 | -117.874 | 2.6 | 1.67 | 5 | 76 | -150 | 267.05 | 60.98 | -16.06 | 4 | W. Yang, E. Hauksson, P. M. Shearer, Computing a large refined catalog of focal mechanisms for southern California (1981-2010): Temporal stability of the style of faulting. Bull. Seismol. Soc. Am. 102, 1179–1194 (2012).
2001 | 7 | 18 | 16 | 2 | 46.33 | 36.0263 | -117.868 | 5.16 | 2.49 | 34 | 64 | -101 | 237.91 | 28.08 | -68.63 | 4 | W. Yang, E. Hauksson, P. M. Shearer, Computing a large refined catalog of focal mechanisms for southern California (1981-2010): Temporal stability of the style of faulting. Bull. Seismol. Soc. Am. 102, 1179–1194 (2012).
2001 | 7 | 18 | 16 | 33 | 53.51 | 36.0388 | -117.8735 | 3.19 | 2.04 | 21 | 72 | -111 | 252.17 | 27.39 | -42.2 | 4 | W. Yang, E. Hauksson, P. M. Shearer, Computing a large refined catalog of focal mechanisms for southern California (1981-2010): Temporal stability of the style of faulting. Bull. Seismol. Soc. Am. 102, 1179–1194 (2012).
2001 | 7 | 18 | 17 | 55 | 12.68 | 36.027 | -117.868 | 5.13 | 1.78 | 357 | 87 | -164 | 266.14 | 74.02 | -3.12 | 4 | W. Yang, E. Hauksson, P. M. Shearer, Computing a large refined catalog of focal mechanisms for southern California (1981-2010): Temporal stability of the style of faulting. Bull. Seismol. Soc. Am. 102, 1179–1194 (2012).
2001 | 7 | 18 | 21 | 43 | 5.88 | 33.5113 | -116.4618 | 10.56 | 1.56 | 310 | 84 | -168 | 218.73 | 78.07 | -6.13 | 4 | W. Yang, E. Hauksson, P. M. Shearer, Computing a large refined catalog of focal mechanisms for southern California (1981-2010): Temporal stability of the style of faulting. Bull. Seismol. Soc. Am. 102, 1179–1194 (2012).
2001 | 7 | 18 | 23 | 44 | 16.75 | 36.0312 | -117.8723 | 4.43 | 1.62 | 173 | 53 | -147 | 61.65 | 64.22 | -41.94 | 4 | W. Yang, E. Hauksson, P. M. Shearer, Computing a large refined catalog of focal mechanisms for southern California (1981-2010): Temporal stability of the style of faulting. Bull. Seismol. Soc. Am. 102, 1179–1194 (2012).
2001 | 7 | 19 | 3 | 41 | 36.26 | 36.0508 | -117.8883 | 2.56 | 1.96 | 4 | 62 | -137 | 250.36 | 52.97 | -36.02 | 4 | W. Yang, E. Hauksson, P. M. Shearer, Computing a large refined catalog of focal mechanisms for southern California (1981-2010): Temporal stability of the style of faulting. Bull. Seismol. Soc. Am. 102, 1179–1194 (2012).
2001 | 7 | 19 | 5 | 14 | 39.31 | 36.0412 | -117.8827 | 2.71 | 1.71 | 1 | 71 | -142 | 256.73 | 54.4 | -23.6 | 4 | W. Yang, E. Hauksson, P. M. Shearer, Computing a large refined catalog of focal mechanisms for southern California (1981-2010): Temporal stability of the style of faulting. Bull. Seismol. Soc. Am. 102, 1179–1194 (2012).
2001 | 7 | 19 | 6 | 7 | 17.33 | 35.9882 | -117.8678 | 1.7 | 2.42 | 143 | 88 | -166 | 52.5 | 76.01 | -2.06 | 4 | W. Yang, E. Hauksson, P. M. Shearer, Computing a large refined catalog of focal mechanisms for southern California (1981-2010): Temporal stability of the style of faulting. Bull. Seismol. Soc. Am. 102, 1179–1194 (2012).
2001 | 7 | 19 | 8 | 23 | 47.59 | 36.0243 | -117.875 | 2.39 | 2.87 | 192 | 66 | -146 | 86.66 | 59.28 | -28.24 | 4 | W. Yang, E. Hauksson, P. M. Shearer, Computing a large refined catalog of focal mechanisms for southern California (1981-2010): Temporal stability of the style of faulting. Bull. Seismol. Soc. Am. 102, 1179–1194 (2012).
2001 | 7 | 19 | 9 | 35 | 0.49 | 36.0372 | -117.872 | 4.32 | 1.94 | 0 | 72 | -144 | 257.35 | 56.01 | -21.88 | 4 | W. Yang, E. Hauksson, P. M. Shearer, Computing a large refined catalog of focal mechanisms for southern California (1981-2010): Temporal stability of the style of faulting. Bull. Seismol. Soc. Am. 102, 1179–1194 (2012).
2001 | 7 | 19 | 10 | 56 | 24.75 | 36.0135 | -117.8703 | 4.38 | 3.48 | 185 | 73 | 175 | 276.47 | 85.22 | 17.06 | 4 | W. Yang, E. Hauksson, P. M. Shearer, Computing a large refined catalog of focal mechanisms for southern California (1981-2010): Temporal stability of the style of faulting. Bull. Seismol. Soc. Am. 102, 1179–1194 (2012).
2001 | 7 | 19 | 13 | 0 | 49.52 | 36.0352 | -117.8697 | 3.02 | 1.73 | 198 | 43 | -141 | 77.36 | 64.58 | -54.07 | 4 | W. Yang, E. Hauksson, P. M. Shearer, Computing a large refined catalog of focal mechanisms for southern California (1981-2010): Temporal stability of the style of faulting. Bull. Seismol. Soc. Am. 102, 1179–1194 (2012).
2001 | 7 | 19 | 15 | 27 | 54.1 | 36.014 | -117.8708 | 4.09 | 2.02 | 173 | 87 | 171 | 263.47 | 81.01 | 3.04 | 4 | W. Yang, E. Hauksson, P. M. Shearer, Computing a large refined catalog of focal mechanisms for southern California (1981-2010): Temporal stability of the style of faulting. Bull. Seismol. Soc. Am. 102, 1179–1194 (2012).
2001 | 7 | 19 | 16 | 11 | 1.78 | 36.0432 | -117.8833 | 2.61 | 1.54 | 0 | 75 | -131 | 253.42 | 43.2 | -22.22 | 4 | W. Yang, E. Hauksson, P. M. Shearer, Computing a large refined catalog of focal mechanisms for southern California (1981-2010): Temporal stability of the style of faulting. Bull. Seismol. Soc. Am. 102, 1179–1194 (2012).
2001 | 7 | 19 | 18 | 5 | 4.56 | 36.0505 | -117.889 | 2.43 | 1.89 | 2 | 75 | -131 | 255.42 | 43.2 | -22.22 | 4 | W. Yang, E. Hauksson, P. M. Shearer, Computing a large refined catalog of focal mechanisms for southern California (1981-2010): Temporal stability of the style of faulting. Bull. Seismol. Soc. Am. 102, 1179–1194 (2012).
2001 | 7 | 19 | 19 | 21 | 56.87 | 35.9907 | -117.8645 | 1.95 | 2.26 | 141 | 75 | -176 | 49.96 | 86.14 | -15.03 | 4 | W. Yang, E. Hauksson, P. M. Shearer, Computing a large refined catalog of focal mechanisms for southern California (1981-2010): Temporal stability of the style of faulting. Bull. Seismol. Soc. Am. 102, 1179–1194 (2012).
2001 | 7 | 19 | 20 | 15 | 34 | 38.74 | -111.55 | 2 | 4.17 | 190 | 65 | -100 | 32.65 | 26.81 | -69.58 | 2 | R. B. Herrmann, H. M. Benz, C. J. Ammon, Monitoring the earthquake source process in North America. Bull. Seismol. Soc. Am. 101, 2609–2625 (2011).
2001 | 7 | 19 | 20 | 42 | 36.56 | 34.268 | -117.4643 | 10.61 | 3.79 | 306 | 40 | 96 | 118.19 | 50.26 | 84.99 | 4 | W. Yang, E. Hauksson, P. M. Shearer, Computing a large refined catalog of focal mechanisms for southern California (1981-2010): Temporal stability of the style of faulting. Bull. Seismol. Soc. Am. 102, 1179–1194 (2012).
2001 | 7 | 19 | 23 | 0 | 54.85 | 36.0317 | -117.8722 | 2.86 | 2.11 | 191 | 82 | -172 | 99.88 | 82.08 | -8.08 | 4 | W. Yang, E. Hauksson, P. M. Shearer, Computing a large refined catalog of focal mechanisms for southern California (1981-2010): Temporal stability of the style of faulting. Bull. Seismol. Soc. Am. 102, 1179–1194 (2012).
2001 | 7 | 19 | 23 | 54 | 3.77 | 36.0547 | -117.8735 | 3.65 | 2.34 | 160 | 62 | -153 | 56.55 | 66.37 | -30.83 | 4 | W. Yang, E. Hauksson, P. M. Shearer, Computing a large refined catalog of focal mechanisms for southern California (1981-2010): Temporal stability of the style of faulting. Bull. Seismol. Soc. Am. 102, 1179–1194 (2012).
2001 | 7 | 20 | 0 | 33 | 28.2 | 36.0495 | -117.8782 | 3.46 | 2.1 | 170 | 51 | -124 | 36.98 | 49.89 | -55.37 | 4 | W. Yang, E. Hauksson, P. M. Shearer, Computing a large refined catalog of focal mechanisms for southern California (1981-2010): Temporal stability of the style of faulting. Bull. Seismol. Soc. Am. 102, 1179–1194 (2012).
2001 | 7 | 20 | 0 | 39 | 21.94 | 36.0428 | -117.878 | 2.64 | 2.76 | 143 | 26 | 157 | 253.88 | 80.14 | 65.82 | 4 | W. Yang, E. Hauksson, P. M. Shearer, Computing a large refined catalog of focal mechanisms for southern California (1981-2010): Temporal stability of the style of faulting. Bull. Seismol. Soc. Am. 102, 1179–1194 (2012).
2001 | 7 | 20 | 0 | 58 | 41.59 | 36.0348 | -117.86 | 3.37 | 1.77 | 139 | 67 | -153 | 37.74 | 65.3 | -25.47 | 4 | W. Yang, E. Hauksson, P. M. Shearer, Computing a large refined catalog of focal mechanisms for southern California (1981-2010): Temporal stability of the style of faulting. Bull. Seismol. Soc. Am. 102, 1179–1194 (2012).
2001 | 7 | 20 | 1 | 4 | 0.52 | 35.9948 | -117.8708 | 4.34 | 3.46 | 186 | 87 | 165 | 276.8 | 75.02 | 3.11 | 4 | W. Yang, E. Hauksson, P. M. Shearer, Computing a large refined catalog of focal mechanisms for southern California (1981-2010): Temporal stability of the style of faulting. Bull. Seismol. Soc. Am. 102, 1179–1194 (2012).
2001 | 7 | 20 | 2 | 36 | 3.17 | 36.0222 | -117.8783 | 2.87 | 2.58 | 333 | 78 | -160 | 238.67 | 70.46 | -12.75 | 4 | W. Yang, E. Hauksson, P. M. Shearer, Computing a large refined catalog of focal mechanisms for southern California (1981-2010): Temporal stability of the style of faulting. Bull. Seismol. Soc. Am. 102, 1179–1194 (2012).
2001 | 7 | 20 | 3 | 6 | 18.25 | 35.7275 | -117.691 | 8.59 | 1 | 150 | 76 | -173 | 58.3 | 83.21 | -14.1 | 4 | W. Yang, E. Hauksson, P. M. Shearer, Computing a large refined catalog of focal mechanisms for southern California (1981-2010): Temporal stability of the style of faulting. Bull. Seismol. Soc. Am. 102, 1179–1194 (2012).
2001 | 7 | 20 | 3 | 50 | 41.75 | 33.4822 | -116.8045 | 5.95 | 2.29 | 348 | 76 | -174 | 256.54 | 84.18 | -14.07 | 4 | W. Yang, E. Hauksson, P. M. Shearer, Computing a large refined catalog of focal mechanisms for southern California (1981-2010): Temporal stability of the style of faulting. Bull. Seismol. Soc. Am. 102, 1179–1194 (2012).
2001 | 7 | 20 | 5 | 53 | 4.97 | 36.0075 | -117.8747 | 4.79 | 3.05 | 359 | 82 | -179 | 268.86 | 89.01 | -8 | 4 | W. Yang, E. Hauksson, P. M. Shearer, Computing a large refined catalog of focal mechanisms for southern California (1981-2010): Temporal stability of the style of faulting. Bull. Seismol. Soc. Am. 102, 1179–1194 (2012).
2001 | 7 | 20 | 7 | 7 | 27 | 36.0402 | -117.8772 | 4 | 2.06 | 353 | 38 | -96 | 180.6 | 52.24 | -85.33 | 4 | W. Yang, E. Hauksson, P. M. Shearer, Computing a large refined catalog of focal mechanisms for southern California (1981-2010): Temporal stability of the style of faulting. Bull. Seismol. Soc. Am. 102, 1179–1194 (2012).
2001 | 7 | 20 | 8 | 55 | 42.51 | 36.0358 | -117.8638 | 3.09 | 2.7 | 173 | 46 | -119 | 31.59 | 51.01 | -63.34 | 4 | W. Yang, E. Hauksson, P. M. Shearer, Computing a large refined catalog of focal mechanisms for southern California (1981-2010): Temporal stability of the style of faulting. Bull. Seismol. Soc. Am. 102, 1179–1194 (2012).
2001 | 7 | 20 | 10 | 56 | 17.6 | 36.0333 | -117.8383 | 2.44 | 1.61 | 127 | 84 | -179 | 36.9 | 89.01 | -6 | 4 | W. Yang, E. Hauksson, P. M. Shearer, Computing a large refined catalog of focal mechanisms for southern California (1981-2010): Temporal stability of the style of faulting. Bull. Seismol. Soc. Am. 102, 1179–1194 (2012).
2001 | 7 | 20 | 12 | 48 | 44.41 | 33.7663 | -116.0533 | 4.43 | 1.77 | 165 | 58 | -107 | 14.98 | 35.81 | -64.93 | 4 | W. Yang, E. Hauksson, P. M. Shearer, Computing a large refined catalog of focal mechanisms for southern California (1981-2010): Temporal stability of the style of faulting. Bull. Seismol. Soc. Am. 102, 1179–1194 (2012).
2001 | 7 | 20 | 12 | 53 | 7.46 | 35.9933 | -117.8735 | 4.3 | 4.43 | 360 | 90 | -171 | 270 | 81 | 0 | 4 | W. Yang, E. Hauksson, P. M. Shearer, Computing a large refined catalog of focal mechanisms for southern California (1981-2010): Temporal stability of the style of faulting. Bull. Seismol. Soc. Am. 102, 1179–1194 (2012).
2001 | 7 | 20 | 13 | 53 | 47.1 | 33.5317 | -115.8823 | 6.8 | 2.11 | 186 | 64 | -84 | 352.52 | 26.64 | -102.1 | 4 | W. Yang, E. Hauksson, P. M. Shearer, Computing a large refined catalog of focal mechanisms for southern California (1981-2010): Temporal stability of the style of faulting. Bull. Seismol. Soc. Am. 102, 1179–1194 (2012).
2001 | 7 | 20 | 16 | 14 | 44.69 | 36.0375 | -117.8757 | 3.85 | 2.11 | 168 | 45 | -116 | 22.6 | 50.54 | -66.33 | 4 | W. Yang, E. Hauksson, P. M. Shearer, Computing a large refined catalog of focal mechanisms for southern California (1981-2010): Temporal stability of the style of faulting. Bull. Seismol. Soc. Am. 102, 1179–1194 (2012).
2001 | 7 | 20 | 17 | 35 | 47.45 | 36.0382 | -117.8733 | 4.16 | 2.35 | 138 | 72 | -146 | 36.23 | 57.87 | -21.4 | 4 | W. Yang, E. Hauksson, P. M. Shearer, Computing a large refined catalog of focal mechanisms for southern California (1981-2010): Temporal stability of the style of faulting. Bull. Seismol. Soc. Am. 102, 1179–1194 (2012).
2001 | 7 | 20 | 18 | 39 | 54.2 | 32.6755 | -116.0905 | 11.28 | 2.19 | 136 | 56 | -172 | 41.51 | 83.37 | -34.26 | 4 | W. Yang, E. Hauksson, P. M. Shearer, Computing a large refined catalog of focal mechanisms for southern California (1981-2010): Temporal stability of the style of faulting. Bull. Seismol. Soc. Am. 102, 1179–1194 (2012).
2001 | 7 | 20 | 18 | 56 | 12.81 | 36.0422 | -117.8768 | 3.77 | 2.68 | 342 | 77 | -156 | 246.28 | 66.65 | -14.18 | 4 | W. Yang, E. Hauksson, P. M. Shearer, Computing a large refined catalog of focal mechanisms for southern California (1981-2010): Temporal stability of the style of faulting. Bull. Seismol. Soc. Am. 102, 1179–1194 (2012).
2001 | 7 | 20 | 19 | 20 | 9.08 | 33.6387 | -116.7122 | 12.74 | 2.63 | 318 | 75 | 175 | 49.3 | 85.17 | 15.05 | 4 | W. Yang, E. Hauksson, P. M. Shearer, Computing a large refined catalog of focal mechanisms for southern California (1981-2010): Temporal stability of the style of faulting. Bull. Seismol. Soc. Am. 102, 1179–1194 (2012).
2001 | 7 | 20 | 23 | 17 | 7.18 | 34.0135 | -117.1942 | 16.41 | 2.52 | 329 | 77 | -150 | 231.6 | 60.84 | -14.93 | 4 | W. Yang, E. Hauksson, P. M. Shearer, Computing a large refined catalog of focal mechanisms for southern California (1981-2010): Temporal stability of the style of faulting. Bull. Seismol. Soc. Am. 102, 1179–1194 (2012).
2001 | 7 | 21 | 2 | 20 | 12.1 | 33.8932 | -116.2987 | 5.88 | 2.69 | 345 | 77 | 176 | 75.9 | 86.1 | 13.03 | 4 | W. Yang, E. Hauksson, P. M. Shearer, Computing a large refined catalog of focal mechanisms for southern California (1981-2010): Temporal stability of the style of faulting. Bull. Seismol. Soc. Am. 102, 1179–1194 (2012).
2001 | 7 | 21 | 6 | 15 | 44.91 | 35.7938 | -118.4882 | 5.05 | 2.24 | 137 | 28 | -136 | 6.55 | 70.97 | -69.07 | 4 | W. Yang, E. Hauksson, P. M. Shearer, Computing a large refined catalog of focal mechanisms for southern California (1981-2010): Temporal stability of the style of faulting. Bull. Seismol. Soc. Am. 102, 1179–1194 (2012).
2001 | 7 | 21 | 12 | 7 | 26.79 | 36.0297 | -117.88 | 2.53 | 1.88 | 19 | 82 | -151 | 284.59 | 61.31 | -9.13 | 4 | W. Yang, E. Hauksson, P. M. Shearer, Computing a large refined catalog of focal mechanisms for southern California (1981-2010): Temporal stability of the style of faulting. Bull. Seismol. Soc. Am. 102, 1179–1194 (2012).
2001 | 7 | 21 | 17 | 20 | 50.09 | 36.027 | -117.8847 | 2.55 | 1.7 | 349 | 76 | -161 | 254.24 | 71.59 | -14.77 | 4 | W. Yang, E. Hauksson, P. M. Shearer, Computing a large refined catalog of focal mechanisms for southern California (1981-2010): Temporal stability of the style of faulting. Bull. Seismol. Soc. Am. 102, 1179–1194 (2012).
2001 | 7 | 21 | 18 | 33 | 23.19 | 33.6753 | -116.7507 | 16.91 | 1.61 | 115 | 69 | 153 | 215.35 | 64.92 | 23.31 | 4 | W. Yang, E. Hauksson, P. M. Shearer, Computing a large refined catalog of focal mechanisms for southern California (1981-2010): Temporal stability of the style of faulting. Bull. Seismol. Soc. Am. 102, 1179–1194 (2012).
2001 | 7 | 21 | 22 | 7 | 1.65 | 35.9893 | -117.8723 | 5.32 | 3.09 | 186 | 88 | 152 | 277.06 | 62.02 | 2.26 | 4 | W. Yang, E. Hauksson, P. M. Shearer, Computing a large refined catalog of focal mechanisms for southern California (1981-2010): Temporal stability of the style of faulting. Bull. Seismol. Soc. Am. 102, 1179–1194 (2012).
2001 | 7 | 22 | 0 | 59 | 9.45 | 36.0382 | -117.8742 | 4.12 | 2.25 | 183 | 49 | -99 | 16.57 | 41.8 | -79.8 | 4 | W. Yang, E. Hauksson, P. M. Shearer, Computing a large refined catalog of focal mechanisms for southern California (1981-2010): Temporal stability of the style of faulting. Bull. Seismol. Soc. Am. 102, 1179–1194 (2012).
2001 | 7 | 22 | 1 | 18 | 13.71 | 36.0327 | -117.8647 | 3.11 | 2.39 | 174 | 46 | -122 | 35.97 | 52.41 | -61.24 | 4 | W. Yang, E. Hauksson, P. M. Shearer, Computing a large refined catalog of focal mechanisms for southern California (1981-2010): Temporal stability of the style of faulting. Bull. Seismol. Soc. Am. 102, 1179–1194 (2012).
2001 | 7 | 22 | 3 | 42 | 25.35 | 36.0457 | -117.8793 | 3.17 | 1.73 | 341 | 78 | -157 | 245.96 | 67.53 | -13 | 4 | W. Yang, E. Hauksson, P. M. Shearer, Computing a large refined catalog of focal mechanisms for southern California (1981-2010): Temporal stability of the style of faulting. Bull. Seismol. Soc. Am. 102, 1179–1194 (2012).
2001 | 7 | 22 | 8 | 13 | 57.74 | 34.2898 | -116.9835 | 11.38 | 3.02 | 306 | 82 | -175 | 215.3 | 85.05 | -8.03 | 4 | W. Yang, E. Hauksson, P. M. Shearer, Computing a large refined catalog of focal mechanisms for southern California (1981-2010): Temporal stability of the style of faulting. Bull. Seismol. Soc. Am. 102, 1179–1194 (2012).
2001 | 7 | 22 | 8 | 16 | 26.1 | 34.2907 | -116.983 | 11.43 | 2.11 | 290 | 78 | -166 | 197.03 | 76.31 | -12.36 | 4 | W. Yang, E. Hauksson, P. M. Shearer, Computing a large refined catalog of focal mechanisms for southern California (1981-2010): Temporal stability of the style of faulting. Bull. Seismol. Soc. Am. 102, 1179–1194 (2012).
2001 | 7 | 22 | 8 | 40 | 22.31 | 36.0495 | -117.8783 | 2.91 | 1.56 | 296 | 67 | 154 | 36.79 | 66.2 | 25.28 | 4 | W. Yang, E. Hauksson, P. M. Shearer, Computing a large refined catalog of focal mechanisms for southern California (1981-2010): Temporal stability of the style of faulting. Bull. Seismol. Soc. Am. 102, 1179–1194 (2012).
2001 | 7 | 22 | 9 | 31 | 38.32 | 36.0302 | -117.8748 | 4.43 | 1.67 | 177 | 50 | -126 | 45.5 | 51.7 | -54.99 | 4 | W. Yang, E. Hauksson, P. M. Shearer, Computing a large refined catalog of focal mechanisms for southern California (1981-2010): Temporal stability of the style of faulting. Bull. Seismol. Soc. Am. 102, 1179–1194 (2012).
2001 | 7 | 22 | 10 | 53 | 28.18 | 34.2902 | -116.984 | 11.4 | 1.67 | 294 | 77 | -172 | 202.19 | 82.21 | -13.12 | 4 | W. Yang, E. Hauksson, P. M. Shearer, Computing a large refined catalog of focal mechanisms for southern California (1981-2010): Temporal stability of the style of faulting. Bull. Seismol. Soc. Am. 102, 1179–1194 (2012).
2001 | 7 | 22 | 12 | 4 | 22.25 | 36.0388 | -117.8597 | 3.05 | 1.83 | 151 | 51 | -148 | 39.53 | 65.68 | -43.68 | 4 | W. Yang, E. Hauksson, P. M. Shearer, Computing a large refined catalog of focal mechanisms for southern California (1981-2010): Temporal stability of the style of faulting. Bull. Seismol. Soc. Am. 102, 1179–1194 (2012).
2001 | 7 | 22 | 12 | 33 | 45.99 | 36.0387 | -117.8602 | 2.99 | 1.2 | 128 | 79 | -154 | 32.68 | 64.51 | -12.2 | 4 | W. Yang, E. Hauksson, P. M. Shearer, Computing a large refined catalog of focal mechanisms for southern California (1981-2010): Temporal stability of the style of faulting. Bull. Seismol. Soc. Am. 102, 1179–1194 (2012).
2001 | 7 | 22 | 16 | 6 | 0.9 | 34.2903 | -116.9842 | 11.35 | 1.61 | 293 | 90 | -157 | 203 | 67 | 0 | 4 | W. Yang, E. Hauksson, P. M. Shearer, Computing a large refined catalog of focal mechanisms for southern California (1981-2010): Temporal stability of the style of faulting. Bull. Seismol. Soc. Am. 102, 1179–1194 (2012).
2001 | 7 | 22 | 19 | 4 | 43.53 | 36.0455 | -117.8798 | 3.17 | 1.84 | 344 | 85 | -147 | 250.76 | 57.14 | -5.96 | 4 | W. Yang, E. Hauksson, P. M. Shearer, Computing a large refined catalog of focal mechanisms for southern California (1981-2010): Temporal stability of the style of faulting. Bull. Seismol. Soc. Am. 102, 1179–1194 (2012).
2001 | 7 | 23 | 3 | 23 | 22.24 | 35.7948 | -118.4882 | 5.06 | 1.85 | 148 | 33 | -141 | 23.82 | 69.96 | -63.22 | 4 | W. Yang, E. Hauksson, P. M. Shearer, Computing a large refined catalog of focal mechanisms for southern California (1981-2010): Temporal stability of the style of faulting. Bull. Seismol. Soc. Am. 102, 1179–1194 (2012).
2001 | 7 | 23 | 3 | 57 | 9.23 | 35.9273 | -117.683 | 2.59 | 2.97 | 168 | 71 | -146 | 65.61 | 58.08 | -22.55 | 4 | W. Yang, E. Hauksson, P. M. Shearer, Computing a large refined catalog of focal mechanisms for southern California (1981-2010): Temporal stability of the style of faulting. Bull. Seismol. Soc. Am. 102, 1179–1194 (2012).
2001 | 7 | 23 | 4 | 45 | 33.81 | 35.9845 | -117.8717 | 5.36 | 1.55 | 160 | 86 | -173 | 69.51 | 83.02 | -4.03 | 4 | W. Yang, E. Hauksson, P. M. Shearer, Computing a large refined catalog of focal mechanisms for southern California (1981-2010): Temporal stability of the style of faulting. Bull. Seismol. Soc. Am. 102, 1179–1194 (2012).
2001 | 7 | 23 | 6 | 5 | 47.29 | 36.0282 | -117.8745 | 2.29 | 1.75 | 10 | 56 | -176 | 277.76 | 86.68 | -34.06 | 4 | W. Yang, E. Hauksson, P. M. Shearer, Computing a large refined catalog of focal mechanisms for southern California (1981-2010): Temporal stability of the style of faulting. Bull. Seismol. Soc. Am. 102, 1179–1194 (2012).
2001 | 7 | 23 | 6 | 24 | 19.71 | 34.3572 | -116.146 | 5.08 | 2.19 | 129 | 71 | -123 | 12.37 | 37.54 | -32.3 | 4 | W. Yang, E. Hauksson, P. M. Shearer, Computing a large refined catalog of focal mechanisms for southern California (1981-2010): Temporal stability of the style of faulting. Bull. Seismol. Soc. Am. 102, 1179–1194 (2012).
2001 | 7 | 23 | 11 | 27 | 47.71 | 36.0233 | -117.8778 | 4.94 | 1.86 | 159 | 82 | 179 | 249.14 | 89.01 | 8 | 4 | W. Yang, E. Hauksson, P. M. Shearer, Computing a large refined catalog of focal mechanisms for southern California (1981-2010): Temporal stability of the style of faulting. Bull. Seismol. Soc. Am. 102, 1179–1194 (2012).
2001 | 7 | 23 | 11 | 41 | 21.43 | 35.9743 | -117.86 | 2.81 | 2.45 | 173 | 72 | -171 | 80.2 | 81.44 | -18.21 | 4 | W. Yang, E. Hauksson, P. M. Shearer, Computing a large refined catalog of focal mechanisms for southern California (1981-2010): Temporal stability of the style of faulting. Bull. Seismol. Soc. Am. 102, 1179–1194 (2012).
2001 | 7 | 23 | 15 | 14 | 51.78 | 33.1572 | -116.4027 | 11.53 | 1.98 | 306 | 86 | 167 | 36.92 | 77.03 | 4.1 | 4 | W. Yang, E. Hauksson, P. M. Shearer, Computing a large refined catalog of focal mechanisms for southern California (1981-2010): Temporal stability of the style of faulting. Bull. Seismol. Soc. Am. 102, 1179–1194 (2012).
2001 | 7 | 23 | 15 | 17 | 26.85 | 33.1573 | -116.4025 | 11.57 | 2.34 | 130 | 89 | -177 | 39.95 | 87 | -1 | 4 | W. Yang, E. Hauksson, P. M. Shearer, Computing a large refined catalog of focal mechanisms for southern California (1981-2010): Temporal stability of the style of faulting. Bull. Seismol. Soc. Am. 102, 1179–1194 (2012).
2001 | 7 | 23 | 19 | 20 | 32.12 | 33.1577 | -116.4037 | 11.45 | 1.74 | 303 | 77 | 154 | 39.26 | 64.71 | 14.41 | 4 | W. Yang, E. Hauksson, P. M. Shearer, Computing a large refined catalog of focal mechanisms for southern California (1981-2010): Temporal stability of the style of faulting. Bull. Seismol. Soc. Am. 102, 1179–1194 (2012).
2001 | 7 | 23 | 19 | 38 | 10.57 | 36.0488 | -117.8792 | 2.91 | 2.06 | 298 | 74 | 176 | 29.1 | 86.16 | 16.04 | 4 | W. Yang, E. Hauksson, P. M. Shearer, Computing a large refined catalog of focal mechanisms for southern California (1981-2010): Temporal stability of the style of faulting. Bull. Seismol. Soc. Am. 102, 1179–1194 (2012).
2001 | 7 | 23 | 21 | 2 | 47.08 | 35.986 | -117.8738 | 4.83 | 3.7 | 7 | 82 | -163 | 274.56 | 73.17 | -8.36 | 4 | W. Yang, E. Hauksson, P. M. Shearer, Computing a large refined catalog of focal mechanisms for southern California (1981-2010): Temporal stability of the style of faulting. Bull. Seismol. Soc. Am. 102, 1179–1194 (2012).
2001 | 7 | 24 | 2 | 1 | 21.83 | 35.9877 | -118.3342 | 4.81 | 2.2 | 347 | 48 | -83 | 156.6 | 42.47 | -97.71 | 4 | W. Yang, E. Hauksson, P. M. Shearer, Computing a large refined catalog of focal mechanisms for southern California (1981-2010): Temporal stability of the style of faulting. Bull. Seismol. Soc. Am. 102, 1179–1194 (2012).
2001 | 7 | 24 | 5 | 36 | 13.09 | 32.817 | -116.1095 | 10.45 | 2.73 | 132 | 80 | -170 | 40.25 | 80.15 | -10.15 | 4 | W. Yang, E. Hauksson, P. M. Shearer, Computing a large refined catalog of focal mechanisms for southern California (1981-2010): Temporal stability of the style of faulting. Bull. Seismol. Soc. Am. 102, 1179–1194 (2012).
2001 | 7 | 24 | 7 | 22 | 50.62 | 36.0532 | -117.8702 | 2.8 | 2.86 | 163 | 63 | -154 | 60.51 | 67.01 | -29.55 | 4 | W. Yang, E. Hauksson, P. M. Shearer, Computing a large refined catalog of focal mechanisms for southern California (1981-2010): Temporal stability of the style of faulting. Bull. Seismol. Soc. Am. 102, 1179–1194 (2012).
2001 | 7 | 24 | 7 | 52 | 19.54 | 35.4828 | -118.417 | 4.6 | 1.21 | 119 | 87 | 160 | 210.09 | 70.03 | 3.19 | 4 | W. Yang, E. Hauksson, P. M. Shearer, Computing a large refined catalog of focal mechanisms for southern California (1981-2010): Temporal stability of the style of faulting. Bull. Seismol. Soc. Am. 102, 1179–1194 (2012).
2001 | 7 | 24 | 8 | 12 | 52.3 | 35.9842 | -117.8668 | 2.8 | 2.47 | 337 | 73 | -160 | 240.93 | 70.91 | -18.02 | 4 | W. Yang, E. Hauksson, P. M. Shearer, Computing a large refined catalog of focal mechanisms for southern California (1981-2010): Temporal stability of the style of faulting. Bull. Seismol. Soc. Am. 102, 1179–1194 (2012).
2001 | 7 | 24 | 8 | 21 | 42.26 | 36.053 | -117.8692 | 2.88 | 1.93 | 172 | 63 | -162 | 73.61 | 74.02 | -28.18 | 4 | W. Yang, E. Hauksson, P. M. Shearer, Computing a large refined catalog of focal mechanisms for southern California (1981-2010): Temporal stability of the style of faulting. Bull. Seismol. Soc. Am. 102, 1179–1194 (2012).
2001 | 7 | 24 | 8 | 37 | 28.76 | 35.8022 | -118.0413 | 9.13 | 2.93 | 329 | 76 | -161 | 234.24 | 71.59 | -14.77 | 4 | W. Yang, E. Hauksson, P. M. Shearer, Computing a large refined catalog of focal mechanisms for southern California (1981-2010): Temporal stability of the style of faulting. Bull. Seismol. Soc. Am. 102, 1179–1194 (2012).
2001 | 7 | 24 | 8 | 54 | 50.77 | 35.9817 | -117.8667 | 3.37 | 3.25 | 152 | 90 | 163 | 242 | 73 | 0 | 4 | W. Yang, E. Hauksson, P. M. Shearer, Computing a large refined catalog of focal mechanisms for southern California (1981-2010): Temporal stability of the style of faulting. Bull. Seismol. Soc. Am. 102, 1179–1194 (2012).
2001 | 7 | 24 | 9 | 12 | 53.79 | 35.8022 | -118.0407 | 9.31 | 1 | 318 | 83 | -160 | 225.46 | 70.16 | -7.44 | 4 | W. Yang, E. Hauksson, P. M. Shearer, Computing a large refined catalog of focal mechanisms for southern California (1981-2010): Temporal stability of the style of faulting. Bull. Seismol. Soc. Am. 102, 1179–1194 (2012).
2001 | 7 | 24 | 13 | 16 | 22.43 | 36.0483 | -117.8792 | 2.71 | 1.3 | 305 | 77 | 177 | 35.68 | 87.08 | 13.02 | 4 | W. Yang, E. Hauksson, P. M. Shearer, Computing a large refined catalog of focal mechanisms for southern California (1981-2010): Temporal stability of the style of faulting. Bull. Seismol. Soc. Am. 102, 1179–1194 (2012).
2001 | 7 | 24 | 13 | 38 | 45.98 | 35.8085 | -118.1383 | 12.8 | 1.1 | 184 | 44 | -99 | 16.42 | 46.68 | -81.41 | 4 | W. Yang, E. Hauksson, P. M. Shearer, Computing a large refined catalog of focal mechanisms for southern California (1981-2010): Temporal stability of the style of faulting. Bull. Seismol. Soc. Am. 102, 1179–1194 (2012).
2001 | 7 | 24 | 13 | 43 | 17.63 | 35.9758 | -117.8607 | 2.68 | 3.29 | 356 | 79 | -163 | 262.66 | 73.32 | -11.49 | 4 | W. Yang, E. Hauksson, P. M. Shearer, Computing a large refined catalog of focal mechanisms for southern California (1981-2010): Temporal stability of the style of faulting. Bull. Seismol. Soc. Am. 102, 1179–1194 (2012).
2001 | 7 | 24 | 14 | 24 | 31.19 | 36.0385 | -117.874 | 4.15 | 2.78 | 152 | 60 | -131 | 32.09 | 49.19 | -41.35 | 4 | W. Yang, E. Hauksson, P. M. Shearer, Computing a large refined catalog of focal mechanisms for southern California (1981-2010): Temporal stability of the style of faulting. Bull. Seismol. Soc. Am. 102, 1179–1194 (2012).
2001 | 7 | 24 | 14 | 47 | 26.32 | 36.0842 | -117.8733 | 2.27 | 2.14 | 116 | 7 | 137 | 248.79 | 85.23 | 84.87 | 4 | W. Yang, E. Hauksson, P. M. Shearer, Computing a large refined catalog of focal mechanisms for southern California (1981-2010): Temporal stability of the style of faulting. Bull. Seismol. Soc. Am. 102, 1179–1194 (2012).
2001 | 7 | 24 | 14 | 50 | 41.91 | 36.0393 | -117.875 | 4.11 | 1.49 | 157 | 54 | -120 | 21.49 | 45.52 | -55.46 | 4 | W. Yang, E. Hauksson, P. M. Shearer, Computing a large refined catalog of focal mechanisms for southern California (1981-2010): Temporal stability of the style of faulting. Bull. Seismol. Soc. Am. 102, 1179–1194 (2012).
2001 | 7 | 24 | 15 | 37 | 25.82 | 35.8017 | -118.0407 | 9.2 | 2.06 | 133 | 58 | -142 | 20.51 | 58.53 | -38.41 | 4 | W. Yang, E. Hauksson, P. M. Shearer, Computing a large refined catalog of focal mechanisms for southern California (1981-2010): Temporal stability of the style of faulting. Bull. Seismol. Soc. Am. 102, 1179–1194 (2012).
2001 | 7 | 24 | 15 | 58 | 5.6 | 35.8013 | -118.0405 | 9.11 | 1.1 | 328 | 52 | -118 | 188.82 | 45.91 | -59 | 4 | W. Yang, E. Hauksson, P. M. Shearer, Computing a large refined catalog of focal mechanisms for southern California (1981-2010): Temporal stability of the style of faulting. Bull. Seismol. Soc. Am. 102, 1179–1194 (2012).
2001 | 7 | 24 | 23 | 14 | 9.75 | 35.7312 | -117.6282 | 8.74 | 1.47 | 346 | 82 | 156 | 79.55 | 66.25 | 8.75 | 4 | W. Yang, E. Hauksson, P. M. Shearer, Computing a large refined catalog of focal mechanisms for southern California (1981-2010): Temporal stability of the style of faulting. Bull. Seismol. Soc. Am. 102, 1179–1194 (2012).
2001 | 7 | 25 | 1 | 51 | 25.29 | 33.9848 | -116.5518 | 9.15 | 1.62 | 103 | 79 | 151 | 199.04 | 61.58 | 12.53 | 4 | W. Yang, E. Hauksson, P. M. Shearer, Computing a large refined catalog of focal mechanisms for southern California (1981-2010): Temporal stability of the style of faulting. Bull. Seismol. Soc. Am. 102, 1179–1194 (2012).
2001 | 7 | 25 | 2 | 34 | 31.06 | 36.0217 | -117.8722 | 4.56 | 2.03 | 16 | 83 | -178 | 285.76 | 88.01 | -7 | 4 | W. Yang, E. Hauksson, P. M. Shearer, Computing a large refined catalog of focal mechanisms for southern California (1981-2010): Temporal stability of the style of faulting. Bull. Seismol. Soc. Am. 102, 1179–1194 (2012).
2001 | 7 | 25 | 10 | 20 | 13.32 | 36.0237 | -117.8832 | 4.93 | 2.61 | 336 | 79 | -155 | 240.92 | 65.49 | -12.11 | 4 | W. Yang, E. Hauksson, P. M. Shearer, Computing a large refined catalog of focal mechanisms for southern California (1981-2010): Temporal stability of the style of faulting. Bull. Seismol. Soc. Am. 102, 1179–1194 (2012).
2001 | 7 | 25 | 10 | 55 | 44.48 | 35.9745 | -117.8605 | 2.97 | 1.62 | 357 | 90 | -164 | 267 | 74 | 0 | 4 | W. Yang, E. Hauksson, P. M. Shearer, Computing a large refined catalog of focal mechanisms for southern California (1981-2010): Temporal stability of the style of faulting. Bull. Seismol. Soc. Am. 102, 1179–1194 (2012).
2001 | 7 | 25 | 11 | 44 | 41.51 | 36.0235 | -117.8772 | 4.87 | 1.85 | 169 | 87 | 170 | 259.53 | 80.01 | 3.05 | 4 | W. Yang, E. Hauksson, P. M. Shearer, Computing a large refined catalog of focal mechanisms for southern California (1981-2010): Temporal stability of the style of faulting. Bull. Seismol. Soc. Am. 102, 1179–1194 (2012).
2001 | 7 | 25 | 15 | 58 | 9.31 | 36.0533 | -117.8717 | 3.06 | 1.77 | 158 | 53 | -138 | 39.55 | 57.7 | -45.4 | 4 | W. Yang, E. Hauksson, P. M. Shearer, Computing a large refined catalog of focal mechanisms for southern California (1981-2010): Temporal stability of the style of faulting. Bull. Seismol. Soc. Am. 102, 1179–1194 (2012).
2001 | 7 | 25 | 17 | 28 | 30.06 | 36.0498 | -117.878 | 2.97 | 1.81 | 300 | 70 | 172 | 32.75 | 82.49 | 20.18 | 4 | W. Yang, E. Hauksson, P. M. Shearer, Computing a large refined catalog of focal mechanisms for southern California (1981-2010): Temporal stability of the style of faulting. Bull. Seismol. Soc. Am. 102, 1179–1194 (2012).
2001 | 7 | 25 | 23 | 28 | 18.06 | 33.5023 | -116.5033 | 9.37 | 1.3 | 316 | 87 | 178 | 46.1 | 88 | 3 | 4 | W. Yang, E. Hauksson, P. M. Shearer, Computing a large refined catalog of focal mechanisms for southern California (1981-2010): Temporal stability of the style of faulting. Bull. Seismol. Soc. Am. 102, 1179–1194 (2012).
2001 | 7 | 25 | 23 | 46 | 49.88 | 34.2907 | -116.9837 | 11.47 | 2.96 | 106 | 86 | 173 | 196.49 | 83.02 | 4.03 | 4 | W. Yang, E. Hauksson, P. M. Shearer, Computing a large refined catalog of focal mechanisms for southern California (1981-2010): Temporal stability of the style of faulting. Bull. Seismol. Soc. Am. 102, 1179–1194 (2012).
2001 | 7 | 26 | 7 | 39 | 37.29 | 33.996 | -116.984 | 15.57 | 2.42 | 311 | 71 | 179 | 41.33 | 89.05 | 19 | 4 | W. Yang, E. Hauksson, P. M. Shearer, Computing a large refined catalog of focal mechanisms for southern California (1981-2010): Temporal stability of the style of faulting. Bull. Seismol. Soc. Am. 102, 1179–1194 (2012).
2001 | 7 | 26 | 10 | 38 | 43.63 | 35.5208 | -118.2913 | 8.76 | 1.9 | 349 | 63 | -138 | 236.77 | 53.4 | -34.44 | 4 | W. Yang, E. Hauksson, P. M. Shearer, Computing a large refined catalog of focal mechanisms for southern California (1981-2010): Temporal stability of the style of faulting. Bull. Seismol. Soc. Am. 102, 1179–1194 (2012).
2001 | 7 | 26 | 11 | 28 | 26.87 | 36.0498 | -117.8782 | 2.98 | 1.55 | 299 | 80 | 168 | 31.11 | 78.18 | 10.22 | 4 | W. Yang, E. Hauksson, P. M. Shearer, Computing a large refined catalog of focal mechanisms for southern California (1981-2010): Temporal stability of the style of faulting. Bull. Seismol. Soc. Am. 102, 1179–1194 (2012).
2001 | 7 | 26 | 15 | 56 | 47 | 53.33 | -163.76 | 15 | 5.1 | 58 | 83 | 92 | 222.01 | 7.28 | 74.13 | 1 | International Seismological Centre (ISC) Bulletin (http://www.isc.ac.uk/iscbulletin/search/fmechanisms/)
2001 | 7 | 26 | 16 | 25 | 44.19 | 36.0467 | -117.8705 | 3.13 | 1.91 | 132 | 72 | -176 | 40.76 | 86.2 | -18.04 | 4 | W. Yang, E. Hauksson, P. M. Shearer, Computing a large refined catalog of focal mechanisms for southern California (1981-2010): Temporal stability of the style of faulting. Bull. Seismol. Soc. Am. 102, 1179–1194 (2012).
2001 | 7 | 26 | 16 | 43 | 59.59 | 36.0407 | -117.867 | 3.86 | 1.86 | 37 | 57 | -64 | 175.16 | 41.08 | -124.02 | 4 | W. Yang, E. Hauksson, P. M. Shearer, Computing a large refined catalog of focal mechanisms for southern California (1981-2010): Temporal stability of the style of faulting. Bull. Seismol. Soc. Am. 102, 1179–1194 (2012).
2001 | 7 | 26 | 19 | 53 | 18.95 | 34.4127 | -116.5592 | 10.06 | 2.16 | 143 | 89 | 164 | 233.29 | 74 | 1.04 | 4 | W. Yang, E. Hauksson, P. M. Shearer, Computing a large refined catalog of focal mechanisms for southern California (1981-2010): Temporal stability of the style of faulting. Bull. Seismol. Soc. Am. 102, 1179–1194 (2012).
2001 | 7 | 27 | 0 | 43 | 9.53 | 35.7335 | -117.7102 | 6.4 | 1.7 | 324 | 69 | -153 | 223.65 | 64.92 | -23.31 | 4 | W. Yang, E. Hauksson, P. M. Shearer, Computing a large refined catalog of focal mechanisms for southern California (1981-2010): Temporal stability of the style of faulting. Bull. Seismol. Soc. Am. 102, 1179–1194 (2012).
2001 | 7 | 27 | 1 | 3 | 46.46 | 36.0488 | -117.8728 | 3.04 | 1.67 | 184 | 22 | -151 | 66.8 | 79.54 | -70.54 | 4 | W. Yang, E. Hauksson, P. M. Shearer, Computing a large refined catalog of focal mechanisms for southern California (1981-2010): Temporal stability of the style of faulting. Bull. Seismol. Soc. Am. 102, 1179–1194 (2012).
2001 | 7 | 27 | 7 | 1 | 9.71 | 36.0353 | -117.8617 | 3.28 | 1.63 | 153 | 88 | 159 | 243.77 | 69.01 | 2.14 | 4 | W. Yang, E. Hauksson, P. M. Shearer, Computing a large refined catalog of focal mechanisms for southern California (1981-2010): Temporal stability of the style of faulting. Bull. Seismol. Soc. Am. 102, 1179–1194 (2012).
2001 | 7 | 27 | 15 | 29 | 36.75 | 36.0338 | -117.877 | 2.36 | 1.68 | 357 | 86 | -157 | 265.3 | 67.06 | -4.34 | 4 | W. Yang, E. Hauksson, P. M. Shearer, Computing a large refined catalog of focal mechanisms for southern California (1981-2010): Temporal stability of the style of faulting. Bull. Seismol. Soc. Am. 102, 1179–1194 (2012).
2001 | 7 | 27 | 17 | 45 | 2.88 | 36.0468 | -117.8687 | 3.29 | 2.52 | 139 | 64 | -157 | 38.46 | 69.44 | -27.92 | 4 | W. Yang, E. Hauksson, P. M. Shearer, Computing a large refined catalog of focal mechanisms for southern California (1981-2010): Temporal stability of the style of faulting. Bull. Seismol. Soc. Am. 102, 1179–1194 (2012).
2001 | 7 | 27 | 17 | 53 | 19.39 | 36.0477 | -117.8668 | 3.36 | 3.07 | 162 | 67 | -174 | 69.65 | 84.48 | -23.11 | 4 | W. Yang, E. Hauksson, P. M. Shearer, Computing a large refined catalog of focal mechanisms for southern California (1981-2010): Temporal stability of the style of faulting. Bull. Seismol. Soc. Am. 102, 1179–1194 (2012).
2001 | 7 | 27 | 18 | 12 | 19.18 | 36.0483 | -117.8687 | 3.06 | 1.54 | 156 | 82 | 163 | 248.44 | 73.17 | 8.36 | 4 | W. Yang, E. Hauksson, P. M. Shearer, Computing a large refined catalog of focal mechanisms for southern California (1981-2010): Temporal stability of the style of faulting. Bull. Seismol. Soc. Am. 102, 1179–1194 (2012).
2001 | 7 | 27 | 18 | 20 | 31.2 | 36.0495 | -117.8655 | 3.24 | 1.97 | 172 | 46 | -122 | 33.97 | 52.41 | -61.24 | 4 | W. Yang, E. Hauksson, P. M. Shearer, Computing a large refined catalog of focal mechanisms for southern California (1981-2010): Temporal stability of the style of faulting. Bull. Seismol. Soc. Am. 102, 1179–1194 (2012).
2001 | 7 | 27 | 19 | 7 | 12.38 | 36.0255 | -117.8753 | 4.7 | 2.22 | 31 | 58 | -109 | 244.01 | 36.69 | -62.48 | 4 | W. Yang, E. Hauksson, P. M. Shearer, Computing a large refined catalog of focal mechanisms for southern California (1981-2010): Temporal stability of the style of faulting. Bull. Seismol. Soc. Am. 102, 1179–1194 (2012).
2001 | 7 | 27 | 20 | 59 | 31.27 | 36.0455 | -117.8702 | 3.4 | 2.54 | 171 | 22 | -176 | 77.29 | 88.5 | -68.05 | 4 | W. Yang, E. Hauksson, P. M. Shearer, Computing a large refined catalog of focal mechanisms for southern California (1981-2010): Temporal stability of the style of faulting. Bull. Seismol. Soc. Am. 102, 1179–1194 (2012).
2001 | 7 | 27 | 21 | 29 | 8.69 | 36.0538 | -117.8622 | 3.16 | 1.74 | 169 | 49 | -127 | 37.96 | 52.93 | -55.3 | 4 | W. Yang, E. Hauksson, P. M. Shearer, Computing a large refined catalog of focal mechanisms for southern California (1981-2010): Temporal stability of the style of faulting. Bull. Seismol. Soc. Am. 102, 1179–1194 (2012).
2001 | 7 | 27 | 21 | 36 | 7.39 | 36.0533 | -117.8622 | 3.2 | 1.97 | 152 | 59 | -139 | 37.88 | 55.78 | -38.52 | 4 | W. Yang, E. Hauksson, P. M. Shearer, Computing a large refined catalog of focal mechanisms for southern California (1981-2010): Temporal stability of the style of faulting. Bull. Seismol. Soc. Am. 102, 1179–1194 (2012).
2001 | 7 | 27 | 21 | 51 | 8.89 | 36.0222 | -117.8723 | 4.41 | 2.01 | 180 | 89 | 158 | 270.4 | 68 | 1.08 | 4 | W. Yang, E. Hauksson, P. M. Shearer, Computing a large refined catalog of focal mechanisms for southern California (1981-2010): Temporal stability of the style of faulting. Bull. Seismol. Soc. Am. 102, 1179–1194 (2012).
2001 | 7 | 27 | 23 | 45 | 20.44 | 33.6558 | -116.7165 | 16.33 | 0.93 | 143 | 85 | -158 | 50.98 | 68.09 | -5.39 | 4 | W. Yang, E. Hauksson, P. M. Shearer, Computing a large refined catalog of focal mechanisms for southern California (1981-2010): Temporal stability of the style of faulting. Bull. Seismol. Soc. Am. 102, 1179–1194 (2012).
2001 | 7 | 28 | 0 | 1 | 8.16 | 36.0497 | -117.864 | 3.38 | 2.27 | 346 | 87 | -151 | 254.34 | 61.04 | -3.43 | 4 | W. Yang, E. Hauksson, P. M. Shearer, Computing a large refined catalog of focal mechanisms for southern California (1981-2010): Temporal stability of the style of faulting. Bull. Seismol. Soc. Am. 102, 1179–1194 (2012).
2001 | 7 | 28 | 1 | 9 | 29.2 | 36.0465 | -117.8715 | 3.07 | 4.01 | 335 | 71 | -105 | 194.46 | 24.03 | -53.07 | 4 | W. Yang, E. Hauksson, P. M. Shearer, Computing a large refined catalog of focal mechanisms for southern California (1981-2010): Temporal stability of the style of faulting. Bull. Seismol. Soc. Am. 102, 1179–1194 (2012).
2001 | 7 | 28 | 1 | 12 | 7.6 | 36.0437 | -117.8772 | 2.58 | 2.5 | 196 | 25 | -143 | 71.67 | 75.27 | -69.57 | 4 | W. Yang, E. Hauksson, P. M. Shearer, Computing a large refined catalog of focal mechanisms for southern California (1981-2010): Temporal stability of the style of faulting. Bull. Seismol. Soc. Am. 102, 1179–1194 (2012).
2001 | 7 | 28 | 1 | 27 | 46.71 | 36.0473 | -117.8645 | 3.53 | 2.42 | 169 | 52 | -125 | 37.68 | 49.8 | -53.72 | 4 | W. Yang, E. Hauksson, P. M. Shearer, Computing a large refined catalog of focal mechanisms for southern California (1981-2010): Temporal stability of the style of faulting. Bull. Seismol. Soc. Am. 102, 1179–1194 (2012).
2001 | 7 | 28 | 2 | 13 | 32.43 | 36.0465 | -117.8653 | 3.53 | 1.59 | 180 | 43 | -123 | 41.6 | 55.11 | -63.07 | 4 | W. Yang, E. Hauksson, P. M. Shearer, Computing a large refined catalog of focal mechanisms for southern California (1981-2010): Temporal stability of the style of faulting. Bull. Seismol. Soc. Am. 102, 1179–1194 (2012).
2001 | 7 | 28 | 2 | 15 | 23.41 | 36.0505 | -117.8635 | 3.35 | 1.86 | 176 | 51 | -120 | 38.53 | 47.7 | -58.31 | 4 | W. Yang, E. Hauksson, P. M. Shearer, Computing a large refined catalog of focal mechanisms for southern California (1981-2010): Temporal stability of the style of faulting. Bull. Seismol. Soc. Am. 102, 1179–1194 (2012).
2001 | 7 | 28 | 4 | 35 | 27.94 | 36.0507 | -117.8623 | 3.47 | 1.97 | 184 | 50 | -110 | 33.52 | 43.96 | -67.82 | 4 | W. Yang, E. Hauksson, P. M. Shearer, Computing a large refined catalog of focal mechanisms for southern California (1981-2010): Temporal stability of the style of faulting. Bull. Seismol. Soc. Am. 102, 1179–1194 (2012).
2001 | 7 | 28 | 6 | 59 | 9.01 | 36.0357 | -117.8617 | 3.22 | 2.3 | 150 | 75 | -157 | 53.73 | 67.83 | -16.23 | 4 | W. Yang, E. Hauksson, P. M. Shearer, Computing a large refined catalog of focal mechanisms for southern California (1981-2010): Temporal stability of the style of faulting. Bull. Seismol. Soc. Am. 102, 1179–1194 (2012).
2001 | 7 | 28 | 9 | 41 | 29.26 | 36.0483 | -117.8743 | 2.4 | 3.12 | 348 | 70 | -157 | 249.74 | 68.46 | -21.57 | 4 | W. Yang, E. Hauksson, P. M. Shearer, Computing a large refined catalog of focal mechanisms for southern California (1981-2010): Temporal stability of the style of faulting. Bull. Seismol. Soc. Am. 102, 1179–1194 (2012).
2001 | 7 | 28 | 11 | 46 | 13.52 | 36.0197 | -117.8685 | 2.68 | 2.92 | 188 | 59 | -147 | 79.51 | 62.17 | -35.62 | 4 | W. Yang, E. Hauksson, P. M. Shearer, Computing a large refined catalog of focal mechanisms for southern California (1981-2010): Temporal stability of the style of faulting. Bull. Seismol. Soc. Am. 102, 1179–1194 (2012).
2001 | 7 | 28 | 13 | 52 | 5.75 | 35.3755 | -118.5653 | 7.25 | 1.95 | 309 | 67 | -175 | 217.04 | 85.4 | -23.08 | 4 | W. Yang, E. Hauksson, P. M. Shearer, Computing a large refined catalog of focal mechanisms for southern California (1981-2010): Temporal stability of the style of faulting. Bull. Seismol. Soc. Am. 102, 1179–1194 (2012).
2001 | 7 | 28 | 15 | 24 | 41.53 | 36.0485 | -117.8637 | 3.53 | 1.8 | 184 | 49 | -112 | 35.63 | 45.59 | -66.69 | 4 | W. Yang, E. Hauksson, P. M. Shearer, Computing a large refined catalog of focal mechanisms for southern California (1981-2010): Temporal stability of the style of faulting. Bull. Seismol. Soc. Am. 102, 1179–1194 (2012).
2001 | 7 | 28 | 17 | 3 | 9.6 | 36.0448 | -117.8812 | 2.97 | 1.87 | 343 | 88 | -157 | 252.15 | 67.01 | -2.17 | 4 | W. Yang, E. Hauksson, P. M. Shearer, Computing a large refined catalog of focal mechanisms for southern California (1981-2010): Temporal stability of the style of faulting. Bull. Seismol. Soc. Am. 102, 1179–1194 (2012).
2001 | 7 | 28 | 19 | 29 | 7.08 | 34.126 | -116.92 | 7.31 | 1.73 | 291 | 77 | -178 | 200.55 | 88.05 | -13.01 | 4 | W. Yang, E. Hauksson, P. M. Shearer, Computing a large refined catalog of focal mechanisms for southern California (1981-2010): Temporal stability of the style of faulting. Bull. Seismol. Soc. Am. 102, 1179–1194 (2012).
2001 | 7 | 28 | 20 | 19 | 29.41 | 35.9783 | -117.8608 | 2.93 | 2.97 | 341 | 65 | -175 | 248.88 | 85.47 | -25.08 | 4 | W. Yang, E. Hauksson, P. M. Shearer, Computing a large refined catalog of focal mechanisms for southern California (1981-2010): Temporal stability of the style of faulting. Bull. Seismol. Soc. Am. 102, 1179–1194 (2012).
2001 | 7 | 29 | 2 | 36 | 20.03 | 35.9798 | -117.8615 | 2.97 | 2.4 | 181 | 81 | -172 | 89.74 | 82.1 | -9.09 | 4 | W. Yang, E. Hauksson, P. M. Shearer, Computing a large refined catalog of focal mechanisms for southern California (1981-2010): Temporal stability of the style of faulting. Bull. Seismol. Soc. Am. 102, 1179–1194 (2012).
2001 | 7 | 29 | 2 | 56 | 30.82 | 36.036 | -117.8622 | 3.19 | 1.67 | 163 | 59 | -121 | 32.4 | 42.72 | -49.4 | 4 | W. Yang, E. Hauksson, P. M. Shearer, Computing a large refined catalog of focal mechanisms for southern California (1981-2010): Temporal stability of the style of faulting. Bull. Seismol. Soc. Am. 102, 1179–1194 (2012).
2001 | 7 | 29 | 21 | 8 | 28.93 | 34.2542 | -118.585 | 14.51 | 1.74 | 144 | 36 | 82 | 333.85 | 54.4 | 95.77 | 4 | W. Yang, E. Hauksson, P. M. Shearer, Computing a large refined catalog of focal mechanisms for southern California (1981-2010): Temporal stability of the style of faulting. Bull. Seismol. Soc. Am. 102, 1179–1194 (2012).
2001 | 7 | 30 | 0 | 2 | 34.58 | 36.0397 | -117.8415 | 2.03 | 2.15 | 144 | 63 | -171 | 49.89 | 81.99 | -27.29 | 4 | W. Yang, E. Hauksson, P. M. Shearer, Computing a large refined catalog of focal mechanisms for southern California (1981-2010): Temporal stability of the style of faulting. Bull. Seismol. Soc. Am. 102, 1179–1194 (2012).
2001 | 7 | 30 | 17 | 24 | 11.31 | 36.0605 | -117.8823 | 3.51 | 2.27 | 347 | 83 | -151 | 253.14 | 61.24 | -7.99 | 4 | W. Yang, E. Hauksson, P. M. Shearer, Computing a large refined catalog of focal mechanisms for southern California (1981-2010): Temporal stability of the style of faulting. Bull. Seismol. Soc. Am. 102, 1179–1194 (2012).
2001 | 7 | 30 | 23 | 57 | 34.91 | 36.0402 | -117.8767 | 3.93 | 1.94 | 358 | 83 | -156 | 264.89 | 66.19 | -7.65 | 4 | W. Yang, E. Hauksson, P. M. Shearer, Computing a large refined catalog of focal mechanisms for southern California (1981-2010): Temporal stability of the style of faulting. Bull. Seismol. Soc. Am. 102, 1179–1194 (2012).
2001 | 7 | 31 | 1 | 34 | 7.81 | 36.045 | -117.874 | 3.71 | 2.46 | 184 | 44 | -120 | 42.75 | 53.02 | -64.23 | 4 | W. Yang, E. Hauksson, P. M. Shearer, Computing a large refined catalog of focal mechanisms for southern California (1981-2010): Temporal stability of the style of faulting. Bull. Seismol. Soc. Am. 102, 1179–1194 (2012).
2001 | 7 | 31 | 9 | 8 | 26.56 | 36.0238 | -117.8783 | 4.46 | 3.26 | 20 | 90 | -127 | 290 | 37 | 0 | 4 | W. Yang, E. Hauksson, P. M. Shearer, Computing a large refined catalog of focal mechanisms for southern California (1981-2010): Temporal stability of the style of faulting. Bull. Seismol. Soc. Am. 102, 1179–1194 (2012).
2001 | 7 | 31 | 11 | 15 | 30.42 | 36.0462 | -117.8683 | 3.4 | 2.22 | 165 | 74 | 178 | 255.55 | 88.08 | 16.01 | 4 | W. Yang, E. Hauksson, P. M. Shearer, Computing a large refined catalog of focal mechanisms for southern California (1981-2010): Temporal stability of the style of faulting. Bull. Seismol. Soc. Am. 102, 1179–1194 (2012).
2001 | 7 | 31 | 12 | 27 | 58.23 | 34.18 | -117.4452 | 9.17 | 1.69 | 138 | 83 | -175 | 47.39 | 85.04 | -7.03 | 4 | W. Yang, E. Hauksson, P. M. Shearer, Computing a large refined catalog of focal mechanisms for southern California (1981-2010): Temporal stability of the style of faulting. Bull. Seismol. Soc. Am. 102, 1179–1194 (2012).
2001 | 7 | 31 | 18 | 54 | 57.78 | 34.2362 | -116.7395 | 11.54 | 1.83 | 323 | 80 | 178 | 53.35 | 88.03 | 10.01 | 4 | W. Yang, E. Hauksson, P. M. Shearer, Computing a large refined catalog of focal mechanisms for southern California (1981-2010): Temporal stability of the style of faulting. Bull. Seismol. Soc. Am. 102, 1179–1194 (2012).
2001 | 8 | 1 | 1 | 19 | 41.96 | 34.5625 | -116.2315 | 8.18 | 1.67 | 138 | 82 | 167 | 229.84 | 77.13 | 8.21 | 4 | W. Yang, E. Hauksson, P. M. Shearer, Computing a large refined catalog of focal mechanisms for southern California (1981-2010): Temporal stability of the style of faulting. Bull. Seismol. Soc. Am. 102, 1179–1194 (2012).
2001 | 8 | 1 | 2 | 34 | 7.48 | 34.126 | -116.9825 | 5.24 | 1.56 | 126 | 45 | 102 | 289.27 | 46.24 | 78.25 | 4 | W. Yang, E. Hauksson, P. M. Shearer, Computing a large refined catalog of focal mechanisms for southern California (1981-2010): Temporal stability of the style of faulting. Bull. Seismol. Soc. Am. 102, 1179–1194 (2012).
2001 | 8 | 1 | 3 | 5 | 15.54 | 35.9887 | -117.8718 | 4.01 | 3.62 | 358 | 74 | -176 | 266.9 | 86.16 | -16.04 | 4 | W. Yang, E. Hauksson, P. M. Shearer, Computing a large refined catalog of focal mechanisms for southern California (1981-2010): Temporal stability of the style of faulting. Bull. Seismol. Soc. Am. 102, 1179–1194 (2012).
2001 | 8 | 1 | 9 | 8 | 12.62 | 36.0512 | -117.8635 | 3 | 2.41 | 346 | 88 | -166 | 255.5 | 76.01 | -2.06 | 4 | W. Yang, E. Hauksson, P. M. Shearer, Computing a large refined catalog of focal mechanisms for southern California (1981-2010): Temporal stability of the style of faulting. Bull. Seismol. Soc. Am. 102, 1179–1194 (2012).
2001 | 8 | 1 | 15 | 23 | 42.3 | 35.7982 | -118.0395 | 8.73 | 1.55 | 354 | 54 | -136 | 234.42 | 55.81 | -45.29 | 4 | W. Yang, E. Hauksson, P. M. Shearer, Computing a large refined catalog of focal mechanisms for southern California (1981-2010): Temporal stability of the style of faulting. Bull. Seismol. Soc. Am. 102, 1179–1194 (2012).
2001 | 8 | 1 | 16 | 19 | 0 | 49.274 | -128.274 | 9 | 4.6 | 125 | 88 | 162 | 215.65 | 72.01 | 2.1 | 7 | J. Ristau, G. C. Rogers, J. F. Cassidy, Stress in western Canada from regional moment tensor analysis. Can. J. Earth Sci. 44, 127–148 (2007).
2001 | 8 | 1 | 17 | 24 | 37.73 | 35.9893 | -117.8723 | 4.45 | 2.03 | 174 | 88 | 179 | 264.03 | 89 | 2 | 4 | W. Yang, E. Hauksson, P. M. Shearer, Computing a large refined catalog of focal mechanisms for southern California (1981-2010): Temporal stability of the style of faulting. Bull. Seismol. Soc. Am. 102, 1179–1194 (2012).
2001 | 8 | 1 | 17 | 48 | 39.6 | 35.7992 | -118.041 | 9.49 | 2.52 | 1 | 42 | -87 | 176.97 | 48.07 | -92.7 | 4 | W. Yang, E. Hauksson, P. M. Shearer, Computing a large refined catalog of focal mechanisms for southern California (1981-2010): Temporal stability of the style of faulting. Bull. Seismol. Soc. Am. 102, 1179–1194 (2012).
2001 | 8 | 1 | 23 | 5 | 51.3 | 33.8698 | -116.6303 | 15.94 | 1.93 | 303 | 62 | 150 | 48.17 | 63.8 | 31.55 | 4 | W. Yang, E. Hauksson, P. M. Shearer, Computing a large refined catalog of focal mechanisms for southern California (1981-2010): Temporal stability of the style of faulting. Bull. Seismol. Soc. Am. 102, 1179–1194 (2012).
2001 | 8 | 2 | 12 | 29 | 7 | 32.7962 | -115.4533 | 8.97 | 2.08 | 345 | 46 | -125 | 210.23 | 53.9 | -59.29 | 4 | W. Yang, E. Hauksson, P. M. Shearer, Computing a large refined catalog of focal mechanisms for southern California (1981-2010): Temporal stability of the style of faulting. Bull. Seismol. Soc. Am. 102, 1179–1194 (2012).
2001 | 8 | 2 | 16 | 21 | 0 | 37.24 | -117.81 | 10 | 4.07 | 337 | 22 | -124 | 193.04 | 71.91 | -77.27 | 18 | G. A. Ichinose, J. G. Anderson, K. D. Smith, Y. Zeng, Source parameters of eastern California and western Nevada earthquakes from regional moment tensor inversion. Bull. Seismol. Soc. Am. 93, 61–84 (2003).
2001 | 8 | 2 | 17 | 5 | 34.43 | 36.064 | -117.882 | 3.5 | 2.56 | 164 | 70 | -170 | 70.55 | 80.61 | -20.28 | 4 | W. Yang, E. Hauksson, P. M. Shearer, Computing a large refined catalog of focal mechanisms for southern California (1981-2010): Temporal stability of the style of faulting. Bull. Seismol. Soc. Am. 102, 1179–1194 (2012).
2001 | 8 | 2 | 18 | 37 | 33.07 | 36.0623 | -117.8557 | 1.92 | 2.29 | 126 | 21 | 107 | 287.87 | 69.96 | 83.6 | 4 | W. Yang, E. Hauksson, P. M. Shearer, Computing a large refined catalog of focal mechanisms for southern California (1981-2010): Temporal stability of the style of faulting. Bull. Seismol. Soc. Am. 102, 1179–1194 (2012).
2001 | 8 | 2 | 19 | 49 | 58.71 | 36.0303 | -117.8635 | 2.67 | 2.32 | 140 | 83 | -153 | 46.45 | 63.22 | -7.85 | 4 | W. Yang, E. Hauksson, P. M. Shearer, Computing a large refined catalog of focal mechanisms for southern California (1981-2010): Temporal stability of the style of faulting. Bull. Seismol. Soc. Am. 102, 1179–1194 (2012).
2001 | 8 | 2 | 21 | 4 | 4.3 | 36.0628 | -117.8778 | 3.5 | 2.27 | 351 | 89 | -142 | 260.22 | 52.01 | -1.27 | 4 | W. Yang, E. Hauksson, P. M. Shearer, Computing a large refined catalog of focal mechanisms for southern California (1981-2010): Temporal stability of the style of faulting. Bull. Seismol. Soc. Am. 102, 1179–1194 (2012).
2001 | 8 | 3 | 9 | 51 | 23.69 | 33.1 | -116.6155 | 14.89 | 1.13 | 294 | 68 | 149 | 36.69 | 61.48 | 25.24 | 4 | W. Yang, E. Hauksson, P. M. Shearer, Computing a large refined catalog of focal mechanisms for southern California (1981-2010): Temporal stability of the style of faulting. Bull. Seismol. Soc. Am. 102, 1179–1194 (2012).
2001 | 8 | 3 | 10 | 52 | 57.4 | 35.7855 | -117.6532 | 9.78 | 1.49 | 8 | 48 | -117 | 225.29 | 48.54 | -63.24 | 4 | W. Yang, E. Hauksson, P. M. Shearer, Computing a large refined catalog of focal mechanisms for southern California (1981-2010): Temporal stability of the style of faulting. Bull. Seismol. Soc. Am. 102, 1179–1194 (2012).
2001 | 8 | 3 | 12 | 42 | 0.31 | 35.7852 | -117.653 | 9.81 | 1.38 | 339 | 68 | -141 | 232.12 | 54.3 | -27.47 | 4 | W. Yang, E. Hauksson, P. M. Shearer, Computing a large refined catalog of focal mechanisms for southern California (1981-2010): Temporal stability of the style of faulting. Bull. Seismol. Soc. Am. 102, 1179–1194 (2012).
2001 | 8 | 3 | 15 | 35 | 55.6 | 36.063 | -117.8775 | 3.45 | 2.18 | 169 | 83 | 147 | 263.53 | 57.28 | 8.33 | 4 | W. Yang, E. Hauksson, P. M. Shearer, Computing a large refined catalog of focal mechanisms for southern California (1981-2010): Temporal stability of the style of faulting. Bull. Seismol. Soc. Am. 102, 1179–1194 (2012).
2001 | 8 | 3 | 17 | 35 | 37.7 | 35.582 | -117.6097 | 13.95 | 2.88 | 116 | 83 | -148 | 21.65 | 58.27 | -8.24 | 4 | W. Yang, E. Hauksson, P. M. Shearer, Computing a large refined catalog of focal mechanisms for southern California (1981-2010): Temporal stability of the style of faulting. Bull. Seismol. Soc. Am. 102, 1179–1194 (2012).
2001 | 8 | 3 | 19 | 12 | 38.9 | 36.0435 | -117.8882 | 1.72 | 2.71 | 356 | 64 | -150 | 251.8 | 63.29 | -29.39 | 4 | W. Yang, E. Hauksson, P. M. Shearer, Computing a large refined catalog of focal mechanisms for southern California (1981-2010): Temporal stability of the style of faulting. Bull. Seismol. Soc. Am. 102, 1179–1194 (2012).
2001 | 8 | 4 | 7 | 44 | 0.31 | 36.0247 | -117.8805 | 2.82 | 2.52 | 160 | 65 | -149 | 55.75 | 62.17 | -28.55 | 4 | W. Yang, E. Hauksson, P. M. Shearer, Computing a large refined catalog of focal mechanisms for southern California (1981-2010): Temporal stability of the style of faulting. Bull. Seismol. Soc. Am. 102, 1179–1194 (2012).
2001 | 8 | 4 | 11 | 13 | 0 | 47.487 | -128.998 | 3 | 4.2 | 127 | 49 | -148 | 14.71 | 66.43 | -45.71 | 7 | J. Ristau, G. C. Rogers, J. F. Cassidy, Stress in western Canada from regional moment tensor analysis. Can. J. Earth Sci. 44, 127–148 (2007).
2001 | 8 | 4 | 19 | 5 | 55.32 | 35.7328 | -118.4727 | 5.12 | 3.16 | 135 | 54 | -157 | 30.99 | 71.57 | -38.28 | 4 | W. Yang, E. Hauksson, P. M. Shearer, Computing a large refined catalog of focal mechanisms for southern California (1981-2010): Temporal stability of the style of faulting. Bull. Seismol. Soc. Am. 102, 1179–1194 (2012).
2001 | 8 | 4 | 20 | 1 | 39.33 | 35.7335 | -118.473 | 5.32 | 2.52 | 192 | 75 | -142 | 90.57 | 53.51 | -18.78 | 4 | W. Yang, E. Hauksson, P. M. Shearer, Computing a large refined catalog of focal mechanisms for southern California (1981-2010): Temporal stability of the style of faulting. Bull. Seismol. Soc. Am. 102, 1179–1194 (2012).
2001 | 8 | 5 | 2 | 41 | 35.73 | 33.9302 | -116.8367 | 4.49 | 2.12 | 288 | 89 | -147 | 197.35 | 57.01 | -1.19 | 4 | W. Yang, E. Hauksson, P. M. Shearer, Computing a large refined catalog of focal mechanisms for southern California (1981-2010): Temporal stability of the style of faulting. Bull. Seismol. Soc. Am. 102, 1179–1194 (2012).
2001 | 8 | 5 | 4 | 12 | 56.68 | 36.05 | -117.8777 | 2.99 | 1.82 | 299 | 80 | 168 | 31.11 | 78.18 | 10.22 | 4 | W. Yang, E. Hauksson, P. M. Shearer, Computing a large refined catalog of focal mechanisms for southern California (1981-2010): Temporal stability of the style of faulting. Bull. Seismol. Soc. Am. 102, 1179–1194 (2012).
2001 | 8 | 5 | 11 | 11 | 0 | 50.009 | -130.247 | 12 | 4.7 | 126 | 80 | 158 | 220.01 | 68.35 | 10.77 | 7 | J. Ristau, G. C. Rogers, J. F. Cassidy, Stress in western Canada from regional moment tensor analysis. Can. J. Earth Sci. 44, 127–148 (2007).
2001 | 8 | 5 | 14 | 10 | 51.48 | 34.4283 | -118.9795 | 8.76 | 1.92 | 142 | 42 | -116 | 355.28 | 53.03 | -68.46 | 4 | W. Yang, E. Hauksson, P. M. Shearer, Computing a large refined catalog of focal mechanisms for southern California (1981-2010): Temporal stability of the style of faulting. Bull. Seismol. Soc. Am. 102, 1179–1194 (2012).
2001 | 8 | 5 | 16 | 23 | 8.05 | 35.9797 | -117.8737 | 4.59 | 2.72 | 351 | 83 | -156 | 257.89 | 66.19 | -7.65 | 4 | W. Yang, E. Hauksson, P. M. Shearer, Computing a large refined catalog of focal mechanisms for southern California (1981-2010): Temporal stability of the style of faulting. Bull. Seismol. Soc. Am. 102, 1179–1194 (2012).
2001 | 8 | 5 | 19 | 24 | 31.45 | 34.3575 | -116.7703 | 9.73 | 2.38 | 310 | 81 | -176 | 219.37 | 86.05 | -9.02 | 4 | W. Yang, E. Hauksson, P. M. Shearer, Computing a large refined catalog of focal mechanisms for southern California (1981-2010): Temporal stability of the style of faulting. Bull. Seismol. Soc. Am. 102, 1179–1194 (2012).
2001 | 8 | 6 | 1 | 7 | 7.64 | 34.2103 | -118.571 | 16.92 | 2.25 | 138 | 54 | 130 | 263.01 | 51.7 | 48.5 | 4 | W. Yang, E. Hauksson, P. M. Shearer, Computing a large refined catalog of focal mechanisms for southern California (1981-2010): Temporal stability of the style of faulting. Bull. Seismol. Soc. Am. 102, 1179–1194 (2012).
2001 | 8 | 6 | 3 | 28 | 54.51 | 35.7913 | -118.0463 | 9.31 | 1.76 | 160 | 48 | -93 | 344.48 | 42.09 | -86.67 | 4 | W. Yang, E. Hauksson, P. M. Shearer, Computing a large refined catalog of focal mechanisms for southern California (1981-2010): Temporal stability of the style of faulting. Bull. Seismol. Soc. Am. 102, 1179–1194 (2012).
2001 | 8 | 6 | 9 | 7 | 28.4 | 34.0228 | -118.4088 | 10.71 | 1.55 | 112 | 48 | 110 | 263.46 | 45.71 | 69.2 | 4 | W. Yang, E. Hauksson, P. M. Shearer, Computing a large refined catalog of focal mechanisms for southern California (1981-2010): Temporal stability of the style of faulting. Bull. Seismol. Soc. Am. 102, 1179–1194 (2012).
2001 | 8 | 6 | 12 | 21 | 17.4 | 36.0198 | -117.8675 | 2.59 | 1.52 | 349 | 83 | -165 | 257.13 | 75.11 | -7.24 | 4 | W. Yang, E. Hauksson, P. M. Shearer, Computing a large refined catalog of focal mechanisms for southern California (1981-2010): Temporal stability of the style of faulting. Bull. Seismol. Soc. Am. 102, 1179–1194 (2012).
2001 | 8 | 6 | 16 | 20 | 52.41 | 36.0232 | -117.8832 | 4.59 | 1.9 | 152 | 86 | -155 | 60.14 | 65.07 | -4.41 | 4 | W. Yang, E. Hauksson, P. M. Shearer, Computing a large refined catalog of focal mechanisms for southern California (1981-2010): Temporal stability of the style of faulting. Bull. Seismol. Soc. Am. 102, 1179–1194 (2012).
2001 | 8 | 7 | 3 | 34 | 9.24 | 34.3177 | -116.1105 | 4.87 | 2.54 | 146 | 85 | 161 | 237.72 | 71.08 | 5.29 | 4 | W. Yang, E. Hauksson, P. M. Shearer, Computing a large refined catalog of focal mechanisms for southern California (1981-2010): Temporal stability of the style of faulting. Bull. Seismol. Soc. Am. 102, 1179–1194 (2012).
2001 | 8 | 7 | 3 | 48 | 24.34 | 33.9842 | -117.3005 | 15.57 | 2.14 | 143 | 54 | -128 | 16.04 | 50.39 | -49.72 | 4 | W. Yang, E. Hauksson, P. M. Shearer, Computing a large refined catalog of focal mechanisms for southern California (1981-2010): Temporal stability of the style of faulting. Bull. Seismol. Soc. Am. 102, 1179–1194 (2012).
2001 | 8 | 7 | 4 | 45 | 1.34 | 36.0287 | -117.8752 | 4.9 | 1.99 | 343 | 87 | 172 | 73.42 | 82.01 | 3.03 | 4 | W. Yang, E. Hauksson, P. M. Shearer, Computing a large refined catalog of focal mechanisms for southern California (1981-2010): Temporal stability of the style of faulting. Bull. Seismol. Soc. Am. 102, 1179–1194 (2012).
2001 | 8 | 7 | 7 | 8 | 56.18 | 36.0213 | -117.8682 | 5.36 | 1.83 | 348 | 76 | 176 | 78.97 | 86.12 | 14.03 | 4 | W. Yang, E. Hauksson, P. M. Shearer, Computing a large refined catalog of focal mechanisms for southern California (1981-2010): Temporal stability of the style of faulting. Bull. Seismol. Soc. Am. 102, 1179–1194 (2012).
2001 | 8 | 7 | 16 | 24 | 49.03 | 33.0992 | -116.6197 | 14 | 1.01 | 147 | 76 | 176 | 237.97 | 86.12 | 14.03 | 4 | W. Yang, E. Hauksson, P. M. Shearer, Computing a large refined catalog of focal mechanisms for southern California (1981-2010): Temporal stability of the style of faulting. Bull. Seismol. Soc. Am. 102, 1179–1194 (2012).
2001 | 8 | 7 | 18 | 12 | 39.3 | 36.052 | -117.8597 | 2.91 | 2.47 | 155 | 81 | -170 | 63.42 | 80.12 | -9.14 | 4 | W. Yang, E. Hauksson, P. M. Shearer, Computing a large refined catalog of focal mechanisms for southern California (1981-2010): Temporal stability of the style of faulting. Bull. Seismol. Soc. Am. 102, 1179–1194 (2012).
2001 | 8 | 7 | 19 | 32 | 48.21 | 36.0362 | -117.8842 | 2.52 | 2.83 | 353 | 78 | -152 | 256.69 | 62.66 | -13.54 | 4 | W. Yang, E. Hauksson, P. M. Shearer, Computing a large refined catalog of focal mechanisms for southern California (1981-2010): Temporal stability of the style of faulting. Bull. Seismol. Soc. Am. 102, 1179–1194 (2012).
2001 | 8 | 8 | 4 | 19 | 15.4 | 36.0468 | -117.8723 | 3.53 | 1.88 | 169 | 42 | -172 | 73.04 | 84.66 | -48.28 | 4 | W. Yang, E. Hauksson, P. M. Shearer, Computing a large refined catalog of focal mechanisms for southern California (1981-2010): Temporal stability of the style of faulting. Bull. Seismol. Soc. Am. 102, 1179–1194 (2012).
2001 | 8 | 8 | 13 | 38 | 52.78 | 34.0087 | -116.1178 | 8.83 | 2 | 4 | 77 | -174 | 272.65 | 84.15 | -13.07 | 4 | W. Yang, E. Hauksson, P. M. Shearer, Computing a large refined catalog of focal mechanisms for southern California (1981-2010): Temporal stability of the style of faulting. Bull. Seismol. Soc. Am. 102, 1179–1194 (2012).
2001 | 8 | 8 | 20 | 51 | 1.32 | 33.5895 | -116.8217 | 12.57 | 2.12 | 166 | 81 | -179 | 75.84 | 89.01 | -9 | 4 | W. Yang, E. Hauksson, P. M. Shearer, Computing a large refined catalog of focal mechanisms for southern California (1981-2010): Temporal stability of the style of faulting. Bull. Seismol. Soc. Am. 102, 1179–1194 (2012).
2001 | 8 | 8 | 20 | 52 | 51.19 | 34.0355 | -117.2295 | 9.8 | 2.56 | 17 | 51 | -89 | 195.41 | 39.01 | -91.23 | 4 | W. Yang, E. Hauksson, P. M. Shearer, Computing a large refined catalog of focal mechanisms for southern California (1981-2010): Temporal stability of the style of faulting. Bull. Seismol. Soc. Am. 102, 1179–1194 (2012).
2001 | 8 | 8 | 23 | 4 | 58.2 | 34.3462 | -116.8662 | 2.19 | 2.47 | 327 | 13 | -134 | 191.74 | 80.69 | -80.89 | 4 | W. Yang, E. Hauksson, P. M. Shearer, Computing a large refined catalog of focal mechanisms for southern California (1981-2010): Temporal stability of the style of faulting. Bull. Seismol. Soc. Am. 102, 1179–1194 (2012).
2001 | 8 | 9 | 7 | 53 | 7.93 | 35.8018 | -118.041 | 9.15 | 1.3 | 345 | 75 | -165 | 251.03 | 75.52 | -15.5 | 4 | W. Yang, E. Hauksson, P. M. Shearer, Computing a large refined catalog of focal mechanisms for southern California (1981-2010): Temporal stability of the style of faulting. Bull. Seismol. Soc. Am. 102, 1179–1194 (2012).
2001 | 8 | 10 | 0 | 10 | 4.5 | 36.0137 | -117.8673 | 2.16 | 1.53 | 180 | 70 | -179 | 89.66 | 89.06 | -20 | 4 | W. Yang, E. Hauksson, P. M. Shearer, Computing a large refined catalog of focal mechanisms for southern California (1981-2010): Temporal stability of the style of faulting. Bull. Seismol. Soc. Am. 102, 1179–1194 (2012).
2001 | 8 | 10 | 2 | 33 | 11.82 | 35.828 | -117.6752 | 10.44 | 2.12 | 147 | 69 | -163 | 50.75 | 74.16 | -21.87 | 4 | W. Yang, E. Hauksson, P. M. Shearer, Computing a large refined catalog of focal mechanisms for southern California (1981-2010): Temporal stability of the style of faulting. Bull. Seismol. Soc. Am. 102, 1179–1194 (2012).
2001 | 8 | 10 | 5 | 43 | 45 | 13.92 | -92.43 | 23 | 5.4 | 117 | 64 | 92 | 292.45 | 26.07 | 85.91 | 1 | International Seismological Centre (ISC) Bulletin (http://www.isc.ac.uk/iscbulletin/search/fmechanisms/)
2001 | 8 | 10 | 15 | 41 | 0 | 64.282 | -130.977 | 3 | 4.3 | 286 | 27 | 95 | 100.39 | 63.11 | 87.46 | 7 | J. Ristau, G. C. Rogers, J. F. Cassidy, Stress in western Canada from regional moment tensor analysis. Can. J. Earth Sci. 44, 127–148 (2007).
2001 | 8 | 10 | 17 | 39 | 10.75 | 34.2325 | -116.6478 | 10.97 | 1.86 | 327 | 78 | -179 | 236.79 | 89.02 | -12 | 4 | W. Yang, E. Hauksson, P. M. Shearer, Computing a large refined catalog of focal mechanisms for southern California (1981-2010): Temporal stability of the style of faulting. Bull. Seismol. Soc. Am. 102, 1179–1194 (2012).
2001 | 8 | 10 | 20 | 19 | 26.6 | 39.82 | -120.65 | 17.8 | 5.17 | 239 | 84 | -5 | 329.52 | 85.03 | -173.98 | 13 | Global CMT database: https://www.globalcmt.org
2001 | 8 | 10 | 23 | 39 | 44.04 | 33.5 | -116.3787 | 7.62 | 2.16 | 314 | 86 | -168 | 223.15 | 78.03 | -4.09 | 4 | W. Yang, E. Hauksson, P. M. Shearer, Computing a large refined catalog of focal mechanisms for southern California (1981-2010): Temporal stability of the style of faulting. Bull. Seismol. Soc. Am. 102, 1179–1194 (2012).
2001 | 8 | 11 | 1 | 12 | 11.46 | 34.1923 | -116.9702 | 13.75 | 2.6 | 248 | 40 | 69 | 94.62 | 53.12 | 106.74 | 4 | W. Yang, E. Hauksson, P. M. Shearer, Computing a large refined catalog of focal mechanisms for southern California (1981-2010): Temporal stability of the style of faulting. Bull. Seismol. Soc. Am. 102, 1179–1194 (2012).
2001 | 8 | 11 | 12 | 1 | 32 | 39.818 | -120.6395 | 5.051 | 4.02 | 350 | 60 | -130 | 229.21 | 48.44 | -41.93 | 16 | Focal mechanisms from U.S. Geological Survey Advanced National Seismic System (ANSS) Comprehensive Catalog of Earthquake Events and Products, https://www.sciencebase.gov/catalog/item/52eab950e4b0444d1ce67917
2001 | 8 | 11 | 12 | 17 | 32.37 | 33.5712 | -115.9035 | 8.79 | 2.27 | 320 | 54 | -177 | 228.24 | 87.57 | -36.04 | 4 | W. Yang, E. Hauksson, P. M. Shearer, Computing a large refined catalog of focal mechanisms for southern California (1981-2010): Temporal stability of the style of faulting. Bull. Seismol. Soc. Am. 102, 1179–1194 (2012).
2001 | 8 | 11 | 21 | 22 | 0 | 62.498 | -128.537 | 6 | 4.4 | 62 | 80 | -11 | 153.93 | 79.17 | -169.82 | 7 | J. Ristau, G. C. Rogers, J. F. Cassidy, Stress in western Canada from regional moment tensor analysis. Can. J. Earth Sci. 44, 127–148 (2007).
2001 | 8 | 11 | 23 | 53 | 40.02 | 35.9812 | -117.8642 | 2.79 | 2.2 | 312 | 88 | 149 | 43.2 | 59.02 | 2.33 | 4 | W. Yang, E. Hauksson, P. M. Shearer, Computing a large refined catalog of focal mechanisms for southern California (1981-2010): Temporal stability of the style of faulting. Bull. Seismol. Soc. Am. 102, 1179–1194 (2012).
2001 | 8 | 12 | 3 | 58 | 5.86 | 33.3622 | -116.2602 | 7.37 | 1.72 | 281 | 87 | 177 | 11.16 | 87 | 3 | 4 | W. Yang, E. Hauksson, P. M. Shearer, Computing a large refined catalog of focal mechanisms for southern California (1981-2010): Temporal stability of the style of faulting. Bull. Seismol. Soc. Am. 102, 1179–1194 (2012).
2001 | 8 | 12 | 7 | 57 | 22.97 | 35.7985 | -118.0407 | 9.68 | 1.95 | 8 | 38 | -83 | 179.14 | 52.33 | -95.44 | 4 | W. Yang, E. Hauksson, P. M. Shearer, Computing a large refined catalog of focal mechanisms for southern California (1981-2010): Temporal stability of the style of faulting. Bull. Seismol. Soc. Am. 102, 1179–1194 (2012).
2001 | 8 | 12 | 10 | 50 | 10.04 | 36.0255 | -117.869 | 5 | 1.83 | 184 | 56 | -111 | 38.47 | 39.29 | -62.02 | 4 | W. Yang, E. Hauksson, P. M. Shearer, Computing a large refined catalog of focal mechanisms for southern California (1981-2010): Temporal stability of the style of faulting. Bull. Seismol. Soc. Am. 102, 1179–1194 (2012).
2001 | 8 | 12 | 15 | 28 | 36.21 | 36.039 | -117.8695 | 3.21 | 1.74 | 204 | 36 | -122 | 61.68 | 60.1 | -68.94 | 4 | W. Yang, E. Hauksson, P. M. Shearer, Computing a large refined catalog of focal mechanisms for southern California (1981-2010): Temporal stability of the style of faulting. Bull. Seismol. Soc. Am. 102, 1179–1194 (2012).
2001 | 8 | 12 | 20 | 27 | 17.48 | 33.683 | -116.7022 | 16.63 | 1.93 | 210 | 77 | -107 | 83.66 | 21.28 | -38.3 | 4 | W. Yang, E. Hauksson, P. M. Shearer, Computing a large refined catalog of focal mechanisms for southern California (1981-2010): Temporal stability of the style of faulting. Bull. Seismol. Soc. Am. 102, 1179–1194 (2012).
2001 | 8 | 12 | 22 | 34 | 22.72 | 34.1352 | -117.4332 | 7.35 | 2.09 | 296 | 50 | -175 | 202.78 | 86.17 | -40.11 | 4 | W. Yang, E. Hauksson, P. M. Shearer, Computing a large refined catalog of focal mechanisms for southern California (1981-2010): Temporal stability of the style of faulting. Bull. Seismol. Soc. Am. 102, 1179–1194 (2012).
2001 | 8 | 13 | 11 | 25 | 40.01 | 35.797 | -118.038 | 7.47 | 1.81 | 155 | 51 | -118 | 15.19 | 46.67 | -59.9 | 4 | W. Yang, E. Hauksson, P. M. Shearer, Computing a large refined catalog of focal mechanisms for southern California (1981-2010): Temporal stability of the style of faulting. Bull. Seismol. Soc. Am. 102, 1179–1194 (2012).
2001 | 8 | 13 | 13 | 51 | 56.8 | 25.47 | -109.61 | 10 | 4.87 | 8 | 31 | -94 | 192.66 | 59.08 | -87.6 | 13 | Global CMT database: https://www.globalcmt.org
2001 | 8 | 13 | 14 | 6 | 4 | 35.8352 | -121.3303 | 12.117 | 3.84 | 80 | 45 | 80 | 274 | 45.86 | 99.85 | 16 | Focal mechanisms from U.S. Geological Survey Advanced National Seismic System (ANSS) Comprehensive Catalog of Earthquake Events and Products, https://www.sciencebase.gov/catalog/item/52eab950e4b0444d1ce67917
2001 | 8 | 14 | 0 | 33 | 26.17 | 33.3815 | -116.401 | 8.88 | 1.6 | 322 | 80 | -161 | 228.58 | 71.3 | -10.56 | 4 | W. Yang, E. Hauksson, P. M. Shearer, Computing a large refined catalog of focal mechanisms for southern California (1981-2010): Temporal stability of the style of faulting. Bull. Seismol. Soc. Am. 102, 1179–1194 (2012).
2001 | 8 | 14 | 9 | 44 | 20.24 | 32.8912 | -116.3068 | 13.57 | 1.7 | 124 | 77 | -180 | 34 | 90 | -13 | 4 | W. Yang, E. Hauksson, P. M. Shearer, Computing a large refined catalog of focal mechanisms for southern California (1981-2010): Temporal stability of the style of faulting. Bull. Seismol. Soc. Am. 102, 1179–1194 (2012).
2001 | 8 | 14 | 14 | 42 | 49.61 | 36.0038 | -117.8753 | 4.7 | 1.8 | 13 | 79 | -176 | 282.24 | 86.07 | -11.03 | 4 | W. Yang, E. Hauksson, P. M. Shearer, Computing a large refined catalog of focal mechanisms for southern California (1981-2010): Temporal stability of the style of faulting. Bull. Seismol. Soc. Am. 102, 1179–1194 (2012).
2001 | 8 | 14 | 19 | 35 | 38 | 76.45 | -107.03 | 15 | 5.2 | 30 | 87 | 146 | 122.02 | 56.05 | 3.62 | 1 | International Seismological Centre (ISC) Bulletin (http://www.isc.ac.uk/iscbulletin/search/fmechanisms/)
2001 | 8 | 15 | 2 | 35 | 23.96 | 35.5855 | -118.3747 | 6.06 | 2.53 | 357 | 56 | -104 | 201.03 | 36.45 | -70.27 | 4 | W. Yang, E. Hauksson, P. M. Shearer, Computing a large refined catalog of focal mechanisms for southern California (1981-2010): Temporal stability of the style of faulting. Bull. Seismol. Soc. Am. 102, 1179–1194 (2012).
2001 | 8 | 15 | 8 | 25 | 22.94 | 36.0825 | -117.8873 | 2.43 | 2.6 | 168 | 66 | -168 | 73.06 | 79.05 | -24.47 | 4 | W. Yang, E. Hauksson, P. M. Shearer, Computing a large refined catalog of focal mechanisms for southern California (1981-2010): Temporal stability of the style of faulting. Bull. Seismol. Soc. Am. 102, 1179–1194 (2012).
2001 | 8 | 15 | 15 | 29 | 42.65 | 34.0495 | -117.2418 | 17.14 | 1.92 | 155 | 75 | -174 | 63.44 | 84.21 | -15.08 | 4 | W. Yang, E. Hauksson, P. M. Shearer, Computing a large refined catalog of focal mechanisms for southern California (1981-2010): Temporal stability of the style of faulting. Bull. Seismol. Soc. Am. 102, 1179–1194 (2012).
2001 | 8 | 15 | 23 | 6 | 34.72 | 34.6135 | -116.624 | 8.43 | 2.08 | 288 | 37 | 103 | 91.88 | 54.1 | 80.38 | 4 | W. Yang, E. Hauksson, P. M. Shearer, Computing a large refined catalog of focal mechanisms for southern California (1981-2010): Temporal stability of the style of faulting. Bull. Seismol. Soc. Am. 102, 1179–1194 (2012).
2001 | 8 | 16 | 4 | 36 | 58.05 | 34.0425 | -117.2312 | 16.98 | 2.06 | 187 | 60 | -160 | 86.69 | 72.77 | -31.57 | 4 | W. Yang, E. Hauksson, P. M. Shearer, Computing a large refined catalog of focal mechanisms for southern California (1981-2010): Temporal stability of the style of faulting. Bull. Seismol. Soc. Am. 102, 1179–1194 (2012).
2001 | 8 | 16 | 5 | 14 | 21.2 | 34.2925 | -116.9017 | 7.12 | 2.27 | 297 | 75 | -172 | 204.92 | 82.27 | -15.14 | 4 | W. Yang, E. Hauksson, P. M. Shearer, Computing a large refined catalog of focal mechanisms for southern California (1981-2010): Temporal stability of the style of faulting. Bull. Seismol. Soc. Am. 102, 1179–1194 (2012).
2001 | 8 | 16 | 14 | 54 | 6.42 | 33.66 | -117.008 | 12.4 | 1 | 358 | 71 | -179 | 267.67 | 89.05 | -19 | 4 | W. Yang, E. Hauksson, P. M. Shearer, Computing a large refined catalog of focal mechanisms for southern California (1981-2010): Temporal stability of the style of faulting. Bull. Seismol. Soc. Am. 102, 1179–1194 (2012).
2001 | 8 | 16 | 16 | 59 | 39.39 | 36.0637 | -117.8512 | 2.3 | 2.4 | 177 | 67 | -151 | 74.78 | 63.5 | -25.89 | 4 | W. Yang, E. Hauksson, P. M. Shearer, Computing a large refined catalog of focal mechanisms for southern California (1981-2010): Temporal stability of the style of faulting. Bull. Seismol. Soc. Am. 102, 1179–1194 (2012).
2001 | 8 | 16 | 19 | 46 | 58.56 | 33.6555 | -116.7195 | 15.29 | 1.72 | 331 | 24 | -143 | 206.46 | 75.83 | -70.43 | 4 | W. Yang, E. Hauksson, P. M. Shearer, Computing a large refined catalog of focal mechanisms for southern California (1981-2010): Temporal stability of the style of faulting. Bull. Seismol. Soc. Am. 102, 1179–1194 (2012).
2001 | 8 | 17 | 5 | 20 | 15.64 | 34.2987 | -116.9298 | 6.43 | 2.42 | 310 | 37 | 143 | 71.04 | 68.77 | 58.96 | 4 | W. Yang, E. Hauksson, P. M. Shearer, Computing a large refined catalog of focal mechanisms for southern California (1981-2010): Temporal stability of the style of faulting. Bull. Seismol. Soc. Am. 102, 1179–1194 (2012).
2001 | 8 | 17 | 6 | 2 | 33.83 | 36.023 | -117.8838 | 4.49 | 2.74 | 338 | 73 | -167 | 244.14 | 77.58 | -17.42 | 4 | W. Yang, E. Hauksson, P. M. Shearer, Computing a large refined catalog of focal mechanisms for southern California (1981-2010): Temporal stability of the style of faulting. Bull. Seismol. Soc. Am. 102, 1179–1194 (2012).
2001 | 8 | 17 | 6 | 54 | 47.55 | 33.6455 | -116.738 | 14.25 | 1.46 | 329 | 67 | 180 | 59 | 90 | 23 | 4 | W. Yang, E. Hauksson, P. M. Shearer, Computing a large refined catalog of focal mechanisms for southern California (1981-2010): Temporal stability of the style of faulting. Bull. Seismol. Soc. Am. 102, 1179–1194 (2012).
2001 | 8 | 17 | 7 | 14 | 15.25 | 34.2988 | -116.9297 | 6.52 | 2.06 | 321 | 66 | -178 | 230.19 | 88.17 | -24.01 | 4 | W. Yang, E. Hauksson, P. M. Shearer, Computing a large refined catalog of focal mechanisms for southern California (1981-2010): Temporal stability of the style of faulting. Bull. Seismol. Soc. Am. 102, 1179–1194 (2012).
2001 | 8 | 17 | 11 | 3 | 55.47 | 34.2763 | -116.9577 | 9.81 | 2.49 | 294 | 83 | -173 | 203.14 | 83.05 | -7.05 | 4 | W. Yang, E. Hauksson, P. M. Shearer, Computing a large refined catalog of focal mechanisms for southern California (1981-2010): Temporal stability of the style of faulting. Bull. Seismol. Soc. Am. 102, 1179–1194 (2012).
2001 | 8 | 17 | 11 | 21 | 33.91 | 33.4558 | -116.4088 | 12.7 | 1.53 | 144 | 85 | -179 | 53.91 | 89 | -5 | 4 | W. Yang, E. Hauksson, P. M. Shearer, Computing a large refined catalog of focal mechanisms for southern California (1981-2010): Temporal stability of the style of faulting. Bull. Seismol. Soc. Am. 102, 1179–1194 (2012).
2001 | 8 | 17 | 15 | 52 | 28.65 | 32.7307 | -115.9445 | 7.67 | 2.19 | 12 | 30 | -122 | 227.81 | 64.91 | -72.99 | 4 | W. Yang, E. Hauksson, P. M. Shearer, Computing a large refined catalog of focal mechanisms for southern California (1981-2010): Temporal stability of the style of faulting. Bull. Seismol. Soc. Am. 102, 1179–1194 (2012).
2001 | 8 | 18 | 14 | 42 | 18.58 | 35.364 | -117.8 | 2.43 | 2.58 | 318 | 83 | 161 | 50.4 | 71.15 | 7.4 | 4 | W. Yang, E. Hauksson, P. M. Shearer, Computing a large refined catalog of focal mechanisms for southern California (1981-2010): Temporal stability of the style of faulting. Bull. Seismol. Soc. Am. 102, 1179–1194 (2012).
2001 | 8 | 18 | 20 | 50 | 48.79 | 35.798 | -118.036 | 8.4 | 2.44 | 320 | 64 | -158 | 219.96 | 70.32 | -27.75 | 4 | W. Yang, E. Hauksson, P. M. Shearer, Computing a large refined catalog of focal mechanisms for southern California (1981-2010): Temporal stability of the style of faulting. Bull. Seismol. Soc. Am. 102, 1179–1194 (2012).
2001 | 8 | 19 | 6 | 21 | 16.23 | 33.7928 | -115.9995 | 5.53 | 2.43 | 170 | 85 | 152 | 262.65 | 62.12 | 5.66 | 4 | W. Yang, E. Hauksson, P. M. Shearer, Computing a large refined catalog of focal mechanisms for southern California (1981-2010): Temporal stability of the style of faulting. Bull. Seismol. Soc. Am. 102, 1179–1194 (2012).
2001 | 8 | 19 | 7 | 53 | 30.29 | 36.0065 | -117.8807 | 6.83 | 1.63 | 349 | 88 | 177 | 79.1 | 87 | 2 | 4 | W. Yang, E. Hauksson, P. M. Shearer, Computing a large refined catalog of focal mechanisms for southern California (1981-2010): Temporal stability of the style of faulting. Bull. Seismol. Soc. Am. 102, 1179–1194 (2012).
2001 | 8 | 19 | 10 | 2 | 36.01 | 35.7888 | -117.662 | 6.95 | 2.47 | 164 | 76 | -146 | 64.73 | 57.14 | -16.74 | 4 | W. Yang, E. Hauksson, P. M. Shearer, Computing a large refined catalog of focal mechanisms for southern California (1981-2010): Temporal stability of the style of faulting. Bull. Seismol. Soc. Am. 102, 1179–1194 (2012).
2001 | 8 | 20 | 1 | 25 | 19.31 | 34.6362 | -116.32 | 6.37 | 2.83 | 125 | 64 | -81 | 285.14 | 27.41 | -107.78 | 4 | W. Yang, E. Hauksson, P. M. Shearer, Computing a large refined catalog of focal mechanisms for southern California (1981-2010): Temporal stability of the style of faulting. Bull. Seismol. Soc. Am. 102, 1179–1194 (2012).
2001 | 8 | 20 | 1 | 26 | 31.51 | 34.6363 | -116.3197 | 6.25 | 3.22 | 136 | 71 | -84 | 298.11 | 19.89 | -106.89 | 4 | W. Yang, E. Hauksson, P. M. Shearer, Computing a large refined catalog of focal mechanisms for southern California (1981-2010): Temporal stability of the style of faulting. Bull. Seismol. Soc. Am. 102, 1179–1194 (2012).
2001 | 8 | 20 | 7 | 34 | 22.98 | 34.052 | -117.2437 | 15.5 | 3.05 | 170 | 61 | -168 | 74.12 | 79.52 | -29.54 | 4 | W. Yang, E. Hauksson, P. M. Shearer, Computing a large refined catalog of focal mechanisms for southern California (1981-2010): Temporal stability of the style of faulting. Bull. Seismol. Soc. Am. 102, 1179–1194 (2012).
2001 | 8 | 20 | 16 | 36 | 9.7 | 35.793 | -118.0442 | 8.95 | 1.75 | 357 | 41 | -93 | 180.97 | 49.07 | -87.4 | 4 | W. Yang, E. Hauksson, P. M. Shearer, Computing a large refined catalog of focal mechanisms for southern California (1981-2010): Temporal stability of the style of faulting. Bull. Seismol. Soc. Am. 102, 1179–1194 (2012).
2001 | 8 | 20 | 19 | 12 | 49.81 | 33.469 | -116.4003 | 7.97 | 1.72 | 330 | 81 | 179 | 60.16 | 89.01 | 9 | 4 | W. Yang, E. Hauksson, P. M. Shearer, Computing a large refined catalog of focal mechanisms for southern California (1981-2010): Temporal stability of the style of faulting. Bull. Seismol. Soc. Am. 102, 1179–1194 (2012).
2001 | 8 | 20 | 22 | 45 | 5.38 | 35.7267 | -118.2847 | 14.6 | 1.82 | 313 | 80 | 174 | 44.05 | 84.09 | 10.05 | 4 | W. Yang, E. Hauksson, P. M. Shearer, Computing a large refined catalog of focal mechanisms for southern California (1981-2010): Temporal stability of the style of faulting. Bull. Seismol. Soc. Am. 102, 1179–1194 (2012).
2001 | 8 | 21 | 6 | 57 | 17.92 | 33.9897 | -117.1965 | 12.69 | 1.85 | 190 | 54 | -51 | 315.97 | 51.04 | -130.9 | 4 | W. Yang, E. Hauksson, P. M. Shearer, Computing a large refined catalog of focal mechanisms for southern California (1981-2010): Temporal stability of the style of faulting. Bull. Seismol. Soc. Am. 102, 1179–1194 (2012).
2001 | 8 | 21 | 10 | 54 | 11.7 | 33.587 | -117.2247 | 14.14 | 2.3 | 125 | 61 | 151 | 230.04 | 64.91 | 32.37 | 4 | W. Yang, E. Hauksson, P. M. Shearer, Computing a large refined catalog of focal mechanisms for southern California (1981-2010): Temporal stability of the style of faulting. Bull. Seismol. Soc. Am. 102, 1179–1194 (2012).
2001 | 8 | 22 | 13 | 6 | 25.54 | 34.5943 | -116.2667 | 7.81 | 3.12 | 342 | 71 | -178 | 251.35 | 88.11 | -19.01 | 4 | W. Yang, E. Hauksson, P. M. Shearer, Computing a large refined catalog of focal mechanisms for southern California (1981-2010): Temporal stability of the style of faulting. Bull. Seismol. Soc. Am. 102, 1179–1194 (2012).
2001 | 8 | 23 | 2 | 21 | 35.54 | 33.4698 | -116.8955 | 5.6 | 1.57 | 143 | 84 | -177 | 52.69 | 87.02 | -6.01 | 4 | W. Yang, E. Hauksson, P. M. Shearer, Computing a large refined catalog of focal mechanisms for southern California (1981-2010): Temporal stability of the style of faulting. Bull. Seismol. Soc. Am. 102, 1179–1194 (2012).