2017 | 5 | 14 | 4 | 21 | 15.98 | 33.4958 | -116.7877 | 4.35 | 0.91 | 167 | 87 | -168 | 76.36 | 78.02 | -3.07 | 4 | W. Yang, E. Hauksson, P. M. Shearer, Computing a large refined catalog of focal mechanisms for southern California (1981-2010): Temporal stability of the style of faulting. Bull. Seismol. Soc. Am. 102, 1179–1194 (2012).
2017 | 5 | 14 | 6 | 4 | 32.3 | 33.6738 | -116.7228 | 14.61 | 1.18 | 358 | 38 | -165 | 256.08 | 80.83 | -52.96 | 4 | W. Yang, E. Hauksson, P. M. Shearer, Computing a large refined catalog of focal mechanisms for southern California (1981-2010): Temporal stability of the style of faulting. Bull. Seismol. Soc. Am. 102, 1179–1194 (2012).
2017 | 5 | 14 | 12 | 1 | 36.17 | 33.8405 | -117.8563 | 3.59 | 1.56 | 143 | 68 | -178 | 52.25 | 88.15 | -22.01 | 4 | W. Yang, E. Hauksson, P. M. Shearer, Computing a large refined catalog of focal mechanisms for southern California (1981-2010): Temporal stability of the style of faulting. Bull. Seismol. Soc. Am. 102, 1179–1194 (2012).
2017 | 5 | 14 | 16 | 0 | 52.99 | 33.4028 | -116.4315 | 12.28 | 0.87 | 171 | 89 | 177 | 261.05 | 87 | 1 | 4 | W. Yang, E. Hauksson, P. M. Shearer, Computing a large refined catalog of focal mechanisms for southern California (1981-2010): Temporal stability of the style of faulting. Bull. Seismol. Soc. Am. 102, 1179–1194 (2012).
2017 | 5 | 15 | 5 | 35 | 47.88 | 34.142 | -117.4738 | 13.48 | 2.01 | 313 | 80 | -179 | 222.83 | 89.02 | -10 | 4 | W. Yang, E. Hauksson, P. M. Shearer, Computing a large refined catalog of focal mechanisms for southern California (1981-2010): Temporal stability of the style of faulting. Bull. Seismol. Soc. Am. 102, 1179–1194 (2012).
2017 | 5 | 15 | 8 | 57 | 26.9 | 34.0007 | -116.6483 | 16.79 | 1.44 | 316 | 78 | 179 | 46.21 | 89.02 | 12 | 4 | W. Yang, E. Hauksson, P. M. Shearer, Computing a large refined catalog of focal mechanisms for southern California (1981-2010): Temporal stability of the style of faulting. Bull. Seismol. Soc. Am. 102, 1179–1194 (2012).
2017 | 5 | 15 | 11 | 12 | 39.48 | 34.1285 | -117.4213 | 4.46 | 1.67 | 315 | 82 | -174 | 224.16 | 84.06 | -8.04 | 4 | W. Yang, E. Hauksson, P. M. Shearer, Computing a large refined catalog of focal mechanisms for southern California (1981-2010): Temporal stability of the style of faulting. Bull. Seismol. Soc. Am. 102, 1179–1194 (2012).
2017 | 5 | 15 | 18 | 43 | 8 | 34.2272 | -116.743 | 0.57 | 3.58 | 334 | 55 | 176 | 66.3 | 86.72 | 35.07 | 16 | Focal mechanisms from U.S. Geological Survey Advanced National Seismic System (ANSS) Comprehensive Catalog of Earthquake Events and Products, https://www.sciencebase.gov/catalog/item/52eab950e4b0444d1ce67917
2017 | 5 | 15 | 20 | 44 | 33.28 | 33.8493 | -117.0703 | 16.07 | 2.26 | 346 | 84 | -155 | 253.21 | 65.15 | -6.62 | 4 | W. Yang, E. Hauksson, P. M. Shearer, Computing a large refined catalog of focal mechanisms for southern California (1981-2010): Temporal stability of the style of faulting. Bull. Seismol. Soc. Am. 102, 1179–1194 (2012).
2017 | 5 | 16 | 4 | 3 | 48 | 12.8999 | -90.1432 | 10 | 5.2 | 345.77 | 77.13 | -167.25 | 252.88 | 77.58 | -13.18 | 17 | Moment tensors from U.S. Geological Survey Advanced National Seismic System (ANSS) Comprehensive Catalog of Earthquake Events and Products, https://www.sciencebase.gov/catalog/item/52eab950e4b0444d1ce67917
2017 | 5 | 16 | 5 | 5 | 20.89 | 33.2895 | -116.772 | 11.33 | 1.1 | 91 | 83 | 155 | 184.25 | 65.2 | 7.72 | 4 | W. Yang, E. Hauksson, P. M. Shearer, Computing a large refined catalog of focal mechanisms for southern California (1981-2010): Temporal stability of the style of faulting. Bull. Seismol. Soc. Am. 102, 1179–1194 (2012).
2017 | 5 | 16 | 9 | 10 | 13.66 | 33.505 | -116.6825 | 12.73 | 1.13 | 324 | 87 | 154 | 55.46 | 64.04 | 3.34 | 4 | W. Yang, E. Hauksson, P. M. Shearer, Computing a large refined catalog of focal mechanisms for southern California (1981-2010): Temporal stability of the style of faulting. Bull. Seismol. Soc. Am. 102, 1179–1194 (2012).
2017 | 5 | 16 | 9 | 58 | 53.16 | 33.52 | -116.4685 | 8.15 | 0.71 | 289 | 68 | -150 | 186.8 | 62.38 | -25.01 | 4 | W. Yang, E. Hauksson, P. M. Shearer, Computing a large refined catalog of focal mechanisms for southern California (1981-2010): Temporal stability of the style of faulting. Bull. Seismol. Soc. Am. 102, 1179–1194 (2012).
2017 | 5 | 16 | 10 | 21 | 52 | 36.87 | -89.12 | 5 | 3.26 | 23 | 50 | 113 | 169.56 | 45.16 | 65.03 | 2 | R. B. Herrmann, H. M. Benz, C. J. Ammon, Monitoring the earthquake source process in North America. Bull. Seismol. Soc. Am. 101, 2609–2625 (2011).
2017 | 5 | 16 | 11 | 6 | 22.68 | 33.6498 | -116.8205 | 13.67 | 0.78 | 352 | 62 | 176 | 83.88 | 86.47 | 28.06 | 4 | W. Yang, E. Hauksson, P. M. Shearer, Computing a large refined catalog of focal mechanisms for southern California (1981-2010): Temporal stability of the style of faulting. Bull. Seismol. Soc. Am. 102, 1179–1194 (2012).
2017 | 5 | 16 | 11 | 10 | 45.7 | 16.31 | -105.13 | 10 | 4.95 | 49 | 79 | 1 | 318.81 | 89.02 | 169 | 13 | Global CMT database: https://www.globalcmt.org
2017 | 5 | 16 | 12 | 52 | 8.1 | 16.38 | -105.16 | 10 | 5.06 | 150 | 72 | -172 | 57.51 | 82.39 | -18.17 | 13 | Global CMT database: https://www.globalcmt.org
2017 | 5 | 16 | 20 | 36 | 43.07 | 33.6463 | -116.7122 | 13.67 | 1.16 | 140 | 81 | -151 | 45.04 | 61.39 | -10.26 | 4 | W. Yang, E. Hauksson, P. M. Shearer, Computing a large refined catalog of focal mechanisms for southern California (1981-2010): Temporal stability of the style of faulting. Bull. Seismol. Soc. Am. 102, 1179–1194 (2012).
2017 | 5 | 17 | 2 | 52 | 42.77 | 33.6362 | -116.71 | 12.21 | 0.73 | 183 | 10 | 142 | 310.58 | 83.86 | 82.09 | 4 | W. Yang, E. Hauksson, P. M. Shearer, Computing a large refined catalog of focal mechanisms for southern California (1981-2010): Temporal stability of the style of faulting. Bull. Seismol. Soc. Am. 102, 1179–1194 (2012).
2017 | 5 | 17 | 4 | 42 | 25 | 34.4192 | -120.0022 | 2.25 | 4.06 | 151 | 56 | 130 | 274.68 | 50.57 | 46.38 | 17 | Moment tensors from U.S. Geological Survey Advanced National Seismic System (ANSS) Comprehensive Catalog of Earthquake Events and Products, https://www.sciencebase.gov/catalog/item/52eab950e4b0444d1ce67917
2017 | 5 | 17 | 9 | 13 | 28 | 14.6341 | -103.0412 | 11.5 | 5.3 | 17.93 | 64.4 | -54.24 | 138.89 | 42.96 | -140.65 | 1 | International Seismological Centre (ISC) Bulletin (http://www.isc.ac.uk/iscbulletin/search/fmechanisms/)
2017 | 5 | 17 | 23 | 22 | 44.46 | 33.4977 | -116.7617 | 9.86 | 2.1 | 347 | 85 | 174 | 77.52 | 84.02 | 5.03 | 4 | W. Yang, E. Hauksson, P. M. Shearer, Computing a large refined catalog of focal mechanisms for southern California (1981-2010): Temporal stability of the style of faulting. Bull. Seismol. Soc. Am. 102, 1179–1194 (2012).
2017 | 5 | 17 | 23 | 23 | 32.05 | 33.4978 | -116.7617 | 9.91 | 2.09 | 345 | 83 | 173 | 75.86 | 83.05 | 7.05 | 4 | W. Yang, E. Hauksson, P. M. Shearer, Computing a large refined catalog of focal mechanisms for southern California (1981-2010): Temporal stability of the style of faulting. Bull. Seismol. Soc. Am. 102, 1179–1194 (2012).
2017 | 5 | 18 | 3 | 20 | 38 | 40.4028 | -125.4737 | 21 | 4 | 91.46 | 85.92 | 163.09 | 182.7 | 73.13 | 4.26 | 1 | International Seismological Centre (ISC) Bulletin (http://www.isc.ac.uk/iscbulletin/search/fmechanisms/)
2017 | 5 | 18 | 9 | 18 | 0.81 | 33.6375 | -116.6988 | 14.14 | 1.55 | 313 | 64 | 165 | 49.7 | 76.55 | 26.79 | 4 | W. Yang, E. Hauksson, P. M. Shearer, Computing a large refined catalog of focal mechanisms for southern California (1981-2010): Temporal stability of the style of faulting. Bull. Seismol. Soc. Am. 102, 1179–1194 (2012).
2017 | 5 | 18 | 17 | 26 | 29.83 | 33.4908 | -116.7885 | 5.06 | 1.1 | 341 | 87 | -177 | 250.84 | 87 | -3 | 4 | W. Yang, E. Hauksson, P. M. Shearer, Computing a large refined catalog of focal mechanisms for southern California (1981-2010): Temporal stability of the style of faulting. Bull. Seismol. Soc. Am. 102, 1179–1194 (2012).
2017 | 5 | 19 | 2 | 5 | 46.84 | 33.4973 | -116.7617 | 9.86 | 1.23 | 172 | 85 | -173 | 81.39 | 83.03 | -5.04 | 4 | W. Yang, E. Hauksson, P. M. Shearer, Computing a large refined catalog of focal mechanisms for southern California (1981-2010): Temporal stability of the style of faulting. Bull. Seismol. Soc. Am. 102, 1179–1194 (2012).
2017 | 5 | 19 | 11 | 56 | 7.54 | 33.7063 | -116.725 | 18.09 | 1.1 | 319 | 73 | -172 | 226.65 | 82.35 | -17.16 | 4 | W. Yang, E. Hauksson, P. M. Shearer, Computing a large refined catalog of focal mechanisms for southern California (1981-2010): Temporal stability of the style of faulting. Bull. Seismol. Soc. Am. 102, 1179–1194 (2012).
2017 | 5 | 19 | 12 | 9 | 12.96 | 47.5172 | -128.309 | 10 | 4.58 | 190.58 | 12.83 | -143.7 | 64.97 | 82.45 | -79.6 | 8 | H. Kao et al., Regional Centroid-Moment-Tensor Analysis for Earthquakes in Canada and Adjacent Regions: An Update. Seismol. Res. Lett. 83, 505–515 (2012), and other references.
2017 | 5 | 20 | 1 | 23 | 29.6 | 35.9643 | -117.9503 | 10.79 | 1.05 | 346 | 73 | -172 | 253.65 | 82.35 | -17.16 | 4 | W. Yang, E. Hauksson, P. M. Shearer, Computing a large refined catalog of focal mechanisms for southern California (1981-2010): Temporal stability of the style of faulting. Bull. Seismol. Soc. Am. 102, 1179–1194 (2012).
2017 | 5 | 20 | 6 | 2 | 13.9 | 17.43 | -105.36 | 10 | 5.63 | 296 | 80 | -179 | 205.83 | 89.02 | -10 | 14 | Search via IRIS SPUD database: https://ds.iris.edu/spud/momenttensor
2017 | 5 | 20 | 11 | 51 | 38.03 | 33.5048 | -116.4843 | 4.73 | 0.99 | 105 | 87 | -149 | 13.2 | 59.05 | -3.5 | 4 | W. Yang, E. Hauksson, P. M. Shearer, Computing a large refined catalog of focal mechanisms for southern California (1981-2010): Temporal stability of the style of faulting. Bull. Seismol. Soc. Am. 102, 1179–1194 (2012).
2017 | 5 | 20 | 13 | 51 | 57.68 | 34.226 | -116.44 | 9.43 | 1.09 | 278 | 83 | 167 | 9.61 | 77.1 | 7.18 | 4 | W. Yang, E. Hauksson, P. M. Shearer, Computing a large refined catalog of focal mechanisms for southern California (1981-2010): Temporal stability of the style of faulting. Bull. Seismol. Soc. Am. 102, 1179–1194 (2012).
2017 | 5 | 20 | 16 | 58 | 31 | 17.11 | -105.41 | 15.6 | 4.9 | 196 | 46 | -7 | 290.88 | 84.97 | -135.79 | 1 | International Seismological Centre (ISC) Bulletin (http://www.isc.ac.uk/iscbulletin/search/fmechanisms/)
2017 | 5 | 20 | 20 | 53 | 20.87 | 34.1867 | -117.6347 | 5.54 | 1.18 | 126 | 53 | -172 | 31.17 | 83.62 | -37.27 | 4 | W. Yang, E. Hauksson, P. M. Shearer, Computing a large refined catalog of focal mechanisms for southern California (1981-2010): Temporal stability of the style of faulting. Bull. Seismol. Soc. Am. 102, 1179–1194 (2012).
2017 | 5 | 21 | 6 | 14 | 48.96 | 34.4965 | -117.8328 | 2.76 | 0.84 | 283 | 86 | 108 | 25.12 | 18.42 | 12.75 | 4 | W. Yang, E. Hauksson, P. M. Shearer, Computing a large refined catalog of focal mechanisms for southern California (1981-2010): Temporal stability of the style of faulting. Bull. Seismol. Soc. Am. 102, 1179–1194 (2012).
2017 | 5 | 21 | 11 | 7 | 26.69 | 36.0535 | -117.716 | 2.34 | 2 | 139 | 89 | 150 | 229.58 | 60.01 | 1.15 | 4 | W. Yang, E. Hauksson, P. M. Shearer, Computing a large refined catalog of focal mechanisms for southern California (1981-2010): Temporal stability of the style of faulting. Bull. Seismol. Soc. Am. 102, 1179–1194 (2012).
2017 | 5 | 21 | 14 | 6 | 16 | 35.79 | -97.21 | 4 | 3.28 | 15 | 90 | -170 | 285 | 80 | 0 | 2 | R. B. Herrmann, H. M. Benz, C. J. Ammon, Monitoring the earthquake source process in North America. Bull. Seismol. Soc. Am. 101, 2609–2625 (2011).
2017 | 5 | 21 | 19 | 33 | 38 | 59.76 | -136.51 | 17 | 3.91 | 26 | 78 | 144 | 124.59 | 54.9 | 14.72 | 2 | R. B. Herrmann, H. M. Benz, C. J. Ammon, Monitoring the earthquake source process in North America. Bull. Seismol. Soc. Am. 101, 2609–2625 (2011).
2017 | 5 | 22 | 1 | 36 | 16.87 | 36.7045 | -121.339 | 3.42 | 3.46 | 40 | 85 | 20 | 308.18 | 70.08 | 174.68 | 3 | NCEDC, Northern California Earthquake Data Center. UC Berkeley Seismol. Lab. (2014), doi:10.7932/NCEDC.
2017 | 5 | 22 | 5 | 43 | 39.45 | 33.7032 | -116.7223 | 17.26 | 2.17 | 332 | 39 | 149 | 87.03 | 71.09 | 55.23 | 4 | W. Yang, E. Hauksson, P. M. Shearer, Computing a large refined catalog of focal mechanisms for southern California (1981-2010): Temporal stability of the style of faulting. Bull. Seismol. Soc. Am. 102, 1179–1194 (2012).
2017 | 5 | 22 | 5 | 58 | 11.32 | 33.7032 | -116.7227 | 17.23 | 2.14 | 338 | 46 | 171 | 74.28 | 83.54 | 44.35 | 4 | W. Yang, E. Hauksson, P. M. Shearer, Computing a large refined catalog of focal mechanisms for southern California (1981-2010): Temporal stability of the style of faulting. Bull. Seismol. Soc. Am. 102, 1179–1194 (2012).
2017 | 5 | 22 | 5 | 58 | 28.54 | 33.7035 | -116.7228 | 17.24 | 1.68 | 269 | 22 | 70 | 110.43 | 69.39 | 97.87 | 4 | W. Yang, E. Hauksson, P. M. Shearer, Computing a large refined catalog of focal mechanisms for southern California (1981-2010): Temporal stability of the style of faulting. Bull. Seismol. Soc. Am. 102, 1179–1194 (2012).
2017 | 5 | 22 | 18 | 24 | 58.79 | 33.7032 | -116.7223 | 17.21 | 0.96 | 339 | 48 | 152 | 88.58 | 69.58 | 45.56 | 4 | W. Yang, E. Hauksson, P. M. Shearer, Computing a large refined catalog of focal mechanisms for southern California (1981-2010): Temporal stability of the style of faulting. Bull. Seismol. Soc. Am. 102, 1179–1194 (2012).
2017 | 5 | 23 | 0 | 5 | 41.33 | 33.8802 | -116.8695 | 13.6 | 1.15 | 113 | 88 | -157 | 22.15 | 67.01 | -2.17 | 4 | W. Yang, E. Hauksson, P. M. Shearer, Computing a large refined catalog of focal mechanisms for southern California (1981-2010): Temporal stability of the style of faulting. Bull. Seismol. Soc. Am. 102, 1179–1194 (2012).
2017 | 5 | 23 | 1 | 44 | 38.77 | 33.7033 | -116.7223 | 17.18 | 2.09 | 340 | 54 | -176 | 247.65 | 86.76 | -36.07 | 4 | W. Yang, E. Hauksson, P. M. Shearer, Computing a large refined catalog of focal mechanisms for southern California (1981-2010): Temporal stability of the style of faulting. Bull. Seismol. Soc. Am. 102, 1179–1194 (2012).
2017 | 5 | 23 | 5 | 35 | 18.6 | 27.67 | -111.64 | 10 | 4.76 | 300 | 64 | 176 | 31.76 | 86.41 | 26.06 | 13 | Global CMT database: https://www.globalcmt.org
2017 | 5 | 23 | 8 | 17 | 15.37 | 33.4972 | -116.7617 | 9.84 | 0.44 | 6 | 75 | -165 | 272.03 | 75.52 | -15.5 | 4 | W. Yang, E. Hauksson, P. M. Shearer, Computing a large refined catalog of focal mechanisms for southern California (1981-2010): Temporal stability of the style of faulting. Bull. Seismol. Soc. Am. 102, 1179–1194 (2012).
2017 | 5 | 23 | 11 | 5 | 33.04 | 33.8812 | -116.8762 | 13.27 | 1.24 | 280 | 51 | 137 | 40.41 | 57.99 | 47.91 | 4 | W. Yang, E. Hauksson, P. M. Shearer, Computing a large refined catalog of focal mechanisms for southern California (1981-2010): Temporal stability of the style of faulting. Bull. Seismol. Soc. Am. 102, 1179–1194 (2012).
2017 | 5 | 23 | 11 | 45 | 5.14 | 33.4128 | -116.6385 | 5.07 | 0.68 | 337 | 84 | -176 | 246.58 | 86.02 | -6.01 | 4 | W. Yang, E. Hauksson, P. M. Shearer, Computing a large refined catalog of focal mechanisms for southern California (1981-2010): Temporal stability of the style of faulting. Bull. Seismol. Soc. Am. 102, 1179–1194 (2012).
2017 | 5 | 23 | 12 | 46 | 17.69 | 33.881 | -116.876 | 13.28 | 1.59 | 257 | 43 | 101 | 62.12 | 47.97 | 79.91 | 4 | W. Yang, E. Hauksson, P. M. Shearer, Computing a large refined catalog of focal mechanisms for southern California (1981-2010): Temporal stability of the style of faulting. Bull. Seismol. Soc. Am. 102, 1179–1194 (2012).
2017 | 5 | 23 | 17 | 56 | 54.97 | 33.7032 | -116.7223 | 17.2 | 1.4 | 342 | 55 | -172 | 247.39 | 83.45 | -35.26 | 4 | W. Yang, E. Hauksson, P. M. Shearer, Computing a large refined catalog of focal mechanisms for southern California (1981-2010): Temporal stability of the style of faulting. Bull. Seismol. Soc. Am. 102, 1179–1194 (2012).
2017 | 5 | 23 | 21 | 27 | 31.49 | 33.648 | -116.7073 | 13.75 | 0.79 | 313 | 88 | -167 | 222.54 | 77.01 | -2.05 | 4 | W. Yang, E. Hauksson, P. M. Shearer, Computing a large refined catalog of focal mechanisms for southern California (1981-2010): Temporal stability of the style of faulting. Bull. Seismol. Soc. Am. 102, 1179–1194 (2012).
2017 | 5 | 24 | 6 | 35 | 17 | 53.2653 | -164.5918 | 17.5 | 5.1 | 57.59 | 55.69 | 87.39 | 242.21 | 34.4 | 93.82 | 1 | International Seismological Centre (ISC) Bulletin (http://www.isc.ac.uk/iscbulletin/search/fmechanisms/)
2017 | 5 | 24 | 9 | 59 | 0 | 61.81 | -151.53 | 18 | 3.54 | 125 | 75 | 55 | 14.71 | 37.7 | 154.96 | 2 | R. B. Herrmann, H. M. Benz, C. J. Ammon, Monitoring the earthquake source process in North America. Bull. Seismol. Soc. Am. 101, 2609–2625 (2011).
2017 | 5 | 24 | 14 | 8 | 21.59 | 33.498 | -116.7617 | 9.88 | 0.52 | 353 | 86 | 176 | 83.28 | 86.01 | 4.01 | 4 | W. Yang, E. Hauksson, P. M. Shearer, Computing a large refined catalog of focal mechanisms for southern California (1981-2010): Temporal stability of the style of faulting. Bull. Seismol. Soc. Am. 102, 1179–1194 (2012).
2017 | 5 | 24 | 14 | 9 | 15.49 | 33.7067 | -116.7418 | 18.62 | 0.45 | 110 | 36 | -163 | 6.11 | 80.1 | -55.21 | 4 | W. Yang, E. Hauksson, P. M. Shearer, Computing a large refined catalog of focal mechanisms for southern California (1981-2010): Temporal stability of the style of faulting. Bull. Seismol. Soc. Am. 102, 1179–1194 (2012).
2017 | 5 | 24 | 16 | 7 | 3 | 52.3223 | -166.6654 | 10.54 | 5.3 | 243.46 | 24.15 | -106.52 | 81.47 | 66.91 | -82.73 | 17 | Moment tensors from U.S. Geological Survey Advanced National Seismic System (ANSS) Comprehensive Catalog of Earthquake Events and Products, https://www.sciencebase.gov/catalog/item/52eab950e4b0444d1ce67917
2017 | 5 | 24 | 16 | 36 | 0 | 52.322 | -166.6659 | 10 | 5.9 | 246.83 | 26.34 | -93.74 | 71 | 63.72 | -88.15 | 17 | Moment tensors from U.S. Geological Survey Advanced National Seismic System (ANSS) Comprehensive Catalog of Earthquake Events and Products, https://www.sciencebase.gov/catalog/item/52eab950e4b0444d1ce67917
2017 | 5 | 24 | 21 | 15 | 35.78 | 33.451 | -116.5947 | 7.8 | 0.61 | 341 | 75 | -179 | 250.74 | 89.03 | -15 | 4 | W. Yang, E. Hauksson, P. M. Shearer, Computing a large refined catalog of focal mechanisms for southern California (1981-2010): Temporal stability of the style of faulting. Bull. Seismol. Soc. Am. 102, 1179–1194 (2012).
2017 | 5 | 25 | 9 | 13 | 37.03 | 33.49 | -116.788 | 4.83 | 1.55 | 169 | 86 | -179 | 78.93 | 89 | -4 | 4 | W. Yang, E. Hauksson, P. M. Shearer, Computing a large refined catalog of focal mechanisms for southern California (1981-2010): Temporal stability of the style of faulting. Bull. Seismol. Soc. Am. 102, 1179–1194 (2012).
2017 | 5 | 25 | 9 | 28 | 4.8 | 33.4908 | -116.8967 | 11.54 | 0.64 | 296 | 77 | 168 | 28.74 | 78.31 | 13.28 | 4 | W. Yang, E. Hauksson, P. M. Shearer, Computing a large refined catalog of focal mechanisms for southern California (1981-2010): Temporal stability of the style of faulting. Bull. Seismol. Soc. Am. 102, 1179–1194 (2012).
2017 | 5 | 25 | 15 | 22 | 53.17 | 36.1815 | -117.8467 | 4.19 | 3.41 | 162 | 54 | -135 | 41.55 | 55.11 | -45.78 | 4 | W. Yang, E. Hauksson, P. M. Shearer, Computing a large refined catalog of focal mechanisms for southern California (1981-2010): Temporal stability of the style of faulting. Bull. Seismol. Soc. Am. 102, 1179–1194 (2012).
2017 | 5 | 25 | 15 | 42 | 51 | 36.1813 | -117.8455 | 2.5 | 3.71 | 27 | 64 | -57 | 151.02 | 41.08 | -138.16 | 17 | Moment tensors from U.S. Geological Survey Advanced National Seismic System (ANSS) Comprehensive Catalog of Earthquake Events and Products, https://www.sciencebase.gov/catalog/item/52eab950e4b0444d1ce67917
2017 | 5 | 25 | 20 | 55 | 52.35 | 36.18 | -117.8472 | 4.38 | 1.87 | 315 | 88 | 178 | 45.07 | 88 | 2 | 4 | W. Yang, E. Hauksson, P. M. Shearer, Computing a large refined catalog of focal mechanisms for southern California (1981-2010): Temporal stability of the style of faulting. Bull. Seismol. Soc. Am. 102, 1179–1194 (2012).
2017 | 5 | 26 | 4 | 27 | 53 | 60.2 | -146.22 | 12 | 3.91 | 292 | 80 | 107 | 51.6 | 19.65 | 31.09 | 2 | R. B. Herrmann, H. M. Benz, C. J. Ammon, Monitoring the earthquake source process in North America. Bull. Seismol. Soc. Am. 101, 2609–2625 (2011).
2017 | 5 | 26 | 6 | 49 | 18.65 | 36.1478 | -117.5982 | 1.7 | 1.86 | 326 | 85 | -152 | 233.35 | 62.12 | -5.66 | 4 | W. Yang, E. Hauksson, P. M. Shearer, Computing a large refined catalog of focal mechanisms for southern California (1981-2010): Temporal stability of the style of faulting. Bull. Seismol. Soc. Am. 102, 1179–1194 (2012).
2017 | 5 | 26 | 15 | 14 | 9.85 | 33.4492 | -116.8793 | 13.16 | 1.94 | 141 | 84 | 178 | 231.21 | 88.01 | 6 | 4 | W. Yang, E. Hauksson, P. M. Shearer, Computing a large refined catalog of focal mechanisms for southern California (1981-2010): Temporal stability of the style of faulting. Bull. Seismol. Soc. Am. 102, 1179–1194 (2012).
2017 | 5 | 26 | 15 | 23 | 34 | 12.778 | -90.1791 | 10 | 5.3 | 151.1 | 38.35 | -58.78 | 293.4 | 57.95 | -112.3 | 17 | Moment tensors from U.S. Geological Survey Advanced National Seismic System (ANSS) Comprehensive Catalog of Earthquake Events and Products, https://www.sciencebase.gov/catalog/item/52eab950e4b0444d1ce67917
2017 | 5 | 27 | 1 | 10 | 44.09 | 34.0092 | -116.9575 | 12.29 | 1.7 | 295 | 80 | -178 | 204.65 | 88.03 | -10.01 | 4 | W. Yang, E. Hauksson, P. M. Shearer, Computing a large refined catalog of focal mechanisms for southern California (1981-2010): Temporal stability of the style of faulting. Bull. Seismol. Soc. Am. 102, 1179–1194 (2012).
2017 | 5 | 27 | 2 | 38 | 42.44 | 33.4122 | -116.45 | 12.43 | 1.65 | 163 | 85 | -171 | 72.21 | 81.03 | -5.06 | 4 | W. Yang, E. Hauksson, P. M. Shearer, Computing a large refined catalog of focal mechanisms for southern California (1981-2010): Temporal stability of the style of faulting. Bull. Seismol. Soc. Am. 102, 1179–1194 (2012).
2017 | 5 | 27 | 6 | 38 | 57.6 | 33.9828 | -116.8532 | 12.2 | 1.5 | 302 | 85 | -164 | 210.57 | 74.06 | -5.2 | 4 | W. Yang, E. Hauksson, P. M. Shearer, Computing a large refined catalog of focal mechanisms for southern California (1981-2010): Temporal stability of the style of faulting. Bull. Seismol. Soc. Am. 102, 1179–1194 (2012).
2017 | 5 | 27 | 6 | 53 | 20.7 | 19.71 | -109.43 | 10 | 4.86 | 315 | 46 | -114 | 167.66 | 48.92 | -67.16 | 13 | Global CMT database: https://www.globalcmt.org
2017 | 5 | 27 | 9 | 9 | 6.08 | 33.4898 | -116.7877 | 4.87 | 0.51 | 173 | 86 | -175 | 82.65 | 85.01 | -4.02 | 4 | W. Yang, E. Hauksson, P. M. Shearer, Computing a large refined catalog of focal mechanisms for southern California (1981-2010): Temporal stability of the style of faulting. Bull. Seismol. Soc. Am. 102, 1179–1194 (2012).
2017 | 5 | 27 | 21 | 4 | 6.18 | 34.05 | -117.2345 | 19.49 | 1.25 | 205 | 52 | -146 | 92.45 | 63.85 | -43.3 | 4 | W. Yang, E. Hauksson, P. M. Shearer, Computing a large refined catalog of focal mechanisms for southern California (1981-2010): Temporal stability of the style of faulting. Bull. Seismol. Soc. Am. 102, 1179–1194 (2012).
2017 | 5 | 28 | 7 | 37 | 8 | 53.6537 | -160.9873 | 16 | 5.7 | 242.04 | 14.65 | 76.32 | 76.16 | 75.77 | 93.54 | 17 | Moment tensors from U.S. Geological Survey Advanced National Seismic System (ANSS) Comprehensive Catalog of Earthquake Events and Products, https://www.sciencebase.gov/catalog/item/52eab950e4b0444d1ce67917
2017 | 5 | 29 | 7 | 46 | 48.26 | 33.6035 | -116.8108 | 9.27 | 0.45 | 5 | 29 | -101 | 197.53 | 61.58 | -83.96 | 4 | W. Yang, E. Hauksson, P. M. Shearer, Computing a large refined catalog of focal mechanisms for southern California (1981-2010): Temporal stability of the style of faulting. Bull. Seismol. Soc. Am. 102, 1179–1194 (2012).
2017 | 5 | 29 | 8 | 13 | 59 | 61.8343 | -147.9303 | 23.2 | 4.2 | 9.3 | 45.23 | -104.71 | 209.74 | 46.63 | -75.64 | 17 | Moment tensors from U.S. Geological Survey Advanced National Seismic System (ANSS) Comprehensive Catalog of Earthquake Events and Products, https://www.sciencebase.gov/catalog/item/52eab950e4b0444d1ce67917
2017 | 5 | 29 | 9 | 33 | 42.63 | 34.1948 | -117.59 | 3.77 | 1.09 | 155 | 61 | -156 | 52.82 | 69.16 | -31.25 | 4 | W. Yang, E. Hauksson, P. M. Shearer, Computing a large refined catalog of focal mechanisms for southern California (1981-2010): Temporal stability of the style of faulting. Bull. Seismol. Soc. Am. 102, 1179–1194 (2012).
2017 | 5 | 29 | 18 | 21 | 25 | 38.9013 | -123.0018 | 4.2 | 3.26 | 80 | 50 | 60 | 301.93 | 48.44 | 120.79 | 17 | Moment tensors from U.S. Geological Survey Advanced National Seismic System (ANSS) Comprehensive Catalog of Earthquake Events and Products, https://www.sciencebase.gov/catalog/item/52eab950e4b0444d1ce67917
2017 | 5 | 29 | 19 | 0 | 44.69 | 33.5898 | -116.6322 | 14.44 | 2.16 | 310 | 31 | 174 | 45.15 | 86.91 | 59.14 | 4 | W. Yang, E. Hauksson, P. M. Shearer, Computing a large refined catalog of focal mechanisms for southern California (1981-2010): Temporal stability of the style of faulting. Bull. Seismol. Soc. Am. 102, 1179–1194 (2012).
2017 | 5 | 29 | 19 | 0 | 56.1 | 33.5895 | -116.6315 | 14.42 | 3.15 | 285 | 38 | 155 | 35.18 | 74.92 | 54.7 | 4 | W. Yang, E. Hauksson, P. M. Shearer, Computing a large refined catalog of focal mechanisms for southern California (1981-2010): Temporal stability of the style of faulting. Bull. Seismol. Soc. Am. 102, 1179–1194 (2012).
2017 | 5 | 29 | 19 | 2 | 8.71 | 33.5908 | -116.6322 | 14.47 | 1.26 | 270 | 21 | 152 | 26.4 | 80.31 | 71.28 | 4 | W. Yang, E. Hauksson, P. M. Shearer, Computing a large refined catalog of focal mechanisms for southern California (1981-2010): Temporal stability of the style of faulting. Bull. Seismol. Soc. Am. 102, 1179–1194 (2012).
2017 | 5 | 29 | 19 | 7 | 6.52 | 33.5888 | -116.6295 | 14.41 | 1.55 | 249 | 21 | 116 | 41.42 | 71.21 | 80.45 | 4 | W. Yang, E. Hauksson, P. M. Shearer, Computing a large refined catalog of focal mechanisms for southern California (1981-2010): Temporal stability of the style of faulting. Bull. Seismol. Soc. Am. 102, 1179–1194 (2012).
2017 | 5 | 29 | 20 | 0 | 41.27 | 33.1883 | -115.5763 | 4.81 | 2.72 | 304 | 87 | 168 | 34.64 | 78.02 | 3.07 | 4 | W. Yang, E. Hauksson, P. M. Shearer, Computing a large refined catalog of focal mechanisms for southern California (1981-2010): Temporal stability of the style of faulting. Bull. Seismol. Soc. Am. 102, 1179–1194 (2012).
2017 | 5 | 30 | 4 | 14 | 45.41 | 34.8763 | -118.9665 | 9.33 | 3.4 | 70 | 65 | 30 | 326.29 | 63.05 | 151.7 | 3 | NCEDC, Northern California Earthquake Data Center. UC Berkeley Seismol. Lab. (2014), doi:10.7932/NCEDC.
2017 | 5 | 30 | 6 | 54 | 3.1 | 19.44 | -109.21 | 10 | 4.99 | 35 | 82 | 2 | 304.72 | 88.02 | 172 | 13 | Global CMT database: https://www.globalcmt.org
2017 | 5 | 30 | 9 | 23 | 15 | 36.46 | -98.78 | 4 | 3.02 | 280 | 80 | -30 | 15.73 | 60.5 | -168.49 | 2 | R. B. Herrmann, H. M. Benz, C. J. Ammon, Monitoring the earthquake source process in North America. Bull. Seismol. Soc. Am. 101, 2609–2625 (2011).
2017 | 5 | 30 | 10 | 48 | 52.97 | 33.9208 | -117.0415 | 14.68 | 1.76 | 350 | 81 | 160 | 83.26 | 70.26 | 9.57 | 4 | W. Yang, E. Hauksson, P. M. Shearer, Computing a large refined catalog of focal mechanisms for southern California (1981-2010): Temporal stability of the style of faulting. Bull. Seismol. Soc. Am. 102, 1179–1194 (2012).
2017 | 5 | 30 | 13 | 57 | 24 | 36.28 | -97.51 | 7 | 3.59 | 320 | 90 | 5 | 230 | 85 | 180 | 2 | R. B. Herrmann, H. M. Benz, C. J. Ammon, Monitoring the earthquake source process in North America. Bull. Seismol. Soc. Am. 101, 2609–2625 (2011).
2017 | 5 | 30 | 21 | 53 | 20 | 14.1698 | -92.9887 | 15.5 | 5.3 | 103.17 | 78.09 | 91.23 | 277.23 | 11.97 | 84.19 | 1 | International Seismological Centre (ISC) Bulletin (http://www.isc.ac.uk/iscbulletin/search/fmechanisms/)
2017 | 5 | 30 | 23 | 10 | 42.42 | 33.177 | -115.6012 | 4.29 | 1.67 | 24 | 17 | -73 | 186.27 | 73.76 | -95.11 | 4 | W. Yang, E. Hauksson, P. M. Shearer, Computing a large refined catalog of focal mechanisms for southern California (1981-2010): Temporal stability of the style of faulting. Bull. Seismol. Soc. Am. 102, 1179–1194 (2012).
2017 | 5 | 30 | 23 | 12 | 22 | 36.28 | -97.51 | 4 | 3.64 | 130 | 90 | -10 | 220 | 80 | -180 | 2 | R. B. Herrmann, H. M. Benz, C. J. Ammon, Monitoring the earthquake source process in North America. Bull. Seismol. Soc. Am. 101, 2609–2625 (2011).
2017 | 5 | 31 | 2 | 59 | 47.23 | 33.7035 | -116.722 | 17.28 | 0.65 | 95 | 20 | 56 | 310.67 | 73.53 | 101.5 | 4 | W. Yang, E. Hauksson, P. M. Shearer, Computing a large refined catalog of focal mechanisms for southern California (1981-2010): Temporal stability of the style of faulting. Bull. Seismol. Soc. Am. 102, 1179–1194 (2012).
2017 | 5 | 31 | 5 | 17 | 22 | 14.1819 | -92.9235 | 10 | 5.4 | 303.44 | 32.83 | 84.2 | 130.33 | 57.36 | 93.73 | 17 | Moment tensors from U.S. Geological Survey Advanced National Seismic System (ANSS) Comprehensive Catalog of Earthquake Events and Products, https://www.sciencebase.gov/catalog/item/52eab950e4b0444d1ce67917
2017 | 5 | 31 | 7 | 3 | 48 | 36.41 | -96.84 | 6 | 3.08 | 223 | 74 | 143 | 324.73 | 54.65 | 19.75 | 2 | R. B. Herrmann, H. M. Benz, C. J. Ammon, Monitoring the earthquake source process in North America. Bull. Seismol. Soc. Am. 101, 2609–2625 (2011).
2017 | 5 | 31 | 8 | 15 | 50.4 | 33.498 | -116.7618 | 9.79 | 0.21 | 358 | 77 | -162 | 263.82 | 72.48 | -13.64 | 4 | W. Yang, E. Hauksson, P. M. Shearer, Computing a large refined catalog of focal mechanisms for southern California (1981-2010): Temporal stability of the style of faulting. Bull. Seismol. Soc. Am. 102, 1179–1194 (2012).
2017 | 5 | 31 | 9 | 30 | 30.4 | 33.8188 | -116.9737 | 12.37 | 0.63 | 317 | 57 | -112 | 173.57 | 38.96 | -60.02 | 4 | W. Yang, E. Hauksson, P. M. Shearer, Computing a large refined catalog of focal mechanisms for southern California (1981-2010): Temporal stability of the style of faulting. Bull. Seismol. Soc. Am. 102, 1179–1194 (2012).
2017 | 5 | 31 | 14 | 55 | 22.24 | 34.0498 | -117.2347 | 19.41 | 2.77 | 182 | 52 | -159 | 78.7 | 73.6 | -39.92 | 4 | W. Yang, E. Hauksson, P. M. Shearer, Computing a large refined catalog of focal mechanisms for southern California (1981-2010): Temporal stability of the style of faulting. Bull. Seismol. Soc. Am. 102, 1179–1194 (2012).
2017 | 5 | 31 | 16 | 38 | 7.14 | 34.625 | -116.6712 | 5.28 | 1.9 | 286 | 50 | -165 | 186.23 | 78.56 | -40.98 | 4 | W. Yang, E. Hauksson, P. M. Shearer, Computing a large refined catalog of focal mechanisms for southern California (1981-2010): Temporal stability of the style of faulting. Bull. Seismol. Soc. Am. 102, 1179–1194 (2012).
2017 | 5 | 31 | 17 | 25 | 13.49 | 36.1483 | -117.5982 | 1.6 | 1.83 | 328 | 54 | -148 | 217.83 | 64.61 | -40.59 | 4 | W. Yang, E. Hauksson, P. M. Shearer, Computing a large refined catalog of focal mechanisms for southern California (1981-2010): Temporal stability of the style of faulting. Bull. Seismol. Soc. Am. 102, 1179–1194 (2012).
2017 | 5 | 31 | 17 | 40 | 57.33 | 34.0165 | -117.2183 | 16.71 | 1.45 | 188 | 47 | -137 | 65.54 | 60.08 | -51.89 | 4 | W. Yang, E. Hauksson, P. M. Shearer, Computing a large refined catalog of focal mechanisms for southern California (1981-2010): Temporal stability of the style of faulting. Bull. Seismol. Soc. Am. 102, 1179–1194 (2012).
2017 | 5 | 31 | 23 | 50 | 50.16 | 33.4973 | -116.7617 | 9.82 | 1.61 | 351 | 76 | -179 | 260.76 | 89.03 | -14 | 4 | W. Yang, E. Hauksson, P. M. Shearer, Computing a large refined catalog of focal mechanisms for southern California (1981-2010): Temporal stability of the style of faulting. Bull. Seismol. Soc. Am. 102, 1179–1194 (2012).
2017 | 6 | 1 | 0 | 9 | 5.03 | 33.6792 | -116.6828 | 16.22 | 0.58 | 231 | 77 | -97 | 79.63 | 14.74 | -62.17 | 4 | W. Yang, E. Hauksson, P. M. Shearer, Computing a large refined catalog of focal mechanisms for southern California (1981-2010): Temporal stability of the style of faulting. Bull. Seismol. Soc. Am. 102, 1179–1194 (2012).
2017 | 6 | 1 | 16 | 4 | 58.59 | 32.4148 | -115.2588 | 5.23 | 2.38 | 328 | 82 | 144 | 63.77 | 54.4 | 9.85 | 4 | W. Yang, E. Hauksson, P. M. Shearer, Computing a large refined catalog of focal mechanisms for southern California (1981-2010): Temporal stability of the style of faulting. Bull. Seismol. Soc. Am. 102, 1179–1194 (2012).
2017 | 6 | 1 | 20 | 3 | 36 | 65.5 | -166.72 | 13 | 3.61 | 243 | 69 | -148 | 140.38 | 60.35 | -24.35 | 2 | R. B. Herrmann, H. M. Benz, C. J. Ammon, Monitoring the earthquake source process in North America. Bull. Seismol. Soc. Am. 101, 2609–2625 (2011).
2017 | 6 | 1 | 21 | 1 | 4 | 65.43 | -166.79 | 13 | 3.61 | 236 | 67 | -153 | 134.74 | 65.3 | -25.47 | 2 | R. B. Herrmann, H. M. Benz, C. J. Ammon, Monitoring the earthquake source process in North America. Bull. Seismol. Soc. Am. 101, 2609–2625 (2011).
2017 | 6 | 1 | 22 | 53 | 35.05 | 33.4965 | -116.5005 | 14.48 | 0.93 | 346 | 45 | -161 | 242.32 | 76.69 | -46.6 | 4 | W. Yang, E. Hauksson, P. M. Shearer, Computing a large refined catalog of focal mechanisms for southern California (1981-2010): Temporal stability of the style of faulting. Bull. Seismol. Soc. Am. 102, 1179–1194 (2012).
2017 | 6 | 2 | 10 | 55 | 28.52 | 34.2002 | -117.5782 | 13.78 | 2.2 | 31 | 39 | 54 | 254.07 | 59.39 | 115.45 | 4 | W. Yang, E. Hauksson, P. M. Shearer, Computing a large refined catalog of focal mechanisms for southern California (1981-2010): Temporal stability of the style of faulting. Bull. Seismol. Soc. Am. 102, 1179–1194 (2012).
2017 | 6 | 2 | 11 | 46 | 52.91 | 34.0498 | -117.2345 | 19.45 | 1.41 | 205 | 39 | -121 | 62.71 | 57.35 | -67.36 | 4 | W. Yang, E. Hauksson, P. M. Shearer, Computing a large refined catalog of focal mechanisms for southern California (1981-2010): Temporal stability of the style of faulting. Bull. Seismol. Soc. Am. 102, 1179–1194 (2012).
2017 | 6 | 2 | 19 | 47 | 1.17 | 34.057 | -117.2497 | 16.96 | 1.5 | 223 | 34 | -128 | 86.3 | 63.85 | -67.45 | 4 | W. Yang, E. Hauksson, P. M. Shearer, Computing a large refined catalog of focal mechanisms for southern California (1981-2010): Temporal stability of the style of faulting. Bull. Seismol. Soc. Am. 102, 1179–1194 (2012).
2017 | 6 | 2 | 23 | 49 | 21.35 | 34.0498 | -117.2347 | 19.48 | 2.04 | 183 | 54 | -150 | 74.25 | 66.14 | -39.99 | 4 | W. Yang, E. Hauksson, P. M. Shearer, Computing a large refined catalog of focal mechanisms for southern California (1981-2010): Temporal stability of the style of faulting. Bull. Seismol. Soc. Am. 102, 1179–1194 (2012).
2017 | 6 | 3 | 3 | 8 | 40 | 39.91 | -81.31 | 10 | 3.39 | 285 | 75 | 25 | 188.12 | 65.91 | 163.53 | 2 | R. B. Herrmann, H. M. Benz, C. J. Ammon, Monitoring the earthquake source process in North America. Bull. Seismol. Soc. Am. 101, 2609–2625 (2011).
2017 | 6 | 3 | 5 | 3 | 7.28 | 33.6862 | -116.7873 | 15.55 | 1.46 | 356 | 70 | -171 | 262.9 | 81.55 | -20.23 | 4 | W. Yang, E. Hauksson, P. M. Shearer, Computing a large refined catalog of focal mechanisms for southern California (1981-2010): Temporal stability of the style of faulting. Bull. Seismol. Soc. Am. 102, 1179–1194 (2012).
2017 | 6 | 4 | 0 | 6 | 56.53 | 35.3922 | -117.6923 | -0.6 | 3.65 | 130 | 85 | 160 | 221.82 | 70.08 | 5.32 | 3 | NCEDC, Northern California Earthquake Data Center. UC Berkeley Seismol. Lab. (2014), doi:10.7932/NCEDC.
2017 | 6 | 4 | 12 | 39 | 3.13 | 33.8907 | -116.8505 | 13.87 | 2.12 | 114 | 69 | 159 | 211.83 | 70.45 | 22.35 | 4 | W. Yang, E. Hauksson, P. M. Shearer, Computing a large refined catalog of focal mechanisms for southern California (1981-2010): Temporal stability of the style of faulting. Bull. Seismol. Soc. Am. 102, 1179–1194 (2012).
2017 | 6 | 4 | 19 | 49 | 47.61 | 33.9303 | -116.0298 | 4.92 | 1.54 | 341 | 86 | -170 | 250.3 | 80.02 | -4.06 | 4 | W. Yang, E. Hauksson, P. M. Shearer, Computing a large refined catalog of focal mechanisms for southern California (1981-2010): Temporal stability of the style of faulting. Bull. Seismol. Soc. Am. 102, 1179–1194 (2012).
2017 | 6 | 4 | 20 | 14 | 11.19 | 34.2292 | -117.4473 | 9.54 | 1.24 | 274 | 51 | 117 | 55 | 46.18 | 60.72 | 4 | W. Yang, E. Hauksson, P. M. Shearer, Computing a large refined catalog of focal mechanisms for southern California (1981-2010): Temporal stability of the style of faulting. Bull. Seismol. Soc. Am. 102, 1179–1194 (2012).
2017 | 6 | 5 | 2 | 58 | 45.18 | 33.4943 | -116.7892 | 5.13 | 0.95 | 172 | 81 | -177 | 81.53 | 87.04 | -9.01 | 4 | W. Yang, E. Hauksson, P. M. Shearer, Computing a large refined catalog of focal mechanisms for southern California (1981-2010): Temporal stability of the style of faulting. Bull. Seismol. Soc. Am. 102, 1179–1194 (2012).
2017 | 6 | 5 | 4 | 50 | 2.04 | 32.5077 | -116.966 | 9.7 | 1.27 | 109 | 77 | -142 | 9.03 | 53.14 | -16.33 | 4 | W. Yang, E. Hauksson, P. M. Shearer, Computing a large refined catalog of focal mechanisms for southern California (1981-2010): Temporal stability of the style of faulting. Bull. Seismol. Soc. Am. 102, 1179–1194 (2012).
2017 | 6 | 5 | 5 | 8 | 9.38 | 33.2318 | -116.0123 | 5.04 | 2.31 | 131 | 86 | -164 | 39.85 | 74.04 | -4.16 | 4 | W. Yang, E. Hauksson, P. M. Shearer, Computing a large refined catalog of focal mechanisms for southern California (1981-2010): Temporal stability of the style of faulting. Bull. Seismol. Soc. Am. 102, 1179–1194 (2012).
2017 | 6 | 5 | 7 | 59 | 30.07 | 33.4962 | -116.7883 | 5.05 | 0.48 | 176 | 83 | 168 | 267.48 | 78.09 | 7.15 | 4 | W. Yang, E. Hauksson, P. M. Shearer, Computing a large refined catalog of focal mechanisms for southern California (1981-2010): Temporal stability of the style of faulting. Bull. Seismol. Soc. Am. 102, 1179–1194 (2012).
2017 | 6 | 5 | 10 | 10 | 6.55 | 33.4923 | -116.7887 | 4.82 | 1.06 | 344 | 90 | 178 | 74 | 88 | 0 | 4 | W. Yang, E. Hauksson, P. M. Shearer, Computing a large refined catalog of focal mechanisms for southern California (1981-2010): Temporal stability of the style of faulting. Bull. Seismol. Soc. Am. 102, 1179–1194 (2012).
2017 | 6 | 5 | 10 | 13 | 2.49 | 33.4938 | -116.7882 | 4.84 | 0.48 | 171 | 76 | 172 | 262.95 | 82.24 | 14.13 | 4 | W. Yang, E. Hauksson, P. M. Shearer, Computing a large refined catalog of focal mechanisms for southern California (1981-2010): Temporal stability of the style of faulting. Bull. Seismol. Soc. Am. 102, 1179–1194 (2012).
2017 | 6 | 5 | 14 | 29 | 13.54 | 33.8298 | -116.8703 | 14.52 | 1.33 | 105 | 69 | 179 | 195.36 | 89.07 | 21 | 4 | W. Yang, E. Hauksson, P. M. Shearer, Computing a large refined catalog of focal mechanisms for southern California (1981-2010): Temporal stability of the style of faulting. Bull. Seismol. Soc. Am. 102, 1179–1194 (2012).
2017 | 6 | 5 | 14 | 53 | 4.69 | 33.8297 | -116.8705 | 14.49 | 1.32 | 106 | 78 | -177 | 15.38 | 87.07 | -12.02 | 4 | W. Yang, E. Hauksson, P. M. Shearer, Computing a large refined catalog of focal mechanisms for southern California (1981-2010): Temporal stability of the style of faulting. Bull. Seismol. Soc. Am. 102, 1179–1194 (2012).
2017 | 6 | 5 | 20 | 19 | 21.08 | 35.7803 | -118.3948 | 12.75 | 1.53 | 341 | 67 | -145 | 235.7 | 58.13 | -27.39 | 4 | W. Yang, E. Hauksson, P. M. Shearer, Computing a large refined catalog of focal mechanisms for southern California (1981-2010): Temporal stability of the style of faulting. Bull. Seismol. Soc. Am. 102, 1179–1194 (2012).
2017 | 6 | 5 | 22 | 57 | 28 | 31.3678 | -103.1191 | 7.3 | 2.9 | 230 | 20 | -67 | 25.69 | 71.65 | -98.09 | 12 | TexNet database: A. Savvaidis, B. Young, G. D. Huang, A. Lomax, TexNet: A Statewide Seismological Network in Texas. Seismol. Res. Lett. 90 (2019), doi:10.1785/0220180350.
2017 | 6 | 6 | 0 | 12 | 3 | 59.14 | -136.32 | 17 | 3.53 | 128 | 51 | 98 | 295.41 | 39.68 | 80.25 | 2 | R. B. Herrmann, H. M. Benz, C. J. Ammon, Monitoring the earthquake source process in North America. Bull. Seismol. Soc. Am. 101, 2609–2625 (2011).
2017 | 6 | 6 | 1 | 48 | 14.54 | 36.0867 | -117.8448 | 1.77 | 1.72 | 328 | 73 | -179 | 237.71 | 89.04 | -17 | 4 | W. Yang, E. Hauksson, P. M. Shearer, Computing a large refined catalog of focal mechanisms for southern California (1981-2010): Temporal stability of the style of faulting. Bull. Seismol. Soc. Am. 102, 1179–1194 (2012).
2017 | 6 | 6 | 1 | 49 | 38.95 | 38.8225 | -122.8115 | 3.03 | 3.33 | 5 | 80 | -180 | 275 | 90 | -10 | 3 | NCEDC, Northern California Earthquake Data Center. UC Berkeley Seismol. Lab. (2014), doi:10.7932/NCEDC.
2017 | 6 | 6 | 9 | 31 | 47.45 | 33.5172 | -116.7097 | 12.99 | 1.27 | 339 | 79 | 179 | 69.19 | 89.02 | 11 | 4 | W. Yang, E. Hauksson, P. M. Shearer, Computing a large refined catalog of focal mechanisms for southern California (1981-2010): Temporal stability of the style of faulting. Bull. Seismol. Soc. Am. 102, 1179–1194 (2012).
2017 | 6 | 6 | 14 | 7 | 17.32 | 32.4285 | -116.2487 | 21.97 | 2.6 | 142 | 84 | 165 | 233.6 | 75.08 | 6.21 | 4 | W. Yang, E. Hauksson, P. M. Shearer, Computing a large refined catalog of focal mechanisms for southern California (1981-2010): Temporal stability of the style of faulting. Bull. Seismol. Soc. Am. 102, 1179–1194 (2012).
2017 | 6 | 6 | 16 | 26 | 25.32 | 33.3005 | -116.0947 | 3.58 | 2.1 | 287 | 88 | 169 | 17.39 | 79.01 | 2.04 | 4 | W. Yang, E. Hauksson, P. M. Shearer, Computing a large refined catalog of focal mechanisms for southern California (1981-2010): Temporal stability of the style of faulting. Bull. Seismol. Soc. Am. 102, 1179–1194 (2012).
2017 | 6 | 6 | 19 | 46 | 33.82 | 33.4947 | -116.7885 | 4.8 | 0.96 | 165 | 85 | -175 | 74.56 | 85.02 | -5.02 | 4 | W. Yang, E. Hauksson, P. M. Shearer, Computing a large refined catalog of focal mechanisms for southern California (1981-2010): Temporal stability of the style of faulting. Bull. Seismol. Soc. Am. 102, 1179–1194 (2012).
2017 | 6 | 6 | 20 | 19 | 57.58 | 33.4935 | -116.7892 | 4.88 | 0.84 | 172 | 88 | 177 | 262.1 | 87 | 2 | 4 | W. Yang, E. Hauksson, P. M. Shearer, Computing a large refined catalog of focal mechanisms for southern California (1981-2010): Temporal stability of the style of faulting. Bull. Seismol. Soc. Am. 102, 1179–1194 (2012).
2017 | 6 | 6 | 22 | 45 | 25 | 38.78 | -119.64 | 8 | 3.85 | 40 | 80 | -15 | 132.66 | 75.23 | -169.65 | 2 | R. B. Herrmann, H. M. Benz, C. J. Ammon, Monitoring the earthquake source process in North America. Bull. Seismol. Soc. Am. 101, 2609–2625 (2011).
2017 | 6 | 6 | 23 | 25 | 47.49 | 33.708 | -116.7477 | 16.06 | 2.12 | 306 | 39 | -171 | 208.98 | 84.35 | -51.35 | 4 | W. Yang, E. Hauksson, P. M. Shearer, Computing a large refined catalog of focal mechanisms for southern California (1981-2010): Temporal stability of the style of faulting. Bull. Seismol. Soc. Am. 102, 1179–1194 (2012).
2017 | 6 | 6 | 23 | 38 | 26.12 | 33.3 | -116.0948 | 3.65 | 2.38 | 106 | 87 | 177 | 196.16 | 87 | 3 | 4 | W. Yang, E. Hauksson, P. M. Shearer, Computing a large refined catalog of focal mechanisms for southern California (1981-2010): Temporal stability of the style of faulting. Bull. Seismol. Soc. Am. 102, 1179–1194 (2012).
2017 | 6 | 7 | 1 | 30 | 2.54 | 33.4955 | -116.788 | 4.95 | 0.41 | 342 | 87 | 175 | 72.26 | 85.01 | 3.01 | 4 | W. Yang, E. Hauksson, P. M. Shearer, Computing a large refined catalog of focal mechanisms for southern California (1981-2010): Temporal stability of the style of faulting. Bull. Seismol. Soc. Am. 102, 1179–1194 (2012).
2017 | 6 | 7 | 2 | 54 | 34 | 36.45 | -98.76 | 5 | 3.1 | 295 | 70 | -35 | 38.47 | 57.39 | -156.04 | 2 | R. B. Herrmann, H. M. Benz, C. J. Ammon, Monitoring the earthquake source process in North America. Bull. Seismol. Soc. Am. 101, 2609–2625 (2011).
2017 | 6 | 7 | 7 | 12 | 33.3 | 33.8865 | -116.8017 | 16.89 | 3.23 | 135 | 89 | -170 | 44.82 | 80 | -1.02 | 4 | W. Yang, E. Hauksson, P. M. Shearer, Computing a large refined catalog of focal mechanisms for southern California (1981-2010): Temporal stability of the style of faulting. Bull. Seismol. Soc. Am. 102, 1179–1194 (2012).
2017 | 6 | 7 | 8 | 34 | 48.04 | 34.1048 | -117.4655 | 4.02 | 1.62 | 144 | 84 | -174 | 53.37 | 84.03 | -6.03 | 4 | W. Yang, E. Hauksson, P. M. Shearer, Computing a large refined catalog of focal mechanisms for southern California (1981-2010): Temporal stability of the style of faulting. Bull. Seismol. Soc. Am. 102, 1179–1194 (2012).
2017 | 6 | 7 | 10 | 4 | 31.87 | 36.1908 | -117.8595 | 5.21 | 1.65 | 137 | 84 | 167 | 228.38 | 77.07 | 6.16 | 4 | W. Yang, E. Hauksson, P. M. Shearer, Computing a large refined catalog of focal mechanisms for southern California (1981-2010): Temporal stability of the style of faulting. Bull. Seismol. Soc. Am. 102, 1179–1194 (2012).
2017 | 6 | 7 | 11 | 10 | 51.51 | 33.9752 | -116.7862 | 21.06 | 0.58 | 203 | 26 | -169 | 103.09 | 85.2 | -64.42 | 4 | W. Yang, E. Hauksson, P. M. Shearer, Computing a large refined catalog of focal mechanisms for southern California (1981-2010): Temporal stability of the style of faulting. Bull. Seismol. Soc. Am. 102, 1179–1194 (2012).
2017 | 6 | 7 | 12 | 17 | 21.77 | 33.8872 | -117.7473 | 2.26 | 2.49 | 144 | 89 | -159 | 53.62 | 69 | -1.07 | 4 | W. Yang, E. Hauksson, P. M. Shearer, Computing a large refined catalog of focal mechanisms for southern California (1981-2010): Temporal stability of the style of faulting. Bull. Seismol. Soc. Am. 102, 1179–1194 (2012).
2017 | 6 | 7 | 16 | 41 | 18 | 36.22 | -98.42 | 5 | 3.15 | 300 | 80 | -35 | 36.93 | 55.61 | -167.85 | 2 | R. B. Herrmann, H. M. Benz, C. J. Ammon, Monitoring the earthquake source process in North America. Bull. Seismol. Soc. Am. 101, 2609–2625 (2011).
2017 | 6 | 7 | 20 | 22 | 12.79 | 33.8873 | -116.9387 | 10.86 | 0.95 | 156 | 77 | 164 | 249.69 | 74.42 | 13.51 | 4 | W. Yang, E. Hauksson, P. M. Shearer, Computing a large refined catalog of focal mechanisms for southern California (1981-2010): Temporal stability of the style of faulting. Bull. Seismol. Soc. Am. 102, 1179–1194 (2012).
2017 | 6 | 8 | 3 | 9 | 37 | 36.88 | -98.83 | 3 | 3.1 | 140 | 80 | -40 | 238.29 | 50.73 | -167.04 | 2 | R. B. Herrmann, H. M. Benz, C. J. Ammon, Monitoring the earthquake source process in North America. Bull. Seismol. Soc. Am. 101, 2609–2625 (2011).
2017 | 6 | 8 | 4 | 30 | 24.15 | 34.4128 | -120.723 | 21.14 | 3.27 | 45 | 80 | -130 | 303.31 | 41.03 | -15.34 | 3 | NCEDC, Northern California Earthquake Data Center. UC Berkeley Seismol. Lab. (2014), doi:10.7932/NCEDC.
2017 | 6 | 8 | 7 | 19 | 58.78 | 33.8847 | -116.7982 | 16.57 | 1.89 | 316 | 83 | -158 | 223.18 | 68.17 | -7.54 | 4 | W. Yang, E. Hauksson, P. M. Shearer, Computing a large refined catalog of focal mechanisms for southern California (1981-2010): Temporal stability of the style of faulting. Bull. Seismol. Soc. Am. 102, 1179–1194 (2012).
2017 | 6 | 8 | 7 | 35 | 28.24 | 33.6415 | -116.7118 | 14.34 | 0.74 | 310 | 40 | 173 | 45.37 | 85.51 | 50.21 | 4 | W. Yang, E. Hauksson, P. M. Shearer, Computing a large refined catalog of focal mechanisms for southern California (1981-2010): Temporal stability of the style of faulting. Bull. Seismol. Soc. Am. 102, 1179–1194 (2012).
2017 | 6 | 8 | 7 | 58 | 11.05 | 36.0063 | -117.8735 | 3.48 | 2.98 | 343 | 80 | -162 | 249.77 | 72.28 | -10.5 | 4 | W. Yang, E. Hauksson, P. M. Shearer, Computing a large refined catalog of focal mechanisms for southern California (1981-2010): Temporal stability of the style of faulting. Bull. Seismol. Soc. Am. 102, 1179–1194 (2012).
2017 | 6 | 8 | 8 | 19 | 1.77 | 36.008 | -117.8738 | 3.44 | 2.98 | 165 | 88 | 155 | 255.93 | 65.02 | 2.21 | 4 | W. Yang, E. Hauksson, P. M. Shearer, Computing a large refined catalog of focal mechanisms for southern California (1981-2010): Temporal stability of the style of faulting. Bull. Seismol. Soc. Am. 102, 1179–1194 (2012).
2017 | 6 | 8 | 8 | 30 | 39.74 | 36.0078 | -117.8733 | 3.51 | 3.25 | 346 | 87 | -162 | 255.03 | 72.03 | -3.15 | 4 | W. Yang, E. Hauksson, P. M. Shearer, Computing a large refined catalog of focal mechanisms for southern California (1981-2010): Temporal stability of the style of faulting. Bull. Seismol. Soc. Am. 102, 1179–1194 (2012).
2017 | 6 | 8 | 8 | 44 | 44.62 | 36.0065 | -117.8732 | 3.56 | 0.97 | 9 | 84 | -128 | 271.38 | 38.4 | -9.69 | 4 | W. Yang, E. Hauksson, P. M. Shearer, Computing a large refined catalog of focal mechanisms for southern California (1981-2010): Temporal stability of the style of faulting. Bull. Seismol. Soc. Am. 102, 1179–1194 (2012).
2017 | 6 | 8 | 9 | 6 | 58.37 | 33.6403 | -116.7122 | 15.05 | 1.53 | 310 | 45 | 175 | 43.54 | 86.47 | 45.11 | 4 | W. Yang, E. Hauksson, P. M. Shearer, Computing a large refined catalog of focal mechanisms for southern California (1981-2010): Temporal stability of the style of faulting. Bull. Seismol. Soc. Am. 102, 1179–1194 (2012).
2017 | 6 | 8 | 9 | 27 | 12.49 | 33.6418 | -116.7127 | 14.34 | 1.71 | 306 | 46 | 166 | 45.83 | 79.98 | 44.86 | 4 | W. Yang, E. Hauksson, P. M. Shearer, Computing a large refined catalog of focal mechanisms for southern California (1981-2010): Temporal stability of the style of faulting. Bull. Seismol. Soc. Am. 102, 1179–1194 (2012).
2017 | 6 | 8 | 12 | 34 | 32.16 | 36.0058 | -117.8705 | 4.24 | 2.19 | 333 | 70 | -169 | 239.2 | 79.67 | -20.34 | 4 | W. Yang, E. Hauksson, P. M. Shearer, Computing a large refined catalog of focal mechanisms for southern California (1981-2010): Temporal stability of the style of faulting. Bull. Seismol. Soc. Am. 102, 1179–1194 (2012).
2017 | 6 | 8 | 12 | 40 | 52.39 | 33.49 | -116.4805 | 13.65 | 0.91 | 136 | 84 | 156 | 228.66 | 66.14 | 6.56 | 4 | W. Yang, E. Hauksson, P. M. Shearer, Computing a large refined catalog of focal mechanisms for southern California (1981-2010): Temporal stability of the style of faulting. Bull. Seismol. Soc. Am. 102, 1179–1194 (2012).
2017 | 6 | 8 | 13 | 4 | 42.74 | 36.0062 | -117.8723 | 3.55 | 2.4 | 342 | 69 | -160 | 244.57 | 71.38 | -22.22 | 4 | W. Yang, E. Hauksson, P. M. Shearer, Computing a large refined catalog of focal mechanisms for southern California (1981-2010): Temporal stability of the style of faulting. Bull. Seismol. Soc. Am. 102, 1179–1194 (2012).
2017 | 6 | 8 | 15 | 16 | 41.32 | 36.0093 | -117.8728 | 3.54 | 1.61 | 352 | 89 | -153 | 261.49 | 63 | -1.12 | 4 | W. Yang, E. Hauksson, P. M. Shearer, Computing a large refined catalog of focal mechanisms for southern California (1981-2010): Temporal stability of the style of faulting. Bull. Seismol. Soc. Am. 102, 1179–1194 (2012).
2017 | 6 | 8 | 16 | 1 | 34.77 | 33.8113 | -116.9715 | 11.15 | 1.09 | 305 | 56 | -126 | 177.42 | 47.88 | -48.93 | 4 | W. Yang, E. Hauksson, P. M. Shearer, Computing a large refined catalog of focal mechanisms for southern California (1981-2010): Temporal stability of the style of faulting. Bull. Seismol. Soc. Am. 102, 1179–1194 (2012).
2017 | 6 | 8 | 17 | 1 | 19 | 19.32 | -155.11 | 9 | 4.92 | 30 | 70 | 50 | 277.82 | 43.96 | 150.48 | 2 | R. B. Herrmann, H. M. Benz, C. J. Ammon, Monitoring the earthquake source process in North America. Bull. Seismol. Soc. Am. 101, 2609–2625 (2011).
2017 | 6 | 8 | 20 | 19 | 18.15 | 32.7943 | -116.0927 | 8.77 | 1.29 | 123 | 54 | 147 | 233.89 | 63.86 | 40.9 | 4 | W. Yang, E. Hauksson, P. M. Shearer, Computing a large refined catalog of focal mechanisms for southern California (1981-2010): Temporal stability of the style of faulting. Bull. Seismol. Soc. Am. 102, 1179–1194 (2012).
2017 | 6 | 9 | 2 | 45 | 47.09 | 34.4168 | -120.7332 | 19.99 | 3.53 | 165 | 30 | 80 | 356.51 | 60.5 | 95.73 | 3 | NCEDC, Northern California Earthquake Data Center. UC Berkeley Seismol. Lab. (2014), doi:10.7932/NCEDC.
2017 | 6 | 9 | 9 | 17 | 52.34 | 33.6412 | -116.7137 | 15 | 1.87 | 304 | 51 | 153 | 51.78 | 69.34 | 42.27 | 4 | W. Yang, E. Hauksson, P. M. Shearer, Computing a large refined catalog of focal mechanisms for southern California (1981-2010): Temporal stability of the style of faulting. Bull. Seismol. Soc. Am. 102, 1179–1194 (2012).
2017 | 6 | 9 | 9 | 24 | 1.3 | 33.6435 | -116.7145 | 14.44 | 2.71 | 304 | 63 | 144 | 52.25 | 58.42 | 32.2 | 4 | W. Yang, E. Hauksson, P. M. Shearer, Computing a large refined catalog of focal mechanisms for southern California (1981-2010): Temporal stability of the style of faulting. Bull. Seismol. Soc. Am. 102, 1179–1194 (2012).
2017 | 6 | 9 | 9 | 26 | 55.69 | 33.642 | -116.7123 | 14.81 | 1.49 | 303 | 64 | 134 | 57.42 | 49.72 | 35.07 | 4 | W. Yang, E. Hauksson, P. M. Shearer, Computing a large refined catalog of focal mechanisms for southern California (1981-2010): Temporal stability of the style of faulting. Bull. Seismol. Soc. Am. 102, 1179–1194 (2012).
2017 | 6 | 9 | 9 | 29 | 9.01 | 33.643 | -116.713 | 14.45 | 0.59 | 30 | 85 | 167 | 121.15 | 77.05 | 5.13 | 4 | W. Yang, E. Hauksson, P. M. Shearer, Computing a large refined catalog of focal mechanisms for southern California (1981-2010): Temporal stability of the style of faulting. Bull. Seismol. Soc. Am. 102, 1179–1194 (2012).
2017 | 6 | 9 | 9 | 37 | 18.06 | 33.6415 | -116.7125 | 14.46 | 0.98 | 300 | 31 | 166 | 42.06 | 82.84 | 59.76 | 4 | W. Yang, E. Hauksson, P. M. Shearer, Computing a large refined catalog of focal mechanisms for southern California (1981-2010): Temporal stability of the style of faulting. Bull. Seismol. Soc. Am. 102, 1179–1194 (2012).
2017 | 6 | 9 | 10 | 33 | 16.32 | 36.0077 | -117.8728 | 3.63 | 1.68 | 182 | 89 | 158 | 272.4 | 68 | 1.08 | 4 | W. Yang, E. Hauksson, P. M. Shearer, Computing a large refined catalog of focal mechanisms for southern California (1981-2010): Temporal stability of the style of faulting. Bull. Seismol. Soc. Am. 102, 1179–1194 (2012).
2017 | 6 | 9 | 11 | 2 | 6.06 | 33.6428 | -116.7125 | 14.41 | 1.12 | 62 | 47 | 56 | 286.68 | 52.68 | 120.95 | 4 | W. Yang, E. Hauksson, P. M. Shearer, Computing a large refined catalog of focal mechanisms for southern California (1981-2010): Temporal stability of the style of faulting. Bull. Seismol. Soc. Am. 102, 1179–1194 (2012).
2017 | 6 | 9 | 11 | 35 | 22 | 33.6427 | -116.7143 | 14.26 | 1.17 | 313 | 74 | 125 | 64.49 | 38.05 | 26.56 | 4 | W. Yang, E. Hauksson, P. M. Shearer, Computing a large refined catalog of focal mechanisms for southern California (1981-2010): Temporal stability of the style of faulting. Bull. Seismol. Soc. Am. 102, 1179–1194 (2012).
2017 | 6 | 9 | 11 | 58 | 51.99 | 33.3558 | -116.2545 | 11.14 | 0.88 | 213 | 52 | 48 | 88.64 | 54.15 | 130.58 | 4 | W. Yang, E. Hauksson, P. M. Shearer, Computing a large refined catalog of focal mechanisms for southern California (1981-2010): Temporal stability of the style of faulting. Bull. Seismol. Soc. Am. 102, 1179–1194 (2012).
2017 | 6 | 9 | 13 | 49 | 47 | 34.0487 | -117.2315 | 19.72 | 2.39 | 190 | 48 | -165 | 89.84 | 78.91 | -42.99 | 4 | W. Yang, E. Hauksson, P. M. Shearer, Computing a large refined catalog of focal mechanisms for southern California (1981-2010): Temporal stability of the style of faulting. Bull. Seismol. Soc. Am. 102, 1179–1194 (2012).
2017 | 6 | 9 | 15 | 26 | 51.72 | 33.6417 | -116.7135 | 14.89 | 2.07 | 300 | 61 | 148 | 46.85 | 62.39 | 33.17 | 4 | W. Yang, E. Hauksson, P. M. Shearer, Computing a large refined catalog of focal mechanisms for southern California (1981-2010): Temporal stability of the style of faulting. Bull. Seismol. Soc. Am. 102, 1179–1194 (2012).
2017 | 6 | 9 | 16 | 36 | 46.59 | 33.643 | -116.7132 | 14.78 | 1.13 | 285 | 50 | 114 | 70.29 | 45.59 | 64.14 | 4 | W. Yang, E. Hauksson, P. M. Shearer, Computing a large refined catalog of focal mechanisms for southern California (1981-2010): Temporal stability of the style of faulting. Bull. Seismol. Soc. Am. 102, 1179–1194 (2012).
2017 | 6 | 9 | 18 | 13 | 33.54 | 33.6423 | -116.7115 | 14.39 | 1.15 | 295 | 56 | 130 | 58.68 | 50.57 | 46.38 | 4 | W. Yang, E. Hauksson, P. M. Shearer, Computing a large refined catalog of focal mechanisms for southern California (1981-2010): Temporal stability of the style of faulting. Bull. Seismol. Soc. Am. 102, 1179–1194 (2012).
2017 | 6 | 9 | 19 | 55 | 21.18 | 33.6422 | -116.7103 | 15.1 | 1.37 | 319 | 52 | 134 | 81.52 | 55.47 | 48.36 | 4 | W. Yang, E. Hauksson, P. M. Shearer, Computing a large refined catalog of focal mechanisms for southern California (1981-2010): Temporal stability of the style of faulting. Bull. Seismol. Soc. Am. 102, 1179–1194 (2012).
2017 | 6 | 10 | 0 | 54 | 10.71 | 36.0102 | -117.8732 | 3.49 | 1.5 | 162 | 88 | 151 | 253.11 | 61.02 | 2.29 | 4 | W. Yang, E. Hauksson, P. M. Shearer, Computing a large refined catalog of focal mechanisms for southern California (1981-2010): Temporal stability of the style of faulting. Bull. Seismol. Soc. Am. 102, 1179–1194 (2012).
2017 | 6 | 10 | 4 | 31 | 6 | 38.8 | -119.63 | 8 | 3.48 | 35 | 80 | -15 | 127.66 | 75.23 | -169.65 | 2 | R. B. Herrmann, H. M. Benz, C. J. Ammon, Monitoring the earthquake source process in North America. Bull. Seismol. Soc. Am. 101, 2609–2625 (2011).
2017 | 6 | 10 | 7 | 1 | 46 | 36.44 | -98.83 | 6 | 3.43 | 35 | 76 | -159 | 299.69 | 69.65 | -14.95 | 2 | R. B. Herrmann, H. M. Benz, C. J. Ammon, Monitoring the earthquake source process in North America. Bull. Seismol. Soc. Am. 101, 2609–2625 (2011).
2017 | 6 | 10 | 12 | 25 | 28.4 | 33.87 | -116.8157 | 14.9 | 1.11 | 288 | 51 | 133 | 52.01 | 55.36 | 49.9 | 4 | W. Yang, E. Hauksson, P. M. Shearer, Computing a large refined catalog of focal mechanisms for southern California (1981-2010): Temporal stability of the style of faulting. Bull. Seismol. Soc. Am. 102, 1179–1194 (2012).
2017 | 6 | 10 | 15 | 24 | 36.73 | 33.2817 | -116.2447 | 5.37 | 1.58 | 325 | 82 | 178 | 55.28 | 88.02 | 8 | 4 | W. Yang, E. Hauksson, P. M. Shearer, Computing a large refined catalog of focal mechanisms for southern California (1981-2010): Temporal stability of the style of faulting. Bull. Seismol. Soc. Am. 102, 1179–1194 (2012).
2017 | 6 | 10 | 18 | 47 | 31 | 14.3184 | -93.0147 | 10 | 5.5 | 293.08 | 22.49 | 74.94 | 129.32 | 68.32 | 96.14 | 17 | Moment tensors from U.S. Geological Survey Advanced National Seismic System (ANSS) Comprehensive Catalog of Earthquake Events and Products, https://www.sciencebase.gov/catalog/item/52eab950e4b0444d1ce67917
2017 | 6 | 10 | 20 | 38 | 15.82 | 50.4951 | -130.3588 | 10 | 4.91 | 233.91 | 77.84 | 4.76 | 142.91 | 85.35 | 167.8 | 8 | H. Kao et al., Regional Centroid-Moment-Tensor Analysis for Earthquakes in Canada and Adjacent Regions: An Update. Seismol. Res. Lett. 83, 505–515 (2012), and other references.
2017 | 6 | 10 | 21 | 23 | 1.4 | 14.23 | -93.09 | 10 | 5.12 | 286 | 23 | 67 | 130.76 | 68.92 | 99.42 | 13 | Global CMT database: https://www.globalcmt.org
2017 | 6 | 11 | 8 | 2 | 2.12 | 33.4907 | -116.788 | 4.88 | 0.74 | 166 | 86 | 174 | 256.42 | 84.01 | 4.02 | 4 | W. Yang, E. Hauksson, P. M. Shearer, Computing a large refined catalog of focal mechanisms for southern California (1981-2010): Temporal stability of the style of faulting. Bull. Seismol. Soc. Am. 102, 1179–1194 (2012).
2017 | 6 | 11 | 10 | 21 | 48.96 | 33.3243 | -116.7357 | 12.63 | 2.16 | 334 | 83 | 172 | 64.98 | 82.06 | 7.07 | 4 | W. Yang, E. Hauksson, P. M. Shearer, Computing a large refined catalog of focal mechanisms for southern California (1981-2010): Temporal stability of the style of faulting. Bull. Seismol. Soc. Am. 102, 1179–1194 (2012).
2017 | 6 | 11 | 12 | 19 | 29.75 | 41.0418 | -124.1117 | 22.86 | 3.53 | 80 | 55 | -160 | 338.21 | 73.73 | -36.69 | 3 | NCEDC, Northern California Earthquake Data Center. UC Berkeley Seismol. Lab. (2014), doi:10.7932/NCEDC.
2017 | 6 | 11 | 12 | 40 | 25 | 36.38 | -92.99 | 5 | 3.6 | 25 | 90 | -175 | 295 | 85 | 0 | 2 | R. B. Herrmann, H. M. Benz, C. J. Ammon, Monitoring the earthquake source process in North America. Bull. Seismol. Soc. Am. 101, 2609–2625 (2011).
2017 | 6 | 11 | 13 | 14 | 31.15 | 33.6473 | -116.667 | 14.61 | 0.86 | 13 | 32 | -101 | 205.91 | 58.66 | -83.2 | 4 | W. Yang, E. Hauksson, P. M. Shearer, Computing a large refined catalog of focal mechanisms for southern California (1981-2010): Temporal stability of the style of faulting. Bull. Seismol. Soc. Am. 102, 1179–1194 (2012).
2017 | 6 | 11 | 14 | 36 | 11.19 | 33.6767 | -116.7078 | 16.47 | 0.84 | 226 | 81 | -120 | 120.84 | 31.2 | -17.58 | 4 | W. Yang, E. Hauksson, P. M. Shearer, Computing a large refined catalog of focal mechanisms for southern California (1981-2010): Temporal stability of the style of faulting. Bull. Seismol. Soc. Am. 102, 1179–1194 (2012).
2017 | 6 | 11 | 19 | 20 | 0.61 | 33.9023 | -116.7255 | 14.03 | 1.88 | 321 | 81 | -167 | 228.93 | 77.16 | -9.23 | 4 | W. Yang, E. Hauksson, P. M. Shearer, Computing a large refined catalog of focal mechanisms for southern California (1981-2010): Temporal stability of the style of faulting. Bull. Seismol. Soc. Am. 102, 1179–1194 (2012).
2017 | 6 | 11 | 21 | 37 | 57.4 | 33.4905 | -116.7875 | 4.79 | 0.78 | 343 | 82 | 173 | 73.98 | 83.07 | 8.06 | 4 | W. Yang, E. Hauksson, P. M. Shearer, Computing a large refined catalog of focal mechanisms for southern California (1981-2010): Temporal stability of the style of faulting. Bull. Seismol. Soc. Am. 102, 1179–1194 (2012).
2017 | 6 | 11 | 21 | 50 | 38.44 | 34.5447 | -118.1443 | 9.89 | 1.87 | 123 | 36 | 109 | 279.94 | 56.24 | 76.69 | 4 | W. Yang, E. Hauksson, P. M. Shearer, Computing a large refined catalog of focal mechanisms for southern California (1981-2010): Temporal stability of the style of faulting. Bull. Seismol. Soc. Am. 102, 1179–1194 (2012).
2017 | 6 | 12 | 0 | 5 | 2.67 | 34.0957 | -118.114 | 8.96 | 1.69 | 202 | 23 | 38 | 76.28 | 76.08 | 108.49 | 4 | W. Yang, E. Hauksson, P. M. Shearer, Computing a large refined catalog of focal mechanisms for southern California (1981-2010): Temporal stability of the style of faulting. Bull. Seismol. Soc. Am. 102, 1179–1194 (2012).
2017 | 6 | 12 | 3 | 35 | 13.69 | 33.9038 | -116.7223 | 15.46 | 1.53 | 328 | 75 | -154 | 230.81 | 64.95 | -16.6 | 4 | W. Yang, E. Hauksson, P. M. Shearer, Computing a large refined catalog of focal mechanisms for southern California (1981-2010): Temporal stability of the style of faulting. Bull. Seismol. Soc. Am. 102, 1179–1194 (2012).
2017 | 6 | 12 | 11 | 18 | 34 | 39.77 | -98.11 | 11 | 3.58 | 269 | 64 | 146 | 15.47 | 59.83 | 30.47 | 2 | R. B. Herrmann, H. M. Benz, C. J. Ammon, Monitoring the earthquake source process in North America. Bull. Seismol. Soc. Am. 101, 2609–2625 (2011).
2017 | 6 | 12 | 18 | 19 | 51.14 | 33.495 | -116.4797 | 8.8 | 1.06 | 298 | 89 | -168 | 207.79 | 78 | -1.02 | 4 | W. Yang, E. Hauksson, P. M. Shearer, Computing a large refined catalog of focal mechanisms for southern California (1981-2010): Temporal stability of the style of faulting. Bull. Seismol. Soc. Am. 102, 1179–1194 (2012).
2017 | 6 | 12 | 22 | 53 | 18.43 | 33.3867 | -116.3992 | 11.65 | 1.06 | 333 | 89 | -173 | 242.88 | 83 | -1.01 | 4 | W. Yang, E. Hauksson, P. M. Shearer, Computing a large refined catalog of focal mechanisms for southern California (1981-2010): Temporal stability of the style of faulting. Bull. Seismol. Soc. Am. 102, 1179–1194 (2012).
2017 | 6 | 13 | 4 | 37 | 23.6 | 13.82 | -92.4 | 10 | 5.24 | 286 | 20 | 67 | 130.31 | 71.65 | 98.09 | 13 | Global CMT database: https://www.globalcmt.org
2017 | 6 | 13 | 5 | 6 | 39.56 | 33.6418 | -116.712 | 14.32 | 1.38 | 296 | 52 | 132 | 60.36 | 54.15 | 49.42 | 4 | W. Yang, E. Hauksson, P. M. Shearer, Computing a large refined catalog of focal mechanisms for southern California (1981-2010): Temporal stability of the style of faulting. Bull. Seismol. Soc. Am. 102, 1179–1194 (2012).
2017 | 6 | 13 | 6 | 17 | 47.08 | 33.642 | -116.7117 | 14.38 | 1.56 | 330 | 70 | 126 | 85.21 | 40.52 | 31.77 | 4 | W. Yang, E. Hauksson, P. M. Shearer, Computing a large refined catalog of focal mechanisms for southern California (1981-2010): Temporal stability of the style of faulting. Bull. Seismol. Soc. Am. 102, 1179–1194 (2012).
2017 | 6 | 13 | 8 | 19 | 7.45 | 33.4962 | -116.7665 | 9.24 | 0.48 | 175 | 88 | -179 | 84.97 | 89 | -2 | 4 | W. Yang, E. Hauksson, P. M. Shearer, Computing a large refined catalog of focal mechanisms for southern California (1981-2010): Temporal stability of the style of faulting. Bull. Seismol. Soc. Am. 102, 1179–1194 (2012).
2017 | 6 | 13 | 8 | 43 | 49.2 | 13.89 | -92.33 | 10 | 4.99 | 282 | 22 | 74 | 119.19 | 68.89 | 96.35 | 13 | Global CMT database: https://www.globalcmt.org
2017 | 6 | 13 | 9 | 40 | 38 | 39.74 | -98.1575 | 5 | 3.6 | 138.56 | 42.34 | -79.56 | 304.56 | 48.52 | -99.38 | 17 | Moment tensors from U.S. Geological Survey Advanced National Seismic System (ANSS) Comprehensive Catalog of Earthquake Events and Products, https://www.sciencebase.gov/catalog/item/52eab950e4b0444d1ce67917
2017 | 6 | 13 | 12 | 36 | 17.29 | 33.9813 | -116.823 | 17.51 | 0.83 | 290 | 77 | 111 | 50.37 | 24.54 | 32.79 | 4 | W. Yang, E. Hauksson, P. M. Shearer, Computing a large refined catalog of focal mechanisms for southern California (1981-2010): Temporal stability of the style of faulting. Bull. Seismol. Soc. Am. 102, 1179–1194 (2012).
2017 | 6 | 13 | 21 | 24 | 11.1 | 13.8 | -92.31 | 10 | 5.13 | 286 | 26 | 65 | 133.42 | 66.59 | 101.65 | 13 | Global CMT database: https://www.globalcmt.org
2017 | 6 | 13 | 21 | 31 | 46.48 | 33.2567 | -116.7502 | 10.37 | 1.24 | 270 | 59 | -167 | 173.22 | 78.88 | -31.66 | 4 | W. Yang, E. Hauksson, P. M. Shearer, Computing a large refined catalog of focal mechanisms for southern California (1981-2010): Temporal stability of the style of faulting. Bull. Seismol. Soc. Am. 102, 1179–1194 (2012).
2017 | 6 | 14 | 1 | 59 | 35.08 | 33.49 | -116.7885 | 4.81 | 0.95 | 347 | 88 | -177 | 256.9 | 87 | -2 | 4 | W. Yang, E. Hauksson, P. M. Shearer, Computing a large refined catalog of focal mechanisms for southern California (1981-2010): Temporal stability of the style of faulting. Bull. Seismol. Soc. Am. 102, 1179–1194 (2012).
2017 | 6 | 14 | 2 | 43 | 5.81 | 33.4892 | -116.7875 | 4.82 | 0.79 | 169 | 78 | 170 | 261.1 | 80.22 | 12.18 | 4 | W. Yang, E. Hauksson, P. M. Shearer, Computing a large refined catalog of focal mechanisms for southern California (1981-2010): Temporal stability of the style of faulting. Bull. Seismol. Soc. Am. 102, 1179–1194 (2012).
2017 | 6 | 14 | 4 | 23 | 57.08 | 33.9733 | -116.8078 | 18.22 | 1.29 | 318 | 83 | 166 | 49.74 | 76.11 | 7.21 | 4 | W. Yang, E. Hauksson, P. M. Shearer, Computing a large refined catalog of focal mechanisms for southern California (1981-2010): Temporal stability of the style of faulting. Bull. Seismol. Soc. Am. 102, 1179–1194 (2012).
2017 | 6 | 14 | 6 | 38 | 47 | 14.1546 | -93.2645 | 10 | 5.5 | 299.93 | 29.68 | 90.71 | 119.11 | 60.32 | 89.6 | 17 | Moment tensors from U.S. Geological Survey Advanced National Seismic System (ANSS) Comprehensive Catalog of Earthquake Events and Products, https://www.sciencebase.gov/catalog/item/52eab950e4b0444d1ce67917
2017 | 6 | 14 | 7 | 23 | 51 | 14.2914 | -93.1019 | 10 | 5.4 | 294.88 | 19.32 | 70.36 | 135.59 | 71.84 | 96.72 | 17 | Moment tensors from U.S. Geological Survey Advanced National Seismic System (ANSS) Comprehensive Catalog of Earthquake Events and Products, https://www.sciencebase.gov/catalog/item/52eab950e4b0444d1ce67917
2017 | 6 | 14 | 8 | 29 | 7.03 | 33.9507 | -117.2133 | 13.86 | 1.65 | 70 | 63 | -164 | 332.58 | 75.78 | -27.93 | 4 | W. Yang, E. Hauksson, P. M. Shearer, Computing a large refined catalog of focal mechanisms for southern California (1981-2010): Temporal stability of the style of faulting. Bull. Seismol. Soc. Am. 102, 1179–1194 (2012).
2017 | 6 | 14 | 9 | 16 | 35.42 | 33.6773 | -116.7188 | 15.83 | 1.49 | 42 | 16 | -93 | 225.12 | 74.02 | -89.14 | 4 | W. Yang, E. Hauksson, P. M. Shearer, Computing a large refined catalog of focal mechanisms for southern California (1981-2010): Temporal stability of the style of faulting. Bull. Seismol. Soc. Am. 102, 1179–1194 (2012).
2017 | 6 | 14 | 12 | 43 | 20.88 | 33.707 | -116.7207 | 17.65 | 1.09 | 293 | 13 | 155 | 47.43 | 84.54 | 78.18 | 4 | W. Yang, E. Hauksson, P. M. Shearer, Computing a large refined catalog of focal mechanisms for southern California (1981-2010): Temporal stability of the style of faulting. Bull. Seismol. Soc. Am. 102, 1179–1194 (2012).
2017 | 6 | 14 | 13 | 2 | 39.9 | 33.8863 | -116.8005 | 16.5 | 1.92 | 0 | 18 | 75 | 195.73 | 72.63 | 94.81 | 4 | W. Yang, E. Hauksson, P. M. Shearer, Computing a large refined catalog of focal mechanisms for southern California (1981-2010): Temporal stability of the style of faulting. Bull. Seismol. Soc. Am. 102, 1179–1194 (2012).
2017 | 6 | 14 | 13 | 6 | 19.2 | 33.4895 | -116.7877 | 4.8 | 0.69 | 170 | 83 | 172 | 260.98 | 82.06 | 7.07 | 4 | W. Yang, E. Hauksson, P. M. Shearer, Computing a large refined catalog of focal mechanisms for southern California (1981-2010): Temporal stability of the style of faulting. Bull. Seismol. Soc. Am. 102, 1179–1194 (2012).
2017 | 6 | 14 | 14 | 33 | 46.72 | 33.9443 | -116.8527 | 4.37 | 1.62 | 331 | 86 | -152 | 238.88 | 62.07 | -4.53 | 4 | W. Yang, E. Hauksson, P. M. Shearer, Computing a large refined catalog of focal mechanisms for southern California (1981-2010): Temporal stability of the style of faulting. Bull. Seismol. Soc. Am. 102, 1179–1194 (2012).
2017 | 6 | 14 | 16 | 42 | 59.02 | 34.542 | -118.1468 | 10.13 | 1.53 | 87 | 36 | 80 | 279.3 | 54.63 | 97.19 | 4 | W. Yang, E. Hauksson, P. M. Shearer, Computing a large refined catalog of focal mechanisms for southern California (1981-2010): Temporal stability of the style of faulting. Bull. Seismol. Soc. Am. 102, 1179–1194 (2012).
2017 | 6 | 14 | 21 | 14 | 52.5 | 13.95 | -92.38 | 10 | 5.08 | 289 | 26 | 72 | 128.88 | 65.36 | 98.57 | 13 | Global CMT database: https://www.globalcmt.org
2017 | 6 | 14 | 23 | 58 | 52 | 15.3234 | -97.1756 | 14.03 | 5.5 | 254.24 | 37.78 | -85.34 | 68.35 | 52.37 | -93.6 | 17 | Moment tensors from U.S. Geological Survey Advanced National Seismic System (ANSS) Comprehensive Catalog of Earthquake Events and Products, https://www.sciencebase.gov/catalog/item/52eab950e4b0444d1ce67917
2017 | 6 | 15 | 1 | 33 | 13.01 | 33.6287 | -116.7242 | 16.65 | 0.89 | 211 | 80 | -119 | 103.61 | 30.53 | -19.99 | 4 | W. Yang, E. Hauksson, P. M. Shearer, Computing a large refined catalog of focal mechanisms for southern California (1981-2010): Temporal stability of the style of faulting. Bull. Seismol. Soc. Am. 102, 1179–1194 (2012).
2017 | 6 | 15 | 5 | 45 | 40.36 | 33.4905 | -116.4878 | 14.38 | 1.8 | 313 | 54 | 172 | 47.72 | 83.54 | 36.27 | 4 | W. Yang, E. Hauksson, P. M. Shearer, Computing a large refined catalog of focal mechanisms for southern California (1981-2010): Temporal stability of the style of faulting. Bull. Seismol. Soc. Am. 102, 1179–1194 (2012).
2017 | 6 | 15 | 7 | 35 | 15 | 36.28 | -97.51 | 6 | 3.33 | 135 | 90 | -5 | 225 | 85 | -180 | 2 | R. B. Herrmann, H. M. Benz, C. J. Ammon, Monitoring the earthquake source process in North America. Bull. Seismol. Soc. Am. 101, 2609–2625 (2011).
2017 | 6 | 15 | 23 | 49 | 13.49 | 34.4942 | -116.2425 | 10.79 | 1.47 | 135 | 72 | 138 | 240.55 | 50.48 | 23.62 | 4 | W. Yang, E. Hauksson, P. M. Shearer, Computing a large refined catalog of focal mechanisms for southern California (1981-2010): Temporal stability of the style of faulting. Bull. Seismol. Soc. Am. 102, 1179–1194 (2012).
2017 | 6 | 16 | 0 | 48 | 46 | 44.77 | -111.05 | 10 | 4.3 | 63 | 86 | -150 | 330.69 | 60.08 | -4.62 | 2 | R. B. Herrmann, H. M. Benz, C. J. Ammon, Monitoring the earthquake source process in North America. Bull. Seismol. Soc. Am. 101, 2609–2625 (2011).
2017 | 6 | 16 | 1 | 58 | 35.32 | 33.5087 | -116.4595 | 5.35 | 2.21 | 301 | 71 | -157 | 203.13 | 68.32 | -20.51 | 4 | W. Yang, E. Hauksson, P. M. Shearer, Computing a large refined catalog of focal mechanisms for southern California (1981-2010): Temporal stability of the style of faulting. Bull. Seismol. Soc. Am. 102, 1179–1194 (2012).
2017 | 6 | 16 | 4 | 51 | 58.89 | 33.9062 | -116.8908 | 9.77 | 1.03 | 188 | 73 | -171 | 95.35 | 81.4 | -17.2 | 4 | W. Yang, E. Hauksson, P. M. Shearer, Computing a large refined catalog of focal mechanisms for southern California (1981-2010): Temporal stability of the style of faulting. Bull. Seismol. Soc. Am. 102, 1179–1194 (2012).
2017 | 6 | 16 | 5 | 35 | 30.71 | 33.3777 | -116.399 | 11.65 | 0.58 | 321 | 79 | -119 | 212.01 | 30.85 | -21.85 | 4 | W. Yang, E. Hauksson, P. M. Shearer, Computing a large refined catalog of focal mechanisms for southern California (1981-2010): Temporal stability of the style of faulting. Bull. Seismol. Soc. Am. 102, 1179–1194 (2012).
2017 | 6 | 16 | 10 | 23 | 23.1 | 33.4903 | -116.5003 | 15.06 | 1.12 | 5 | 39 | -118 | 219.38 | 56.24 | -69.18 | 4 | W. Yang, E. Hauksson, P. M. Shearer, Computing a large refined catalog of focal mechanisms for southern California (1981-2010): Temporal stability of the style of faulting. Bull. Seismol. Soc. Am. 102, 1179–1194 (2012).
2017 | 6 | 16 | 12 | 31 | 11.84 | 33.6435 | -116.7078 | 13.24 | 0.91 | 300 | 73 | 114 | 63.29 | 29.12 | 36.93 | 4 | W. Yang, E. Hauksson, P. M. Shearer, Computing a large refined catalog of focal mechanisms for southern California (1981-2010): Temporal stability of the style of faulting. Bull. Seismol. Soc. Am. 102, 1179–1194 (2012).
2017 | 6 | 16 | 15 | 24 | 30.73 | 33.6437 | -116.7082 | 13.16 | 1.26 | 307 | 61 | 131 | 66.15 | 48.69 | 40.19 | 4 | W. Yang, E. Hauksson, P. M. Shearer, Computing a large refined catalog of focal mechanisms for southern California (1981-2010): Temporal stability of the style of faulting. Bull. Seismol. Soc. Am. 102, 1179–1194 (2012).
2017 | 6 | 16 | 21 | 31 | 56.63 | 33.6693 | -116.7165 | 15.66 | 0.73 | 346 | 38 | -152 | 233.27 | 73.2 | -55.4 | 4 | W. Yang, E. Hauksson, P. M. Shearer, Computing a large refined catalog of focal mechanisms for southern California (1981-2010): Temporal stability of the style of faulting. Bull. Seismol. Soc. Am. 102, 1179–1194 (2012).
2017 | 6 | 17 | 6 | 42 | 7 | 37.03 | -104.91 | 4 | 3.38 | 155 | 70 | -70 | 288.22 | 27.99 | -133.22 | 2 | R. B. Herrmann, H. M. Benz, C. J. Ammon, Monitoring the earthquake source process in North America. Bull. Seismol. Soc. Am. 101, 2609–2625 (2011).
2017 | 6 | 17 | 9 | 7 | 31.42 | 33.5985 | -116.6283 | 14.92 | 0.57 | 278 | 47 | 106 | 75.2 | 45.33 | 73.53 | 4 | W. Yang, E. Hauksson, P. M. Shearer, Computing a large refined catalog of focal mechanisms for southern California (1981-2010): Temporal stability of the style of faulting. Bull. Seismol. Soc. Am. 102, 1179–1194 (2012).
2017 | 6 | 17 | 11 | 21 | 53.08 | 33.6173 | -116.8557 | 14.77 | 0.94 | 148 | 57 | -148 | 39.21 | 63.61 | -37.44 | 4 | W. Yang, E. Hauksson, P. M. Shearer, Computing a large refined catalog of focal mechanisms for southern California (1981-2010): Temporal stability of the style of faulting. Bull. Seismol. Soc. Am. 102, 1179–1194 (2012).
2017 | 6 | 17 | 12 | 17 | 48 | 37.4463 | -114.3213 | 7 | 3.3 | 181 | 72 | -165 | 86.27 | 75.75 | -18.59 | 17 | Moment tensors from U.S. Geological Survey Advanced National Seismic System (ANSS) Comprehensive Catalog of Earthquake Events and Products, https://www.sciencebase.gov/catalog/item/52eab950e4b0444d1ce67917
2017 | 6 | 17 | 13 | 12 | 20.88 | 33.487 | -116.4498 | 14.2 | 1.14 | 163 | 51 | -158 | 58.73 | 73.07 | -41.13 | 4 | W. Yang, E. Hauksson, P. M. Shearer, Computing a large refined catalog of focal mechanisms for southern California (1981-2010): Temporal stability of the style of faulting. Bull. Seismol. Soc. Am. 102, 1179–1194 (2012).
2017 | 6 | 17 | 15 | 23 | 39.18 | 33.4895 | -116.7872 | 5.17 | 1.28 | 326 | 81 | -172 | 234.74 | 82.1 | -9.09 | 4 | W. Yang, E. Hauksson, P. M. Shearer, Computing a large refined catalog of focal mechanisms for southern California (1981-2010): Temporal stability of the style of faulting. Bull. Seismol. Soc. Am. 102, 1179–1194 (2012).
2017 | 6 | 17 | 15 | 47 | 6.04 | 34.0422 | -116.976 | 13.06 | 1.35 | 299 | 87 | -176 | 208.79 | 86.01 | -3.01 | 4 | W. Yang, E. Hauksson, P. M. Shearer, Computing a large refined catalog of focal mechanisms for southern California (1981-2010): Temporal stability of the style of faulting. Bull. Seismol. Soc. Am. 102, 1179–1194 (2012).
2017 | 6 | 18 | 2 | 0 | 38.28 | 33.9778 | -116.6653 | 16.15 | 1.93 | 326 | 81 | 173 | 57.1 | 83.09 | 9.07 | 4 | W. Yang, E. Hauksson, P. M. Shearer, Computing a large refined catalog of focal mechanisms for southern California (1981-2010): Temporal stability of the style of faulting. Bull. Seismol. Soc. Am. 102, 1179–1194 (2012).
2017 | 6 | 18 | 6 | 11 | 15.07 | 35.4482 | -118.4085 | 4.12 | 2.98 | 144 | 88 | 159 | 234.77 | 69.01 | 2.14 | 4 | W. Yang, E. Hauksson, P. M. Shearer, Computing a large refined catalog of focal mechanisms for southern California (1981-2010): Temporal stability of the style of faulting. Bull. Seismol. Soc. Am. 102, 1179–1194 (2012).
2017 | 6 | 18 | 14 | 35 | 58.53 | 33.6342 | -116.6933 | 14.16 | 0.92 | 318 | 32 | 161 | 64.28 | 80.07 | 59.42 | 4 | W. Yang, E. Hauksson, P. M. Shearer, Computing a large refined catalog of focal mechanisms for southern California (1981-2010): Temporal stability of the style of faulting. Bull. Seismol. Soc. Am. 102, 1179–1194 (2012).
2017 | 6 | 18 | 15 | 14 | 11.84 | 33.6867 | -116.7485 | 15.92 | 3.18 | 334 | 77 | 176 | 64.9 | 86.1 | 13.03 | 4 | W. Yang, E. Hauksson, P. M. Shearer, Computing a large refined catalog of focal mechanisms for southern California (1981-2010): Temporal stability of the style of faulting. Bull. Seismol. Soc. Am. 102, 1179–1194 (2012).
2017 | 6 | 18 | 15 | 19 | 53.88 | 33.6868 | -116.7482 | 15.86 | 1.01 | 1 | 51 | 106 | 156.5 | 41.67 | 71.2 | 4 | W. Yang, E. Hauksson, P. M. Shearer, Computing a large refined catalog of focal mechanisms for southern California (1981-2010): Temporal stability of the style of faulting. Bull. Seismol. Soc. Am. 102, 1179–1194 (2012).
2017 | 6 | 19 | 0 | 10 | 10.96 | 33.7182 | -116.8177 | 17.08 | 1.31 | 335 | 64 | -163 | 237.37 | 74.76 | -27.02 | 4 | W. Yang, E. Hauksson, P. M. Shearer, Computing a large refined catalog of focal mechanisms for southern California (1981-2010): Temporal stability of the style of faulting. Bull. Seismol. Soc. Am. 102, 1179–1194 (2012).
2017 | 6 | 19 | 5 | 51 | 1.78 | 33.599 | -116.8125 | 9.72 | 1.38 | 173 | 85 | 171 | 263.79 | 81.03 | 5.06 | 4 | W. Yang, E. Hauksson, P. M. Shearer, Computing a large refined catalog of focal mechanisms for southern California (1981-2010): Temporal stability of the style of faulting. Bull. Seismol. Soc. Am. 102, 1179–1194 (2012).
2017 | 6 | 19 | 13 | 6 | 2.2 | 35.5625 | -118.3087 | 9.88 | 1.34 | 314 | 78 | -165 | 220.81 | 75.34 | -12.41 | 4 | W. Yang, E. Hauksson, P. M. Shearer, Computing a large refined catalog of focal mechanisms for southern California (1981-2010): Temporal stability of the style of faulting. Bull. Seismol. Soc. Am. 102, 1179–1194 (2012).
2017 | 6 | 19 | 18 | 6 | 34.81 | 34.0043 | -116.9807 | 18.19 | 1.39 | 306 | 78 | -172 | 214.33 | 82.18 | -12.11 | 4 | W. Yang, E. Hauksson, P. M. Shearer, Computing a large refined catalog of focal mechanisms for southern California (1981-2010): Temporal stability of the style of faulting. Bull. Seismol. Soc. Am. 102, 1179–1194 (2012).
2017 | 6 | 20 | 14 | 35 | 13.23 | 35.0062 | -119.3153 | 16.52 | 1.74 | 58 | 39 | 88 | 240.57 | 51.03 | 91.62 | 4 | W. Yang, E. Hauksson, P. M. Shearer, Computing a large refined catalog of focal mechanisms for southern California (1981-2010): Temporal stability of the style of faulting. Bull. Seismol. Soc. Am. 102, 1179–1194 (2012).
2017 | 6 | 20 | 19 | 1 | 17 | 19.33 | -74.1718 | 13.12 | 4.4 | 284.36 | 28.77 | 104.15 | 88.31 | 62.18 | 82.36 | 17 | Moment tensors from U.S. Geological Survey Advanced National Seismic System (ANSS) Comprehensive Catalog of Earthquake Events and Products, https://www.sciencebase.gov/catalog/item/52eab950e4b0444d1ce67917
2017 | 6 | 21 | 9 | 36 | 31.39 | 33.4398 | -116.6148 | 10.87 | 0.68 | 317 | 57 | -167 | 219.83 | 79.13 | -33.68 | 4 | W. Yang, E. Hauksson, P. M. Shearer, Computing a large refined catalog of focal mechanisms for southern California (1981-2010): Temporal stability of the style of faulting. Bull. Seismol. Soc. Am. 102, 1179–1194 (2012).
2017 | 6 | 21 | 13 | 36 | 31.14 | 33.0347 | -116.4257 | 3.89 | 0.95 | 320 | 75 | 151 | 58.16 | 62.08 | 17.03 | 4 | W. Yang, E. Hauksson, P. M. Shearer, Computing a large refined catalog of focal mechanisms for southern California (1981-2010): Temporal stability of the style of faulting. Bull. Seismol. Soc. Am. 102, 1179–1194 (2012).
2017 | 6 | 21 | 17 | 55 | 36.49 | 33.4768 | -116.5368 | 11.35 | 1.32 | 175 | 41 | -73 | 332.95 | 51.14 | -104.26 | 4 | W. Yang, E. Hauksson, P. M. Shearer, Computing a large refined catalog of focal mechanisms for southern California (1981-2010): Temporal stability of the style of faulting. Bull. Seismol. Soc. Am. 102, 1179–1194 (2012).
2017 | 6 | 21 | 19 | 0 | 20 | 37.9085 | -122.2923 | 4.57 | 3.02 | 130 | 85 | 180 | 220 | 90 | 5 | 17 | Moment tensors from U.S. Geological Survey Advanced National Seismic System (ANSS) Comprehensive Catalog of Earthquake Events and Products, https://www.sciencebase.gov/catalog/item/52eab950e4b0444d1ce67917
2017 | 6 | 22 | 9 | 8 | 40.45 | 34.0102 | -117.0977 | 12.99 | 1.04 | 307 | 87 | -177 | 216.84 | 87 | -3 | 4 | W. Yang, E. Hauksson, P. M. Shearer, Computing a large refined catalog of focal mechanisms for southern California (1981-2010): Temporal stability of the style of faulting. Bull. Seismol. Soc. Am. 102, 1179–1194 (2012).
2017 | 6 | 22 | 10 | 38 | 8.36 | 33.9978 | -116.9395 | 16.17 | 1.9 | 327 | 89 | 171 | 57.16 | 81 | 1.01 | 4 | W. Yang, E. Hauksson, P. M. Shearer, Computing a large refined catalog of focal mechanisms for southern California (1981-2010): Temporal stability of the style of faulting. Bull. Seismol. Soc. Am. 102, 1179–1194 (2012).
2017 | 6 | 22 | 15 | 21 | 38 | 61.2666 | -146.854 | 22.5 | 4.1 | 21.47 | 65.14 | -126.25 | 261.64 | 42.97 | -38.08 | 1 | International Seismological Centre (ISC) Bulletin (http://www.isc.ac.uk/iscbulletin/search/fmechanisms/)
2017 | 6 | 22 | 18 | 36 | 17.6 | 33.6523 | -116.7313 | 13.85 | 1.86 | 320 | 56 | 164 | 59.11 | 76.79 | 35.06 | 4 | W. Yang, E. Hauksson, P. M. Shearer, Computing a large refined catalog of focal mechanisms for southern California (1981-2010): Temporal stability of the style of faulting. Bull. Seismol. Soc. Am. 102, 1179–1194 (2012).
2017 | 6 | 22 | 19 | 22 | 38.81 | 34.0088 | -117.1968 | 16.91 | 1.75 | 67 | 55 | -34 | 178.15 | 62.74 | -139.82 | 4 | W. Yang, E. Hauksson, P. M. Shearer, Computing a large refined catalog of focal mechanisms for southern California (1981-2010): Temporal stability of the style of faulting. Bull. Seismol. Soc. Am. 102, 1179–1194 (2012).
2017 | 6 | 22 | 22 | 25 | 16 | 14.2788 | -92.9402 | 10 | 4.5 | 320.42 | 15.68 | 120.49 | 108.97 | 76.53 | 81.89 | 17 | Moment tensors from U.S. Geological Survey Advanced National Seismic System (ANSS) Comprehensive Catalog of Earthquake Events and Products, https://www.sciencebase.gov/catalog/item/52eab950e4b0444d1ce67917
2017 | 6 | 23 | 8 | 55 | 13.39 | 33.7082 | -116.7505 | 16.35 | 1.3 | 345 | 55 | -158 | 241.95 | 72.13 | -37.06 | 4 | W. Yang, E. Hauksson, P. M. Shearer, Computing a large refined catalog of focal mechanisms for southern California (1981-2010): Temporal stability of the style of faulting. Bull. Seismol. Soc. Am. 102, 1179–1194 (2012).
2017 | 6 | 23 | 17 | 58 | 24.87 | 33.0507 | -116.3675 | 13.7 | 1.31 | 317 | 71 | -95 | 152.04 | 19.62 | -75.8 | 4 | W. Yang, E. Hauksson, P. M. Shearer, Computing a large refined catalog of focal mechanisms for southern California (1981-2010): Temporal stability of the style of faulting. Bull. Seismol. Soc. Am. 102, 1179–1194 (2012).
2017 | 6 | 24 | 5 | 10 | 37.99 | 33.4915 | -116.7885 | 4.89 | 1.39 | 336 | 77 | -172 | 244.19 | 82.21 | -13.12 | 4 | W. Yang, E. Hauksson, P. M. Shearer, Computing a large refined catalog of focal mechanisms for southern California (1981-2010): Temporal stability of the style of faulting. Bull. Seismol. Soc. Am. 102, 1179–1194 (2012).
2017 | 6 | 24 | 8 | 3 | 30.96 | 33.711 | -116.73 | 18.99 | 1.16 | 358 | 60 | -154 | 254.29 | 67.69 | -32.72 | 4 | W. Yang, E. Hauksson, P. M. Shearer, Computing a large refined catalog of focal mechanisms for southern California (1981-2010): Temporal stability of the style of faulting. Bull. Seismol. Soc. Am. 102, 1179–1194 (2012).
2017 | 6 | 24 | 10 | 40 | 44.44 | 33.4565 | -116.5142 | 12.22 | 1.26 | 113 | 77 | -153 | 16.46 | 63.75 | -14.53 | 4 | W. Yang, E. Hauksson, P. M. Shearer, Computing a large refined catalog of focal mechanisms for southern California (1981-2010): Temporal stability of the style of faulting. Bull. Seismol. Soc. Am. 102, 1179–1194 (2012).
2017 | 6 | 24 | 18 | 20 | 43.68 | 34.0152 | -118.3927 | 7.44 | 1.3 | 350 | 26 | 112 | 145.8 | 66.02 | 79.65 | 4 | W. Yang, E. Hauksson, P. M. Shearer, Computing a large refined catalog of focal mechanisms for southern California (1981-2010): Temporal stability of the style of faulting. Bull. Seismol. Soc. Am. 102, 1179–1194 (2012).
2017 | 6 | 24 | 21 | 22 | 3 | 40.2878 | -124.2988 | 9.14 | 4.03 | 95 | 55 | 120 | 229.81 | 44.81 | 54.47 | 17 | Moment tensors from U.S. Geological Survey Advanced National Seismic System (ANSS) Comprehensive Catalog of Earthquake Events and Products, https://www.sciencebase.gov/catalog/item/52eab950e4b0444d1ce67917
2017 | 6 | 25 | 2 | 28 | 23.9 | 19.28 | -108.56 | 10 | 4.89 | 28 | 85 | 4 | 297.65 | 86.02 | 174.99 | 13 | Global CMT database: https://www.globalcmt.org
2017 | 6 | 25 | 7 | 45 | 32.89 | 34.5418 | -118.1473 | 10.16 | 0.96 | 269 | 48 | 93 | 84.52 | 42.09 | 86.67 | 4 | W. Yang, E. Hauksson, P. M. Shearer, Computing a large refined catalog of focal mechanisms for southern California (1981-2010): Temporal stability of the style of faulting. Bull. Seismol. Soc. Am. 102, 1179–1194 (2012).
2017 | 6 | 25 | 12 | 14 | 51.56 | 33.299 | -116.0952 | 3.71 | 1.56 | 291 | 74 | -175 | 199.62 | 85.19 | -16.06 | 4 | W. Yang, E. Hauksson, P. M. Shearer, Computing a large refined catalog of focal mechanisms for southern California (1981-2010): Temporal stability of the style of faulting. Bull. Seismol. Soc. Am. 102, 1179–1194 (2012).
2017 | 6 | 25 | 13 | 53 | 24.98 | 33.9965 | -116.906 | 11.99 | 3.63 | 175 | 85 | -140 | 80.82 | 50.18 | -6.52 | 3 | NCEDC, Northern California Earthquake Data Center. UC Berkeley Seismol. Lab. (2014), doi:10.7932/NCEDC.
2017 | 6 | 25 | 22 | 32 | 15.16 | 33.4542 | -116.4005 | 12.35 | 0.72 | 150 | 50 | -143 | 34.16 | 62.55 | -46.42 | 4 | W. Yang, E. Hauksson, P. M. Shearer, Computing a large refined catalog of focal mechanisms for southern California (1981-2010): Temporal stability of the style of faulting. Bull. Seismol. Soc. Am. 102, 1179–1194 (2012).
2017 | 6 | 26 | 15 | 49 | 11.96 | 33.9822 | -117.1292 | 16.03 | 1.63 | 158 | 55 | -148 | 48.28 | 64.27 | -39.55 | 4 | W. Yang, E. Hauksson, P. M. Shearer, Computing a large refined catalog of focal mechanisms for southern California (1981-2010): Temporal stability of the style of faulting. Bull. Seismol. Soc. Am. 102, 1179–1194 (2012).
2017 | 6 | 27 | 1 | 24 | 43.37 | 34.2585 | -116.4317 | 2.26 | 2.52 | 111 | 88 | -177 | 20.9 | 87 | -2 | 4 | W. Yang, E. Hauksson, P. M. Shearer, Computing a large refined catalog of focal mechanisms for southern California (1981-2010): Temporal stability of the style of faulting. Bull. Seismol. Soc. Am. 102, 1179–1194 (2012).
2017 | 6 | 27 | 9 | 2 | 2 | 39.465 | -120.3578 | 1.1 | 3.7 | 215.54 | 65.17 | -18.51 | 313.54 | 73.25 | -153.99 | 1 | International Seismological Centre (ISC) Bulletin (http://www.isc.ac.uk/iscbulletin/search/fmechanisms/)
2017 | 6 | 27 | 9 | 9 | 21.86 | 39.4697 | -120.3343 | -1.43 | 3.95 | 175 | 30 | -90 | 355 | 60 | -90 | 3 | NCEDC, Northern California Earthquake Data Center. UC Berkeley Seismol. Lab. (2014), doi:10.7932/NCEDC.
2017 | 6 | 27 | 12 | 14 | 11.22 | 39.47 | -120.3378 | -0.88 | 3.15 | 135 | 80 | -140 | 36.71 | 50.73 | -12.96 | 3 | NCEDC, Northern California Earthquake Data Center. UC Berkeley Seismol. Lab. (2014), doi:10.7932/NCEDC.
2017 | 6 | 27 | 14 | 31 | 42.68 | 33.7012 | -116.7968 | 17.81 | 1.51 | 2 | 84 | -130 | 264.9 | 40.37 | -9.29 | 4 | W. Yang, E. Hauksson, P. M. Shearer, Computing a large refined catalog of focal mechanisms for southern California (1981-2010): Temporal stability of the style of faulting. Bull. Seismol. Soc. Am. 102, 1179–1194 (2012).
2017 | 6 | 28 | 8 | 8 | 38.3 | 33.0602 | -116.3813 | 14.01 | 1.51 | 135 | 73 | -171 | 42.35 | 81.4 | -17.2 | 4 | W. Yang, E. Hauksson, P. M. Shearer, Computing a large refined catalog of focal mechanisms for southern California (1981-2010): Temporal stability of the style of faulting. Bull. Seismol. Soc. Am. 102, 1179–1194 (2012).
2017 | 6 | 28 | 8 | 37 | 4.59 | 33.6865 | -116.719 | 15.99 | 1.08 | 2 | 50 | -145 | 247.77 | 63.94 | -45.69 | 4 | W. Yang, E. Hauksson, P. M. Shearer, Computing a large refined catalog of focal mechanisms for southern California (1981-2010): Temporal stability of the style of faulting. Bull. Seismol. Soc. Am. 102, 1179–1194 (2012).
2017 | 6 | 28 | 12 | 58 | 52 | 64.76 | -148.89 | 10 | 3.26 | 154 | 60 | -145 | 44.7 | 60.22 | -35.18 | 2 | R. B. Herrmann, H. M. Benz, C. J. Ammon, Monitoring the earthquake source process in North America. Bull. Seismol. Soc. Am. 101, 2609–2625 (2011).
2017 | 6 | 28 | 23 | 58 | 35.3 | 34.0878 | -116.654 | 4.44 | 1.69 | 329 | 70 | -177 | 237.97 | 87.18 | -20.03 | 4 | W. Yang, E. Hauksson, P. M. Shearer, Computing a large refined catalog of focal mechanisms for southern California (1981-2010): Temporal stability of the style of faulting. Bull. Seismol. Soc. Am. 102, 1179–1194 (2012).
2017 | 6 | 29 | 10 | 26 | 47.57 | 33.2325 | -116.7272 | 11.16 | 0.99 | 158 | 84 | -148 | 64.26 | 58.2 | -7.07 | 4 | W. Yang, E. Hauksson, P. M. Shearer, Computing a large refined catalog of focal mechanisms for southern California (1981-2010): Temporal stability of the style of faulting. Bull. Seismol. Soc. Am. 102, 1179–1194 (2012).
2017 | 6 | 29 | 16 | 26 | 35.68 | 33.3348 | -116.8945 | 17 | 1.24 | 332 | 74 | 171 | 64.5 | 81.35 | 16.19 | 4 | W. Yang, E. Hauksson, P. M. Shearer, Computing a large refined catalog of focal mechanisms for southern California (1981-2010): Temporal stability of the style of faulting. Bull. Seismol. Soc. Am. 102, 1179–1194 (2012).
2017 | 6 | 29 | 18 | 10 | 2.36 | 35.9768 | -117.9307 | 8.43 | 0.85 | 14 | 41 | -121 | 232.52 | 55.78 | -65.88 | 4 | W. Yang, E. Hauksson, P. M. Shearer, Computing a large refined catalog of focal mechanisms for southern California (1981-2010): Temporal stability of the style of faulting. Bull. Seismol. Soc. Am. 102, 1179–1194 (2012).
2017 | 6 | 29 | 21 | 25 | 42.41 | 34.104 | -117.3042 | 16.59 | 1.19 | 219 | 35 | -83 | 30.48 | 55.3 | -94.88 | 4 | W. Yang, E. Hauksson, P. M. Shearer, Computing a large refined catalog of focal mechanisms for southern California (1981-2010): Temporal stability of the style of faulting. Bull. Seismol. Soc. Am. 102, 1179–1194 (2012).
2017 | 6 | 30 | 2 | 11 | 52.7 | 33.6648 | -116.8977 | 13.29 | 1.67 | 329 | 82 | -173 | 238.02 | 83.07 | -8.06 | 4 | W. Yang, E. Hauksson, P. M. Shearer, Computing a large refined catalog of focal mechanisms for southern California (1981-2010): Temporal stability of the style of faulting. Bull. Seismol. Soc. Am. 102, 1179–1194 (2012).
2017 | 6 | 30 | 11 | 56 | 29.48 | 33.4808 | -116.4338 | 13.33 | 0.63 | 318 | 63 | -154 | 215.51 | 67.01 | -29.55 | 4 | W. Yang, E. Hauksson, P. M. Shearer, Computing a large refined catalog of focal mechanisms for southern California (1981-2010): Temporal stability of the style of faulting. Bull. Seismol. Soc. Am. 102, 1179–1194 (2012).
2017 | 6 | 30 | 12 | 33 | 27.14 | 33.488 | -116.7867 | 4.7 | 0.69 | 341 | 90 | 172 | 71 | 82 | 0 | 4 | W. Yang, E. Hauksson, P. M. Shearer, Computing a large refined catalog of focal mechanisms for southern California (1981-2010): Temporal stability of the style of faulting. Bull. Seismol. Soc. Am. 102, 1179–1194 (2012).
2017 | 6 | 30 | 12 | 35 | 25.52 | 33.7133 | -116.753 | 16.48 | 1.01 | 22 | 86 | 135 | 115.99 | 45.14 | 5.65 | 4 | W. Yang, E. Hauksson, P. M. Shearer, Computing a large refined catalog of focal mechanisms for southern California (1981-2010): Temporal stability of the style of faulting. Bull. Seismol. Soc. Am. 102, 1179–1194 (2012).
2017 | 6 | 30 | 14 | 20 | 23.28 | 33.5068 | -116.5043 | 12.77 | 1.11 | 143 | 72 | 170 | 236.12 | 80.49 | 18.26 | 4 | W. Yang, E. Hauksson, P. M. Shearer, Computing a large refined catalog of focal mechanisms for southern California (1981-2010): Temporal stability of the style of faulting. Bull. Seismol. Soc. Am. 102, 1179–1194 (2012).
2017 | 6 | 30 | 15 | 28 | 57.81 | 33.3483 | -116.3357 | 11.86 | 1.12 | 130 | 87 | 163 | 220.92 | 73.02 | 3.14 | 4 | W. Yang, E. Hauksson, P. M. Shearer, Computing a large refined catalog of focal mechanisms for southern California (1981-2010): Temporal stability of the style of faulting. Bull. Seismol. Soc. Am. 102, 1179–1194 (2012).
2017 | 6 | 30 | 18 | 5 | 19.93 | 50.5198 | -130.2939 | 10 | 4.25 | 108.39 | 49.68 | 137.11 | 229.4 | 58.74 | 49.2 | 8 | H. Kao et al., Regional Centroid-Moment-Tensor Analysis for Earthquakes in Canada and Adjacent Regions: An Update. Seismol. Res. Lett. 83, 505–515 (2012), and other references.
2017 | 6 | 30 | 19 | 34 | 38.82 | 37.5135 | -118.9595 | -0.19 | 3.53 | 115 | 85 | 150 | 207.88 | 60.13 | 5.77 | 3 | NCEDC, Northern California Earthquake Data Center. UC Berkeley Seismol. Lab. (2014), doi:10.7932/NCEDC.
2017 | 7 | 1 | 6 | 24 | 57.16 | 33.6648 | -116.8975 | 13.28 | 0.73 | 347 | 86 | -161 | 255.62 | 71.05 | -4.23 | 4 | W. Yang, E. Hauksson, P. M. Shearer, Computing a large refined catalog of focal mechanisms for southern California (1981-2010): Temporal stability of the style of faulting. Bull. Seismol. Soc. Am. 102, 1179–1194 (2012).
2017 | 7 | 1 | 9 | 4 | 14.96 | 33.4668 | -116.4433 | 7.92 | 0.8 | 348 | 46 | -60 | 128.27 | 51.47 | -117.37 | 4 | W. Yang, E. Hauksson, P. M. Shearer, Computing a large refined catalog of focal mechanisms for southern California (1981-2010): Temporal stability of the style of faulting. Bull. Seismol. Soc. Am. 102, 1179–1194 (2012).
2017 | 7 | 1 | 18 | 7 | 32 | 38.85 | -89.23 | 18 | 3.12 | 110 | 85 | 35 | 16.51 | 55.15 | 173.9 | 2 | R. B. Herrmann, H. M. Benz, C. J. Ammon, Monitoring the earthquake source process in North America. Bull. Seismol. Soc. Am. 101, 2609–2625 (2011).
2017 | 7 | 2 | 0 | 39 | 5.41 | 33.4897 | -116.7877 | 4.86 | 0.9 | 341 | 87 | 180 | 71 | 90 | 3 | 4 | W. Yang, E. Hauksson, P. M. Shearer, Computing a large refined catalog of focal mechanisms for southern California (1981-2010): Temporal stability of the style of faulting. Bull. Seismol. Soc. Am. 102, 1179–1194 (2012).
2017 | 7 | 2 | 9 | 0 | 46 | 29.0213 | -97.9298 | 3.4 | 3.1 | 64 | 41 | -83 | 234.76 | 49.37 | -96.05 | 12 | TexNet database: A. Savvaidis, B. Young, G. D. Huang, A. Lomax, TexNet: A Statewide Seismological Network in Texas. Seismol. Res. Lett. 90 (2019), doi:10.1785/0220180350.
2017 | 7 | 2 | 9 | 34 | 49.15 | 33.6833 | -116.7933 | 14.01 | 0.92 | 141 | 84 | -157 | 48.46 | 67.13 | -6.51 | 4 | W. Yang, E. Hauksson, P. M. Shearer, Computing a large refined catalog of focal mechanisms for southern California (1981-2010): Temporal stability of the style of faulting. Bull. Seismol. Soc. Am. 102, 1179–1194 (2012).
2017 | 7 | 2 | 13 | 1 | 8.68 | 33.0347 | -116.426 | 3.48 | 1.36 | 148 | 81 | -162 | 55.09 | 72.23 | -9.45 | 4 | W. Yang, E. Hauksson, P. M. Shearer, Computing a large refined catalog of focal mechanisms for southern California (1981-2010): Temporal stability of the style of faulting. Bull. Seismol. Soc. Am. 102, 1179–1194 (2012).
2017 | 7 | 3 | 2 | 2 | 2.8 | 33.6837 | -116.7057 | 16.41 | 1.03 | 188 | 83 | -134 | 90.81 | 44.44 | -10.02 | 4 | W. Yang, E. Hauksson, P. M. Shearer, Computing a large refined catalog of focal mechanisms for southern California (1981-2010): Temporal stability of the style of faulting. Bull. Seismol. Soc. Am. 102, 1179–1194 (2012).
2017 | 7 | 3 | 8 | 45 | 56.26 | 33.7113 | -116.7585 | 15.8 | 1.01 | 335 | 49 | 142 | 92.14 | 62.31 | 47.81 | 4 | W. Yang, E. Hauksson, P. M. Shearer, Computing a large refined catalog of focal mechanisms for southern California (1981-2010): Temporal stability of the style of faulting. Bull. Seismol. Soc. Am. 102, 1179–1194 (2012).
2017 | 7 | 3 | 11 | 16 | 33.83 | 34.1047 | -117.3068 | 17.48 | 1.78 | 160 | 55 | 161 | 261.17 | 74.53 | 36.52 | 4 | W. Yang, E. Hauksson, P. M. Shearer, Computing a large refined catalog of focal mechanisms for southern California (1981-2010): Temporal stability of the style of faulting. Bull. Seismol. Soc. Am. 102, 1179–1194 (2012).
2017 | 7 | 3 | 11 | 37 | 40.1 | 33.4907 | -116.7882 | 4.79 | 1.58 | 341 | 75 | 169 | 73.88 | 79.38 | 15.27 | 4 | W. Yang, E. Hauksson, P. M. Shearer, Computing a large refined catalog of focal mechanisms for southern California (1981-2010): Temporal stability of the style of faulting. Bull. Seismol. Soc. Am. 102, 1179–1194 (2012).
2017 | 7 | 3 | 17 | 31 | 49.64 | 33.5927 | -116.8118 | 8.26 | 0.7 | 196 | 47 | -100 | 30.5 | 43.93 | -79.45 | 4 | W. Yang, E. Hauksson, P. M. Shearer, Computing a large refined catalog of focal mechanisms for southern California (1981-2010): Temporal stability of the style of faulting. Bull. Seismol. Soc. Am. 102, 1179–1194 (2012).
2017 | 7 | 3 | 19 | 30 | 11.83 | 33.4903 | -116.788 | 4.76 | 1.6 | 347 | 82 | 175 | 77.7 | 85.05 | 8.03 | 4 | W. Yang, E. Hauksson, P. M. Shearer, Computing a large refined catalog of focal mechanisms for southern California (1981-2010): Temporal stability of the style of faulting. Bull. Seismol. Soc. Am. 102, 1179–1194 (2012).
2017 | 7 | 3 | 22 | 9 | 8.22 | 33.4912 | -116.7883 | 4.83 | 1.34 | 344 | 85 | 170 | 74.88 | 80.04 | 5.08 | 4 | W. Yang, E. Hauksson, P. M. Shearer, Computing a large refined catalog of focal mechanisms for southern California (1981-2010): Temporal stability of the style of faulting. Bull. Seismol. Soc. Am. 102, 1179–1194 (2012).
2017 | 7 | 4 | 13 | 42 | 10.42 | 34.878 | -118.951 | 10.2 | 3.12 | 75 | 75 | -40 | 177.25 | 51.62 | -160.72 | 3 | NCEDC, Northern California Earthquake Data Center. UC Berkeley Seismol. Lab. (2014), doi:10.7932/NCEDC.
2017 | 7 | 4 | 15 | 57 | 29.29 | 33.6942 | -116.7963 | 15.94 | 0.87 | 121 | 16 | 159 | 231.25 | 84.33 | 75.01 | 4 | W. Yang, E. Hauksson, P. M. Shearer, Computing a large refined catalog of focal mechanisms for southern California (1981-2010): Temporal stability of the style of faulting. Bull. Seismol. Soc. Am. 102, 1179–1194 (2012).
2017 | 7 | 4 | 23 | 24 | 14.33 | 33.6623 | -116.7455 | 13.51 | 0.95 | 342 | 71 | 132 | 91.88 | 45.36 | 27.23 | 4 | W. Yang, E. Hauksson, P. M. Shearer, Computing a large refined catalog of focal mechanisms for southern California (1981-2010): Temporal stability of the style of faulting. Bull. Seismol. Soc. Am. 102, 1179–1194 (2012).
2017 | 7 | 5 | 2 | 48 | 30.89 | 33.4897 | -116.7878 | 4.74 | 0.65 | 174 | 87 | 177 | 264.16 | 87 | 3 | 4 | W. Yang, E. Hauksson, P. M. Shearer, Computing a large refined catalog of focal mechanisms for southern California (1981-2010): Temporal stability of the style of faulting. Bull. Seismol. Soc. Am. 102, 1179–1194 (2012).
2017 | 7 | 6 | 6 | 23 | 45.63 | 34.0008 | -116.318 | 9.6 | 0.81 | 120 | 66 | -166 | 24.21 | 77.23 | -24.65 | 4 | W. Yang, E. Hauksson, P. M. Shearer, Computing a large refined catalog of focal mechanisms for southern California (1981-2010): Temporal stability of the style of faulting. Bull. Seismol. Soc. Am. 102, 1179–1194 (2012).
2017 | 7 | 6 | 6 | 30 | 17 | 46.87 | -112.6 | 20 | 5.93 | 355 | 80 | -50 | 96.69 | 41.03 | -164.66 | 2 | R. B. Herrmann, H. M. Benz, C. J. Ammon, Monitoring the earthquake source process in North America. Bull. Seismol. Soc. Am. 101, 2609–2625 (2011).
2017 | 7 | 6 | 6 | 35 | 36 | 46.8128 | -112.665 | 14.73 | 5 | 114.84 | 51.46 | -149.6 | 4.76 | 66.68 | -42.72 | 17 | Moment tensors from U.S. Geological Survey Advanced National Seismic System (ANSS) Comprehensive Catalog of Earthquake Events and Products, https://www.sciencebase.gov/catalog/item/52eab950e4b0444d1ce67917
2017 | 7 | 6 | 7 | 27 | 29 | 46.86 | -112.63 | 15 | 4.4 | 311 | 71 | -114 | 184.82 | 30.26 | -40.25 | 2 | R. B. Herrmann, H. M. Benz, C. J. Ammon, Monitoring the earthquake source process in North America. Bull. Seismol. Soc. Am. 101, 2609–2625 (2011).
2017 | 7 | 6 | 14 | 17 | 43.76 | 36.0792 | -117.703 | 3.19 | 1.3 | 308 | 84 | -163 | 216.17 | 73.1 | -6.27 | 4 | W. Yang, E. Hauksson, P. M. Shearer, Computing a large refined catalog of focal mechanisms for southern California (1981-2010): Temporal stability of the style of faulting. Bull. Seismol. Soc. Am. 102, 1179–1194 (2012).
2017 | 7 | 6 | 15 | 22 | 11 | 36.76 | -97.77 | 4 | 3.12 | 25 | 85 | 175 | 115.44 | 85.02 | 5.02 | 2 | R. B. Herrmann, H. M. Benz, C. J. Ammon, Monitoring the earthquake source process in North America. Bull. Seismol. Soc. Am. 101, 2609–2625 (2011).
2017 | 7 | 6 | 15 | 27 | 57 | 46.9 | -112.49 | 20 | 3.74 | 195 | 65 | -30 | 298.71 | 63.05 | -151.7 | 2 | R. B. Herrmann, H. M. Benz, C. J. Ammon, Monitoring the earthquake source process in North America. Bull. Seismol. Soc. Am. 101, 2609–2625 (2011).
2017 | 7 | 6 | 22 | 24 | 14 | 46.84 | -112.58 | 11 | 3.33 | 350 | 90 | 30 | 260 | 60 | 180 | 2 | R. B. Herrmann, H. M. Benz, C. J. Ammon, Monitoring the earthquake source process in North America. Bull. Seismol. Soc. Am. 101, 2609–2625 (2011).
2017 | 7 | 7 | 8 | 36 | 7.33 | 33.629 | -116.695 | 12.52 | 0.64 | 123 | 83 | -156 | 29.89 | 66.19 | -7.65 | 4 | W. Yang, E. Hauksson, P. M. Shearer, Computing a large refined catalog of focal mechanisms for southern California (1981-2010): Temporal stability of the style of faulting. Bull. Seismol. Soc. Am. 102, 1179–1194 (2012).
2017 | 7 | 7 | 9 | 6 | 59.53 | 33.6313 | -116.7345 | 15.78 | 0.94 | 315 | 32 | 161 | 61.28 | 80.07 | 59.42 | 4 | W. Yang, E. Hauksson, P. M. Shearer, Computing a large refined catalog of focal mechanisms for southern California (1981-2010): Temporal stability of the style of faulting. Bull. Seismol. Soc. Am. 102, 1179–1194 (2012).
2017 | 7 | 8 | 0 | 13 | 26.84 | 33.5042 | -116.4943 | 14 | 2.49 | 286 | 61 | 179 | 16.48 | 89.13 | 29 | 4 | W. Yang, E. Hauksson, P. M. Shearer, Computing a large refined catalog of focal mechanisms for southern California (1981-2010): Temporal stability of the style of faulting. Bull. Seismol. Soc. Am. 102, 1179–1194 (2012).
2017 | 7 | 8 | 3 | 7 | 16.49 | 33.4747 | -116.475 | 14.03 | 1.67 | 328 | 72 | -170 | 234.88 | 80.49 | -18.26 | 4 | W. Yang, E. Hauksson, P. M. Shearer, Computing a large refined catalog of focal mechanisms for southern California (1981-2010): Temporal stability of the style of faulting. Bull. Seismol. Soc. Am. 102, 1179–1194 (2012).
2017 | 7 | 8 | 5 | 36 | 34.22 | 33.6635 | -116.7563 | 17.19 | 1.75 | 356 | 42 | -170 | 258.53 | 83.33 | -48.44 | 4 | W. Yang, E. Hauksson, P. M. Shearer, Computing a large refined catalog of focal mechanisms for southern California (1981-2010): Temporal stability of the style of faulting. Bull. Seismol. Soc. Am. 102, 1179–1194 (2012).
2017 | 7 | 8 | 5 | 50 | 11.83 | 33.6633 | -116.757 | 17.14 | 0.58 | 0 | 19 | -139 | 230.58 | 77.67 | -75.43 | 4 | W. Yang, E. Hauksson, P. M. Shearer, Computing a large refined catalog of focal mechanisms for southern California (1981-2010): Temporal stability of the style of faulting. Bull. Seismol. Soc. Am. 102, 1179–1194 (2012).
2017 | 7 | 8 | 10 | 47 | 9.51 | 36.0783 | -117.7032 | 3.1 | 2.23 | 302 | 84 | -179 | 211.9 | 89.01 | -6 | 4 | W. Yang, E. Hauksson, P. M. Shearer, Computing a large refined catalog of focal mechanisms for southern California (1981-2010): Temporal stability of the style of faulting. Bull. Seismol. Soc. Am. 102, 1179–1194 (2012).
2017 | 7 | 8 | 11 | 29 | 58.66 | 36.0788 | -117.7032 | 3.23 | 1.08 | 310 | 63 | -165 | 213.06 | 76.67 | -27.81 | 4 | W. Yang, E. Hauksson, P. M. Shearer, Computing a large refined catalog of focal mechanisms for southern California (1981-2010): Temporal stability of the style of faulting. Bull. Seismol. Soc. Am. 102, 1179–1194 (2012).
2017 | 7 | 8 | 12 | 38 | 23 | 46.87 | -112.56 | 13 | 3.67 | 100 | 85 | -175 | 9.56 | 85.02 | -5.02 | 2 | R. B. Herrmann, H. M. Benz, C. J. Ammon, Monitoring the earthquake source process in North America. Bull. Seismol. Soc. Am. 101, 2609–2625 (2011).
2017 | 7 | 9 | 4 | 38 | 0.54 | 33.3155 | -116.729 | 14.18 | 1.13 | 103 | 87 | -151 | 11.34 | 61.04 | -3.43 | 4 | W. Yang, E. Hauksson, P. M. Shearer, Computing a large refined catalog of focal mechanisms for southern California (1981-2010): Temporal stability of the style of faulting. Bull. Seismol. Soc. Am. 102, 1179–1194 (2012).
2017 | 7 | 9 | 7 | 28 | 19.12 | 33.4945 | -116.788 | 4.94 | 0.69 | 346 | 88 | -173 | 255.75 | 83 | -2.02 | 4 | W. Yang, E. Hauksson, P. M. Shearer, Computing a large refined catalog of focal mechanisms for southern California (1981-2010): Temporal stability of the style of faulting. Bull. Seismol. Soc. Am. 102, 1179–1194 (2012).
2017 | 7 | 9 | 9 | 12 | 5 | 37.5083 | -118.9543 | 0.87 | 3.88 | 355 | 40 | -100 | 187.96 | 50.73 | -81.71 | 17 | Moment tensors from U.S. Geological Survey Advanced National Seismic System (ANSS) Comprehensive Catalog of Earthquake Events and Products, https://www.sciencebase.gov/catalog/item/52eab950e4b0444d1ce67917
2017 | 7 | 9 | 16 | 35 | 21.51 | 33.2892 | -116.7743 | 12.21 | 1.79 | 311 | 72 | 177 | 41.93 | 87.15 | 18.02 | 4 | W. Yang, E. Hauksson, P. M. Shearer, Computing a large refined catalog of focal mechanisms for southern California (1981-2010): Temporal stability of the style of faulting. Bull. Seismol. Soc. Am. 102, 1179–1194 (2012).
2017 | 7 | 9 | 18 | 45 | 34.8 | 33.034 | -116.4248 | 3.62 | 1.13 | 131 | 59 | 178 | 222.03 | 88.29 | 31.02 | 4 | W. Yang, E. Hauksson, P. M. Shearer, Computing a large refined catalog of focal mechanisms for southern California (1981-2010): Temporal stability of the style of faulting. Bull. Seismol. Soc. Am. 102, 1179–1194 (2012).
2017 | 7 | 10 | 11 | 2 | 58.1 | 37.5058 | -118.999 | 3.92 | 3.16 | 20 | 60 | -90 | 200 | 30 | -90 | 3 | NCEDC, Northern California Earthquake Data Center. UC Berkeley Seismol. Lab. (2014), doi:10.7932/NCEDC.
2017 | 7 | 10 | 17 | 43 | 3.46 | 34.4137 | -117.685 | 4.15 | 3.03 | 275 | 87 | -166 | 184.25 | 76.02 | -3.09 | 4 | W. Yang, E. Hauksson, P. M. Shearer, Computing a large refined catalog of focal mechanisms for southern California (1981-2010): Temporal stability of the style of faulting. Bull. Seismol. Soc. Am. 102, 1179–1194 (2012).
2017 | 7 | 10 | 20 | 8 | 22.78 | 33.6388 | -116.7005 | 13.58 | 0.92 | 318 | 87 | 145 | 50.1 | 55.05 | 3.66 | 4 | W. Yang, E. Hauksson, P. M. Shearer, Computing a large refined catalog of focal mechanisms for southern California (1981-2010): Temporal stability of the style of faulting. Bull. Seismol. Soc. Am. 102, 1179–1194 (2012).
2017 | 7 | 11 | 1 | 16 | 48.17 | 33.3493 | -116.3832 | 13.31 | 0.85 | 247 | 36 | 52 | 111 | 62.41 | 114.1 | 4 | W. Yang, E. Hauksson, P. M. Shearer, Computing a large refined catalog of focal mechanisms for southern California (1981-2010): Temporal stability of the style of faulting. Bull. Seismol. Soc. Am. 102, 1179–1194 (2012).
2017 | 7 | 11 | 5 | 42 | 24.99 | 33.4715 | -116.5127 | 13.78 | 0.86 | 161 | 72 | -177 | 70.07 | 87.15 | -18.02 | 4 | W. Yang, E. Hauksson, P. M. Shearer, Computing a large refined catalog of focal mechanisms for southern California (1981-2010): Temporal stability of the style of faulting. Bull. Seismol. Soc. Am. 102, 1179–1194 (2012).
2017 | 7 | 11 | 9 | 30 | 26 | 60.45 | -147.38 | 22 | 4.35 | 45 | 85 | 30 | 312.12 | 60.13 | 174.23 | 2 | R. B. Herrmann, H. M. Benz, C. J. Ammon, Monitoring the earthquake source process in North America. Bull. Seismol. Soc. Am. 101, 2609–2625 (2011).
2017 | 7 | 11 | 14 | 16 | 13.61 | 36.056 | -117.7042 | 2.13 | 2.23 | 329 | 85 | -149 | 236 | 59.13 | -5.83 | 4 | W. Yang, E. Hauksson, P. M. Shearer, Computing a large refined catalog of focal mechanisms for southern California (1981-2010): Temporal stability of the style of faulting. Bull. Seismol. Soc. Am. 102, 1179–1194 (2012).
2017 | 7 | 12 | 14 | 41 | 50 | 36.98 | -113.58 | 14 | 3.29 | 0 | 65 | -70 | 139.26 | 31.61 | -126.26 | 2 | R. B. Herrmann, H. M. Benz, C. J. Ammon, Monitoring the earthquake source process in North America. Bull. Seismol. Soc. Am. 101, 2609–2625 (2011).
2017 | 7 | 12 | 21 | 38 | 47.42 | 33.5017 | -116.5063 | 12.66 | 1.29 | 319 | 50 | 157 | 64.26 | 72.58 | 42.35 | 4 | W. Yang, E. Hauksson, P. M. Shearer, Computing a large refined catalog of focal mechanisms for southern California (1981-2010): Temporal stability of the style of faulting. Bull. Seismol. Soc. Am. 102, 1179–1194 (2012).
2017 | 7 | 13 | 0 | 4 | 8.55 | 33.8557 | -116.5987 | 15.54 | 1.41 | 104 | 74 | -174 | 12.34 | 84.23 | -16.08 | 4 | W. Yang, E. Hauksson, P. M. Shearer, Computing a large refined catalog of focal mechanisms for southern California (1981-2010): Temporal stability of the style of faulting. Bull. Seismol. Soc. Am. 102, 1179–1194 (2012).
2017 | 7 | 13 | 3 | 16 | 56 | 36.28 | -97.51 | 5 | 3.3 | 20 | 81 | -150 | 284.84 | 60.41 | -10.36 | 2 | R. B. Herrmann, H. M. Benz, C. J. Ammon, Monitoring the earthquake source process in North America. Bull. Seismol. Soc. Am. 101, 2609–2625 (2011).
2017 | 7 | 13 | 9 | 39 | 44 | 32.8445 | -100.9703 | 6.5 | 2.4 | 144 | 50 | -90 | 324 | 40 | -90 | 12 | TexNet database: A. Savvaidis, B. Young, G. D. Huang, A. Lomax, TexNet: A Statewide Seismological Network in Texas. Seismol. Res. Lett. 90 (2019), doi:10.1785/0220180350.
2017 | 7 | 13 | 10 | 36 | 51.54 | 33.9208 | -118.4692 | 11.67 | 2.27 | 273 | 86 | 148 | 5.5 | 58.09 | 4.71 | 4 | W. Yang, E. Hauksson, P. M. Shearer, Computing a large refined catalog of focal mechanisms for southern California (1981-2010): Temporal stability of the style of faulting. Bull. Seismol. Soc. Am. 102, 1179–1194 (2012).
2017 | 7 | 14 | 13 | 16 | 3 | 33.4645 | -117.7107 | 14.65 | 2.45 | 330 | 78 | -171 | 238.11 | 81.2 | -12.15 | 4 | W. Yang, E. Hauksson, P. M. Shearer, Computing a large refined catalog of focal mechanisms for southern California (1981-2010): Temporal stability of the style of faulting. Bull. Seismol. Soc. Am. 102, 1179–1194 (2012).
2017 | 7 | 14 | 13 | 16 | 49.35 | 33.467 | -117.6893 | 14.66 | 1.81 | 320 | 63 | -146 | 212.97 | 60.12 | -31.57 | 4 | W. Yang, E. Hauksson, P. M. Shearer, Computing a large refined catalog of focal mechanisms for southern California (1981-2010): Temporal stability of the style of faulting. Bull. Seismol. Soc. Am. 102, 1179–1194 (2012).
2017 | 7 | 14 | 13 | 47 | 35 | 35.87 | -96.7 | 4 | 4.07 | 245 | 85 | -175 | 154.56 | 85.02 | -5.02 | 2 | R. B. Herrmann, H. M. Benz, C. J. Ammon, Monitoring the earthquake source process in North America. Bull. Seismol. Soc. Am. 101, 2609–2625 (2011).
2017 | 7 | 14 | 14 | 4 | 50 | 35.85 | -96.69 | 5 | 3.44 | 150 | 90 | -10 | 240 | 80 | -180 | 2 | R. B. Herrmann, H. M. Benz, C. J. Ammon, Monitoring the earthquake source process in North America. Bull. Seismol. Soc. Am. 101, 2609–2625 (2011).
2017 | 7 | 14 | 14 | 17 | 50 | 35.86 | -96.69 | 4 | 3.59 | 238 | 80 | -165 | 145.34 | 75.23 | -10.35 | 2 | R. B. Herrmann, H. M. Benz, C. J. Ammon, Monitoring the earthquake source process in North America. Bull. Seismol. Soc. Am. 101, 2609–2625 (2011).
2017 | 7 | 15 | 6 | 4 | 50.35 | 33.5032 | -116.7928 | 4.89 | 1.6 | 345 | 87 | 168 | 75.64 | 78.02 | 3.07 | 4 | W. Yang, E. Hauksson, P. M. Shearer, Computing a large refined catalog of focal mechanisms for southern California (1981-2010): Temporal stability of the style of faulting. Bull. Seismol. Soc. Am. 102, 1179–1194 (2012).
2017 | 7 | 15 | 7 | 54 | 11.47 | 35.9842 | -117.9072 | 4.51 | 1.68 | 174 | 90 | 141 | 264 | 51 | 0 | 4 | W. Yang, E. Hauksson, P. M. Shearer, Computing a large refined catalog of focal mechanisms for southern California (1981-2010): Temporal stability of the style of faulting. Bull. Seismol. Soc. Am. 102, 1179–1194 (2012).
2017 | 7 | 15 | 15 | 36 | 9.7 | 33.3388 | -116.7805 | 13.8 | 1.83 | 109 | 76 | 119 | 222.58 | 31.94 | 27.22 | 4 | W. Yang, E. Hauksson, P. M. Shearer, Computing a large refined catalog of focal mechanisms for southern California (1981-2010): Temporal stability of the style of faulting. Bull. Seismol. Soc. Am. 102, 1179–1194 (2012).
2017 | 7 | 16 | 5 | 18 | 53.37 | 33.7153 | -116.7642 | 16.63 | 0.73 | 317 | 80 | 168 | 49.11 | 78.18 | 10.22 | 4 | W. Yang, E. Hauksson, P. M. Shearer, Computing a large refined catalog of focal mechanisms for southern California (1981-2010): Temporal stability of the style of faulting. Bull. Seismol. Soc. Am. 102, 1179–1194 (2012).
2017 | 7 | 16 | 13 | 27 | 49 | 34.9698 | -117.4272 | 1.84 | 3.43 | 354 | 58 | -177 | 262.41 | 87.46 | -32.04 | 17 | Moment tensors from U.S. Geological Survey Advanced National Seismic System (ANSS) Comprehensive Catalog of Earthquake Events and Products, https://www.sciencebase.gov/catalog/item/52eab950e4b0444d1ce67917
2017 | 7 | 16 | 20 | 10 | 50.65 | 33.6893 | -116.7923 | 14.83 | 1.83 | 141 | 80 | 154 | 235.84 | 64.42 | 11.1 | 4 | W. Yang, E. Hauksson, P. M. Shearer, Computing a large refined catalog of focal mechanisms for southern California (1981-2010): Temporal stability of the style of faulting. Bull. Seismol. Soc. Am. 102, 1179–1194 (2012).
2017 | 7 | 17 | 3 | 35 | 56.15 | 33.6533 | -116.7393 | 14.58 | 0.77 | 334 | 19 | -171 | 235.48 | 87.08 | -71.22 | 4 | W. Yang, E. Hauksson, P. M. Shearer, Computing a large refined catalog of focal mechanisms for southern California (1981-2010): Temporal stability of the style of faulting. Bull. Seismol. Soc. Am. 102, 1179–1194 (2012).
2017 | 7 | 17 | 8 | 49 | 49 | 46.87 | -112.56 | 10 | 4.04 | 170 | 85 | -15 | 261.34 | 75.06 | -174.82 | 2 | R. B. Herrmann, H. M. Benz, C. J. Ammon, Monitoring the earthquake source process in North America. Bull. Seismol. Soc. Am. 101, 2609–2625 (2011).
2017 | 7 | 17 | 9 | 27 | 4 | 36.73 | -115.91 | 10 | 3.81 | 155 | 90 | -155 | 65 | 65 | 0 | 2 | R. B. Herrmann, H. M. Benz, C. J. Ammon, Monitoring the earthquake source process in North America. Bull. Seismol. Soc. Am. 101, 2609–2625 (2011).
2017 | 7 | 17 | 13 | 14 | 8.77 | 33.648 | -116.7187 | 14.56 | 0.65 | 356 | 72 | 86 | 188.75 | 18.42 | 102.12 | 4 | W. Yang, E. Hauksson, P. M. Shearer, Computing a large refined catalog of focal mechanisms for southern California (1981-2010): Temporal stability of the style of faulting. Bull. Seismol. Soc. Am. 102, 1179–1194 (2012).
2017 | 7 | 17 | 21 | 52 | 35.83 | 60.9921 | -138.3115 | 1 | 4.14 | 268.38 | 42.58 | 73.43 | 110.38 | 49.57 | 104.68 | 8 | H. Kao et al., Regional Centroid-Moment-Tensor Analysis for Earthquakes in Canada and Adjacent Regions: An Update. Seismol. Res. Lett. 83, 505–515 (2012), and other references.
2017 | 7 | 17 | 22 | 32 | 7.14 | 36.9377 | -121.6825 | 11.34 | 3.07 | 55 | 90 | -20 | 145 | 70 | -180 | 3 | NCEDC, Northern California Earthquake Data Center. UC Berkeley Seismol. Lab. (2014), doi:10.7932/NCEDC.
2017 | 7 | 18 | 0 | 3 | 44.57 | 33.6618 | -116.75 | 14.98 | 1.33 | 337 | 35 | -174 | 242.08 | 86.56 | -55.15 | 4 | W. Yang, E. Hauksson, P. M. Shearer, Computing a large refined catalog of focal mechanisms for southern California (1981-2010): Temporal stability of the style of faulting. Bull. Seismol. Soc. Am. 102, 1179–1194 (2012).
2017 | 7 | 18 | 12 | 10 | 7.75 | 34.5798 | -118.038 | 8.53 | 1.12 | 92 | 64 | 150 | 196.2 | 63.29 | 29.39 | 4 | W. Yang, E. Hauksson, P. M. Shearer, Computing a large refined catalog of focal mechanisms for southern California (1981-2010): Temporal stability of the style of faulting. Bull. Seismol. Soc. Am. 102, 1179–1194 (2012).
2017 | 7 | 18 | 20 | 31 | 10 | 44.79 | -111.04 | 9 | 3.62 | 54 | 78 | -144 | 315.41 | 54.9 | -14.72 | 2 | R. B. Herrmann, H. M. Benz, C. J. Ammon, Monitoring the earthquake source process in North America. Bull. Seismol. Soc. Am. 101, 2609–2625 (2011).
2017 | 7 | 19 | 0 | 20 | 5 | 36.04 | -97.15 | 3 | 3.18 | 4 | 85 | 170 | 94.88 | 80.04 | 5.08 | 2 | R. B. Herrmann, H. M. Benz, C. J. Ammon, Monitoring the earthquake source process in North America. Bull. Seismol. Soc. Am. 101, 2609–2625 (2011).
2017 | 7 | 19 | 6 | 41 | 55.68 | 34.0343 | -118.68 | 8.69 | 1.62 | 118 | 86 | 146 | 210.69 | 56.09 | 4.82 | 4 | W. Yang, E. Hauksson, P. M. Shearer, Computing a large refined catalog of focal mechanisms for southern California (1981-2010): Temporal stability of the style of faulting. Bull. Seismol. Soc. Am. 102, 1179–1194 (2012).
2017 | 7 | 19 | 13 | 31 | 35 | 12.4889 | -58.6838 | 23.5 | 4.8 | 11.95 | 37.96 | -93.89 | 196.88 | 52.14 | -86.97 | 1 | International Seismological Centre (ISC) Bulletin (http://www.isc.ac.uk/iscbulletin/search/fmechanisms/)
2017 | 7 | 19 | 23 | 40 | 13.81 | 34.112 | -117.3063 | 16.27 | 1.46 | 171 | 39 | -151 | 57.69 | 72.24 | -54.69 | 4 | W. Yang, E. Hauksson, P. M. Shearer, Computing a large refined catalog of focal mechanisms for southern California (1981-2010): Temporal stability of the style of faulting. Bull. Seismol. Soc. Am. 102, 1179–1194 (2012).
2017 | 7 | 20 | 0 | 30 | 15.05 | 33.483 | -116.4062 | 11.38 | 0.83 | 288 | 71 | 151 | 28.23 | 62.72 | 21.49 | 4 | W. Yang, E. Hauksson, P. M. Shearer, Computing a large refined catalog of focal mechanisms for southern California (1981-2010): Temporal stability of the style of faulting. Bull. Seismol. Soc. Am. 102, 1179–1194 (2012).
2017 | 7 | 20 | 14 | 7 | 56.62 | 33.7072 | -116.7587 | 16.61 | 1.51 | 347 | 46 | 158 | 92.68 | 74.37 | 46.17 | 4 | W. Yang, E. Hauksson, P. M. Shearer, Computing a large refined catalog of focal mechanisms for southern California (1981-2010): Temporal stability of the style of faulting. Bull. Seismol. Soc. Am. 102, 1179–1194 (2012).
2017 | 7 | 20 | 17 | 23 | 32.65 | 33.6373 | -116.6933 | 13.94 | 0.86 | 317 | 81 | 135 | 55.89 | 45.7 | 12.63 | 4 | W. Yang, E. Hauksson, P. M. Shearer, Computing a large refined catalog of focal mechanisms for southern California (1981-2010): Temporal stability of the style of faulting. Bull. Seismol. Soc. Am. 102, 1179–1194 (2012).
2017 | 7 | 21 | 5 | 24 | 15 | 59.85 | -136.72 | 17 | 3.85 | 137 | 73 | 100 | 285.91 | 19.65 | 60.4 | 2 | R. B. Herrmann, H. M. Benz, C. J. Ammon, Monitoring the earthquake source process in North America. Bull. Seismol. Soc. Am. 101, 2609–2625 (2011).
2017 | 7 | 21 | 9 | 46 | 34.83 | 33.6897 | -116.7922 | 17.37 | 1.17 | 3 | 65 | -178 | 272.15 | 88.19 | -25.01 | 4 | W. Yang, E. Hauksson, P. M. Shearer, Computing a large refined catalog of focal mechanisms for southern California (1981-2010): Temporal stability of the style of faulting. Bull. Seismol. Soc. Am. 102, 1179–1194 (2012).
2017 | 7 | 21 | 12 | 14 | 41.8 | 33.6335 | -116.7527 | 15.86 | 0.97 | 321 | 40 | 159 | 67.39 | 76.68 | 51.93 | 4 | W. Yang, E. Hauksson, P. M. Shearer, Computing a large refined catalog of focal mechanisms for southern California (1981-2010): Temporal stability of the style of faulting. Bull. Seismol. Soc. Am. 102, 1179–1194 (2012).
2017 | 7 | 22 | 16 | 28 | 25.08 | 34.3028 | -116.8345 | 1.91 | 1.34 | 312 | 81 | -177 | 221.53 | 87.04 | -9.01 | 4 | W. Yang, E. Hauksson, P. M. Shearer, Computing a large refined catalog of focal mechanisms for southern California (1981-2010): Temporal stability of the style of faulting. Bull. Seismol. Soc. Am. 102, 1179–1194 (2012).
2017 | 7 | 23 | 4 | 6 | 19.01 | 33.6405 | -116.6942 | 16.56 | 0.87 | 163 | 12 | -160 | 53.4 | 85.92 | -78.7 | 4 | W. Yang, E. Hauksson, P. M. Shearer, Computing a large refined catalog of focal mechanisms for southern California (1981-2010): Temporal stability of the style of faulting. Bull. Seismol. Soc. Am. 102, 1179–1194 (2012).
2017 | 7 | 23 | 4 | 40 | 47.33 | 34.017 | -116.8485 | 18.96 | 1.9 | 129 | 89 | 150 | 219.58 | 60.01 | 1.15 | 4 | W. Yang, E. Hauksson, P. M. Shearer, Computing a large refined catalog of focal mechanisms for southern California (1981-2010): Temporal stability of the style of faulting. Bull. Seismol. Soc. Am. 102, 1179–1194 (2012).
2017 | 7 | 23 | 7 | 39 | 25.47 | 33.5033 | -116.7942 | 4.78 | 0.41 | 166 | 81 | -179 | 75.84 | 89.01 | -9 | 4 | W. Yang, E. Hauksson, P. M. Shearer, Computing a large refined catalog of focal mechanisms for southern California (1981-2010): Temporal stability of the style of faulting. Bull. Seismol. Soc. Am. 102, 1179–1194 (2012).
2017 | 7 | 23 | 8 | 38 | 42.28 | 35.4517 | -118.4092 | 1.56 | 1.88 | 106 | 79 | 158 | 200.41 | 68.42 | 11.84 | 4 | W. Yang, E. Hauksson, P. M. Shearer, Computing a large refined catalog of focal mechanisms for southern California (1981-2010): Temporal stability of the style of faulting. Bull. Seismol. Soc. Am. 102, 1179–1194 (2012).
2017 | 7 | 23 | 10 | 39 | 36.87 | 33.6528 | -116.7197 | 15.8 | 1.55 | 291 | 48 | 132 | 57.62 | 56.48 | 53.38 | 4 | W. Yang, E. Hauksson, P. M. Shearer, Computing a large refined catalog of focal mechanisms for southern California (1981-2010): Temporal stability of the style of faulting. Bull. Seismol. Soc. Am. 102, 1179–1194 (2012).
2017 | 7 | 23 | 11 | 35 | 57.67 | 33.4993 | -116.7915 | 4.93 | 0.93 | 345 | 78 | 176 | 75.83 | 86.09 | 12.03 | 4 | W. Yang, E. Hauksson, P. M. Shearer, Computing a large refined catalog of focal mechanisms for southern California (1981-2010): Temporal stability of the style of faulting. Bull. Seismol. Soc. Am. 102, 1179–1194 (2012).
2017 | 7 | 24 | 1 | 36 | 12.4 | 25.17 | -109.82 | 10 | 4.86 | 53 | 75 | 0 | 323 | 90 | -165 | 13 | Global CMT database: https://www.globalcmt.org
2017 | 7 | 24 | 1 | 43 | 43.6 | 24.95 | -109.57 | 10 | 4.74 | 48 | 67 | 9 | 314.46 | 81.72 | 156.74 | 13 | Global CMT database: https://www.globalcmt.org
2017 | 7 | 24 | 1 | 57 | 28.7 | 24.92 | -109.48 | 10 | 4.8 | 44 | 69 | -1 | 134.36 | 89.07 | -159 | 13 | Global CMT database: https://www.globalcmt.org
2017 | 7 | 24 | 2 | 23 | 1.99 | 33.7007 | -116.71 | 17.89 | 1.24 | 288 | 51 | 161 | 30.23 | 75.34 | 40.58 | 4 | W. Yang, E. Hauksson, P. M. Shearer, Computing a large refined catalog of focal mechanisms for southern California (1981-2010): Temporal stability of the style of faulting. Bull. Seismol. Soc. Am. 102, 1179–1194 (2012).
2017 | 7 | 24 | 4 | 7 | 55 | 62.1133 | -150.2572 | 14.8 | 3.8 | 356.06 | 50.49 | 78.4 | 193.94 | 40.91 | 103.7 | 17 | Moment tensors from U.S. Geological Survey Advanced National Seismic System (ANSS) Comprehensive Catalog of Earthquake Events and Products, https://www.sciencebase.gov/catalog/item/52eab950e4b0444d1ce67917
2017 | 7 | 24 | 5 | 19 | 58.67 | 35.4937 | -119.021 | 16.47 | 2.17 | 323 | 88 | 172 | 53.28 | 82 | 2.02 | 4 | W. Yang, E. Hauksson, P. M. Shearer, Computing a large refined catalog of focal mechanisms for southern California (1981-2010): Temporal stability of the style of faulting. Bull. Seismol. Soc. Am. 102, 1179–1194 (2012).
2017 | 7 | 24 | 8 | 29 | 58.58 | 33.9695 | -116.8197 | 15.74 | 1.36 | 307 | 71 | 171 | 39.95 | 81.49 | 19.22 | 4 | W. Yang, E. Hauksson, P. M. Shearer, Computing a large refined catalog of focal mechanisms for southern California (1981-2010): Temporal stability of the style of faulting. Bull. Seismol. Soc. Am. 102, 1179–1194 (2012).
2017 | 7 | 24 | 12 | 15 | 34.36 | 33.6683 | -116.7283 | 14.54 | 0.99 | 38 | 25 | -108 | 237.72 | 66.3 | -81.8 | 4 | W. Yang, E. Hauksson, P. M. Shearer, Computing a large refined catalog of focal mechanisms for southern California (1981-2010): Temporal stability of the style of faulting. Bull. Seismol. Soc. Am. 102, 1179–1194 (2012).
2017 | 7 | 24 | 15 | 32 | 28.7 | 33.6683 | -116.7285 | 14.52 | 0.69 | 68 | 16 | -92 | 250.08 | 74.01 | -89.43 | 4 | W. Yang, E. Hauksson, P. M. Shearer, Computing a large refined catalog of focal mechanisms for southern California (1981-2010): Temporal stability of the style of faulting. Bull. Seismol. Soc. Am. 102, 1179–1194 (2012).
2017 | 7 | 24 | 17 | 45 | 24.62 | 37.5435 | -118.8153 | 2.7 | 3.13 | 15 | 60 | -50 | 135.79 | 48.44 | -138.07 | 3 | NCEDC, Northern California Earthquake Data Center. UC Berkeley Seismol. Lab. (2014), doi:10.7932/NCEDC.
2017 | 7 | 24 | 18 | 11 | 57.06 | 33.5768 | -116.6428 | 15.14 | 0.98 | 144 | 79 | -143 | 45.82 | 53.79 | -13.68 | 4 | W. Yang, E. Hauksson, P. M. Shearer, Computing a large refined catalog of focal mechanisms for southern California (1981-2010): Temporal stability of the style of faulting. Bull. Seismol. Soc. Am. 102, 1179–1194 (2012).
2017 | 7 | 24 | 19 | 17 | 9.93 | 33.063 | -116.386 | 14.44 | 1.57 | 323 | 31 | -15 | 65.94 | 82.34 | -120.13 | 4 | W. Yang, E. Hauksson, P. M. Shearer, Computing a large refined catalog of focal mechanisms for southern California (1981-2010): Temporal stability of the style of faulting. Bull. Seismol. Soc. Am. 102, 1179–1194 (2012).
2017 | 7 | 25 | 4 | 33 | 53.82 | 33.327 | -116.3477 | 12.14 | 1.04 | 329 | 62 | -178 | 238.06 | 88.23 | -28.01 | 4 | W. Yang, E. Hauksson, P. M. Shearer, Computing a large refined catalog of focal mechanisms for southern California (1981-2010): Temporal stability of the style of faulting. Bull. Seismol. Soc. Am. 102, 1179–1194 (2012).
2017 | 7 | 25 | 5 | 29 | 50.9 | 33.8862 | -118.4577 | 5.82 | 1.34 | 335 | 78 | 170 | 67.1 | 80.22 | 12.18 | 4 | W. Yang, E. Hauksson, P. M. Shearer, Computing a large refined catalog of focal mechanisms for southern California (1981-2010): Temporal stability of the style of faulting. Bull. Seismol. Soc. Am. 102, 1179–1194 (2012).
2017 | 7 | 26 | 6 | 39 | 32.15 | 33.4937 | -116.7865 | 5.06 | 1.75 | 334 | 64 | -173 | 240.92 | 83.71 | -26.17 | 4 | W. Yang, E. Hauksson, P. M. Shearer, Computing a large refined catalog of focal mechanisms for southern California (1981-2010): Temporal stability of the style of faulting. Bull. Seismol. Soc. Am. 102, 1179–1194 (2012).
2017 | 7 | 26 | 10 | 41 | 50.45 | 33.3248 | -116.8538 | 11.34 | 0.74 | 323 | 80 | -180 | 233 | 90 | -10 | 4 | W. Yang, E. Hauksson, P. M. Shearer, Computing a large refined catalog of focal mechanisms for southern California (1981-2010): Temporal stability of the style of faulting. Bull. Seismol. Soc. Am. 102, 1179–1194 (2012).
2017 | 7 | 26 | 12 | 13 | 13.08 | 33.4922 | -116.7888 | 4.74 | 2.7 | 327 | 85 | 180 | 57 | 90 | 5 | 4 | W. Yang, E. Hauksson, P. M. Shearer, Computing a large refined catalog of focal mechanisms for southern California (1981-2010): Temporal stability of the style of faulting. Bull. Seismol. Soc. Am. 102, 1179–1194 (2012).
2017 | 7 | 26 | 15 | 31 | 2.78 | 37.4638 | -118.8243 | 0.42 | 3.03 | 100 | 50 | 160 | 203.17 | 74.81 | 41.76 | 3 | NCEDC, Northern California Earthquake Data Center. UC Berkeley Seismol. Lab. (2014), doi:10.7932/NCEDC.
2017 | 7 | 26 | 16 | 17 | 23.33 | 33.4922 | -116.7887 | 4.82 | 1.89 | 339 | 80 | 176 | 69.7 | 86.06 | 10.02 | 4 | W. Yang, E. Hauksson, P. M. Shearer, Computing a large refined catalog of focal mechanisms for southern California (1981-2010): Temporal stability of the style of faulting. Bull. Seismol. Soc. Am. 102, 1179–1194 (2012).
2017 | 7 | 26 | 19 | 3 | 35.89 | 33.157 | -115.6477 | 2.56 | 2.7 | 338 | 82 | 164 | 70.29 | 74.16 | 8.32 | 4 | W. Yang, E. Hauksson, P. M. Shearer, Computing a large refined catalog of focal mechanisms for southern California (1981-2010): Temporal stability of the style of faulting. Bull. Seismol. Soc. Am. 102, 1179–1194 (2012).
2017 | 7 | 26 | 19 | 8 | 42.07 | 33.157 | -115.6457 | 3 | 3.32 | 171 | 80 | -154 | 76.16 | 64.42 | -11.1 | 4 | W. Yang, E. Hauksson, P. M. Shearer, Computing a large refined catalog of focal mechanisms for southern California (1981-2010): Temporal stability of the style of faulting. Bull. Seismol. Soc. Am. 102, 1179–1194 (2012).
2017 | 7 | 26 | 19 | 43 | 57.21 | 33.1565 | -115.648 | 3.12 | 3.6 | 351 | 83 | 170 | 82.23 | 80.08 | 7.11 | 4 | W. Yang, E. Hauksson, P. M. Shearer, Computing a large refined catalog of focal mechanisms for southern California (1981-2010): Temporal stability of the style of faulting. Bull. Seismol. Soc. Am. 102, 1179–1194 (2012).
2017 | 7 | 26 | 19 | 56 | 33.7 | 33.1578 | -115.6463 | 4.23 | 2.06 | 347 | 85 | -164 | 255.57 | 74.06 | -5.2 | 4 | W. Yang, E. Hauksson, P. M. Shearer, Computing a large refined catalog of focal mechanisms for southern California (1981-2010): Temporal stability of the style of faulting. Bull. Seismol. Soc. Am. 102, 1179–1194 (2012).
2017 | 7 | 26 | 23 | 46 | 35.19 | 36.034 | -117.7768 | 2.77 | 2.12 | 59 | 6 | 66 | 263.12 | 84.52 | 92.45 | 4 | W. Yang, E. Hauksson, P. M. Shearer, Computing a large refined catalog of focal mechanisms for southern California (1981-2010): Temporal stability of the style of faulting. Bull. Seismol. Soc. Am. 102, 1179–1194 (2012).
2017 | 7 | 27 | 1 | 36 | 22 | 38.584 | -122.4187 | 6.14 | 3.27 | 90 | 45 | 20 | 345.57 | 76 | 133.22 | 17 | Moment tensors from U.S. Geological Survey Advanced National Seismic System (ANSS) Comprehensive Catalog of Earthquake Events and Products, https://www.sciencebase.gov/catalog/item/52eab950e4b0444d1ce67917
2017 | 7 | 27 | 9 | 11 | 18.82 | 34.0177 | -117.1687 | 10.99 | 1.05 | 168 | 81 | 162 | 260.91 | 72.23 | 9.45 | 4 | W. Yang, E. Hauksson, P. M. Shearer, Computing a large refined catalog of focal mechanisms for southern California (1981-2010): Temporal stability of the style of faulting. Bull. Seismol. Soc. Am. 102, 1179–1194 (2012).
2017 | 7 | 27 | 10 | 56 | 5.86 | 33.4563 | -116.8885 | 13.15 | 2.12 | 138 | 87 | -176 | 47.79 | 86.01 | -3.01 | 4 | W. Yang, E. Hauksson, P. M. Shearer, Computing a large refined catalog of focal mechanisms for southern California (1981-2010): Temporal stability of the style of faulting. Bull. Seismol. Soc. Am. 102, 1179–1194 (2012).
2017 | 7 | 27 | 11 | 36 | 10.87 | 34.1855 | -117.7138 | 11.44 | 1.32 | 132 | 87 | 164 | 222.86 | 74.02 | 3.12 | 4 | W. Yang, E. Hauksson, P. M. Shearer, Computing a large refined catalog of focal mechanisms for southern California (1981-2010): Temporal stability of the style of faulting. Bull. Seismol. Soc. Am. 102, 1179–1194 (2012).
2017 | 7 | 27 | 12 | 52 | 46.21 | 34.0792 | -117.3112 | 17.6 | 2.05 | 181 | 53 | -143 | 66.61 | 61.27 | -43.34 | 4 | W. Yang, E. Hauksson, P. M. Shearer, Computing a large refined catalog of focal mechanisms for southern California (1981-2010): Temporal stability of the style of faulting. Bull. Seismol. Soc. Am. 102, 1179–1194 (2012).
2017 | 7 | 27 | 16 | 40 | 3.05 | 33.4913 | -116.7883 | 4.87 | 0.76 | 334 | 80 | 157 | 68.22 | 67.37 | 10.84 | 4 | W. Yang, E. Hauksson, P. M. Shearer, Computing a large refined catalog of focal mechanisms for southern California (1981-2010): Temporal stability of the style of faulting. Bull. Seismol. Soc. Am. 102, 1179–1194 (2012).
2017 | 7 | 27 | 17 | 1 | 32.08 | 33.4957 | -116.7897 | 5.05 | 1.33 | 168 | 82 | -169 | 76.45 | 79.11 | -8.15 | 4 | W. Yang, E. Hauksson, P. M. Shearer, Computing a large refined catalog of focal mechanisms for southern California (1981-2010): Temporal stability of the style of faulting. Bull. Seismol. Soc. Am. 102, 1179–1194 (2012).
2017 | 7 | 28 | 0 | 48 | 48.42 | 35.6263 | -118.147 | 11.29 | 3.7 | 155 | 75 | -130 | 47.86 | 42.27 | -22.63 | 3 | NCEDC, Northern California Earthquake Data Center. UC Berkeley Seismol. Lab. (2014), doi:10.7932/NCEDC.
2017 | 7 | 28 | 3 | 36 | 25.74 | 35.4513 | -118.4078 | 4.48 | 1.94 | 115 | 86 | 163 | 206.22 | 73.04 | 4.18 | 4 | W. Yang, E. Hauksson, P. M. Shearer, Computing a large refined catalog of focal mechanisms for southern California (1981-2010): Temporal stability of the style of faulting. Bull. Seismol. Soc. Am. 102, 1179–1194 (2012).
2017 | 7 | 28 | 3 | 40 | 17.77 | 35.4505 | -118.4078 | 4.42 | 2.67 | 111 | 89 | 160 | 201.36 | 70 | 1.06 | 4 | W. Yang, E. Hauksson, P. M. Shearer, Computing a large refined catalog of focal mechanisms for southern California (1981-2010): Temporal stability of the style of faulting. Bull. Seismol. Soc. Am. 102, 1179–1194 (2012).
2017 | 7 | 28 | 7 | 40 | 32.53 | 34.172 | -117.244 | 4.43 | 2.4 | 279 | 89 | -162 | 188.68 | 72 | -1.05 | 4 | W. Yang, E. Hauksson, P. M. Shearer, Computing a large refined catalog of focal mechanisms for southern California (1981-2010): Temporal stability of the style of faulting. Bull. Seismol. Soc. Am. 102, 1179–1194 (2012).
2017 | 7 | 28 | 8 | 41 | 37.35 | 33.4918 | -116.7885 | 4.95 | 0.62 | 163 | 89 | -173 | 72.88 | 83 | -1.01 | 4 | W. Yang, E. Hauksson, P. M. Shearer, Computing a large refined catalog of focal mechanisms for southern California (1981-2010): Temporal stability of the style of faulting. Bull. Seismol. Soc. Am. 102, 1179–1194 (2012).
2017 | 7 | 28 | 9 | 38 | 30.41 | 33.9492 | -116.7102 | 15.85 | 1.31 | 311 | 52 | 166 | 49.73 | 79.01 | 38.84 | 4 | W. Yang, E. Hauksson, P. M. Shearer, Computing a large refined catalog of focal mechanisms for southern California (1981-2010): Temporal stability of the style of faulting. Bull. Seismol. Soc. Am. 102, 1179–1194 (2012).
2017 | 7 | 28 | 11 | 4 | 41.08 | 34.1725 | -117.242 | 4.58 | 1.9 | 280 | 73 | -169 | 186.75 | 79.49 | -17.3 | 4 | W. Yang, E. Hauksson, P. M. Shearer, Computing a large refined catalog of focal mechanisms for southern California (1981-2010): Temporal stability of the style of faulting. Bull. Seismol. Soc. Am. 102, 1179–1194 (2012).
2017 | 7 | 28 | 11 | 10 | 48.56 | 34.1713 | -117.2417 | 4.39 | 1.61 | 275 | 85 | -157 | 182.88 | 67.09 | -5.43 | 4 | W. Yang, E. Hauksson, P. M. Shearer, Computing a large refined catalog of focal mechanisms for southern California (1981-2010): Temporal stability of the style of faulting. Bull. Seismol. Soc. Am. 102, 1179–1194 (2012).
2017 | 7 | 29 | 0 | 2 | 41 | 40.7001 | -125.1976 | 19.5 | 5.1 | 57.15 | 86.25 | -8.93 | 147.74 | 81.09 | -176.2 | 1 | International Seismological Centre (ISC) Bulletin (http://www.isc.ac.uk/iscbulletin/search/fmechanisms/)
2017 | 7 | 29 | 11 | 0 | 52.02 | 33.9128 | -116.7067 | 13.34 | 1.21 | 267 | 83 | 173 | 357.86 | 83.05 | 7.05 | 4 | W. Yang, E. Hauksson, P. M. Shearer, Computing a large refined catalog of focal mechanisms for southern California (1981-2010): Temporal stability of the style of faulting. Bull. Seismol. Soc. Am. 102, 1179–1194 (2012).
2017 | 7 | 29 | 16 | 10 | 44.74 | 33.9662 | -116.6307 | 17.09 | 1.24 | 217 | 33 | 126 | 356.1 | 63.86 | 69.11 | 4 | W. Yang, E. Hauksson, P. M. Shearer, Computing a large refined catalog of focal mechanisms for southern California (1981-2010): Temporal stability of the style of faulting. Bull. Seismol. Soc. Am. 102, 1179–1194 (2012).
2017 | 7 | 29 | 17 | 8 | 24 | 41.0617 | -125.5178 | 15.5 | 4.6 | 32 | 60.12 | -3.68 | 123.84 | 86.81 | -150.07 | 1 | International Seismological Centre (ISC) Bulletin (http://www.isc.ac.uk/iscbulletin/search/fmechanisms/)
2017 | 7 | 29 | 19 | 34 | 14.49 | 35.4512 | -118.4043 | 4.53 | 2.32 | 287 | 90 | -166 | 197 | 76 | 0 | 4 | W. Yang, E. Hauksson, P. M. Shearer, Computing a large refined catalog of focal mechanisms for southern California (1981-2010): Temporal stability of the style of faulting. Bull. Seismol. Soc. Am. 102, 1179–1194 (2012).
2017 | 7 | 29 | 23 | 49 | 28.65 | 33.9707 | -116.7517 | 20.23 | 1.21 | 272 | 37 | -129 | 137.4 | 62.12 | -64.63 | 4 | W. Yang, E. Hauksson, P. M. Shearer, Computing a large refined catalog of focal mechanisms for southern California (1981-2010): Temporal stability of the style of faulting. Bull. Seismol. Soc. Am. 102, 1179–1194 (2012).
2017 | 7 | 30 | 1 | 1 | 42.26 | 37.5697 | -118.8887 | 1.88 | 3.26 | 110 | 45 | -160 | 5.57 | 76 | -46.78 | 3 | NCEDC, Northern California Earthquake Data Center. UC Berkeley Seismol. Lab. (2014), doi:10.7932/NCEDC.
2017 | 7 | 31 | 1 | 31 | 51.12 | 33.6532 | -116.708 | 16.16 | 0.81 | 76 | 34 | 30 | 320.42 | 73.76 | 120.29 | 4 | W. Yang, E. Hauksson, P. M. Shearer, Computing a large refined catalog of focal mechanisms for southern California (1981-2010): Temporal stability of the style of faulting. Bull. Seismol. Soc. Am. 102, 1179–1194 (2012).
2017 | 7 | 31 | 7 | 24 | 3.04 | 33.6275 | -116.6798 | 14.56 | 0.89 | 332 | 38 | 146 | 89.99 | 69.86 | 57.07 | 4 | W. Yang, E. Hauksson, P. M. Shearer, Computing a large refined catalog of focal mechanisms for southern California (1981-2010): Temporal stability of the style of faulting. Bull. Seismol. Soc. Am. 102, 1179–1194 (2012).
2017 | 7 | 31 | 9 | 37 | 0.21 | 33.4942 | -116.79 | 4.73 | 1.1 | 334 | 68 | -159 | 235.82 | 70.59 | -23.4 | 4 | W. Yang, E. Hauksson, P. M. Shearer, Computing a large refined catalog of focal mechanisms for southern California (1981-2010): Temporal stability of the style of faulting. Bull. Seismol. Soc. Am. 102, 1179–1194 (2012).
2017 | 7 | 31 | 11 | 57 | 30.26 | 33.1378 | -116.4255 | 10.61 | 0.91 | 126 | 81 | -174 | 35.06 | 84.07 | -9.05 | 4 | W. Yang, E. Hauksson, P. M. Shearer, Computing a large refined catalog of focal mechanisms for southern California (1981-2010): Temporal stability of the style of faulting. Bull. Seismol. Soc. Am. 102, 1179–1194 (2012).
2017 | 7 | 31 | 17 | 4 | 11.15 | 33.5937 | -116.7325 | 13.15 | 1.49 | 314 | 84 | -160 | 221.82 | 70.11 | -6.38 | 4 | W. Yang, E. Hauksson, P. M. Shearer, Computing a large refined catalog of focal mechanisms for southern California (1981-2010): Temporal stability of the style of faulting. Bull. Seismol. Soc. Am. 102, 1179–1194 (2012).
2017 | 7 | 31 | 22 | 7 | 16.49 | 33.7783 | -115.9523 | 5.19 | 1.33 | 333 | 89 | 168 | 63.21 | 78 | 1.02 | 4 | W. Yang, E. Hauksson, P. M. Shearer, Computing a large refined catalog of focal mechanisms for southern California (1981-2010): Temporal stability of the style of faulting. Bull. Seismol. Soc. Am. 102, 1179–1194 (2012).
2017 | 8 | 1 | 2 | 6 | 42.74 | 35.4483 | -118.409 | 4.93 | 1.81 | 286 | 88 | -154 | 195.02 | 64.02 | -2.22 | 4 | W. Yang, E. Hauksson, P. M. Shearer, Computing a large refined catalog of focal mechanisms for southern California (1981-2010): Temporal stability of the style of faulting. Bull. Seismol. Soc. Am. 102, 1179–1194 (2012).
2017 | 8 | 1 | 4 | 1 | 48.3 | 33.7092 | -116.7518 | 16.34 | 1.81 | 302 | 46 | -165 | 201.46 | 79.27 | -44.99 | 4 | W. Yang, E. Hauksson, P. M. Shearer, Computing a large refined catalog of focal mechanisms for southern California (1981-2010): Temporal stability of the style of faulting. Bull. Seismol. Soc. Am. 102, 1179–1194 (2012).
2017 | 8 | 1 | 7 | 48 | 37.44 | 33.5963 | -116.7318 | 12.9 | 1.07 | 219 | 6 | -30 | 338.86 | 87 | -95.2 | 4 | W. Yang, E. Hauksson, P. M. Shearer, Computing a large refined catalog of focal mechanisms for southern California (1981-2010): Temporal stability of the style of faulting. Bull. Seismol. Soc. Am. 102, 1179–1194 (2012).
2017 | 8 | 1 | 7 | 53 | 43.74 | 33.4868 | -116.7542 | 5.1 | 0.56 | 125 | 89 | -154 | 34.51 | 64 | -1.11 | 4 | W. Yang, E. Hauksson, P. M. Shearer, Computing a large refined catalog of focal mechanisms for southern California (1981-2010): Temporal stability of the style of faulting. Bull. Seismol. Soc. Am. 102, 1179–1194 (2012).
2017 | 8 | 1 | 19 | 43 | 48 | 36.5374 | -98.9612 | 9.96 | 3.1 | 240 | 90 | -165 | 150 | 75 | 0 | 17 | Moment tensors from U.S. Geological Survey Advanced National Seismic System (ANSS) Comprehensive Catalog of Earthquake Events and Products, https://www.sciencebase.gov/catalog/item/52eab950e4b0444d1ce67917
2017 | 8 | 1 | 22 | 4 | 52.84 | 33.4092 | -116.6227 | 4.11 | 1.21 | 313 | 82 | 174 | 43.84 | 84.06 | 8.04 | 4 | W. Yang, E. Hauksson, P. M. Shearer, Computing a large refined catalog of focal mechanisms for southern California (1981-2010): Temporal stability of the style of faulting. Bull. Seismol. Soc. Am. 102, 1179–1194 (2012).
2017 | 8 | 2 | 5 | 18 | 52 | 35.673 | -97.4057 | 6.785 | 3.3 | 13 | 80 | -165 | 280.34 | 75.23 | -10.35 | 17 | Moment tensors from U.S. Geological Survey Advanced National Seismic System (ANSS) Comprehensive Catalog of Earthquake Events and Products, https://www.sciencebase.gov/catalog/item/52eab950e4b0444d1ce67917
2017 | 8 | 2 | 5 | 57 | 51.39 | 32.7338 | -116.7658 | 15.51 | 0.65 | 299 | 58 | 130 | 61.27 | 49.49 | 44.19 | 4 | W. Yang, E. Hauksson, P. M. Shearer, Computing a large refined catalog of focal mechanisms for southern California (1981-2010): Temporal stability of the style of faulting. Bull. Seismol. Soc. Am. 102, 1179–1194 (2012).
2017 | 8 | 2 | 6 | 22 | 44.78 | 33.112 | -116.6232 | 15.42 | 2.15 | 146 | 82 | 175 | 236.7 | 85.05 | 8.03 | 4 | W. Yang, E. Hauksson, P. M. Shearer, Computing a large refined catalog of focal mechanisms for southern California (1981-2010): Temporal stability of the style of faulting. Bull. Seismol. Soc. Am. 102, 1179–1194 (2012).
2017 | 8 | 2 | 11 | 14 | 32.3 | 35.4502 | -118.409 | 4.52 | 1.31 | 109 | 70 | 162 | 205.34 | 73.12 | 20.94 | 4 | W. Yang, E. Hauksson, P. M. Shearer, Computing a large refined catalog of focal mechanisms for southern California (1981-2010): Temporal stability of the style of faulting. Bull. Seismol. Soc. Am. 102, 1179–1194 (2012).
2017 | 8 | 2 | 13 | 31 | 5.66 | 33.8447 | -116.6963 | 17.16 | 2.2 | 329 | 58 | -154 | 224.51 | 68.18 | -34.81 | 4 | W. Yang, E. Hauksson, P. M. Shearer, Computing a large refined catalog of focal mechanisms for southern California (1981-2010): Temporal stability of the style of faulting. Bull. Seismol. Soc. Am. 102, 1179–1194 (2012).
2017 | 8 | 2 | 17 | 57 | 40.18 | 33.4928 | -116.7893 | 4.65 | 1.19 | 347 | 89 | 174 | 77.11 | 84 | 1.01 | 4 | W. Yang, E. Hauksson, P. M. Shearer, Computing a large refined catalog of focal mechanisms for southern California (1981-2010): Temporal stability of the style of faulting. Bull. Seismol. Soc. Am. 102, 1179–1194 (2012).
2017 | 8 | 2 | 22 | 22 | 53.6 | 33.5078 | -116.5707 | 13.58 | 0.73 | 180 | 53 | -125 | 49.32 | 49.14 | -52.72 | 4 | W. Yang, E. Hauksson, P. M. Shearer, Computing a large refined catalog of focal mechanisms for southern California (1981-2010): Temporal stability of the style of faulting. Bull. Seismol. Soc. Am. 102, 1179–1194 (2012).
2017 | 8 | 3 | 0 | 3 | 25.69 | 33.4883 | -116.5783 | 9.76 | 0.59 | 133 | 87 | 164 | 223.86 | 74.02 | 3.12 | 4 | W. Yang, E. Hauksson, P. M. Shearer, Computing a large refined catalog of focal mechanisms for southern California (1981-2010): Temporal stability of the style of faulting. Bull. Seismol. Soc. Am. 102, 1179–1194 (2012).
2017 | 8 | 3 | 2 | 56 | 37 | 35.68 | -97.42 | 5 | 4.11 | 28 | 80 | 170 | 119.75 | 80.15 | 10.15 | 2 | R. B. Herrmann, H. M. Benz, C. J. Ammon, Monitoring the earthquake source process in North America. Bull. Seismol. Soc. Am. 101, 2609–2625 (2011).
2017 | 8 | 3 | 6 | 40 | 44 | 35.67 | -97.41 | 4 | 3.26 | 92 | 71 | -137 | 345.11 | 49.85 | -25.21 | 2 | R. B. Herrmann, H. M. Benz, C. J. Ammon, Monitoring the earthquake source process in North America. Bull. Seismol. Soc. Am. 101, 2609–2625 (2011).
2017 | 8 | 3 | 9 | 59 | 8.39 | 33.4922 | -116.7892 | 4.65 | 0.85 | 336 | 78 | -180 | 246 | 90 | -12 | 4 | W. Yang, E. Hauksson, P. M. Shearer, Computing a large refined catalog of focal mechanisms for southern California (1981-2010): Temporal stability of the style of faulting. Bull. Seismol. Soc. Am. 102, 1179–1194 (2012).
2017 | 8 | 3 | 12 | 4 | 7.21 | 33.5438 | -116.7833 | 8.78 | 0.94 | 329 | 89 | 172 | 59.14 | 82 | 1.01 | 4 | W. Yang, E. Hauksson, P. M. Shearer, Computing a large refined catalog of focal mechanisms for southern California (1981-2010): Temporal stability of the style of faulting. Bull. Seismol. Soc. Am. 102, 1179–1194 (2012).
2017 | 8 | 3 | 18 | 33 | 27.43 | 33.9348 | -117.8272 | 12.56 | 2.01 | 85 | 43 | 100 | 251.44 | 47.81 | 80.8 | 4 | W. Yang, E. Hauksson, P. M. Shearer, Computing a large refined catalog of focal mechanisms for southern California (1981-2010): Temporal stability of the style of faulting. Bull. Seismol. Soc. Am. 102, 1179–1194 (2012).
2017 | 8 | 3 | 19 | 33 | 10.04 | 33.9345 | -117.8277 | 12.56 | 1 | 351 | 80 | -177 | 260.48 | 87.05 | -10.01 | 4 | W. Yang, E. Hauksson, P. M. Shearer, Computing a large refined catalog of focal mechanisms for southern California (1981-2010): Temporal stability of the style of faulting. Bull. Seismol. Soc. Am. 102, 1179–1194 (2012).
2017 | 8 | 3 | 21 | 25 | 1 | 40.4 | -120 | 13 | 3.55 | 245 | 90 | -5 | 335 | 85 | -180 | 2 | R. B. Herrmann, H. M. Benz, C. J. Ammon, Monitoring the earthquake source process in North America. Bull. Seismol. Soc. Am. 101, 2609–2625 (2011).
2017 | 8 | 4 | 1 | 20 | 33.01 | 34.426 | -119.122 | 20.23 | 2.17 | 91 | 70 | 135 | 199.88 | 48.36 | 27.24 | 4 | W. Yang, E. Hauksson, P. M. Shearer, Computing a large refined catalog of focal mechanisms for southern California (1981-2010): Temporal stability of the style of faulting. Bull. Seismol. Soc. Am. 102, 1179–1194 (2012).
2017 | 8 | 4 | 17 | 5 | 36 | 31.1578 | -103.2561 | 6.1 | 2.8 | 161 | 89 | -52 | 252.28 | 38.01 | -178.38 | 12 | TexNet database: A. Savvaidis, B. Young, G. D. Huang, A. Lomax, TexNet: A Statewide Seismological Network in Texas. Seismol. Res. Lett. 90 (2019), doi:10.1785/0220180350.
2017 | 8 | 4 | 18 | 32 | 15.7 | 33.4932 | -116.7895 | 4.63 | 0.63 | 168 | 85 | -176 | 77.65 | 86.02 | -5.01 | 4 | W. Yang, E. Hauksson, P. M. Shearer, Computing a large refined catalog of focal mechanisms for southern California (1981-2010): Temporal stability of the style of faulting. Bull. Seismol. Soc. Am. 102, 1179–1194 (2012).
2017 | 8 | 4 | 20 | 20 | 41.54 | 33.5863 | -116.8125 | 9.18 | 0.63 | 198 | 64 | -79 | 354.09 | 28.08 | -111.37 | 4 | W. Yang, E. Hauksson, P. M. Shearer, Computing a large refined catalog of focal mechanisms for southern California (1981-2010): Temporal stability of the style of faulting. Bull. Seismol. Soc. Am. 102, 1179–1194 (2012).
2017 | 8 | 5 | 8 | 50 | 55.52 | 33.4965 | -116.7883 | 5.05 | 0.69 | 347 | 82 | 180 | 77 | 90 | 8 | 4 | W. Yang, E. Hauksson, P. M. Shearer, Computing a large refined catalog of focal mechanisms for southern California (1981-2010): Temporal stability of the style of faulting. Bull. Seismol. Soc. Am. 102, 1179–1194 (2012).
2017 | 8 | 5 | 9 | 9 | 18.32 | 33.7143 | -116.763 | 17.19 | 0.34 | 305 | 19 | 110 | 103.95 | 72.19 | 83.28 | 4 | W. Yang, E. Hauksson, P. M. Shearer, Computing a large refined catalog of focal mechanisms for southern California (1981-2010): Temporal stability of the style of faulting. Bull. Seismol. Soc. Am. 102, 1179–1194 (2012).
2017 | 8 | 5 | 16 | 44 | 11.66 | 33.1557 | -116.0392 | 4.68 | 1.33 | 119 | 39 | 170 | 216.8 | 83.73 | 51.43 | 4 | W. Yang, E. Hauksson, P. M. Shearer, Computing a large refined catalog of focal mechanisms for southern California (1981-2010): Temporal stability of the style of faulting. Bull. Seismol. Soc. Am. 102, 1179–1194 (2012).
2017 | 8 | 5 | 17 | 10 | 23.6 | 35.7307 | -121.082 | 6.53 | 3.03 | 85 | 30 | 30 | 328.43 | 75.52 | 116.57 | 3 | NCEDC, Northern California Earthquake Data Center. UC Berkeley Seismol. Lab. (2014), doi:10.7932/NCEDC.
2017 | 8 | 5 | 21 | 47 | 41.9 | 35.484 | -118.2878 | 4.71 | 0.9 | 107 | 73 | 174 | 198.76 | 84.26 | 17.09 | 4 | W. Yang, E. Hauksson, P. M. Shearer, Computing a large refined catalog of focal mechanisms for southern California (1981-2010): Temporal stability of the style of faulting. Bull. Seismol. Soc. Am. 102, 1179–1194 (2012).
2017 | 8 | 5 | 23 | 31 | 23.73 | 35.7527 | -117.6253 | 10.92 | 1.24 | 172 | 90 | -171 | 82 | 81 | 0 | 4 | W. Yang, E. Hauksson, P. M. Shearer, Computing a large refined catalog of focal mechanisms for southern California (1981-2010): Temporal stability of the style of faulting. Bull. Seismol. Soc. Am. 102, 1179–1194 (2012).
2017 | 8 | 6 | 5 | 13 | 50.35 | 33.5003 | -116.7905 | 5.22 | 0.38 | 171 | 77 | 176 | 261.9 | 86.1 | 13.03 | 4 | W. Yang, E. Hauksson, P. M. Shearer, Computing a large refined catalog of focal mechanisms for southern California (1981-2010): Temporal stability of the style of faulting. Bull. Seismol. Soc. Am. 102, 1179–1194 (2012).
2017 | 8 | 6 | 5 | 39 | 46.89 | 33.7247 | -116.8397 | 15.18 | 0.63 | 30 | 48 | -136 | 267.13 | 58.92 | -51.38 | 4 | W. Yang, E. Hauksson, P. M. Shearer, Computing a large refined catalog of focal mechanisms for southern California (1981-2010): Temporal stability of the style of faulting. Bull. Seismol. Soc. Am. 102, 1179–1194 (2012).
2017 | 8 | 6 | 16 | 21 | 22.86 | 36.0115 | -117.886 | 3.93 | 1.44 | 311 | 85 | 164 | 42.43 | 74.06 | 5.2 | 4 | W. Yang, E. Hauksson, P. M. Shearer, Computing a large refined catalog of focal mechanisms for southern California (1981-2010): Temporal stability of the style of faulting. Bull. Seismol. Soc. Am. 102, 1179–1194 (2012).
2017 | 8 | 6 | 16 | 47 | 5.37 | 33.0372 | -116.43 | 3.06 | 1.7 | 154 | 70 | -177 | 62.97 | 87.18 | -20.03 | 4 | W. Yang, E. Hauksson, P. M. Shearer, Computing a large refined catalog of focal mechanisms for southern California (1981-2010): Temporal stability of the style of faulting. Bull. Seismol. Soc. Am. 102, 1179–1194 (2012).
2017 | 8 | 7 | 1 | 50 | 54.08 | 33.496 | -116.7895 | 4.74 | 0.59 | 335 | 73 | 179 | 65.29 | 89.04 | 17 | 4 | W. Yang, E. Hauksson, P. M. Shearer, Computing a large refined catalog of focal mechanisms for southern California (1981-2010): Temporal stability of the style of faulting. Bull. Seismol. Soc. Am. 102, 1179–1194 (2012).
2017 | 8 | 7 | 3 | 48 | 27 | 33.494 | -116.79 | 4.76 | 1.99 | 328 | 76 | 176 | 58.97 | 86.12 | 14.03 | 4 | W. Yang, E. Hauksson, P. M. Shearer, Computing a large refined catalog of focal mechanisms for southern California (1981-2010): Temporal stability of the style of faulting. Bull. Seismol. Soc. Am. 102, 1179–1194 (2012).
2017 | 8 | 7 | 4 | 28 | 43.36 | 33.4935 | -116.7892 | 4.85 | 0.92 | 339 | 81 | 178 | 69.31 | 88.02 | 9.01 | 4 | W. Yang, E. Hauksson, P. M. Shearer, Computing a large refined catalog of focal mechanisms for southern California (1981-2010): Temporal stability of the style of faulting. Bull. Seismol. Soc. Am. 102, 1179–1194 (2012).
2017 | 8 | 7 | 6 | 15 | 1 | 12.9532 | -90.093 | 20.2 | 4.7 | 340.26 | 16.48 | -33.13 | 102.3 | 81.08 | -103.91 | 17 | Moment tensors from U.S. Geological Survey Advanced National Seismic System (ANSS) Comprehensive Catalog of Earthquake Events and Products, https://www.sciencebase.gov/catalog/item/52eab950e4b0444d1ce67917
2017 | 8 | 7 | 8 | 24 | 27.72 | 34.196 | -117.5152 | 4.71 | 2.69 | 310 | 73 | 154 | 48.12 | 65.21 | 18.79 | 4 | W. Yang, E. Hauksson, P. M. Shearer, Computing a large refined catalog of focal mechanisms for southern California (1981-2010): Temporal stability of the style of faulting. Bull. Seismol. Soc. Am. 102, 1179–1194 (2012).
2017 | 8 | 7 | 16 | 3 | 46.13 | 34.0055 | -116.81 | 13.08 | 1.36 | 359 | 43 | -103 | 196.52 | 48.35 | -78.15 | 4 | W. Yang, E. Hauksson, P. M. Shearer, Computing a large refined catalog of focal mechanisms for southern California (1981-2010): Temporal stability of the style of faulting. Bull. Seismol. Soc. Am. 102, 1179–1194 (2012).
2017 | 8 | 7 | 17 | 49 | 6.43 | 34.0495 | -117.263 | 17.02 | 1.66 | 227 | 54 | 162 | 327.81 | 75.52 | 37.38 | 4 | W. Yang, E. Hauksson, P. M. Shearer, Computing a large refined catalog of focal mechanisms for southern California (1981-2010): Temporal stability of the style of faulting. Bull. Seismol. Soc. Am. 102, 1179–1194 (2012).
2017 | 8 | 8 | 16 | 15 | 27.05 | 33.5918 | -116.803 | 12.15 | 1.7 | 139 | 50 | -145 | 24.77 | 63.94 | -45.69 | 4 | W. Yang, E. Hauksson, P. M. Shearer, Computing a large refined catalog of focal mechanisms for southern California (1981-2010): Temporal stability of the style of faulting. Bull. Seismol. Soc. Am. 102, 1179–1194 (2012).
2017 | 8 | 8 | 18 | 39 | 57.41 | 33.4968 | -116.7898 | 4.74 | 0.71 | 174 | 78 | 176 | 264.83 | 86.09 | 12.03 | 4 | W. Yang, E. Hauksson, P. M. Shearer, Computing a large refined catalog of focal mechanisms for southern California (1981-2010): Temporal stability of the style of faulting. Bull. Seismol. Soc. Am. 102, 1179–1194 (2012).
2017 | 8 | 8 | 20 | 42 | 17.45 | 33.85 | -116.6373 | 13.63 | 1.63 | 8 | 56 | -131 | 245.25 | 51.27 | -45.79 | 4 | W. Yang, E. Hauksson, P. M. Shearer, Computing a large refined catalog of focal mechanisms for southern California (1981-2010): Temporal stability of the style of faulting. Bull. Seismol. Soc. Am. 102, 1179–1194 (2012).
2017 | 8 | 9 | 1 | 52 | 2 | 32.9196 | -100.8652 | 4.9 | 2.4 | 93 | 86 | 29 | 0.79 | 61.08 | 175.43 | 12 | TexNet database: A. Savvaidis, B. Young, G. D. Huang, A. Lomax, TexNet: A Statewide Seismological Network in Texas. Seismol. Res. Lett. 90 (2019), doi:10.1785/0220180350.
2017 | 8 | 9 | 1 | 57 | 15 | 32.9233 | -100.8695 | 4.5 | 2.5 | 94 | 85 | 30 | 1.12 | 60.13 | 174.23 | 12 | TexNet database: A. Savvaidis, B. Young, G. D. Huang, A. Lomax, TexNet: A Statewide Seismological Network in Texas. Seismol. Res. Lett. 90 (2019), doi:10.1785/0220180350.
2017 | 8 | 9 | 5 | 48 | 27 | 52.0715 | -169.1403 | 23.5 | 5.5 | 57.79 | 68.21 | 86.56 | 246.99 | 22.05 | 98.54 | 1 | International Seismological Centre (ISC) Bulletin (http://www.isc.ac.uk/iscbulletin/search/fmechanisms/)
2017 | 8 | 9 | 7 | 43 | 12.24 | 33.3338 | -116.7552 | 11.72 | 0.86 | 322 | 50 | 162 | 63.8 | 76.31 | 41.42 | 4 | W. Yang, E. Hauksson, P. M. Shearer, Computing a large refined catalog of focal mechanisms for southern California (1981-2010): Temporal stability of the style of faulting. Bull. Seismol. Soc. Am. 102, 1179–1194 (2012).
2017 | 8 | 9 | 10 | 20 | 23.48 | 33.655 | -116.7183 | 16.07 | 2.19 | 313 | 81 | 151 | 47.96 | 61.39 | 10.26 | 4 | W. Yang, E. Hauksson, P. M. Shearer, Computing a large refined catalog of focal mechanisms for southern California (1981-2010): Temporal stability of the style of faulting. Bull. Seismol. Soc. Am. 102, 1179–1194 (2012).
2017 | 8 | 9 | 10 | 27 | 7.83 | 35.4555 | -118.4042 | 4.03 | 1.53 | 119 | 79 | 158 | 213.41 | 68.42 | 11.84 | 4 | W. Yang, E. Hauksson, P. M. Shearer, Computing a large refined catalog of focal mechanisms for southern California (1981-2010): Temporal stability of the style of faulting. Bull. Seismol. Soc. Am. 102, 1179–1194 (2012).
2017 | 8 | 9 | 11 | 22 | 20 | 32.9269 | -100.8674 | 4.9 | 2.4 | 106 | 67 | 18 | 8.76 | 73.47 | 155.95 | 12 | TexNet database: A. Savvaidis, B. Young, G. D. Huang, A. Lomax, TexNet: A Statewide Seismological Network in Texas. Seismol. Res. Lett. 90 (2019), doi:10.1785/0220180350.
2017 | 8 | 9 | 12 | 23 | 40.49 | 33.6547 | -116.7187 | 16.12 | 0.77 | 299 | 87 | -167 | 208.31 | 77.02 | -3.08 | 4 | W. Yang, E. Hauksson, P. M. Shearer, Computing a large refined catalog of focal mechanisms for southern California (1981-2010): Temporal stability of the style of faulting. Bull. Seismol. Soc. Am. 102, 1179–1194 (2012).
2017 | 8 | 9 | 20 | 40 | 50.42 | 34.2315 | -116.8815 | 5.36 | 3.8 | 80 | 50 | 60 | 301.93 | 48.44 | 120.79 | 3 | NCEDC, Northern California Earthquake Data Center. UC Berkeley Seismol. Lab. (2014), doi:10.7932/NCEDC.
2017 | 8 | 9 | 21 | 15 | 31 | 37.1 | -97.62 | 10 | 3.67 | 30 | 90 | -145 | 300 | 55 | 0 | 2 | R. B. Herrmann, H. M. Benz, C. J. Ammon, Monitoring the earthquake source process in North America. Bull. Seismol. Soc. Am. 101, 2609–2625 (2011).
2017 | 8 | 9 | 22 | 8 | 23.42 | 37.5545 | -118.8832 | 3.76 | 3.02 | 115 | 45 | -140 | 354.32 | 62.97 | -52.55 | 3 | NCEDC, Northern California Earthquake Data Center. UC Berkeley Seismol. Lab. (2014), doi:10.7932/NCEDC.
2017 | 8 | 10 | 3 | 44 | 9.43 | 54.5078 | -134.1171 | 23.24 | 4.55 | 206.77 | 12.24 | -77.43 | 13.92 | 78.06 | -92.7 | 8 | H. Kao et al., Regional Centroid-Moment-Tensor Analysis for Earthquakes in Canada and Adjacent Regions: An Update. Seismol. Res. Lett. 83, 505–515 (2012), and other references.
2017 | 8 | 10 | 9 | 38 | 3 | 60.25 | -140.55 | 14 | 3.84 | 350 | 70 | -55 | 106.03 | 39.67 | -147.6 | 2 | R. B. Herrmann, H. M. Benz, C. J. Ammon, Monitoring the earthquake source process in North America. Bull. Seismol. Soc. Am. 101, 2609–2625 (2011).
2017 | 8 | 10 | 18 | 59 | 35.9 | 41.92 | -125.67 | 10 | 4.81 | 221 | 79 | -6 | 312.15 | 84.11 | -168.94 | 13 | Global CMT database: https://www.globalcmt.org
2017 | 8 | 10 | 22 | 52 | 9.29 | 33.1562 | -116.0393 | 4.68 | 2.94 | 121 | 79 | -167 | 28.48 | 77.24 | -11.28 | 4 | W. Yang, E. Hauksson, P. M. Shearer, Computing a large refined catalog of focal mechanisms for southern California (1981-2010): Temporal stability of the style of faulting. Bull. Seismol. Soc. Am. 102, 1179–1194 (2012).
2017 | 8 | 11 | 15 | 51 | 35.79 | 33.6235 | -116.6893 | 12.86 | 0.8 | 129 | 89 | -93 | 20.58 | 3.16 | -18.44 | 4 | W. Yang, E. Hauksson, P. M. Shearer, Computing a large refined catalog of focal mechanisms for southern California (1981-2010): Temporal stability of the style of faulting. Bull. Seismol. Soc. Am. 102, 1179–1194 (2012).
2017 | 8 | 11 | 16 | 26 | 36.22 | 33.359 | -116.4273 | 13.01 | 1.59 | 320 | 43 | 156 | 68.04 | 73.9 | 49.57 | 4 | W. Yang, E. Hauksson, P. M. Shearer, Computing a large refined catalog of focal mechanisms for southern California (1981-2010): Temporal stability of the style of faulting. Bull. Seismol. Soc. Am. 102, 1179–1194 (2012).
2017 | 8 | 11 | 20 | 16 | 21.44 | 33.9547 | -116.7098 | 13.51 | 1.96 | 316 | 79 | -177 | 225.43 | 87.06 | -11.01 | 4 | W. Yang, E. Hauksson, P. M. Shearer, Computing a large refined catalog of focal mechanisms for southern California (1981-2010): Temporal stability of the style of faulting. Bull. Seismol. Soc. Am. 102, 1179–1194 (2012).
2017 | 8 | 11 | 23 | 45 | 11.23 | 35.4532 | -118.407 | 4.45 | 1.91 | 108 | 89 | 164 | 198.29 | 74 | 1.04 | 4 | W. Yang, E. Hauksson, P. M. Shearer, Computing a large refined catalog of focal mechanisms for southern California (1981-2010): Temporal stability of the style of faulting. Bull. Seismol. Soc. Am. 102, 1179–1194 (2012).
2017 | 8 | 12 | 3 | 0 | 10 | 38.0602 | -118.9173 | 9.18 | 3.95 | 65 | 50 | 0 | 335 | 90 | -140 | 17 | Moment tensors from U.S. Geological Survey Advanced National Seismic System (ANSS) Comprehensive Catalog of Earthquake Events and Products, https://www.sciencebase.gov/catalog/item/52eab950e4b0444d1ce67917
2017 | 8 | 12 | 6 | 39 | 48.36 | 33.1567 | -116.04 | 4.53 | 1.37 | 128 | 88 | -164 | 37.43 | 74.01 | -2.08 | 4 | W. Yang, E. Hauksson, P. M. Shearer, Computing a large refined catalog of focal mechanisms for southern California (1981-2010): Temporal stability of the style of faulting. Bull. Seismol. Soc. Am. 102, 1179–1194 (2012).
2017 | 8 | 12 | 8 | 40 | 0 | 36.2983 | -120.3228 | 8.2 | 3.39 | 350 | 70 | -150 | 248.83 | 61.98 | -22.8 | 17 | Moment tensors from U.S. Geological Survey Advanced National Seismic System (ANSS) Comprehensive Catalog of Earthquake Events and Products, https://www.sciencebase.gov/catalog/item/52eab950e4b0444d1ce67917
2017 | 8 | 12 | 10 | 29 | 26.6 | 34.003 | -116.9915 | 16.22 | 1.14 | 124 | 89 | 167 | 214.23 | 77 | 1.03 | 4 | W. Yang, E. Hauksson, P. M. Shearer, Computing a large refined catalog of focal mechanisms for southern California (1981-2010): Temporal stability of the style of faulting. Bull. Seismol. Soc. Am. 102, 1179–1194 (2012).
2017 | 8 | 12 | 14 | 32 | 48.66 | 33.3977 | -116.8873 | 3.31 | 0.82 | 1 | 73 | -89 | 177.58 | 17.03 | -93.27 | 4 | W. Yang, E. Hauksson, P. M. Shearer, Computing a large refined catalog of focal mechanisms for southern California (1981-2010): Temporal stability of the style of faulting. Bull. Seismol. Soc. Am. 102, 1179–1194 (2012).
2017 | 8 | 12 | 14 | 41 | 21.1 | 55.4 | -151.87 | 10 | 4.91 | 256 | 75 | -13 | 349.42 | 77.45 | -164.62 | 13 | Global CMT database: https://www.globalcmt.org
2017 | 8 | 12 | 14 | 44 | 19.53 | 33.6793 | -116.689 | 16.76 | 1.47 | 305 | 74 | -176 | 213.9 | 86.16 | -16.04 | 4 | W. Yang, E. Hauksson, P. M. Shearer, Computing a large refined catalog of focal mechanisms for southern California (1981-2010): Temporal stability of the style of faulting. Bull. Seismol. Soc. Am. 102, 1179–1194 (2012).
2017 | 8 | 12 | 20 | 15 | 30.09 | 33.5917 | -116.8032 | 12.13 | 0.83 | 148 | 54 | -130 | 22.99 | 51.7 | -48.5 | 4 | W. Yang, E. Hauksson, P. M. Shearer, Computing a large refined catalog of focal mechanisms for southern California (1981-2010): Temporal stability of the style of faulting. Bull. Seismol. Soc. Am. 102, 1179–1194 (2012).
2017 | 8 | 12 | 22 | 20 | 58 | 32.8958 | -100.8866 | 6 | 2.5 | 90 | 82 | 5 | 359.3 | 85.05 | 171.97 | 12 | TexNet database: A. Savvaidis, B. Young, G. D. Huang, A. Lomax, TexNet: A Statewide Seismological Network in Texas. Seismol. Res. Lett. 90 (2019), doi:10.1785/0220180350.
2017 | 8 | 13 | 13 | 16 | 4.16 | 33.7318 | -116.0365 | 0 | 0.79 | 4 | 75 | -154 | 266.81 | 64.95 | -16.6 | 4 | W. Yang, E. Hauksson, P. M. Shearer, Computing a large refined catalog of focal mechanisms for southern California (1981-2010): Temporal stability of the style of faulting. Bull. Seismol. Soc. Am. 102, 1179–1194 (2012).
2017 | 8 | 13 | 14 | 45 | 39 | 32.9123 | -100.8888 | 1.6 | 3.1 | 193 | 68 | -123 | 73.02 | 38.96 | -36.57 | 12 | TexNet database: A. Savvaidis, B. Young, G. D. Huang, A. Lomax, TexNet: A Statewide Seismological Network in Texas. Seismol. Res. Lett. 90 (2019), doi:10.1785/0220180350.
2017 | 8 | 14 | 6 | 1 | 12.42 | 34.8342 | -118.9652 | 15.64 | 1.81 | 285 | 54 | 136 | 44.58 | 55.81 | 45.29 | 4 | W. Yang, E. Hauksson, P. M. Shearer, Computing a large refined catalog of focal mechanisms for southern California (1981-2010): Temporal stability of the style of faulting. Bull. Seismol. Soc. Am. 102, 1179–1194 (2012).
2017 | 8 | 14 | 6 | 11 | 18.88 | 33.4953 | -116.512 | 14.5 | 2.15 | 352 | 43 | -139 | 229.55 | 63.42 | -54.86 | 4 | W. Yang, E. Hauksson, P. M. Shearer, Computing a large refined catalog of focal mechanisms for southern California (1981-2010): Temporal stability of the style of faulting. Bull. Seismol. Soc. Am. 102, 1179–1194 (2012).
2017 | 8 | 14 | 8 | 8 | 21.08 | 37.4643 | -118.8212 | 1.98 | 3.45 | 10 | 35 | 0 | 280 | 90 | -125 | 3 | NCEDC, Northern California Earthquake Data Center. UC Berkeley Seismol. Lab. (2014), doi:10.7932/NCEDC.
2017 | 8 | 14 | 8 | 47 | 39.65 | 37.462 | -118.8212 | 2.66 | 3.39 | 15 | 70 | 60 | 254.36 | 35.53 | 143.95 | 3 | NCEDC, Northern California Earthquake Data Center. UC Berkeley Seismol. Lab. (2014), doi:10.7932/NCEDC.
2017 | 8 | 14 | 11 | 37 | 45.19 | 37.478 | -118.8178 | 1.19 | 3.11 | 85 | 65 | 150 | 188.71 | 63.05 | 28.3 | 3 | NCEDC, Northern California Earthquake Data Center. UC Berkeley Seismol. Lab. (2014), doi:10.7932/NCEDC.
2017 | 8 | 15 | 14 | 42 | 10.92 | 33.9547 | -117.2185 | 11.1 | 1.67 | 114 | 80 | 179 | 204.17 | 89.02 | 10 | 4 | W. Yang, E. Hauksson, P. M. Shearer, Computing a large refined catalog of focal mechanisms for southern California (1981-2010): Temporal stability of the style of faulting. Bull. Seismol. Soc. Am. 102, 1179–1194 (2012).
2017 | 8 | 16 | 4 | 26 | 41.49 | 35.4868 | -118.2905 | 4.96 | 1.48 | 100 | 74 | 159 | 196.04 | 69.85 | 17.07 | 4 | W. Yang, E. Hauksson, P. M. Shearer, Computing a large refined catalog of focal mechanisms for southern California (1981-2010): Temporal stability of the style of faulting. Bull. Seismol. Soc. Am. 102, 1179–1194 (2012).
2017 | 8 | 17 | 3 | 52 | 31 | 36.13 | -97.81 | 4 | 3.18 | 45 | 85 | -175 | 314.56 | 85.02 | -5.02 | 2 | R. B. Herrmann, H. M. Benz, C. J. Ammon, Monitoring the earthquake source process in North America. Bull. Seismol. Soc. Am. 101, 2609–2625 (2011).
2017 | 8 | 17 | 7 | 46 | 38.93 | 33.4917 | -116.5068 | 14.81 | 0.77 | 249 | 50 | 67 | 102.44 | 45.16 | 114.97 | 4 | W. Yang, E. Hauksson, P. M. Shearer, Computing a large refined catalog of focal mechanisms for southern California (1981-2010): Temporal stability of the style of faulting. Bull. Seismol. Soc. Am. 102, 1179–1194 (2012).
2017 | 8 | 17 | 10 | 17 | 58.68 | 33.5682 | -116.6107 | 12.61 | 0.48 | 283 | 17 | 152 | 39.95 | 82.11 | 74.89 | 4 | W. Yang, E. Hauksson, P. M. Shearer, Computing a large refined catalog of focal mechanisms for southern California (1981-2010): Temporal stability of the style of faulting. Bull. Seismol. Soc. Am. 102, 1179–1194 (2012).
2017 | 8 | 17 | 14 | 10 | 54.6 | 33.998 | -116.7965 | 17.24 | 3.14 | 325 | 67 | -167 | 229.85 | 78.05 | -23.54 | 4 | W. Yang, E. Hauksson, P. M. Shearer, Computing a large refined catalog of focal mechanisms for southern California (1981-2010): Temporal stability of the style of faulting. Bull. Seismol. Soc. Am. 102, 1179–1194 (2012).
2017 | 8 | 18 | 3 | 25 | 31.08 | 33.5118 | -116.5572 | 11.11 | 1.31 | 307 | 68 | -178 | 216.25 | 88.15 | -22.01 | 4 | W. Yang, E. Hauksson, P. M. Shearer, Computing a large refined catalog of focal mechanisms for southern California (1981-2010): Temporal stability of the style of faulting. Bull. Seismol. Soc. Am. 102, 1179–1194 (2012).
2017 | 8 | 18 | 3 | 31 | 34.69 | 33.5117 | -116.5565 | 11.13 | 1.24 | 312 | 83 | -172 | 221.02 | 82.06 | -7.07 | 4 | W. Yang, E. Hauksson, P. M. Shearer, Computing a large refined catalog of focal mechanisms for southern California (1981-2010): Temporal stability of the style of faulting. Bull. Seismol. Soc. Am. 102, 1179–1194 (2012).
2017 | 8 | 18 | 3 | 34 | 27.98 | 33.5112 | -116.5565 | 11.04 | 1.89 | 325 | 70 | -168 | 230.84 | 78.73 | -20.41 | 4 | W. Yang, E. Hauksson, P. M. Shearer, Computing a large refined catalog of focal mechanisms for southern California (1981-2010): Temporal stability of the style of faulting. Bull. Seismol. Soc. Am. 102, 1179–1194 (2012).
2017 | 8 | 18 | 4 | 44 | 36 | 58.99 | -136.39 | 21 | 4.02 | 185 | 70 | 80 | 32.27 | 22.27 | 115.51 | 2 | R. B. Herrmann, H. M. Benz, C. J. Ammon, Monitoring the earthquake source process in North America. Bull. Seismol. Soc. Am. 101, 2609–2625 (2011).
2017 | 8 | 18 | 5 | 21 | 53.94 | 33.5118 | -116.5572 | 11.08 | 2.32 | 304 | 75 | 175 | 35.3 | 85.17 | 15.05 | 4 | W. Yang, E. Hauksson, P. M. Shearer, Computing a large refined catalog of focal mechanisms for southern California (1981-2010): Temporal stability of the style of faulting. Bull. Seismol. Soc. Am. 102, 1179–1194 (2012).
2017 | 8 | 18 | 5 | 44 | 56.15 | 33.5117 | -116.5577 | 11.02 | 0.82 | 308 | 86 | -169 | 217.22 | 79.03 | -4.07 | 4 | W. Yang, E. Hauksson, P. M. Shearer, Computing a large refined catalog of focal mechanisms for southern California (1981-2010): Temporal stability of the style of faulting. Bull. Seismol. Soc. Am. 102, 1179–1194 (2012).
2017 | 8 | 18 | 11 | 26 | 45.26 | 33.511 | -116.5568 | 10.93 | 0.64 | 313 | 80 | -171 | 221.42 | 81.14 | -10.12 | 4 | W. Yang, E. Hauksson, P. M. Shearer, Computing a large refined catalog of focal mechanisms for southern California (1981-2010): Temporal stability of the style of faulting. Bull. Seismol. Soc. Am. 102, 1179–1194 (2012).
2017 | 8 | 18 | 14 | 36 | 28.7 | 38.062 | -118.9238 | 7.84 | 3.01 | 230 | 75 | -10 | 322.61 | 80.34 | -164.78 | 3 | NCEDC, Northern California Earthquake Data Center. UC Berkeley Seismol. Lab. (2014), doi:10.7932/NCEDC.
2017 | 8 | 18 | 16 | 6 | 30.91 | 34.2322 | -118.0815 | 11.68 | 2.04 | 329 | 40 | 133 | 98.4 | 61.96 | 60.22 | 4 | W. Yang, E. Hauksson, P. M. Shearer, Computing a large refined catalog of focal mechanisms for southern California (1981-2010): Temporal stability of the style of faulting. Bull. Seismol. Soc. Am. 102, 1179–1194 (2012).
2017 | 8 | 18 | 21 | 23 | 49.73 | 33.3605 | -116.4307 | 12.99 | 1.46 | 304 | 42 | 152 | 55.56 | 71.69 | 51.51 | 4 | W. Yang, E. Hauksson, P. M. Shearer, Computing a large refined catalog of focal mechanisms for southern California (1981-2010): Temporal stability of the style of faulting. Bull. Seismol. Soc. Am. 102, 1179–1194 (2012).
2017 | 8 | 19 | 6 | 30 | 36.8 | 34.5745 | -118.0355 | 9.94 | 1.51 | 210 | 44 | 48 | 81.38 | 58.92 | 122.87 | 4 | W. Yang, E. Hauksson, P. M. Shearer, Computing a large refined catalog of focal mechanisms for southern California (1981-2010): Temporal stability of the style of faulting. Bull. Seismol. Soc. Am. 102, 1179–1194 (2012).
2017 | 8 | 19 | 7 | 36 | 40 | 55.2614 | -156.7626 | 22.5 | 4.3 | 135.29 | 22.93 | -10.19 | 234.69 | 86.05 | -112.6 | 1 | International Seismological Centre (ISC) Bulletin (http://www.isc.ac.uk/iscbulletin/search/fmechanisms/)
2017 | 8 | 19 | 20 | 26 | 50 | 18.0259 | -79.7762 | 10 | 4.4 | 90.73 | 71.67 | 11.33 | 357.12 | 79.25 | 161.33 | 17 | Moment tensors from U.S. Geological Survey Advanced National Seismic System (ANSS) Comprehensive Catalog of Earthquake Events and Products, https://www.sciencebase.gov/catalog/item/52eab950e4b0444d1ce67917
2017 | 8 | 19 | 21 | 8 | 40.26 | 33.5147 | -116.4965 | 15.33 | 0.71 | 33 | 37 | -117 | 245.54 | 57.57 | -71.11 | 4 | W. Yang, E. Hauksson, P. M. Shearer, Computing a large refined catalog of focal mechanisms for southern California (1981-2010): Temporal stability of the style of faulting. Bull. Seismol. Soc. Am. 102, 1179–1194 (2012).
2017 | 8 | 19 | 22 | 13 | 34.74 | 33.4992 | -116.7893 | 4.98 | 0.95 | 161 | 86 | -166 | 70 | 76.03 | -4.12 | 4 | W. Yang, E. Hauksson, P. M. Shearer, Computing a large refined catalog of focal mechanisms for southern California (1981-2010): Temporal stability of the style of faulting. Bull. Seismol. Soc. Am. 102, 1179–1194 (2012).
2017 | 8 | 20 | 1 | 7 | 58.53 | 35.4533 | -118.4073 | 4.51 | 1.52 | 107 | 81 | 159 | 200.44 | 69.27 | 9.63 | 4 | W. Yang, E. Hauksson, P. M. Shearer, Computing a large refined catalog of focal mechanisms for southern California (1981-2010): Temporal stability of the style of faulting. Bull. Seismol. Soc. Am. 102, 1179–1194 (2012).
2017 | 8 | 20 | 6 | 50 | 41.54 | 35.7668 | -118.0192 | 0.37 | 1.01 | 130 | 89 | 178 | 220.03 | 88 | 1 | 4 | W. Yang, E. Hauksson, P. M. Shearer, Computing a large refined catalog of focal mechanisms for southern California (1981-2010): Temporal stability of the style of faulting. Bull. Seismol. Soc. Am. 102, 1179–1194 (2012).
2017 | 8 | 20 | 15 | 57 | 19.31 | 33.366 | -116.8352 | 11.06 | 1.16 | 343 | 65 | -167 | 247.43 | 78.24 | -25.57 | 4 | W. Yang, E. Hauksson, P. M. Shearer, Computing a large refined catalog of focal mechanisms for southern California (1981-2010): Temporal stability of the style of faulting. Bull. Seismol. Soc. Am. 102, 1179–1194 (2012).
2017 | 8 | 20 | 17 | 34 | 32.1 | 33.9883 | -116.674 | 15.32 | 1.22 | 291 | 57 | 155 | 35.25 | 69.24 | 35.62 | 4 | W. Yang, E. Hauksson, P. M. Shearer, Computing a large refined catalog of focal mechanisms for southern California (1981-2010): Temporal stability of the style of faulting. Bull. Seismol. Soc. Am. 102, 1179–1194 (2012).
2017 | 8 | 20 | 18 | 51 | 35.05 | 33.4897 | -116.7878 | 4.78 | 1.1 | 173 | 80 | -173 | 81.78 | 83.11 | -10.07 | 4 | W. Yang, E. Hauksson, P. M. Shearer, Computing a large refined catalog of focal mechanisms for southern California (1981-2010): Temporal stability of the style of faulting. Bull. Seismol. Soc. Am. 102, 1179–1194 (2012).
2017 | 8 | 20 | 20 | 48 | 32 | 31.1238 | -103.2456 | 3.6 | 2.7 | 94 | 51 | -166 | 355.08 | 79.16 | -39.85 | 12 | TexNet database: A. Savvaidis, B. Young, G. D. Huang, A. Lomax, TexNet: A Statewide Seismological Network in Texas. Seismol. Res. Lett. 90 (2019), doi:10.1785/0220180350.
2017 | 8 | 20 | 20 | 54 | 29 | 31.1265 | -103.2477 | 6.2 | 2.6 | 87 | 75 | 132 | 193.04 | 44.12 | 21.82 | 12 | TexNet database: A. Savvaidis, B. Young, G. D. Huang, A. Lomax, TexNet: A Statewide Seismological Network in Texas. Seismol. Res. Lett. 90 (2019), doi:10.1785/0220180350.
2017 | 8 | 20 | 22 | 58 | 9.23 | 33.7048 | -116.7183 | 17.88 | 0.84 | 356 | 81 | 114 | 105.36 | 25.54 | 21.28 | 4 | W. Yang, E. Hauksson, P. M. Shearer, Computing a large refined catalog of focal mechanisms for southern California (1981-2010): Temporal stability of the style of faulting. Bull. Seismol. Soc. Am. 102, 1179–1194 (2012).
2017 | 8 | 20 | 23 | 28 | 57 | 14.0033 | -91.8497 | 16 | 5.3 | 305.93 | 43.01 | 93.88 | 120.63 | 47.11 | 86.39 | 17 | Moment tensors from U.S. Geological Survey Advanced National Seismic System (ANSS) Comprehensive Catalog of Earthquake Events and Products, https://www.sciencebase.gov/catalog/item/52eab950e4b0444d1ce67917
2017 | 8 | 21 | 0 | 50 | 15.25 | 34.0562 | -117.236 | 15.89 | 1.53 | 0 | 55 | -134 | 239.29 | 53.9 | -45.23 | 4 | W. Yang, E. Hauksson, P. M. Shearer, Computing a large refined catalog of focal mechanisms for southern California (1981-2010): Temporal stability of the style of faulting. Bull. Seismol. Soc. Am. 102, 1179–1194 (2012).
2017 | 8 | 21 | 9 | 39 | 53.76 | 33.6573 | -116.7285 | 14.17 | 0.7 | 193 | 57 | -124 | 64.08 | 45.95 | -49.27 | 4 | W. Yang, E. Hauksson, P. M. Shearer, Computing a large refined catalog of focal mechanisms for southern California (1981-2010): Temporal stability of the style of faulting. Bull. Seismol. Soc. Am. 102, 1179–1194 (2012).
2017 | 8 | 21 | 9 | 44 | 1 | 31.133 | -103.2378 | 3.1 | 2.7 | 112 | 32 | -128 | 334.65 | 65.32 | -68.96 | 12 | TexNet database: A. Savvaidis, B. Young, G. D. Huang, A. Lomax, TexNet: A Statewide Seismological Network in Texas. Seismol. Res. Lett. 90 (2019), doi:10.1785/0220180350.
2017 | 8 | 21 | 11 | 53 | 14.02 | 33.4512 | -116.5948 | 7.84 | 0.08 | 145 | 88 | 179 | 235.03 | 89 | 2 | 4 | W. Yang, E. Hauksson, P. M. Shearer, Computing a large refined catalog of focal mechanisms for southern California (1981-2010): Temporal stability of the style of faulting. Bull. Seismol. Soc. Am. 102, 1179–1194 (2012).
2017 | 8 | 21 | 13 | 59 | 31.9 | 14.37 | -93.09 | 10 | 5.38 | 293 | 21 | 77 | 126.89 | 69.56 | 94.94 | 13 | Global CMT database: https://www.globalcmt.org
2017 | 8 | 21 | 20 | 54 | 37.44 | 33.2262 | -117.2008 | 2.28 | 1.13 | 150 | 13 | -95 | 335.13 | 77.05 | -88.85 | 4 | W. Yang, E. Hauksson, P. M. Shearer, Computing a large refined catalog of focal mechanisms for southern California (1981-2010): Temporal stability of the style of faulting. Bull. Seismol. Soc. Am. 102, 1179–1194 (2012).
2017 | 8 | 21 | 22 | 9 | 55.94 | 33.5118 | -116.5117 | 12.93 | 0.83 | 320 | 76 | -124 | 210.27 | 36.45 | -24.03 | 4 | W. Yang, E. Hauksson, P. M. Shearer, Computing a large refined catalog of focal mechanisms for southern California (1981-2010): Temporal stability of the style of faulting. Bull. Seismol. Soc. Am. 102, 1179–1194 (2012).
2017 | 8 | 21 | 22 | 52 | 25.82 | 33.451 | -116.5948 | 7.8 | 0.88 | 334 | 84 | -178 | 243.79 | 88.01 | -6 | 4 | W. Yang, E. Hauksson, P. M. Shearer, Computing a large refined catalog of focal mechanisms for southern California (1981-2010): Temporal stability of the style of faulting. Bull. Seismol. Soc. Am. 102, 1179–1194 (2012).
2017 | 8 | 21 | 23 | 46 | 3.07 | 33.451 | -116.5948 | 7.76 | 1.5 | 330 | 84 | 177 | 60.31 | 87.02 | 6.01 | 4 | W. Yang, E. Hauksson, P. M. Shearer, Computing a large refined catalog of focal mechanisms for southern California (1981-2010): Temporal stability of the style of faulting. Bull. Seismol. Soc. Am. 102, 1179–1194 (2012).
2017 | 8 | 22 | 6 | 17 | 29.24 | 34.0193 | -117.5238 | 10.75 | 1.26 | 310 | 84 | 163 | 41.83 | 73.1 | 6.27 | 4 | W. Yang, E. Hauksson, P. M. Shearer, Computing a large refined catalog of focal mechanisms for southern California (1981-2010): Temporal stability of the style of faulting. Bull. Seismol. Soc. Am. 102, 1179–1194 (2012).
2017 | 8 | 22 | 8 | 0 | 40.96 | 33.4702 | -116.4832 | 13.56 | 0.97 | 156 | 72 | -173 | 63.83 | 83.34 | -18.13 | 4 | W. Yang, E. Hauksson, P. M. Shearer, Computing a large refined catalog of focal mechanisms for southern California (1981-2010): Temporal stability of the style of faulting. Bull. Seismol. Soc. Am. 102, 1179–1194 (2012).
2017 | 8 | 22 | 8 | 12 | 33.76 | 33.9643 | -116.6693 | 16.67 | 3.2 | 316 | 63 | -162 | 217.61 | 74.02 | -28.18 | 4 | W. Yang, E. Hauksson, P. M. Shearer, Computing a large refined catalog of focal mechanisms for southern California (1981-2010): Temporal stability of the style of faulting. Bull. Seismol. Soc. Am. 102, 1179–1194 (2012).
2017 | 8 | 22 | 11 | 15 | 27.52 | 33.334 | -116.7545 | 11.82 | 0.95 | 334 | 76 | 177 | 64.73 | 87.09 | 14.02 | 4 | W. Yang, E. Hauksson, P. M. Shearer, Computing a large refined catalog of focal mechanisms for southern California (1981-2010): Temporal stability of the style of faulting. Bull. Seismol. Soc. Am. 102, 1179–1194 (2012).
2017 | 8 | 22 | 19 | 51 | 58 | 35.9011 | -116.9286 | 10.2 | 4 | 192.82 | 45.49 | -78.98 | 357.3 | 45.57 | -101 | 1 | International Seismological Centre (ISC) Bulletin (http://www.isc.ac.uk/iscbulletin/search/fmechanisms/)
2017 | 8 | 22 | 19 | 52 | 14.82 | 35.8472 | -118.0448 | -0.54 | 4.13 | 140 | 50 | -20 | 243.17 | 74.81 | -138.24 | 3 | NCEDC, Northern California Earthquake Data Center. UC Berkeley Seismol. Lab. (2014), doi:10.7932/NCEDC.
2017 | 8 | 22 | 22 | 22 | 18 | 14.31 | -93.42 | 18.8 | 5 | 117 | 62 | 90 | 297 | 28 | 90 | 1 | International Seismological Centre (ISC) Bulletin (http://www.isc.ac.uk/iscbulletin/search/fmechanisms/)
2017 | 8 | 23 | 3 | 16 | 4.48 | 33.4913 | -116.7885 | 4.55 | 0.89 | 347 | 89 | -179 | 256.98 | 89 | -1 | 4 | W. Yang, E. Hauksson, P. M. Shearer, Computing a large refined catalog of focal mechanisms for southern California (1981-2010): Temporal stability of the style of faulting. Bull. Seismol. Soc. Am. 102, 1179–1194 (2012).
2017 | 8 | 23 | 6 | 42 | 12.1 | 33.9957 | -116.6687 | 17.99 | 1.28 | 95 | 28 | -62 | 243.94 | 65.51 | -104.02 | 4 | W. Yang, E. Hauksson, P. M. Shearer, Computing a large refined catalog of focal mechanisms for southern California (1981-2010): Temporal stability of the style of faulting. Bull. Seismol. Soc. Am. 102, 1179–1194 (2012).
2017 | 8 | 23 | 14 | 39 | 19.75 | 36.1478 | -117.5983 | 1.38 | 1.79 | 297 | 86 | -156 | 205.22 | 66.06 | -4.38 | 4 | W. Yang, E. Hauksson, P. M. Shearer, Computing a large refined catalog of focal mechanisms for southern California (1981-2010): Temporal stability of the style of faulting. Bull. Seismol. Soc. Am. 102, 1179–1194 (2012).
2017 | 8 | 23 | 22 | 0 | 50 | 19.61 | -109.35 | 10 | 5.23 | 37 | 80 | -4 | 127.7 | 86.06 | -169.98 | 13 | Global CMT database: https://www.globalcmt.org
2017 | 8 | 24 | 2 | 12 | 20 | 31.1523 | -103.3121 | 7.7 | 2.9 | 352 | 79 | -33 | 89.06 | 57.68 | -166.95 | 12 | TexNet database: A. Savvaidis, B. Young, G. D. Huang, A. Lomax, TexNet: A Statewide Seismological Network in Texas. Seismol. Res. Lett. 90 (2019), doi:10.1785/0220180350.
2017 | 8 | 24 | 3 | 21 | 35.81 | 36.1853 | -118.0608 | 2.56 | 1.48 | 25 | 9 | 41 | 254.35 | 84.11 | 96.82 | 4 | W. Yang, E. Hauksson, P. M. Shearer, Computing a large refined catalog of focal mechanisms for southern California (1981-2010): Temporal stability of the style of faulting. Bull. Seismol. Soc. Am. 102, 1179–1194 (2012).
2017 | 8 | 24 | 6 | 23 | 16.03 | 33.3342 | -116.7545 | 11.82 | 0.92 | 336 | 80 | -176 | 245.3 | 86.06 | -10.02 | 4 | W. Yang, E. Hauksson, P. M. Shearer, Computing a large refined catalog of focal mechanisms for southern California (1981-2010): Temporal stability of the style of faulting. Bull. Seismol. Soc. Am. 102, 1179–1194 (2012).
2017 | 8 | 24 | 7 | 26 | 8.52 | 33.848 | -117.0963 | 17.68 | 2.37 | 356 | 37 | -130 | 222.42 | 62.55 | -64.16 | 4 | W. Yang, E. Hauksson, P. M. Shearer, Computing a large refined catalog of focal mechanisms for southern California (1981-2010): Temporal stability of the style of faulting. Bull. Seismol. Soc. Am. 102, 1179–1194 (2012).
2017 | 8 | 24 | 8 | 11 | 41.58 | 33.3337 | -116.7552 | 11.71 | 1.79 | 325 | 81 | 177 | 55.47 | 87.04 | 9.01 | 4 | W. Yang, E. Hauksson, P. M. Shearer, Computing a large refined catalog of focal mechanisms for southern California (1981-2010): Temporal stability of the style of faulting. Bull. Seismol. Soc. Am. 102, 1179–1194 (2012).
2017 | 8 | 24 | 8 | 51 | 37.63 | 33.8482 | -117.0957 | 17.63 | 0.99 | 343 | 38 | -147 | 225.9 | 70.41 | -56.77 | 4 | W. Yang, E. Hauksson, P. M. Shearer, Computing a large refined catalog of focal mechanisms for southern California (1981-2010): Temporal stability of the style of faulting. Bull. Seismol. Soc. Am. 102, 1179–1194 (2012).
2017 | 8 | 24 | 9 | 36 | 35.94 | 33.9427 | -116.7018 | 11.3 | 1.46 | 182 | 72 | -151 | 82.28 | 62.54 | -20.38 | 4 | W. Yang, E. Hauksson, P. M. Shearer, Computing a large refined catalog of focal mechanisms for southern California (1981-2010): Temporal stability of the style of faulting. Bull. Seismol. Soc. Am. 102, 1179–1194 (2012).
2017 | 8 | 24 | 10 | 9 | 14.93 | 34.029 | -116.8915 | 14.95 | 1 | 310 | 69 | 164 | 45.87 | 75.09 | 21.77 | 4 | W. Yang, E. Hauksson, P. M. Shearer, Computing a large refined catalog of focal mechanisms for southern California (1981-2010): Temporal stability of the style of faulting. Bull. Seismol. Soc. Am. 102, 1179–1194 (2012).
2017 | 8 | 24 | 12 | 44 | 59.7 | 33.4658 | -116.4725 | 13.21 | 0.68 | 91 | 41 | 113 | 241.65 | 52.85 | 71.24 | 4 | W. Yang, E. Hauksson, P. M. Shearer, Computing a large refined catalog of focal mechanisms for southern California (1981-2010): Temporal stability of the style of faulting. Bull. Seismol. Soc. Am. 102, 1179–1194 (2012).
2017 | 8 | 24 | 12 | 54 | 32 | 38.7975 | -122.7795 | 1.11 | 3.5 | 350 | 80 | -160 | 256.38 | 70.32 | -10.63 | 17 | Moment tensors from U.S. Geological Survey Advanced National Seismic System (ANSS) Comprehensive Catalog of Earthquake Events and Products, https://www.sciencebase.gov/catalog/item/52eab950e4b0444d1ce67917
2017 | 8 | 24 | 20 | 36 | 25.52 | 33.7277 | -116.8327 | 17.28 | 0.76 | 195 | 82 | -141 | 98.57 | 51.45 | -10.25 | 4 | W. Yang, E. Hauksson, P. M. Shearer, Computing a large refined catalog of focal mechanisms for southern California (1981-2010): Temporal stability of the style of faulting. Bull. Seismol. Soc. Am. 102, 1179–1194 (2012).
2017 | 8 | 25 | 1 | 26 | 13.96 | 33.6512 | -116.7202 | 13.88 | 1.14 | 306 | 82 | 142 | 42.21 | 52.43 | 10.11 | 4 | W. Yang, E. Hauksson, P. M. Shearer, Computing a large refined catalog of focal mechanisms for southern California (1981-2010): Temporal stability of the style of faulting. Bull. Seismol. Soc. Am. 102, 1179–1194 (2012).
2017 | 8 | 25 | 7 | 55 | 42.44 | 33.425 | -116.8747 | 12.34 | 0.72 | 107 | 82 | -158 | 13.78 | 68.23 | -8.62 | 4 | W. Yang, E. Hauksson, P. M. Shearer, Computing a large refined catalog of focal mechanisms for southern California (1981-2010): Temporal stability of the style of faulting. Bull. Seismol. Soc. Am. 102, 1179–1194 (2012).
2017 | 8 | 25 | 8 | 52 | 50.55 | 33.6868 | -116.7315 | 15.7 | 0.71 | 48 | 12 | -100 | 238.22 | 78.18 | -87.89 | 4 | W. Yang, E. Hauksson, P. M. Shearer, Computing a large refined catalog of focal mechanisms for southern California (1981-2010): Temporal stability of the style of faulting. Bull. Seismol. Soc. Am. 102, 1179–1194 (2012).
2017 | 8 | 25 | 9 | 22 | 25.85 | 35.5658 | -118.31 | 10.11 | 0.97 | 312 | 74 | -150 | 212.96 | 61.27 | -18.32 | 4 | W. Yang, E. Hauksson, P. M. Shearer, Computing a large refined catalog of focal mechanisms for southern California (1981-2010): Temporal stability of the style of faulting. Bull. Seismol. Soc. Am. 102, 1179–1194 (2012).
2017 | 8 | 25 | 9 | 41 | 59.18 | 33.4902 | -116.7883 | 4.66 | 0.9 | 167 | 87 | -179 | 76.95 | 89 | -3 | 4 | W. Yang, E. Hauksson, P. M. Shearer, Computing a large refined catalog of focal mechanisms for southern California (1981-2010): Temporal stability of the style of faulting. Bull. Seismol. Soc. Am. 102, 1179–1194 (2012).
2017 | 8 | 25 | 11 | 41 | 35 | 32.8757 | -96.9187 | 5.2 | 3.1 | 237 | 19 | 153 | 352.72 | 81.5 | 72.94 | 12 | TexNet database: A. Savvaidis, B. Young, G. D. Huang, A. Lomax, TexNet: A Statewide Seismological Network in Texas. Seismol. Res. Lett. 90 (2019), doi:10.1785/0220180350.
2017 | 8 | 25 | 20 | 49 | 50.93 | 33.4967 | -116.7897 | 4.66 | 0.92 | 346 | 81 | -170 | 254.42 | 80.12 | -9.14 | 4 | W. Yang, E. Hauksson, P. M. Shearer, Computing a large refined catalog of focal mechanisms for southern California (1981-2010): Temporal stability of the style of faulting. Bull. Seismol. Soc. Am. 102, 1179–1194 (2012).
2017 | 8 | 26 | 6 | 17 | 14.28 | 33.6535 | -116.7462 | 14.29 | 0.32 | 305 | 49 | 138 | 65.57 | 59.67 | 49.47 | 4 | W. Yang, E. Hauksson, P. M. Shearer, Computing a large refined catalog of focal mechanisms for southern California (1981-2010): Temporal stability of the style of faulting. Bull. Seismol. Soc. Am. 102, 1179–1194 (2012).
2017 | 8 | 26 | 6 | 52 | 12.9 | 34.0038 | -116.7132 | 15.57 | 1.22 | 86 | 59 | -136 | 329.56 | 53.46 | -39.87 | 4 | W. Yang, E. Hauksson, P. M. Shearer, Computing a large refined catalog of focal mechanisms for southern California (1981-2010): Temporal stability of the style of faulting. Bull. Seismol. Soc. Am. 102, 1179–1194 (2012).
2017 | 8 | 26 | 12 | 24 | 28.67 | 35.287 | -117.4438 | 5.2 | 2.49 | 144 | 85 | 177 | 234.26 | 87.01 | 5.01 | 4 | W. Yang, E. Hauksson, P. M. Shearer, Computing a large refined catalog of focal mechanisms for southern California (1981-2010): Temporal stability of the style of faulting. Bull. Seismol. Soc. Am. 102, 1179–1194 (2012).
2017 | 8 | 26 | 16 | 45 | 2 | 29.99 | -104.72 | 3 | 3.73 | 348 | 50 | -94 | 174.21 | 40.17 | -85.25 | 2 | R. B. Herrmann, H. M. Benz, C. J. Ammon, Monitoring the earthquake source process in North America. Bull. Seismol. Soc. Am. 101, 2609–2625 (2011).
2017 | 8 | 26 | 23 | 6 | 47.38 | 33.4903 | -116.7882 | 4.6 | 1.15 | 173 | 61 | -157 | 71.37 | 70.02 | -31.06 | 4 | W. Yang, E. Hauksson, P. M. Shearer, Computing a large refined catalog of focal mechanisms for southern California (1981-2010): Temporal stability of the style of faulting. Bull. Seismol. Soc. Am. 102, 1179–1194 (2012).
2017 | 8 | 27 | 3 | 17 | 50.31 | 33.4637 | -116.5783 | 9.18 | 0.89 | 287 | 61 | 168 | 22.88 | 79.52 | 29.54 | 4 | W. Yang, E. Hauksson, P. M. Shearer, Computing a large refined catalog of focal mechanisms for southern California (1981-2010): Temporal stability of the style of faulting. Bull. Seismol. Soc. Am. 102, 1179–1194 (2012).
2017 | 8 | 27 | 3 | 25 | 4.1 | 33.4927 | -116.7882 | 4.65 | 0.58 | 153 | 87 | -178 | 62.9 | 88 | -3 | 4 | W. Yang, E. Hauksson, P. M. Shearer, Computing a large refined catalog of focal mechanisms for southern California (1981-2010): Temporal stability of the style of faulting. Bull. Seismol. Soc. Am. 102, 1179–1194 (2012).
2017 | 8 | 27 | 8 | 46 | 17.23 | 34.4782 | -119.2378 | 12.09 | 1.5 | 277 | 32 | 107 | 77.18 | 59.55 | 79.65 | 4 | W. Yang, E. Hauksson, P. M. Shearer, Computing a large refined catalog of focal mechanisms for southern California (1981-2010): Temporal stability of the style of faulting. Bull. Seismol. Soc. Am. 102, 1179–1194 (2012).
2017 | 8 | 27 | 19 | 43 | 43.51 | 35.9398 | -117.6515 | 3.4 | 2.26 | 132 | 90 | 171 | 222 | 81 | 0 | 4 | W. Yang, E. Hauksson, P. M. Shearer, Computing a large refined catalog of focal mechanisms for southern California (1981-2010): Temporal stability of the style of faulting. Bull. Seismol. Soc. Am. 102, 1179–1194 (2012).
2017 | 8 | 27 | 19 | 46 | 54.81 | 34.509 | -118.6437 | 17.33 | 3.43 | 258 | 33 | 95 | 72.04 | 57.14 | 86.76 | 4 | W. Yang, E. Hauksson, P. M. Shearer, Computing a large refined catalog of focal mechanisms for southern California (1981-2010): Temporal stability of the style of faulting. Bull. Seismol. Soc. Am. 102, 1179–1194 (2012).
2017 | 8 | 27 | 19 | 49 | 42.33 | 35.9393 | -117.652 | 3.38 | 1.62 | 311 | 90 | -158 | 221 | 68 | 0 | 4 | W. Yang, E. Hauksson, P. M. Shearer, Computing a large refined catalog of focal mechanisms for southern California (1981-2010): Temporal stability of the style of faulting. Bull. Seismol. Soc. Am. 102, 1179–1194 (2012).
2017 | 8 | 28 | 0 | 26 | 47.86 | 34.0653 | -117.2592 | 17.83 | 2.32 | 187 | 52 | -143 | 72.11 | 61.69 | -44.37 | 4 | W. Yang, E. Hauksson, P. M. Shearer, Computing a large refined catalog of focal mechanisms for southern California (1981-2010): Temporal stability of the style of faulting. Bull. Seismol. Soc. Am. 102, 1179–1194 (2012).
2017 | 8 | 28 | 2 | 15 | 17.79 | 36.0813 | -117.7033 | 3.28 | 1.35 | 319 | 90 | -150 | 229 | 60 | 0 | 4 | W. Yang, E. Hauksson, P. M. Shearer, Computing a large refined catalog of focal mechanisms for southern California (1981-2010): Temporal stability of the style of faulting. Bull. Seismol. Soc. Am. 102, 1179–1194 (2012).
2017 | 8 | 28 | 15 | 3 | 51 | 36.5457 | -113.8755 | 5.18 | 3.4 | 168.96 | 63.45 | -179.59 | 78.78 | 89.63 | -26.55 | 17 | Moment tensors from U.S. Geological Survey Advanced National Seismic System (ANSS) Comprehensive Catalog of Earthquake Events and Products, https://www.sciencebase.gov/catalog/item/52eab950e4b0444d1ce67917
2017 | 8 | 28 | 15 | 54 | 45.52 | 33.4508 | -116.595 | 7.73 | 0.76 | 298 | 22 | 127 | 78.9 | 72.59 | 76.33 | 4 | W. Yang, E. Hauksson, P. M. Shearer, Computing a large refined catalog of focal mechanisms for southern California (1981-2010): Temporal stability of the style of faulting. Bull. Seismol. Soc. Am. 102, 1179–1194 (2012).
2017 | 8 | 28 | 16 | 47 | 13.47 | 33.9877 | -116.4385 | 1.36 | 1.47 | 212 | 16 | -38 | 338.91 | 80.23 | -102.73 | 4 | W. Yang, E. Hauksson, P. M. Shearer, Computing a large refined catalog of focal mechanisms for southern California (1981-2010): Temporal stability of the style of faulting. Bull. Seismol. Soc. Am. 102, 1179–1194 (2012).
2017 | 8 | 28 | 20 | 38 | 46.58 | 33.2578 | -116.3873 | 9.56 | 1.06 | 126 | 65 | 152 | 228.66 | 64.82 | 27.84 | 4 | W. Yang, E. Hauksson, P. M. Shearer, Computing a large refined catalog of focal mechanisms for southern California (1981-2010): Temporal stability of the style of faulting. Bull. Seismol. Soc. Am. 102, 1179–1194 (2012).
2017 | 8 | 29 | 4 | 10 | 21.66 | 34.5077 | -118.6438 | 17.25 | 1.47 | 289 | 36 | 119 | 74.58 | 59.06 | 70.6 | 4 | W. Yang, E. Hauksson, P. M. Shearer, Computing a large refined catalog of focal mechanisms for southern California (1981-2010): Temporal stability of the style of faulting. Bull. Seismol. Soc. Am. 102, 1179–1194 (2012).
2017 | 8 | 29 | 5 | 34 | 50.71 | 33.9892 | -116.9902 | 14.86 | 1.82 | 311 | 62 | 148 | 57.35 | 62.1 | 32.09 | 4 | W. Yang, E. Hauksson, P. M. Shearer, Computing a large refined catalog of focal mechanisms for southern California (1981-2010): Temporal stability of the style of faulting. Bull. Seismol. Soc. Am. 102, 1179–1194 (2012).
2017 | 8 | 29 | 6 | 35 | 8.48 | 33.955 | -116.97 | 13.46 | 1.67 | 162 | 85 | 180 | 252 | 90 | 5 | 4 | W. Yang, E. Hauksson, P. M. Shearer, Computing a large refined catalog of focal mechanisms for southern California (1981-2010): Temporal stability of the style of faulting. Bull. Seismol. Soc. Am. 102, 1179–1194 (2012).
2017 | 8 | 29 | 14 | 17 | 1.23 | 35.7948 | -117.751 | 8.87 | 0.64 | 146 | 53 | 119 | 283.35 | 45.69 | 57.24 | 4 | W. Yang, E. Hauksson, P. M. Shearer, Computing a large refined catalog of focal mechanisms for southern California (1981-2010): Temporal stability of the style of faulting. Bull. Seismol. Soc. Am. 102, 1179–1194 (2012).
2017 | 8 | 29 | 18 | 43 | 36.83 | 33.9885 | -116.4388 | 1.29 | 1.78 | 262 | 37 | -14 | 3.26 | 81.63 | -126.17 | 4 | W. Yang, E. Hauksson, P. M. Shearer, Computing a large refined catalog of focal mechanisms for southern California (1981-2010): Temporal stability of the style of faulting. Bull. Seismol. Soc. Am. 102, 1179–1194 (2012).
2017 | 8 | 29 | 22 | 43 | 52.32 | 33.49 | -116.5752 | 6.49 | 0.64 | 154 | 74 | 161 | 249.42 | 71.76 | 16.87 | 4 | W. Yang, E. Hauksson, P. M. Shearer, Computing a large refined catalog of focal mechanisms for southern California (1981-2010): Temporal stability of the style of faulting. Bull. Seismol. Soc. Am. 102, 1179–1194 (2012).
2017 | 8 | 30 | 8 | 7 | 2.6 | 13.04 | -101.71 | 10 | 4.75 | 241 | 43 | 82 | 71.88 | 47.52 | 97.39 | 13 | Global CMT database: https://www.globalcmt.org
2017 | 8 | 31 | 2 | 20 | 21.82 | 33.3425 | -116.374 | 13.11 | 1.05 | 322 | 89 | -163 | 231.69 | 73 | -1.05 | 4 | W. Yang, E. Hauksson, P. M. Shearer, Computing a large refined catalog of focal mechanisms for southern California (1981-2010): Temporal stability of the style of faulting. Bull. Seismol. Soc. Am. 102, 1179–1194 (2012).
2017 | 8 | 31 | 5 | 48 | 30 | 13.66 | -91.73 | 15 | 5.4 | 188 | 7 | -10 | 287.93 | 88.79 | -96.89 | 1 | International Seismological Centre (ISC) Bulletin (http://www.isc.ac.uk/iscbulletin/search/fmechanisms/)
2017 | 8 | 31 | 8 | 40 | 13.7 | 34.2362 | -117.4935 | 2.2 | 1.49 | 328 | 81 | -172 | 236.74 | 82.1 | -9.09 | 4 | W. Yang, E. Hauksson, P. M. Shearer, Computing a large refined catalog of focal mechanisms for southern California (1981-2010): Temporal stability of the style of faulting. Bull. Seismol. Soc. Am. 102, 1179–1194 (2012).
2017 | 8 | 31 | 15 | 59 | 16 | 38.621 | -122.7033 | 6.67 | 3.52 | 250 | 80 | -10 | 341.75 | 80.15 | -169.85 | 17 | Moment tensors from U.S. Geological Survey Advanced National Seismic System (ANSS) Comprehensive Catalog of Earthquake Events and Products, https://www.sciencebase.gov/catalog/item/52eab950e4b0444d1ce67917
2017 | 9 | 1 | 10 | 44 | 57.7 | 33.8818 | -116.5355 | 10.82 | 0.75 | 106 | 86 | -171 | 15.37 | 81.02 | -4.05 | 4 | W. Yang, E. Hauksson, P. M. Shearer, Computing a large refined catalog of focal mechanisms for southern California (1981-2010): Temporal stability of the style of faulting. Bull. Seismol. Soc. Am. 102, 1179–1194 (2012).
2017 | 9 | 1 | 12 | 3 | 46 | 40.8043 | -115.9689 | 5.8 | 3.4 | 285 | 53 | -32 | 35.61 | 64.96 | -138.38 | 17 | Moment tensors from U.S. Geological Survey Advanced National Seismic System (ANSS) Comprehensive Catalog of Earthquake Events and Products, https://www.sciencebase.gov/catalog/item/52eab950e4b0444d1ce67917
2017 | 9 | 1 | 16 | 44 | 48 | 31.1542 | -103.7926 | 7.9 | 2.8 | 99 | 66 | 159 | 197.87 | 70.89 | 25.5 | 12 | TexNet database: A. Savvaidis, B. Young, G. D. Huang, A. Lomax, TexNet: A Statewide Seismological Network in Texas. Seismol. Res. Lett. 90 (2019), doi:10.1785/0220180350.
2017 | 9 | 1 | 21 | 33 | 48.53 | 35.8583 | -117.7477 | 7.63 | 1.2 | 315 | 70 | 167 | 49.51 | 77.8 | 20.48 | 4 | W. Yang, E. Hauksson, P. M. Shearer, Computing a large refined catalog of focal mechanisms for southern California (1981-2010): Temporal stability of the style of faulting. Bull. Seismol. Soc. Am. 102, 1179–1194 (2012).
2017 | 9 | 2 | 11 | 19 | 11.72 | 33.4918 | -116.7885 | 4.58 | 0.75 | 342 | 81 | 177 | 72.47 | 87.04 | 9.01 | 4 | W. Yang, E. Hauksson, P. M. Shearer, Computing a large refined catalog of focal mechanisms for southern California (1981-2010): Temporal stability of the style of faulting. Bull. Seismol. Soc. Am. 102, 1179–1194 (2012).
2017 | 9 | 2 | 13 | 34 | 56.75 | 33.04 | -116.1885 | 5.21 | 1.85 | 322 | 90 | 165 | 52 | 75 | 0 | 4 | W. Yang, E. Hauksson, P. M. Shearer, Computing a large refined catalog of focal mechanisms for southern California (1981-2010): Temporal stability of the style of faulting. Bull. Seismol. Soc. Am. 102, 1179–1194 (2012).
2017 | 9 | 2 | 16 | 33 | 1.39 | 33.6292 | -116.7538 | 15.64 | 0.71 | 324 | 72 | 137 | 70.08 | 49.56 | 23.95 | 4 | W. Yang, E. Hauksson, P. M. Shearer, Computing a large refined catalog of focal mechanisms for southern California (1981-2010): Temporal stability of the style of faulting. Bull. Seismol. Soc. Am. 102, 1179–1194 (2012).
2017 | 9 | 2 | 16 | 34 | 9.11 | 33.6293 | -116.7542 | 15.69 | 1.01 | 323 | 47 | 148 | 76.08 | 67.2 | 47.72 | 4 | W. Yang, E. Hauksson, P. M. Shearer, Computing a large refined catalog of focal mechanisms for southern California (1981-2010): Temporal stability of the style of faulting. Bull. Seismol. Soc. Am. 102, 1179–1194 (2012).
2017 | 9 | 2 | 18 | 47 | 28.59 | 35.9913 | -117.6757 | 3.87 | 1.81 | 320 | 62 | -157 | 218.73 | 69.82 | -30.01 | 4 | W. Yang, E. Hauksson, P. M. Shearer, Computing a large refined catalog of focal mechanisms for southern California (1981-2010): Temporal stability of the style of faulting. Bull. Seismol. Soc. Am. 102, 1179–1194 (2012).
2017 | 9 | 2 | 19 | 30 | 48.11 | 36.0108 | -117.806 | 2.16 | 2.97 | 152 | 76 | -154 | 55.27 | 64.83 | -15.5 | 4 | W. Yang, E. Hauksson, P. M. Shearer, Computing a large refined catalog of focal mechanisms for southern California (1981-2010): Temporal stability of the style of faulting. Bull. Seismol. Soc. Am. 102, 1179–1194 (2012).
2017 | 9 | 2 | 23 | 55 | 28 | 42.635 | -111.4386 | 6.04 | 4 | 200 | 55 | -60 | 334.81 | 44.81 | -125.53 | 17 | Moment tensors from U.S. Geological Survey Advanced National Seismic System (ANSS) Comprehensive Catalog of Earthquake Events and Products, https://www.sciencebase.gov/catalog/item/52eab950e4b0444d1ce67917
2017 | 9 | 2 | 23 | 56 | 52 | 42.62 | -111.39 | 11 | 5.06 | 20 | 60 | -60 | 150.89 | 41.41 | -130.89 | 2 | R. B. Herrmann, H. M. Benz, C. J. Ammon, Monitoring the earthquake source process in North America. Bull. Seismol. Soc. Am. 101, 2609–2625 (2011).
2017 | 9 | 3 | 0 | 17 | 13 | 42.66 | -111.53 | 8 | 3.85 | 30 | 60 | -75 | 181.81 | 33.23 | -114.15 | 2 | R. B. Herrmann, H. M. Benz, C. J. Ammon, Monitoring the earthquake source process in North America. Bull. Seismol. Soc. Am. 101, 2609–2625 (2011).
2017 | 9 | 3 | 0 | 39 | 48 | 42.63 | -111.47 | 10 | 4.11 | 325 | 81 | 150 | 60.16 | 60.41 | 10.36 | 2 | R. B. Herrmann, H. M. Benz, C. J. Ammon, Monitoring the earthquake source process in North America. Bull. Seismol. Soc. Am. 101, 2609–2625 (2011).
2017 | 9 | 3 | 2 | 29 | 23.3 | 42.64 | -111.48 | 10 | 4.76 | 351 | 38 | -128 | 215.75 | 60.98 | -64.31 | 13 | Global CMT database: https://www.globalcmt.org
2017 | 9 | 3 | 3 | 21 | 43 | 11.8748 | -88.1308 | 11.5 | 5 | 130.59 | 68.88 | 105.33 | 273.33 | 25.89 | 55.61 | 1 | International Seismological Centre (ISC) Bulletin (http://www.isc.ac.uk/iscbulletin/search/fmechanisms/)
2017 | 9 | 3 | 6 | 4 | 37 | 42.66 | -111.46 | 9 | 3.68 | 200 | 65 | -65 | 332.19 | 34.78 | -132.19 | 2 | R. B. Herrmann, H. M. Benz, C. J. Ammon, Monitoring the earthquake source process in North America. Bull. Seismol. Soc. Am. 101, 2609–2625 (2011).
2017 | 9 | 3 | 6 | 5 | 42 | 42.65 | -111.54 | 8 | 4.11 | 35 | 55 | -65 | 175.89 | 42.06 | -121.11 | 2 | R. B. Herrmann, H. M. Benz, C. J. Ammon, Monitoring the earthquake source process in North America. Bull. Seismol. Soc. Am. 101, 2609–2625 (2011).
2017 | 9 | 3 | 6 | 24 | 36 | 31.1671 | -103.3363 | 8.1 | 2.6 | 112 | 89 | 90 | 292 | 1 | 90 | 12 | TexNet database: A. Savvaidis, B. Young, G. D. Huang, A. Lomax, TexNet: A Statewide Seismological Network in Texas. Seismol. Res. Lett. 90 (2019), doi:10.1785/0220180350.
2017 | 9 | 3 | 6 | 27 | 38 | 31.1809 | -103.3175 | 6.1 | 3 | 112 | 37 | -127 | 335.34 | 61.27 | -65.61 | 12 | TexNet database: A. Savvaidis, B. Young, G. D. Huang, A. Lomax, TexNet: A Statewide Seismological Network in Texas. Seismol. Res. Lett. 90 (2019), doi:10.1785/0220180350.
2017 | 9 | 3 | 6 | 44 | 52 | 42.69 | -111.52 | 8 | 3.94 | 210 | 65 | -60 | 336.2 | 38.29 | -137 | 2 | R. B. Herrmann, H. M. Benz, C. J. Ammon, Monitoring the earthquake source process in North America. Bull. Seismol. Soc. Am. 101, 2609–2625 (2011).
2017 | 9 | 3 | 7 | 3 | 51.52 | 33.5312 | -116.7228 | 3.41 | 0.76 | 333 | 77 | -172 | 241.19 | 82.21 | -13.12 | 4 | W. Yang, E. Hauksson, P. M. Shearer, Computing a large refined catalog of focal mechanisms for southern California (1981-2010): Temporal stability of the style of faulting. Bull. Seismol. Soc. Am. 102, 1179–1194 (2012).
2017 | 9 | 3 | 8 | 2 | 0 | 43.34 | -127.39 | 12 | 4.7 | 22 | 87 | 8 | 291.58 | 82.01 | 176.97 | 1 | International Seismological Centre (ISC) Bulletin (http://www.isc.ac.uk/iscbulletin/search/fmechanisms/)
2017 | 9 | 3 | 11 | 23 | 22 | 42.67 | -111.44 | 12 | 3.67 | 152 | 71 | -137 | 45.11 | 49.85 | -25.21 | 2 | R. B. Herrmann, H. M. Benz, C. J. Ammon, Monitoring the earthquake source process in North America. Bull. Seismol. Soc. Am. 101, 2609–2625 (2011).
2017 | 9 | 3 | 14 | 12 | 53 | 42.62 | -111.5 | 9 | 3.57 | 147 | 85 | -160 | 55.18 | 70.08 | -5.32 | 2 | R. B. Herrmann, H. M. Benz, C. J. Ammon, Monitoring the earthquake source process in North America. Bull. Seismol. Soc. Am. 101, 2609–2625 (2011).
2017 | 9 | 3 | 14 | 42 | 17 | 42.59 | -111.47 | 8 | 3.55 | 149 | 72 | -154 | 50.43 | 65.36 | -19.88 | 2 | R. B. Herrmann, H. M. Benz, C. J. Ammon, Monitoring the earthquake source process in North America. Bull. Seismol. Soc. Am. 101, 2609–2625 (2011).
2017 | 9 | 3 | 15 | 47 | 52 | 42.5895 | -111.4839 | 9.46 | 3.3 | 57.42 | 47.59 | -33.13 | 171.18 | 66.2 | -132.51 | 17 | Moment tensors from U.S. Geological Survey Advanced National Seismic System (ANSS) Comprehensive Catalog of Earthquake Events and Products, https://www.sciencebase.gov/catalog/item/52eab950e4b0444d1ce67917
2017 | 9 | 3 | 16 | 9 | 56 | 42.65 | -111.49 | 11 | 3.6 | 325 | 76 | -159 | 229.69 | 69.65 | -14.95 | 2 | R. B. Herrmann, H. M. Benz, C. J. Ammon, Monitoring the earthquake source process in North America. Bull. Seismol. Soc. Am. 101, 2609–2625 (2011).
2017 | 9 | 3 | 16 | 49 | 17 | 42.63 | -111.39 | 11 | 4.35 | 139 | 72 | -154 | 40.43 | 65.36 | -19.88 | 2 | R. B. Herrmann, H. M. Benz, C. J. Ammon, Monitoring the earthquake source process in North America. Bull. Seismol. Soc. Am. 101, 2609–2625 (2011).
2017 | 9 | 3 | 17 | 41 | 39.6 | 42.64 | -111.47 | 7.7 | 4.85 | 21 | 47 | -56 | 156.32 | 52.68 | -120.95 | 13 | Global CMT database: https://www.globalcmt.org
2017 | 9 | 3 | 18 | 36 | 47 | 42.61 | -111.42 | 8 | 3.51 | 154 | 81 | -155 | 59.83 | 65.33 | -9.91 | 2 | R. B. Herrmann, H. M. Benz, C. J. Ammon, Monitoring the earthquake source process in North America. Bull. Seismol. Soc. Am. 101, 2609–2625 (2011).
2017 | 9 | 3 | 21 | 10 | 16 | 42.68 | -111.49 | 10 | 3.37 | 334 | 72 | -154 | 235.43 | 65.36 | -19.88 | 2 | R. B. Herrmann, H. M. Benz, C. J. Ammon, Monitoring the earthquake source process in North America. Bull. Seismol. Soc. Am. 101, 2609–2625 (2011).
2017 | 9 | 3 | 22 | 0 | 7.79 | 36.0863 | -117.8588 | 3.25 | 1.9 | 24 | 50 | -114 | 238.71 | 45.59 | -64.14 | 4 | W. Yang, E. Hauksson, P. M. Shearer, Computing a large refined catalog of focal mechanisms for southern California (1981-2010): Temporal stability of the style of faulting. Bull. Seismol. Soc. Am. 102, 1179–1194 (2012).
2017 | 9 | 4 | 0 | 5 | 24 | 42.64 | -111.4 | 9 | 3.59 | 134 | 72 | -154 | 35.43 | 65.36 | -19.88 | 2 | R. B. Herrmann, H. M. Benz, C. J. Ammon, Monitoring the earthquake source process in North America. Bull. Seismol. Soc. Am. 101, 2609–2625 (2011).
2017 | 9 | 4 | 0 | 21 | 29.63 | 33.5307 | -116.7225 | 3.44 | 1.46 | 333 | 89 | 180 | 63 | 90 | 1 | 4 | W. Yang, E. Hauksson, P. M. Shearer, Computing a large refined catalog of focal mechanisms for southern California (1981-2010): Temporal stability of the style of faulting. Bull. Seismol. Soc. Am. 102, 1179–1194 (2012).
2017 | 9 | 4 | 0 | 36 | 34 | 42.5863 | -111.4493 | 5.09 | 3.4 | 40 | 55 | -50 | 164.36 | 51.13 | -132.55 | 17 | Moment tensors from U.S. Geological Survey Advanced National Seismic System (ANSS) Comprehensive Catalog of Earthquake Events and Products, https://www.sciencebase.gov/catalog/item/52eab950e4b0444d1ce67917
2017 | 9 | 4 | 3 | 23 | 15.82 | 34.1723 | -116.4365 | 10.11 | 1.31 | 6 | 71 | -162 | 269.96 | 73.01 | -19.9 | 4 | W. Yang, E. Hauksson, P. M. Shearer, Computing a large refined catalog of focal mechanisms for southern California (1981-2010): Temporal stability of the style of faulting. Bull. Seismol. Soc. Am. 102, 1179–1194 (2012).
2017 | 9 | 4 | 4 | 4 | 55.44 | 34.1722 | -116.4367 | 10.11 | 1.33 | 9 | 78 | -170 | 276.9 | 80.22 | -12.18 | 4 | W. Yang, E. Hauksson, P. M. Shearer, Computing a large refined catalog of focal mechanisms for southern California (1981-2010): Temporal stability of the style of faulting. Bull. Seismol. Soc. Am. 102, 1179–1194 (2012).
2017 | 9 | 4 | 6 | 17 | 9 | 42.59 | -111.42 | 8 | 4.36 | 235 | 80 | -15 | 327.66 | 75.23 | -169.65 | 2 | R. B. Herrmann, H. M. Benz, C. J. Ammon, Monitoring the earthquake source process in North America. Bull. Seismol. Soc. Am. 101, 2609–2625 (2011).
2017 | 9 | 4 | 6 | 52 | 33 | 42.6168 | -111.4694 | 5.45 | 3.4 | 152.25 | 68.91 | -125.96 | 35.87 | 40.96 | -33.3 | 17 | Moment tensors from U.S. Geological Survey Advanced National Seismic System (ANSS) Comprehensive Catalog of Earthquake Events and Products, https://www.sciencebase.gov/catalog/item/52eab950e4b0444d1ce67917
2017 | 9 | 4 | 6 | 55 | 27 | 42.623 | -111.4951 | 1.89 | 3.7 | 16.38 | 31.12 | -110.83 | 220.34 | 61.12 | -77.88 | 17 | Moment tensors from U.S. Geological Survey Advanced National Seismic System (ANSS) Comprehensive Catalog of Earthquake Events and Products, https://www.sciencebase.gov/catalog/item/52eab950e4b0444d1ce67917
2017 | 9 | 4 | 7 | 11 | 42.28 | 33.0407 | -116.189 | 5.19 | 1.38 | 44 | 34 | 122 | 186.99 | 61.69 | 70.33 | 4 | W. Yang, E. Hauksson, P. M. Shearer, Computing a large refined catalog of focal mechanisms for southern California (1981-2010): Temporal stability of the style of faulting. Bull. Seismol. Soc. Am. 102, 1179–1194 (2012).
2017 | 9 | 4 | 7 | 29 | 8.75 | 36.0867 | -117.8588 | 3.24 | 1.64 | 240 | 24 | -75 | 43.65 | 66.87 | -96.57 | 4 | W. Yang, E. Hauksson, P. M. Shearer, Computing a large refined catalog of focal mechanisms for southern California (1981-2010): Temporal stability of the style of faulting. Bull. Seismol. Soc. Am. 102, 1179–1194 (2012).
2017 | 9 | 4 | 7 | 34 | 50 | 42.654 | -111.5055 | 10 | 3.4 | 340.35 | 46.95 | -104.16 | 180.63 | 44.88 | -75.33 | 17 | Moment tensors from U.S. Geological Survey Advanced National Seismic System (ANSS) Comprehensive Catalog of Earthquake Events and Products, https://www.sciencebase.gov/catalog/item/52eab950e4b0444d1ce67917
2017 | 9 | 4 | 7 | 50 | 42.69 | 33.4905 | -116.5743 | 6.49 | 0.5 | 156 | 70 | 148 | 258.06 | 60.13 | 23.23 | 4 | W. Yang, E. Hauksson, P. M. Shearer, Computing a large refined catalog of focal mechanisms for southern California (1981-2010): Temporal stability of the style of faulting. Bull. Seismol. Soc. Am. 102, 1179–1194 (2012).
2017 | 9 | 4 | 7 | 55 | 6 | 42.6562 | -111.4858 | 4.53 | 3.9 | 203.12 | 58.89 | -47.58 | 322.61 | 50.8 | -138.18 | 17 | Moment tensors from U.S. Geological Survey Advanced National Seismic System (ANSS) Comprehensive Catalog of Earthquake Events and Products, https://www.sciencebase.gov/catalog/item/52eab950e4b0444d1ce67917
2017 | 9 | 4 | 9 | 14 | 16 | 31.1896 | -103.8135 | 9.9 | 2.4 | 53 | 59 | 74 | 262.11 | 34.52 | 114.64 | 12 | TexNet database: A. Savvaidis, B. Young, G. D. Huang, A. Lomax, TexNet: A Statewide Seismological Network in Texas. Seismol. Res. Lett. 90 (2019), doi:10.1785/0220180350.
2017 | 9 | 4 | 10 | 32 | 20.08 | 32.9632 | -115.8538 | 10.07 | 1.62 | 292 | 87 | 175 | 22.26 | 85.01 | 3.01 | 4 | W. Yang, E. Hauksson, P. M. Shearer, Computing a large refined catalog of focal mechanisms for southern California (1981-2010): Temporal stability of the style of faulting. Bull. Seismol. Soc. Am. 102, 1179–1194 (2012).
2017 | 9 | 4 | 10 | 49 | 2 | 40.77 | -116 | 9 | 3.29 | 166 | 87 | 130 | 259.57 | 40.09 | 4.66 | 2 | R. B. Herrmann, H. M. Benz, C. J. Ammon, Monitoring the earthquake source process in North America. Bull. Seismol. Soc. Am. 101, 2609–2625 (2011).
2017 | 9 | 4 | 11 | 37 | 55.38 | 33.4918 | -116.7878 | 4.61 | 0.56 | 166 | 84 | 179 | 256.1 | 89.01 | 6 | 4 | W. Yang, E. Hauksson, P. M. Shearer, Computing a large refined catalog of focal mechanisms for southern California (1981-2010): Temporal stability of the style of faulting. Bull. Seismol. Soc. Am. 102, 1179–1194 (2012).
2017 | 9 | 4 | 13 | 11 | 10.92 | 34.0065 | -116.8452 | 18.66 | 1.04 | 307 | 83 | 169 | 38.36 | 79.08 | 7.13 | 4 | W. Yang, E. Hauksson, P. M. Shearer, Computing a large refined catalog of focal mechanisms for southern California (1981-2010): Temporal stability of the style of faulting. Bull. Seismol. Soc. Am. 102, 1179–1194 (2012).
2017 | 9 | 4 | 16 | 49 | 9.19 | 33.971 | -116.8448 | 14.48 | 0.82 | 316 | 87 | 158 | 47.21 | 68.03 | 3.24 | 4 | W. Yang, E. Hauksson, P. M. Shearer, Computing a large refined catalog of focal mechanisms for southern California (1981-2010): Temporal stability of the style of faulting. Bull. Seismol. Soc. Am. 102, 1179–1194 (2012).
2017 | 9 | 4 | 19 | 4 | 58 | 42.63 | -111.42 | 8 | 3.6 | 166 | 52 | -117 | 25.61 | 45.4 | -59.84 | 2 | R. B. Herrmann, H. M. Benz, C. J. Ammon, Monitoring the earthquake source process in North America. Bull. Seismol. Soc. Am. 101, 2609–2625 (2011).
2017 | 9 | 4 | 20 | 12 | 23 | 42.6 | -111.48 | 8 | 3.81 | 332 | 85 | -160 | 240.18 | 70.08 | -5.32 | 2 | R. B. Herrmann, H. M. Benz, C. J. Ammon, Monitoring the earthquake source process in North America. Bull. Seismol. Soc. Am. 101, 2609–2625 (2011).
2017 | 9 | 4 | 20 | 51 | 38 | 42.59 | -111.49 | 8 | 3.66 | 340 | 76 | -159 | 244.69 | 69.65 | -14.95 | 2 | R. B. Herrmann, H. M. Benz, C. J. Ammon, Monitoring the earthquake source process in North America. Bull. Seismol. Soc. Am. 101, 2609–2625 (2011).
2017 | 9 | 4 | 22 | 15 | 46 | 42.5864 | -111.4135 | 5.2 | 3.8 | 358.02 | 55.12 | -117.34 | 220.14 | 43.22 | -56.62 | 17 | Moment tensors from U.S. Geological Survey Advanced National Seismic System (ANSS) Comprehensive Catalog of Earthquake Events and Products, https://www.sciencebase.gov/catalog/item/52eab950e4b0444d1ce67917
2017 | 9 | 4 | 22 | 47 | 42 | 42.6 | -111.45 | 10 | 3.47 | 333 | 77 | -149 | 235.3 | 59.88 | -15.07 | 2 | R. B. Herrmann, H. M. Benz, C. J. Ammon, Monitoring the earthquake source process in North America. Bull. Seismol. Soc. Am. 101, 2609–2625 (2011).
2017 | 9 | 4 | 23 | 14 | 45 | 42.57 | -111.44 | 8 | 3.82 | 337 | 85 | -160 | 245.18 | 70.08 | -5.32 | 2 | R. B. Herrmann, H. M. Benz, C. J. Ammon, Monitoring the earthquake source process in North America. Bull. Seismol. Soc. Am. 101, 2609–2625 (2011).
2017 | 9 | 5 | 0 | 34 | 41 | 42.6 | -111.45 | 8 | 4.04 | 329 | 76 | -164 | 235.03 | 74.49 | -14.54 | 2 | R. B. Herrmann, H. M. Benz, C. J. Ammon, Monitoring the earthquake source process in North America. Bull. Seismol. Soc. Am. 101, 2609–2625 (2011).
2017 | 9 | 5 | 1 | 32 | 39 | 42.6 | -111.48 | 9 | 4.14 | 342 | 74 | -143 | 240.27 | 54.65 | -19.75 | 2 | R. B. Herrmann, H. M. Benz, C. J. Ammon, Monitoring the earthquake source process in North America. Bull. Seismol. Soc. Am. 101, 2609–2625 (2011).
2017 | 9 | 5 | 2 | 28 | 31 | 42.61 | -111.53 | 10 | 3.54 | 347 | 83 | -135 | 250.05 | 45.43 | -9.85 | 2 | R. B. Herrmann, H. M. Benz, C. J. Ammon, Monitoring the earthquake source process in North America. Bull. Seismol. Soc. Am. 101, 2609–2625 (2011).
2017 | 9 | 5 | 3 | 12 | 9 | 42.5912 | -111.398 | 10 | 3.9 | 248.28 | 88.77 | -23.12 | 338.81 | 66.89 | -178.66 | 17 | Moment tensors from U.S. Geological Survey Advanced National Seismic System (ANSS) Comprehensive Catalog of Earthquake Events and Products, https://www.sciencebase.gov/catalog/item/52eab950e4b0444d1ce67917
2017 | 9 | 5 | 3 | 12 | 38 | 42.61 | -111.52 | 8 | 3.88 | 338 | 81 | -160 | 244.74 | 70.26 | -9.57 | 2 | R. B. Herrmann, H. M. Benz, C. J. Ammon, Monitoring the earthquake source process in North America. Bull. Seismol. Soc. Am. 101, 2609–2625 (2011).
2017 | 9 | 5 | 3 | 21 | 9 | 42.62 | -111.5566 | 10 | 3.9 | 327.57 | 63.73 | -170.6 | 233.38 | 81.58 | -26.58 | 17 | Moment tensors from U.S. Geological Survey Advanced National Seismic System (ANSS) Comprehensive Catalog of Earthquake Events and Products, https://www.sciencebase.gov/catalog/item/52eab950e4b0444d1ce67917
2017 | 9 | 5 | 5 | 14 | 53.58 | 33.5183 | -116.7458 | 3.88 | 0.49 | 334 | 79 | 171 | 65.73 | 81.17 | 11.13 | 4 | W. Yang, E. Hauksson, P. M. Shearer, Computing a large refined catalog of focal mechanisms for southern California (1981-2010): Temporal stability of the style of faulting. Bull. Seismol. Soc. Am. 102, 1179–1194 (2012).
2017 | 9 | 5 | 8 | 13 | 15 | 42.5806 | -111.4515 | 2.9 | 4.3 | 156.66 | 84.36 | -170.77 | 65.75 | 80.82 | -5.71 | 17 | Moment tensors from U.S. Geological Survey Advanced National Seismic System (ANSS) Comprehensive Catalog of Earthquake Events and Products, https://www.sciencebase.gov/catalog/item/52eab950e4b0444d1ce67917
2017 | 9 | 5 | 9 | 47 | 10 | 42.6444 | -111.4727 | 5.97 | 3.5 | 358.84 | 38.83 | -83.09 | 170 | 51.5 | -95.53 | 17 | Moment tensors from U.S. Geological Survey Advanced National Seismic System (ANSS) Comprehensive Catalog of Earthquake Events and Products, https://www.sciencebase.gov/catalog/item/52eab950e4b0444d1ce67917
2017 | 9 | 5 | 10 | 29 | 39.31 | 33.3343 | -116.7547 | 11.83 | 2.01 | 333 | 63 | 167 | 68.98 | 78.44 | 27.61 | 4 | W. Yang, E. Hauksson, P. M. Shearer, Computing a large refined catalog of focal mechanisms for southern California (1981-2010): Temporal stability of the style of faulting. Bull. Seismol. Soc. Am. 102, 1179–1194 (2012).
2017 | 9 | 5 | 11 | 13 | 39.43 | 36.0867 | -117.8578 | 3.29 | 2.43 | 197 | 22 | -142 | 71.08 | 76.67 | -72.34 | 4 | W. Yang, E. Hauksson, P. M. Shearer, Computing a large refined catalog of focal mechanisms for southern California (1981-2010): Temporal stability of the style of faulting. Bull. Seismol. Soc. Am. 102, 1179–1194 (2012).
2017 | 9 | 5 | 13 | 38 | 27.52 | 36.0853 | -117.858 | 3.35 | 1.65 | 251 | 19 | -57 | 36.52 | 74.15 | -100.62 | 4 | W. Yang, E. Hauksson, P. M. Shearer, Computing a large refined catalog of focal mechanisms for southern California (1981-2010): Temporal stability of the style of faulting. Bull. Seismol. Soc. Am. 102, 1179–1194 (2012).
2017 | 9 | 5 | 13 | 45 | 33.05 | 33.7257 | -116.8287 | 17.08 | 0.98 | 307 | 79 | -158 | 212.59 | 68.42 | -11.84 | 4 | W. Yang, E. Hauksson, P. M. Shearer, Computing a large refined catalog of focal mechanisms for southern California (1981-2010): Temporal stability of the style of faulting. Bull. Seismol. Soc. Am. 102, 1179–1194 (2012).
2017 | 9 | 5 | 14 | 6 | 23.34 | 33.6772 | -116.7258 | 15.66 | 1.01 | 342 | 42 | -132 | 212.47 | 60.18 | -58.93 | 4 | W. Yang, E. Hauksson, P. M. Shearer, Computing a large refined catalog of focal mechanisms for southern California (1981-2010): Temporal stability of the style of faulting. Bull. Seismol. Soc. Am. 102, 1179–1194 (2012).
2017 | 9 | 5 | 18 | 6 | 46.72 | 33.6637 | -116.7592 | 15.03 | 0.78 | 272 | 41 | 140 | 34.35 | 65.06 | 56.34 | 4 | W. Yang, E. Hauksson, P. M. Shearer, Computing a large refined catalog of focal mechanisms for southern California (1981-2010): Temporal stability of the style of faulting. Bull. Seismol. Soc. Am. 102, 1179–1194 (2012).
2017 | 9 | 5 | 18 | 12 | 14.64 | 33.6638 | -116.7592 | 15.04 | 1.38 | 308 | 76 | 137 | 50.71 | 48.57 | 18.82 | 4 | W. Yang, E. Hauksson, P. M. Shearer, Computing a large refined catalog of focal mechanisms for southern California (1981-2010): Temporal stability of the style of faulting. Bull. Seismol. Soc. Am. 102, 1179–1194 (2012).
2017 | 9 | 5 | 18 | 42 | 18.79 | 33.664 | -116.759 | 15.06 | 1.36 | 308 | 68 | 145 | 52.7 | 57.87 | 26.25 | 4 | W. Yang, E. Hauksson, P. M. Shearer, Computing a large refined catalog of focal mechanisms for southern California (1981-2010): Temporal stability of the style of faulting. Bull. Seismol. Soc. Am. 102, 1179–1194 (2012).
2017 | 9 | 5 | 20 | 54 | 15 | 42.56 | -111.42 | 10 | 4.27 | 333 | 86 | -150 | 240.69 | 60.08 | -4.62 | 2 | R. B. Herrmann, H. M. Benz, C. J. Ammon, Monitoring the earthquake source process in North America. Bull. Seismol. Soc. Am. 101, 2609–2625 (2011).
2017 | 9 | 5 | 21 | 12 | 26.44 | 33.4888 | -116.7872 | 5.02 | 0.67 | 353 | 75 | -174 | 261.44 | 84.21 | -15.08 | 4 | W. Yang, E. Hauksson, P. M. Shearer, Computing a large refined catalog of focal mechanisms for southern California (1981-2010): Temporal stability of the style of faulting. Bull. Seismol. Soc. Am. 102, 1179–1194 (2012).
2017 | 9 | 5 | 21 | 23 | 18 | 42.5959 | -111.4373 | 6.3 | 4.3 | 347.36 | 64.25 | -137.03 | 235.33 | 52.13 | -33.39 | 17 | Moment tensors from U.S. Geological Survey Advanced National Seismic System (ANSS) Comprehensive Catalog of Earthquake Events and Products, https://www.sciencebase.gov/catalog/item/52eab950e4b0444d1ce67917
2017 | 9 | 5 | 22 | 32 | 47 | 42.56 | -111.44 | 9 | 3.73 | 334 | 76 | -133 | 229.46 | 44.8 | -20.08 | 2 | R. B. Herrmann, H. M. Benz, C. J. Ammon, Monitoring the earthquake source process in North America. Bull. Seismol. Soc. Am. 101, 2609–2625 (2011).
2017 | 9 | 5 | 23 | 0 | 16 | 42.5602 | -111.4162 | 5.72 | 3.8 | 352.26 | 67.84 | -107.71 | 212.51 | 28.09 | -53.24 | 17 | Moment tensors from U.S. Geological Survey Advanced National Seismic System (ANSS) Comprehensive Catalog of Earthquake Events and Products, https://www.sciencebase.gov/catalog/item/52eab950e4b0444d1ce67917
2017 | 9 | 6 | 4 | 36 | 28 | 42.5925 | -111.4674 | 10 | 3.4 | 25 | 55 | -55 | 154.32 | 47.85 | -129.32 | 17 | Moment tensors from U.S. Geological Survey Advanced National Seismic System (ANSS) Comprehensive Catalog of Earthquake Events and Products, https://www.sciencebase.gov/catalog/item/52eab950e4b0444d1ce67917
2017 | 9 | 6 | 4 | 37 | 44 | 42.61 | -111.52 | 10 | 4.43 | 330 | 81 | -150 | 234.84 | 60.41 | -10.36 | 2 | R. B. Herrmann, H. M. Benz, C. J. Ammon, Monitoring the earthquake source process in North America. Bull. Seismol. Soc. Am. 101, 2609–2625 (2011).
2017 | 9 | 6 | 6 | 15 | 43.15 | 33.4892 | -116.7878 | 4.55 | 0.36 | 174 | 85 | 177 | 264.26 | 87.01 | 5.01 | 4 | W. Yang, E. Hauksson, P. M. Shearer, Computing a large refined catalog of focal mechanisms for southern California (1981-2010): Temporal stability of the style of faulting. Bull. Seismol. Soc. Am. 102, 1179–1194 (2012).
2017 | 9 | 6 | 7 | 0 | 0 | 32.8683 | -100.8995 | 4.6 | 2.4 | 94 | 60 | 4 | 2 | 86.54 | 149.94 | 12 | TexNet database: A. Savvaidis, B. Young, G. D. Huang, A. Lomax, TexNet: A Statewide Seismological Network in Texas. Seismol. Res. Lett. 90 (2019), doi:10.1785/0220180350.
2017 | 9 | 6 | 7 | 23 | 26.74 | 33.5012 | -116.7908 | 5.13 | 0.45 | 156 | 89 | -169 | 65.81 | 79 | -1.02 | 4 | W. Yang, E. Hauksson, P. M. Shearer, Computing a large refined catalog of focal mechanisms for southern California (1981-2010): Temporal stability of the style of faulting. Bull. Seismol. Soc. Am. 102, 1179–1194 (2012).
2017 | 9 | 6 | 7 | 32 | 22 | 42.58 | -111.43 | 10 | 3.81 | 333 | 77 | -149 | 235.3 | 59.88 | -15.07 | 2 | R. B. Herrmann, H. M. Benz, C. J. Ammon, Monitoring the earthquake source process in North America. Bull. Seismol. Soc. Am. 101, 2609–2625 (2011).
2017 | 9 | 6 | 7 | 35 | 30 | 42.5885 | -111.4411 | 7.18 | 4.2 | 223.32 | 59.91 | -52.26 | 346.25 | 46.83 | -136.57 | 17 | Moment tensors from U.S. Geological Survey Advanced National Seismic System (ANSS) Comprehensive Catalog of Earthquake Events and Products, https://www.sciencebase.gov/catalog/item/52eab950e4b0444d1ce67917
2017 | 9 | 6 | 7 | 51 | 8 | 42.59 | -111.45 | 8 | 3.64 | 330 | 76 | -159 | 234.69 | 69.65 | -14.95 | 2 | R. B. Herrmann, H. M. Benz, C. J. Ammon, Monitoring the earthquake source process in North America. Bull. Seismol. Soc. Am. 101, 2609–2625 (2011).
2017 | 9 | 6 | 7 | 55 | 10 | 42.59 | -111.41 | 8 | 4.18 | 331 | 85 | -165 | 239.66 | 75.06 | -5.18 | 2 | R. B. Herrmann, H. M. Benz, C. J. Ammon, Monitoring the earthquake source process in North America. Bull. Seismol. Soc. Am. 101, 2609–2625 (2011).
2017 | 9 | 6 | 8 | 2 | 47 | 32.872 | -100.8974 | 5.6 | 2.9 | 98 | 55 | 6 | 4.55 | 85.09 | 144.85 | 12 | TexNet database: A. Savvaidis, B. Young, G. D. Huang, A. Lomax, TexNet: A Statewide Seismological Network in Texas. Seismol. Res. Lett. 90 (2019), doi:10.1785/0220180350.
2017 | 9 | 6 | 8 | 26 | 31 | 42.57 | -111.34 | 9 | 4.02 | 334 | 71 | -126 | 219.86 | 40.1 | -30.36 | 2 | R. B. Herrmann, H. M. Benz, C. J. Ammon, Monitoring the earthquake source process in North America. Bull. Seismol. Soc. Am. 101, 2609–2625 (2011).
2017 | 9 | 6 | 8 | 59 | 22.16 | 33.4972 | -116.7617 | 9.85 | 1.87 | 358 | 80 | 162 | 91.23 | 72.28 | 10.5 | 4 | W. Yang, E. Hauksson, P. M. Shearer, Computing a large refined catalog of focal mechanisms for southern California (1981-2010): Temporal stability of the style of faulting. Bull. Seismol. Soc. Am. 102, 1179–1194 (2012).
2017 | 9 | 6 | 9 | 10 | 53 | 42.6047 | -111.4492 | 10 | 3.7 | 57.82 | 67.91 | -15.01 | 153.58 | 76.11 | -157.21 | 17 | Moment tensors from U.S. Geological Survey Advanced National Seismic System (ANSS) Comprehensive Catalog of Earthquake Events and Products, https://www.sciencebase.gov/catalog/item/52eab950e4b0444d1ce67917
2017 | 9 | 6 | 15 | 4 | 47 | 42.55 | -111.43 | 11 | 3.49 | 344 | 76 | -133 | 239.46 | 44.8 | -20.08 | 2 | R. B. Herrmann, H. M. Benz, C. J. Ammon, Monitoring the earthquake source process in North America. Bull. Seismol. Soc. Am. 101, 2609–2625 (2011).
2017 | 9 | 6 | 16 | 35 | 13 | 42.53 | -111.4 | 9 | 3.43 | 147 | 80 | 165 | 239.66 | 75.23 | 10.35 | 2 | R. B. Herrmann, H. M. Benz, C. J. Ammon, Monitoring the earthquake source process in North America. Bull. Seismol. Soc. Am. 101, 2609–2625 (2011).
2017 | 9 | 7 | 3 | 1 | 37.74 | 33.5322 | -116.7232 | 3.46 | 1.65 | 336 | 82 | 180 | 66 | 90 | 8 | 4 | W. Yang, E. Hauksson, P. M. Shearer, Computing a large refined catalog of focal mechanisms for southern California (1981-2010): Temporal stability of the style of faulting. Bull. Seismol. Soc. Am. 102, 1179–1194 (2012).
2017 | 9 | 7 | 3 | 5 | 48.34 | 33.533 | -116.7233 | 3.44 | 0.55 | 355 | 82 | -176 | 264.44 | 86.04 | -8.02 | 4 | W. Yang, E. Hauksson, P. M. Shearer, Computing a large refined catalog of focal mechanisms for southern California (1981-2010): Temporal stability of the style of faulting. Bull. Seismol. Soc. Am. 102, 1179–1194 (2012).
2017 | 9 | 7 | 3 | 6 | 48.72 | 33.5332 | -116.7235 | 3.43 | 0.74 | 169 | 88 | -163 | 78.39 | 73.01 | -2.09 | 4 | W. Yang, E. Hauksson, P. M. Shearer, Computing a large refined catalog of focal mechanisms for southern California (1981-2010): Temporal stability of the style of faulting. Bull. Seismol. Soc. Am. 102, 1179–1194 (2012).
2017 | 9 | 7 | 3 | 16 | 32.1 | 33.5313 | -116.7228 | 3.44 | 1.48 | 336 | 80 | -178 | 245.65 | 88.03 | -10.01 | 4 | W. Yang, E. Hauksson, P. M. Shearer, Computing a large refined catalog of focal mechanisms for southern California (1981-2010): Temporal stability of the style of faulting. Bull. Seismol. Soc. Am. 102, 1179–1194 (2012).
2017 | 9 | 7 | 3 | 28 | 49.52 | 33.5338 | -116.7235 | 3.45 | 1.05 | 349 | 88 | 176 | 79.14 | 86 | 2 | 4 | W. Yang, E. Hauksson, P. M. Shearer, Computing a large refined catalog of focal mechanisms for southern California (1981-2010): Temporal stability of the style of faulting. Bull. Seismol. Soc. Am. 102, 1179–1194 (2012).
2017 | 9 | 7 | 5 | 38 | 53.97 | 33.5327 | -116.7233 | 3.52 | 0.59 | 352 | 86 | 180 | 82 | 90 | 4 | 4 | W. Yang, E. Hauksson, P. M. Shearer, Computing a large refined catalog of focal mechanisms for southern California (1981-2010): Temporal stability of the style of faulting. Bull. Seismol. Soc. Am. 102, 1179–1194 (2012).
2017 | 9 | 7 | 6 | 5 | 58.97 | 33.5317 | -116.7228 | 3.52 | 0.69 | 349 | 80 | 167 | 81.3 | 77.2 | 10.26 | 4 | W. Yang, E. Hauksson, P. M. Shearer, Computing a large refined catalog of focal mechanisms for southern California (1981-2010): Temporal stability of the style of faulting. Bull. Seismol. Soc. Am. 102, 1179–1194 (2012).
2017 | 9 | 7 | 6 | 10 | 26.19 | 33.5315 | -116.7228 | 3.52 | 0.24 | 354 | 82 | 175 | 84.7 | 85.05 | 8.03 | 4 | W. Yang, E. Hauksson, P. M. Shearer, Computing a large refined catalog of focal mechanisms for southern California (1981-2010): Temporal stability of the style of faulting. Bull. Seismol. Soc. Am. 102, 1179–1194 (2012).
2017 | 9 | 7 | 6 | 11 | 15.65 | 33.5317 | -116.7228 | 3.48 | 1.06 | 161 | 87 | -165 | 70.2 | 75.02 | -3.11 | 4 | W. Yang, E. Hauksson, P. M. Shearer, Computing a large refined catalog of focal mechanisms for southern California (1981-2010): Temporal stability of the style of faulting. Bull. Seismol. Soc. Am. 102, 1179–1194 (2012).
2017 | 9 | 7 | 8 | 37 | 33.14 | 33.5307 | -116.7225 | 3.48 | 0.53 | 167 | 90 | 171 | 257 | 81 | 0 | 4 | W. Yang, E. Hauksson, P. M. Shearer, Computing a large refined catalog of focal mechanisms for southern California (1981-2010): Temporal stability of the style of faulting. Bull. Seismol. Soc. Am. 102, 1179–1194 (2012).
2017 | 9 | 7 | 8 | 43 | 56.93 | 33.5315 | -116.723 | 3.49 | 0.75 | 343 | 76 | 168 | 75.94 | 78.36 | 14.3 | 4 | W. Yang, E. Hauksson, P. M. Shearer, Computing a large refined catalog of focal mechanisms for southern California (1981-2010): Temporal stability of the style of faulting. Bull. Seismol. Soc. Am. 102, 1179–1194 (2012).
2017 | 9 | 7 | 8 | 45 | 26.18 | 33.532 | -116.723 | 3.51 | 1.62 | 340 | 86 | 160 | 71.45 | 70.05 | 4.26 | 4 | W. Yang, E. Hauksson, P. M. Shearer, Computing a large refined catalog of focal mechanisms for southern California (1981-2010): Temporal stability of the style of faulting. Bull. Seismol. Soc. Am. 102, 1179–1194 (2012).
2017 | 9 | 7 | 9 | 4 | 37.56 | 33.5317 | -116.7228 | 3.54 | 0.46 | 347 | 82 | -168 | 255.31 | 78.12 | -8.18 | 4 | W. Yang, E. Hauksson, P. M. Shearer, Computing a large refined catalog of focal mechanisms for southern California (1981-2010): Temporal stability of the style of faulting. Bull. Seismol. Soc. Am. 102, 1179–1194 (2012).
2017 | 9 | 7 | 9 | 23 | 55.94 | 33.5293 | -116.7218 | 3.53 | 0.39 | 350 | 76 | 180 | 80 | 90 | 14 | 4 | W. Yang, E. Hauksson, P. M. Shearer, Computing a large refined catalog of focal mechanisms for southern California (1981-2010): Temporal stability of the style of faulting. Bull. Seismol. Soc. Am. 102, 1179–1194 (2012).
2017 | 9 | 7 | 9 | 41 | 56.49 | 33.53 | -116.7222 | 3.54 | 0.62 | 348 | 87 | -177 | 257.84 | 87 | -3 | 4 | W. Yang, E. Hauksson, P. M. Shearer, Computing a large refined catalog of focal mechanisms for southern California (1981-2010): Temporal stability of the style of faulting. Bull. Seismol. Soc. Am. 102, 1179–1194 (2012).
2017 | 9 | 7 | 10 | 11 | 19.84 | 33.5307 | -116.7225 | 3.52 | 0.5 | 353 | 79 | -179 | 262.81 | 89.02 | -11 | 4 | W. Yang, E. Hauksson, P. M. Shearer, Computing a large refined catalog of focal mechanisms for southern California (1981-2010): Temporal stability of the style of faulting. Bull. Seismol. Soc. Am. 102, 1179–1194 (2012).
2017 | 9 | 7 | 10 | 15 | 11.78 | 33.53 | -116.7223 | 3.52 | 2.63 | 338 | 87 | 178 | 68.1 | 88 | 3 | 4 | W. Yang, E. Hauksson, P. M. Shearer, Computing a large refined catalog of focal mechanisms for southern California (1981-2010): Temporal stability of the style of faulting. Bull. Seismol. Soc. Am. 102, 1179–1194 (2012).
2017 | 9 | 7 | 10 | 16 | 35.72 | 33.5298 | -116.722 | 3.45 | 1.18 | 335 | 77 | -175 | 243.87 | 85.13 | -13.05 | 4 | W. Yang, E. Hauksson, P. M. Shearer, Computing a large refined catalog of focal mechanisms for southern California (1981-2010): Temporal stability of the style of faulting. Bull. Seismol. Soc. Am. 102, 1179–1194 (2012).
2017 | 9 | 7 | 10 | 18 | 16.66 | 33.5338 | -116.7235 | 3.46 | 1.08 | 348 | 88 | 174 | 78.21 | 84 | 2.01 | 4 | W. Yang, E. Hauksson, P. M. Shearer, Computing a large refined catalog of focal mechanisms for southern California (1981-2010): Temporal stability of the style of faulting. Bull. Seismol. Soc. Am. 102, 1179–1194 (2012).
2017 | 9 | 7 | 10 | 21 | 58.88 | 33.5307 | -116.7225 | 3.52 | 0.45 | 351 | 82 | 171 | 82.26 | 81.09 | 8.1 | 4 | W. Yang, E. Hauksson, P. M. Shearer, Computing a large refined catalog of focal mechanisms for southern California (1981-2010): Temporal stability of the style of faulting. Bull. Seismol. Soc. Am. 102, 1179–1194 (2012).
2017 | 9 | 7 | 10 | 33 | 35.91 | 33.5287 | -116.7217 | 3.55 | 0.42 | 352 | 78 | -177 | 261.38 | 87.07 | -12.02 | 4 | W. Yang, E. Hauksson, P. M. Shearer, Computing a large refined catalog of focal mechanisms for southern California (1981-2010): Temporal stability of the style of faulting. Bull. Seismol. Soc. Am. 102, 1179–1194 (2012).
2017 | 9 | 7 | 10 | 58 | 30.05 | 33.529 | -116.7217 | 3.53 | 0.42 | 169 | 87 | 176 | 259.21 | 86.01 | 3.01 | 4 | W. Yang, E. Hauksson, P. M. Shearer, Computing a large refined catalog of focal mechanisms for southern California (1981-2010): Temporal stability of the style of faulting. Bull. Seismol. Soc. Am. 102, 1179–1194 (2012).
2017 | 9 | 7 | 11 | 35 | 15.6 | 33.5285 | -116.7217 | 3.57 | 0.6 | 171 | 84 | -169 | 79.84 | 79.06 | -6.11 | 4 | W. Yang, E. Hauksson, P. M. Shearer, Computing a large refined catalog of focal mechanisms for southern California (1981-2010): Temporal stability of the style of faulting. Bull. Seismol. Soc. Am. 102, 1179–1194 (2012).
2017 | 9 | 7 | 12 | 13 | 38 | 42.5849 | -111.4169 | 5.81 | 4.1 | 243.5 | 53.19 | -18.05 | 344.55 | 75.64 | -141.79 | 17 | Moment tensors from U.S. Geological Survey Advanced National Seismic System (ANSS) Comprehensive Catalog of Earthquake Events and Products, https://www.sciencebase.gov/catalog/item/52eab950e4b0444d1ce67917
2017 | 9 | 7 | 12 | 28 | 53.84 | 33.5288 | -116.7218 | 3.58 | 0.55 | 350 | 78 | 175 | 81.04 | 85.11 | 12.04 | 4 | W. Yang, E. Hauksson, P. M. Shearer, Computing a large refined catalog of focal mechanisms for southern California (1981-2010): Temporal stability of the style of faulting. Bull. Seismol. Soc. Am. 102, 1179–1194 (2012).
2017 | 9 | 7 | 13 | 13 | 30.2 | 33.5332 | -116.7233 | 3.4 | 0.56 | 166 | 84 | 176 | 256.42 | 86.02 | 6.01 | 4 | W. Yang, E. Hauksson, P. M. Shearer, Computing a large refined catalog of focal mechanisms for southern California (1981-2010): Temporal stability of the style of faulting. Bull. Seismol. Soc. Am. 102, 1179–1194 (2012).
2017 | 9 | 7 | 16 | 54 | 26.07 | 33.6893 | -116.7877 | 17.53 | 1.03 | 343 | 82 | -136 | 245.35 | 46.54 | -11.05 | 4 | W. Yang, E. Hauksson, P. M. Shearer, Computing a large refined catalog of focal mechanisms for southern California (1981-2010): Temporal stability of the style of faulting. Bull. Seismol. Soc. Am. 102, 1179–1194 (2012).
2017 | 9 | 7 | 20 | 17 | 42.44 | 33.492 | -116.7888 | 4.66 | 1.06 | 166 | 87 | -169 | 75.42 | 79.02 | -3.06 | 4 | W. Yang, E. Hauksson, P. M. Shearer, Computing a large refined catalog of focal mechanisms for southern California (1981-2010): Temporal stability of the style of faulting. Bull. Seismol. Soc. Am. 102, 1179–1194 (2012).
2017 | 9 | 8 | 1 | 23 | 29 | 32.7893 | -115.8285 | 2.39 | 1.88 | 324 | 88 | 147 | 55.3 | 57.02 | 2.38 | 4 | W. Yang, E. Hauksson, P. M. Shearer, Computing a large refined catalog of focal mechanisms for southern California (1981-2010): Temporal stability of the style of faulting. Bull. Seismol. Soc. Am. 102, 1179–1194 (2012).
2017 | 9 | 8 | 2 | 7 | 14 | 42.63 | -111.46 | 8 | 3.59 | 45 | 70 | -40 | 151.01 | 52.84 | -154.59 | 2 | R. B. Herrmann, H. M. Benz, C. J. Ammon, Monitoring the earthquake source process in North America. Bull. Seismol. Soc. Am. 101, 2609–2625 (2011).
2017 | 9 | 8 | 2 | 26 | 23 | 36.68 | -97.69 | 7 | 4.18 | 65 | 90 | -170 | 335 | 80 | 0 | 2 | R. B. Herrmann, H. M. Benz, C. J. Ammon, Monitoring the earthquake source process in North America. Bull. Seismol. Soc. Am. 101, 2609–2625 (2011).
2017 | 9 | 8 | 17 | 9 | 24.46 | 33.6353 | -116.7017 | 13.35 | 0.91 | 307 | 85 | 130 | 42.93 | 40.26 | 7.75 | 4 | W. Yang, E. Hauksson, P. M. Shearer, Computing a large refined catalog of focal mechanisms for southern California (1981-2010): Temporal stability of the style of faulting. Bull. Seismol. Soc. Am. 102, 1179–1194 (2012).
2017 | 9 | 9 | 2 | 6 | 55.16 | 35.7737 | -118.0952 | 13.04 | 1.64 | 330 | 57 | -138 | 213.88 | 55.86 | -41.15 | 4 | W. Yang, E. Hauksson, P. M. Shearer, Computing a large refined catalog of focal mechanisms for southern California (1981-2010): Temporal stability of the style of faulting. Bull. Seismol. Soc. Am. 102, 1179–1194 (2012).
2017 | 9 | 9 | 4 | 54 | 53 | 15.15 | -94.18 | 15.8 | 5.7 | 138 | 88 | 91 | 291.43 | 2.24 | 63.45 | 1 | International Seismological Centre (ISC) Bulletin (http://www.isc.ac.uk/iscbulletin/search/fmechanisms/)
2017 | 9 | 9 | 6 | 35 | 52.94 | 33.4825 | -116.4767 | 14.53 | 0.84 | 351 | 55 | -128 | 224.72 | 49.8 | -48.68 | 4 | W. Yang, E. Hauksson, P. M. Shearer, Computing a large refined catalog of focal mechanisms for southern California (1981-2010): Temporal stability of the style of faulting. Bull. Seismol. Soc. Am. 102, 1179–1194 (2012).
2017 | 9 | 9 | 8 | 4 | 58 | 42.56 | -111.43 | 9 | 3.23 | 351 | 73 | -115 | 228.91 | 29.92 | -35.88 | 2 | R. B. Herrmann, H. M. Benz, C. J. Ammon, Monitoring the earthquake source process in North America. Bull. Seismol. Soc. Am. 101, 2609–2625 (2011).
2017 | 9 | 9 | 8 | 18 | 12.97 | 33.6383 | -116.7093 | 12.88 | 0.85 | 323 | 71 | 132 | 72.88 | 45.36 | 27.23 | 4 | W. Yang, E. Hauksson, P. M. Shearer, Computing a large refined catalog of focal mechanisms for southern California (1981-2010): Temporal stability of the style of faulting. Bull. Seismol. Soc. Am. 102, 1179–1194 (2012).
2017 | 9 | 9 | 8 | 23 | 4 | 42.56 | -111.42 | 9 | 4.01 | 337 | 74 | -143 | 235.27 | 54.65 | -19.75 | 2 | R. B. Herrmann, H. M. Benz, C. J. Ammon, Monitoring the earthquake source process in North America. Bull. Seismol. Soc. Am. 101, 2609–2625 (2011).
2017 | 9 | 9 | 8 | 27 | 20 | 42.57 | -111.44 | 10 | 3.97 | 343 | 86 | -140 | 249.65 | 50.12 | -5.22 | 2 | R. B. Herrmann, H. M. Benz, C. J. Ammon, Monitoring the earthquake source process in North America. Bull. Seismol. Soc. Am. 101, 2609–2625 (2011).
2017 | 9 | 9 | 11 | 52 | 48 | 42.5698 | -111.4426 | 6.62 | 3.9 | 214.57 | 35.28 | -51.83 | 350.65 | 62.99 | -113.62 | 17 | Moment tensors from U.S. Geological Survey Advanced National Seismic System (ANSS) Comprehensive Catalog of Earthquake Events and Products, https://www.sciencebase.gov/catalog/item/52eab950e4b0444d1ce67917
2017 | 9 | 9 | 12 | 18 | 15 | 42.56 | -111.36 | 9 | 3.53 | 338 | 57 | -130 | 215.01 | 50.02 | -45.29 | 2 | R. B. Herrmann, H. M. Benz, C. J. Ammon, Monitoring the earthquake source process in North America. Bull. Seismol. Soc. Am. 101, 2609–2625 (2011).
2017 | 9 | 10 | 8 | 34 | 41 | 37.04 | -104.95 | 5 | 3.62 | 165 | 70 | -60 | 285.64 | 35.53 | -143.95 | 2 | R. B. Herrmann, H. M. Benz, C. J. Ammon, Monitoring the earthquake source process in North America. Bull. Seismol. Soc. Am. 101, 2609–2625 (2011).
2017 | 9 | 10 | 11 | 12 | 39 | 42.57 | -111.44 | 8 | 4.58 | 240 | 80 | -20 | 333.62 | 70.32 | -169.37 | 2 | R. B. Herrmann, H. M. Benz, C. J. Ammon, Monitoring the earthquake source process in North America. Bull. Seismol. Soc. Am. 101, 2609–2625 (2011).
2017 | 9 | 10 | 12 | 17 | 37 | 42.6267 | -111.4566 | 4.94 | 3.3 | 330 | 60 | -125 | 204.47 | 44.81 | -45.19 | 17 | Moment tensors from U.S. Geological Survey Advanced National Seismic System (ANSS) Comprehensive Catalog of Earthquake Events and Products, https://www.sciencebase.gov/catalog/item/52eab950e4b0444d1ce67917
2017 | 9 | 10 | 12 | 19 | 12 | 42.6 | -111.39 | 9 | 3.83 | 179 | 47 | -105 | 20.45 | 45.05 | -74.49 | 2 | R. B. Herrmann, H. M. Benz, C. J. Ammon, Monitoring the earthquake source process in North America. Bull. Seismol. Soc. Am. 101, 2609–2625 (2011).
2017 | 9 | 10 | 12 | 45 | 19 | 42.5607 | -111.4354 | 6.12 | 3.5 | 337.05 | 67.87 | -160.02 | 239.25 | 71.55 | -23.4 | 17 | Moment tensors from U.S. Geological Survey Advanced National Seismic System (ANSS) Comprehensive Catalog of Earthquake Events and Products, https://www.sciencebase.gov/catalog/item/52eab950e4b0444d1ce67917
2017 | 9 | 10 | 14 | 47 | 42 | 42.56 | -111.4 | 10 | 3.41 | 343 | 66 | -141 | 234.77 | 54.91 | -29.81 | 2 | R. B. Herrmann, H. M. Benz, C. J. Ammon, Monitoring the earthquake source process in North America. Bull. Seismol. Soc. Am. 101, 2609–2625 (2011).
2017 | 9 | 10 | 15 | 32 | 15.69 | 34.0142 | -116.3375 | 3.54 | 1.83 | 324 | 88 | -165 | 233.46 | 75.01 | -2.07 | 4 | W. Yang, E. Hauksson, P. M. Shearer, Computing a large refined catalog of focal mechanisms for southern California (1981-2010): Temporal stability of the style of faulting. Bull. Seismol. Soc. Am. 102, 1179–1194 (2012).
2017 | 9 | 10 | 19 | 5 | 13 | 42.56 | -111.41 | 10 | 4.03 | 343 | 69 | -148 | 240.38 | 60.35 | -24.35 | 2 | R. B. Herrmann, H. M. Benz, C. J. Ammon, Monitoring the earthquake source process in North America. Bull. Seismol. Soc. Am. 101, 2609–2625 (2011).
2017 | 9 | 11 | 3 | 27 | 5 | 35.5637 | -96.7392 | 5 | 3.6 | 120.72 | 47.57 | 19.26 | 17.46 | 75.91 | 135.92 | 17 | Moment tensors from U.S. Geological Survey Advanced National Seismic System (ANSS) Comprehensive Catalog of Earthquake Events and Products, https://www.sciencebase.gov/catalog/item/52eab950e4b0444d1ce67917
2017 | 9 | 11 | 8 | 37 | 55.18 | 33.4645 | -116.5783 | 9.24 | 1.22 | 122 | 57 | -142 | 8.95 | 58.91 | -39.49 | 4 | W. Yang, E. Hauksson, P. M. Shearer, Computing a large refined catalog of focal mechanisms for southern California (1981-2010): Temporal stability of the style of faulting. Bull. Seismol. Soc. Am. 102, 1179–1194 (2012).
2017 | 9 | 11 | 9 | 36 | 32 | 42.55 | -111.39 | 8 | 4.26 | 60 | 90 | -30 | 150 | 60 | -180 | 2 | R. B. Herrmann, H. M. Benz, C. J. Ammon, Monitoring the earthquake source process in North America. Bull. Seismol. Soc. Am. 101, 2609–2625 (2011).
2017 | 9 | 11 | 10 | 58 | 11.95 | 33.8828 | -118.7182 | 14.52 | 2.03 | 348 | 78 | 162 | 81.86 | 72.41 | 12.6 | 4 | W. Yang, E. Hauksson, P. M. Shearer, Computing a large refined catalog of focal mechanisms for southern California (1981-2010): Temporal stability of the style of faulting. Bull. Seismol. Soc. Am. 102, 1179–1194 (2012).
2017 | 9 | 11 | 12 | 34 | 30 | 42.5481 | -111.4421 | 9.98 | 4.1 | 63.08 | 66.86 | -5.17 | 155.12 | 85.25 | -156.78 | 17 | Moment tensors from U.S. Geological Survey Advanced National Seismic System (ANSS) Comprehensive Catalog of Earthquake Events and Products, https://www.sciencebase.gov/catalog/item/52eab950e4b0444d1ce67917
2017 | 9 | 11 | 13 | 26 | 34 | 42.55 | -111.41 | 10 | 4.63 | 150 | 90 | -165 | 60 | 75 | 0 | 2 | R. B. Herrmann, H. M. Benz, C. J. Ammon, Monitoring the earthquake source process in North America. Bull. Seismol. Soc. Am. 101, 2609–2625 (2011).
2017 | 9 | 11 | 14 | 5 | 29 | 42.53 | -111.41 | 9 | 3.53 | 151 | 76 | -154 | 54.27 | 64.83 | -15.5 | 2 | R. B. Herrmann, H. M. Benz, C. J. Ammon, Monitoring the earthquake source process in North America. Bull. Seismol. Soc. Am. 101, 2609–2625 (2011).
2017 | 9 | 11 | 14 | 38 | 50.94 | 32.8813 | -116.254 | 14.94 | 1.15 | 303 | 83 | -179 | 212.88 | 89.01 | -7 | 4 | W. Yang, E. Hauksson, P. M. Shearer, Computing a large refined catalog of focal mechanisms for southern California (1981-2010): Temporal stability of the style of faulting. Bull. Seismol. Soc. Am. 102, 1179–1194 (2012).
2017 | 9 | 11 | 16 | 8 | 7.8 | 33.5352 | -116.7237 | 3.36 | 1.04 | 172 | 75 | 163 | 266.52 | 73.6 | 15.65 | 4 | W. Yang, E. Hauksson, P. M. Shearer, Computing a large refined catalog of focal mechanisms for southern California (1981-2010): Temporal stability of the style of faulting. Bull. Seismol. Soc. Am. 102, 1179–1194 (2012).
2017 | 9 | 11 | 21 | 9 | 11 | 14.98 | -94.07 | 24.4 | 5.5 | 119 | 76 | 96 | 275.52 | 15.21 | 67.25 | 1 | International Seismological Centre (ISC) Bulletin (http://www.isc.ac.uk/iscbulletin/search/fmechanisms/)
2017 | 9 | 11 | 21 | 9 | 39.91 | 35.4255 | -118.9352 | 21.35 | 2.29 | 305 | 83 | 173 | 35.86 | 83.05 | 7.05 | 4 | W. Yang, E. Hauksson, P. M. Shearer, Computing a large refined catalog of focal mechanisms for southern California (1981-2010): Temporal stability of the style of faulting. Bull. Seismol. Soc. Am. 102, 1179–1194 (2012).
2017 | 9 | 12 | 1 | 12 | 29.7 | 15.3 | -94.47 | 17.3 | 5.11 | 191 | 24 | -19 | 298.46 | 82.39 | -112.83 | 13 | Global CMT database: https://www.globalcmt.org
2017 | 9 | 12 | 8 | 10 | 58.17 | 33.6537 | -116.7167 | 16.17 | 0.91 | 316 | 84 | 144 | 50.34 | 54.23 | 7.4 | 4 | W. Yang, E. Hauksson, P. M. Shearer, Computing a large refined catalog of focal mechanisms for southern California (1981-2010): Temporal stability of the style of faulting. Bull. Seismol. Soc. Am. 102, 1179–1194 (2012).
2017 | 9 | 12 | 9 | 58 | 27.88 | 33.3915 | -116.3445 | 4.46 | 0.97 | 140 | 90 | -171 | 50 | 81 | 0 | 4 | W. Yang, E. Hauksson, P. M. Shearer, Computing a large refined catalog of focal mechanisms for southern California (1981-2010): Temporal stability of the style of faulting. Bull. Seismol. Soc. Am. 102, 1179–1194 (2012).
2017 | 9 | 12 | 10 | 10 | 52.44 | 33.9555 | -116.5867 | 11.94 | 0.7 | 302 | 44 | -140 | 180.88 | 63.48 | -53.51 | 4 | W. Yang, E. Hauksson, P. M. Shearer, Computing a large refined catalog of focal mechanisms for southern California (1981-2010): Temporal stability of the style of faulting. Bull. Seismol. Soc. Am. 102, 1179–1194 (2012).
2017 | 9 | 12 | 14 | 47 | 5.98 | 33.4952 | -116.788 | 4.72 | 0.94 | 166 | 88 | 180 | 256 | 90 | 2 | 4 | W. Yang, E. Hauksson, P. M. Shearer, Computing a large refined catalog of focal mechanisms for southern California (1981-2010): Temporal stability of the style of faulting. Bull. Seismol. Soc. Am. 102, 1179–1194 (2012).
2017 | 9 | 12 | 15 | 25 | 27.38 | 33.504 | -116.792 | 4.75 | 0.99 | 172 | 77 | -161 | 77.57 | 71.5 | -13.72 | 4 | W. Yang, E. Hauksson, P. M. Shearer, Computing a large refined catalog of focal mechanisms for southern California (1981-2010): Temporal stability of the style of faulting. Bull. Seismol. Soc. Am. 102, 1179–1194 (2012).
2017 | 9 | 12 | 15 | 54 | 42.57 | 33.871 | -117.0207 | 10.91 | 1.38 | 109 | 87 | 177 | 199.16 | 87 | 3 | 4 | W. Yang, E. Hauksson, P. M. Shearer, Computing a large refined catalog of focal mechanisms for southern California (1981-2010): Temporal stability of the style of faulting. Bull. Seismol. Soc. Am. 102, 1179–1194 (2012).
2017 | 9 | 12 | 21 | 2 | 46.22 | 33.6952 | -116.8002 | 15.8 | 1.74 | 353 | 68 | -165 | 257.27 | 76.12 | -22.7 | 4 | W. Yang, E. Hauksson, P. M. Shearer, Computing a large refined catalog of focal mechanisms for southern California (1981-2010): Temporal stability of the style of faulting. Bull. Seismol. Soc. Am. 102, 1179–1194 (2012).
2017 | 9 | 13 | 2 | 1 | 38 | 15.1558 | -94.5276 | 14.07 | 5 | 87.99 | 29.43 | -121.96 | 303.61 | 65.36 | -73.37 | 17 | Moment tensors from U.S. Geological Survey Advanced National Seismic System (ANSS) Comprehensive Catalog of Earthquake Events and Products, https://www.sciencebase.gov/catalog/item/52eab950e4b0444d1ce67917
2017 | 9 | 13 | 21 | 30 | 46.8 | 15.61 | -95.17 | 13.3 | 5.23 | 295 | 19 | -114 | 140.21 | 72.7 | -82.03 | 13 | Global CMT database: https://www.globalcmt.org
2017 | 9 | 13 | 21 | 32 | 9.78 | 33.4888 | -116.7873 | 5 | 0.55 | 170 | 85 | 170 | 260.88 | 80.04 | 5.08 | 4 | W. Yang, E. Hauksson, P. M. Shearer, Computing a large refined catalog of focal mechanisms for southern California (1981-2010): Temporal stability of the style of faulting. Bull. Seismol. Soc. Am. 102, 1179–1194 (2012).
2017 | 9 | 14 | 2 | 53 | 9 | 42.4888 | -111.4132 | 10 | 4 | 56.48 | 68.75 | -12.07 | 150.91 | 78.76 | -158.31 | 17 | Moment tensors from U.S. Geological Survey Advanced National Seismic System (ANSS) Comprehensive Catalog of Earthquake Events and Products, https://www.sciencebase.gov/catalog/item/52eab950e4b0444d1ce67917
2017 | 9 | 14 | 4 | 32 | 30.4 | 34.3473 | -116.8547 | 3.49 | 2.12 | 313 | 67 | 175 | 44.96 | 85.4 | 23.08 | 4 | W. Yang, E. Hauksson, P. M. Shearer, Computing a large refined catalog of focal mechanisms for southern California (1981-2010): Temporal stability of the style of faulting. Bull. Seismol. Soc. Am. 102, 1179–1194 (2012).
2017 | 9 | 14 | 6 | 19 | 3.5 | 33.6703 | -116.7337 | 14.65 | 0.32 | 16 | 70 | 108 | 152.47 | 26.66 | 49.67 | 4 | W. Yang, E. Hauksson, P. M. Shearer, Computing a large refined catalog of focal mechanisms for southern California (1981-2010): Temporal stability of the style of faulting. Bull. Seismol. Soc. Am. 102, 1179–1194 (2012).
2017 | 9 | 14 | 12 | 25 | 3.27 | 34.2697 | -117.0287 | 3.43 | 2.48 | 311 | 86 | -179 | 220.93 | 89 | -4 | 4 | W. Yang, E. Hauksson, P. M. Shearer, Computing a large refined catalog of focal mechanisms for southern California (1981-2010): Temporal stability of the style of faulting. Bull. Seismol. Soc. Am. 102, 1179–1194 (2012).
2017 | 9 | 14 | 14 | 12 | 56.13 | 33.4662 | -116.4415 | 12.21 | 1.82 | 141 | 87 | -176 | 50.79 | 86.01 | -3.01 | 4 | W. Yang, E. Hauksson, P. M. Shearer, Computing a large refined catalog of focal mechanisms for southern California (1981-2010): Temporal stability of the style of faulting. Bull. Seismol. Soc. Am. 102, 1179–1194 (2012).
2017 | 9 | 14 | 15 | 37 | 51.25 | 36.079 | -117.7013 | 2.86 | 1.53 | 293 | 62 | 174 | 25.82 | 84.7 | 28.13 | 4 | W. Yang, E. Hauksson, P. M. Shearer, Computing a large refined catalog of focal mechanisms for southern California (1981-2010): Temporal stability of the style of faulting. Bull. Seismol. Soc. Am. 102, 1179–1194 (2012).
2017 | 9 | 14 | 16 | 45 | 40 | 32.8757 | -96.9209 | 5.4 | 2.6 | 355 | 79 | 12 | 262.68 | 78.22 | 168.76 | 12 | TexNet database: A. Savvaidis, B. Young, G. D. Huang, A. Lomax, TexNet: A Statewide Seismological Network in Texas. Seismol. Res. Lett. 90 (2019), doi:10.1785/0220180350.
2017 | 9 | 14 | 17 | 28 | 5.67 | 33.497 | -116.791 | 4.92 | 1.37 | 342 | 78 | -174 | 250.75 | 84.13 | -12.06 | 4 | W. Yang, E. Hauksson, P. M. Shearer, Computing a large refined catalog of focal mechanisms for southern California (1981-2010): Temporal stability of the style of faulting. Bull. Seismol. Soc. Am. 102, 1179–1194 (2012).
2017 | 9 | 14 | 17 | 32 | 17 | 37.4117 | -121.8135 | -0.21 | 3.28 | 325 | 90 | -160 | 235 | 70 | 0 | 17 | Moment tensors from U.S. Geological Survey Advanced National Seismic System (ANSS) Comprehensive Catalog of Earthquake Events and Products, https://www.sciencebase.gov/catalog/item/52eab950e4b0444d1ce67917
2017 | 9 | 14 | 20 | 11 | 53 | 31.1744 | -103.278 | 2.2 | 2.7 | 287 | 85 | 0 | 197 | 90 | -175 | 12 | TexNet database: A. Savvaidis, B. Young, G. D. Huang, A. Lomax, TexNet: A Statewide Seismological Network in Texas. Seismol. Res. Lett. 90 (2019), doi:10.1785/0220180350.
2017 | 9 | 14 | 20 | 34 | 23.86 | 34.0755 | -116.3773 | 2.91 | 2.06 | 326 | 76 | -171 | 233.81 | 81.27 | -14.17 | 4 | W. Yang, E. Hauksson, P. M. Shearer, Computing a large refined catalog of focal mechanisms for southern California (1981-2010): Temporal stability of the style of faulting. Bull. Seismol. Soc. Am. 102, 1179–1194 (2012).
2017 | 9 | 15 | 1 | 8 | 36.3 | 33.6962 | -116.7363 | 17.39 | 0.77 | 14 | 73 | 132 | 121.99 | 44.71 | 24.56 | 4 | W. Yang, E. Hauksson, P. M. Shearer, Computing a large refined catalog of focal mechanisms for southern California (1981-2010): Temporal stability of the style of faulting. Bull. Seismol. Soc. Am. 102, 1179–1194 (2012).
2017 | 9 | 15 | 1 | 17 | 47.78 | 37.414 | -121.8057 | -0.21 | 3.28 | 145 | 85 | 170 | 235.88 | 80.04 | 5.08 | 3 | NCEDC, Northern California Earthquake Data Center. UC Berkeley Seismol. Lab. (2014), doi:10.7932/NCEDC.
2017 | 9 | 15 | 6 | 3 | 22.51 | 33.3353 | -116.7552 | 11.85 | 1.07 | 342 | 84 | -178 | 251.79 | 88.01 | -6 | 4 | W. Yang, E. Hauksson, P. M. Shearer, Computing a large refined catalog of focal mechanisms for southern California (1981-2010): Temporal stability of the style of faulting. Bull. Seismol. Soc. Am. 102, 1179–1194 (2012).
2017 | 9 | 15 | 8 | 22 | 41 | 42.58 | -111.44 | 5 | 3.63 | 60 | 85 | -10 | 150.88 | 80.04 | -174.92 | 2 | R. B. Herrmann, H. M. Benz, C. J. Ammon, Monitoring the earthquake source process in North America. Bull. Seismol. Soc. Am. 101, 2609–2625 (2011).
2017 | 9 | 15 | 11 | 2 | 11.74 | 33.6685 | -116.7445 | 15.64 | 0.9 | 325 | 60 | -159 | 224.14 | 71.92 | -31.73 | 4 | W. Yang, E. Hauksson, P. M. Shearer, Computing a large refined catalog of focal mechanisms for southern California (1981-2010): Temporal stability of the style of faulting. Bull. Seismol. Soc. Am. 102, 1179–1194 (2012).
2017 | 9 | 15 | 11 | 12 | 56.77 | 35.0177 | -119.3183 | 14.26 | 3.53 | 180 | 40 | 140 | 302.73 | 65.6 | 57.27 | 3 | NCEDC, Northern California Earthquake Data Center. UC Berkeley Seismol. Lab. (2014), doi:10.7932/NCEDC.
2017 | 9 | 15 | 11 | 34 | 0.84 | 33.3345 | -116.7552 | 11.79 | 0.78 | 328 | 57 | 155 | 72.25 | 69.24 | 35.62 | 4 | W. Yang, E. Hauksson, P. M. Shearer, Computing a large refined catalog of focal mechanisms for southern California (1981-2010): Temporal stability of the style of faulting. Bull. Seismol. Soc. Am. 102, 1179–1194 (2012).
2017 | 9 | 15 | 13 | 21 | 9.08 | 33.703 | -116.7128 | 18.01 | 0.76 | 214 | 84 | -125 | 115.51 | 35.45 | -10.38 | 4 | W. Yang, E. Hauksson, P. M. Shearer, Computing a large refined catalog of focal mechanisms for southern California (1981-2010): Temporal stability of the style of faulting. Bull. Seismol. Soc. Am. 102, 1179–1194 (2012).
2017 | 9 | 15 | 13 | 24 | 15.1 | 33.6498 | -116.7287 | 14.73 | 0.94 | 230 | 85 | -78 | 342.3 | 12.99 | -157.18 | 4 | W. Yang, E. Hauksson, P. M. Shearer, Computing a large refined catalog of focal mechanisms for southern California (1981-2010): Temporal stability of the style of faulting. Bull. Seismol. Soc. Am. 102, 1179–1194 (2012).
2017 | 9 | 15 | 13 | 28 | 33.21 | 33.233 | -116.726 | 11.9 | 1.65 | 289 | 66 | 176 | 20.63 | 86.35 | 24.05 | 4 | W. Yang, E. Hauksson, P. M. Shearer, Computing a large refined catalog of focal mechanisms for southern California (1981-2010): Temporal stability of the style of faulting. Bull. Seismol. Soc. Am. 102, 1179–1194 (2012).
2017 | 9 | 15 | 13 | 31 | 47.64 | 33.235 | -116.7287 | 11.39 | 1.14 | 101 | 89 | 176 | 191.07 | 86 | 1 | 4 | W. Yang, E. Hauksson, P. M. Shearer, Computing a large refined catalog of focal mechanisms for southern California (1981-2010): Temporal stability of the style of faulting. Bull. Seismol. Soc. Am. 102, 1179–1194 (2012).
2017 | 9 | 15 | 13 | 32 | 21.02 | 33.2355 | -116.7222 | 11.4 | 0.58 | 273 | 86 | 151 | 5.21 | 61.08 | 4.57 | 4 | W. Yang, E. Hauksson, P. M. Shearer, Computing a large refined catalog of focal mechanisms for southern California (1981-2010): Temporal stability of the style of faulting. Bull. Seismol. Soc. Am. 102, 1179–1194 (2012).
2017 | 9 | 15 | 20 | 13 | 54.54 | 33.3355 | -116.7552 | 11.84 | 1.6 | 339 | 80 | 176 | 69.7 | 86.06 | 10.02 | 4 | W. Yang, E. Hauksson, P. M. Shearer, Computing a large refined catalog of focal mechanisms for southern California (1981-2010): Temporal stability of the style of faulting. Bull. Seismol. Soc. Am. 102, 1179–1194 (2012).
2017 | 9 | 16 | 5 | 20 | 56 | 42.57 | -111.42 | 10 | 3.84 | 335 | 73 | -148 | 234.65 | 59.55 | -19.82 | 2 | R. B. Herrmann, H. M. Benz, C. J. Ammon, Monitoring the earthquake source process in North America. Bull. Seismol. Soc. Am. 101, 2609–2625 (2011).
2017 | 9 | 16 | 11 | 23 | 22 | 14.88 | -94.23 | 15 | 5.4 | 122 | 88 | 99 | 224.43 | 9.22 | 12.58 | 1 | International Seismological Centre (ISC) Bulletin (http://www.isc.ac.uk/iscbulletin/search/fmechanisms/)
2017 | 9 | 16 | 14 | 18 | 54 | 16.04 | -95.25 | 12 | 5.4 | 1 | 49 | -110 | 210.02 | 44.83 | -68.52 | 1 | International Seismological Centre (ISC) Bulletin (http://www.isc.ac.uk/iscbulletin/search/fmechanisms/)
2017 | 9 | 16 | 19 | 35 | 28.8 | 15.23 | -94.7 | 12.8 | 5.03 | 301 | 40 | -120 | 158 | 56.17 | -67.24 | 13 | Global CMT database: https://www.globalcmt.org
2017 | 9 | 16 | 22 | 9 | 6.07 | 33.0492 | -116.417 | 13.25 | 1.29 | 32 | 45 | 32 | 278.16 | 67.99 | 130.3 | 4 | W. Yang, E. Hauksson, P. M. Shearer, Computing a large refined catalog of focal mechanisms for southern California (1981-2010): Temporal stability of the style of faulting. Bull. Seismol. Soc. Am. 102, 1179–1194 (2012).
2017 | 9 | 16 | 23 | 26 | 58 | 35.8609 | -96.6861 | 6.664 | 3.8 | 336.66 | 82.5 | 10.44 | 245.28 | 79.65 | 172.38 | 17 | Moment tensors from U.S. Geological Survey Advanced National Seismic System (ANSS) Comprehensive Catalog of Earthquake Events and Products, https://www.sciencebase.gov/catalog/item/52eab950e4b0444d1ce67917
2017 | 9 | 16 | 23 | 38 | 2 | 59.8659 | -136.7936 | 6.55 | 5 | 310 | 42 | 75 | 149.83 | 49.73 | 103.12 | 17 | Moment tensors from U.S. Geological Survey Advanced National Seismic System (ANSS) Comprehensive Catalog of Earthquake Events and Products, https://www.sciencebase.gov/catalog/item/52eab950e4b0444d1ce67917
2017 | 9 | 17 | 1 | 54 | 15.04 | 33.6525 | -116.7118 | 16.42 | 1.1 | 137 | 86 | 173 | 227.49 | 83.02 | 4.03 | 4 | W. Yang, E. Hauksson, P. M. Shearer, Computing a large refined catalog of focal mechanisms for southern California (1981-2010): Temporal stability of the style of faulting. Bull. Seismol. Soc. Am. 102, 1179–1194 (2012).
2017 | 9 | 17 | 3 | 13 | 57.13 | 33.5058 | -116.5045 | 12.73 | 0.16 | 129 | 51 | -148 | 17.53 | 65.68 | -43.68 | 4 | W. Yang, E. Hauksson, P. M. Shearer, Computing a large refined catalog of focal mechanisms for southern California (1981-2010): Temporal stability of the style of faulting. Bull. Seismol. Soc. Am. 102, 1179–1194 (2012).
2017 | 9 | 17 | 4 | 11 | 36.19 | 33.713 | -116.7553 | 17.21 | 0.91 | 213 | 81 | -114 | 103.64 | 25.54 | -21.28 | 4 | W. Yang, E. Hauksson, P. M. Shearer, Computing a large refined catalog of focal mechanisms for southern California (1981-2010): Temporal stability of the style of faulting. Bull. Seismol. Soc. Am. 102, 1179–1194 (2012).
2017 | 9 | 17 | 5 | 22 | 55.93 | 33.7703 | -116.8967 | 13.77 | 0.76 | 62 | 54 | 173 | 156.13 | 84.34 | 36.2 | 4 | W. Yang, E. Hauksson, P. M. Shearer, Computing a large refined catalog of focal mechanisms for southern California (1981-2010): Temporal stability of the style of faulting. Bull. Seismol. Soc. Am. 102, 1179–1194 (2012).
2017 | 9 | 17 | 6 | 7 | 51.5 | 15.77 | -95.31 | 10 | 4.82 | 20 | 47 | -111 | 229.37 | 46.94 | -68.98 | 13 | Global CMT database: https://www.globalcmt.org
2017 | 9 | 17 | 12 | 20 | 27.47 | 33.9213 | -116.0233 | 4.65 | 1.39 | 160 | 89 | 171 | 250.16 | 81 | 1.01 | 4 | W. Yang, E. Hauksson, P. M. Shearer, Computing a large refined catalog of focal mechanisms for southern California (1981-2010): Temporal stability of the style of faulting. Bull. Seismol. Soc. Am. 102, 1179–1194 (2012).
2017 | 9 | 17 | 13 | 34 | 56.34 | 33.481 | -117.087 | 13.35 | 1.07 | 320 | 63 | -145 | 212.37 | 59.27 | -31.88 | 4 | W. Yang, E. Hauksson, P. M. Shearer, Computing a large refined catalog of focal mechanisms for southern California (1981-2010): Temporal stability of the style of faulting. Bull. Seismol. Soc. Am. 102, 1179–1194 (2012).
2017 | 9 | 18 | 3 | 40 | 59.89 | 33.6947 | -116.7912 | 17.71 | 1.44 | 355 | 77 | -162 | 260.82 | 72.48 | -13.64 | 4 | W. Yang, E. Hauksson, P. M. Shearer, Computing a large refined catalog of focal mechanisms for southern California (1981-2010): Temporal stability of the style of faulting. Bull. Seismol. Soc. Am. 102, 1179–1194 (2012).
2017 | 9 | 18 | 4 | 20 | 32.8 | 33.4982 | -116.7912 | 4.94 | 1.11 | 324 | 83 | 180 | 54 | 90 | 7 | 4 | W. Yang, E. Hauksson, P. M. Shearer, Computing a large refined catalog of focal mechanisms for southern California (1981-2010): Temporal stability of the style of faulting. Bull. Seismol. Soc. Am. 102, 1179–1194 (2012).
2017 | 9 | 18 | 4 | 49 | 9 | 42.62 | -111.46 | 6 | 3.62 | 55 | 85 | -15 | 146.34 | 75.06 | -174.82 | 2 | R. B. Herrmann, H. M. Benz, C. J. Ammon, Monitoring the earthquake source process in North America. Bull. Seismol. Soc. Am. 101, 2609–2625 (2011).
2017 | 9 | 18 | 7 | 29 | 30.72 | 33.4953 | -116.7872 | 5.08 | 0.96 | 336 | 72 | 166 | 70.41 | 76.7 | 18.51 | 4 | W. Yang, E. Hauksson, P. M. Shearer, Computing a large refined catalog of focal mechanisms for southern California (1981-2010): Temporal stability of the style of faulting. Bull. Seismol. Soc. Am. 102, 1179–1194 (2012).
2017 | 9 | 18 | 12 | 6 | 55.7 | 16.01 | -95.23 | 5.7 | 4.93 | 190 | 36 | -103 | 25.93 | 55.06 | -80.72 | 13 | Global CMT database: https://www.globalcmt.org
2017 | 9 | 18 | 14 | 19 | 12.9 | 15.26 | -94.57 | 10 | 5.73 | 172 | 23 | -66 | 326.19 | 69.09 | -99.8 | 13 | Global CMT database: https://www.globalcmt.org
2017 | 9 | 18 | 15 | 21 | 44.94 | 33.7078 | -116.8145 | 14.36 | 0.76 | 118 | 44 | 171 | 214.5 | 83.76 | 46.35 | 4 | W. Yang, E. Hauksson, P. M. Shearer, Computing a large refined catalog of focal mechanisms for southern California (1981-2010): Temporal stability of the style of faulting. Bull. Seismol. Soc. Am. 102, 1179–1194 (2012).
2017 | 9 | 18 | 19 | 51 | 30 | 15.37 | -94.84 | 19.2 | 4.8 | 163 | 47 | -74 | 320.2 | 45.33 | -106.47 | 1 | International Seismological Centre (ISC) Bulletin (http://www.isc.ac.uk/iscbulletin/search/fmechanisms/)
2017 | 9 | 18 | 23 | 15 | 49.23 | 33.5018 | -116.7918 | 4.71 | 0.69 | 166 | 85 | -179 | 75.91 | 89 | -5 | 4 | W. Yang, E. Hauksson, P. M. Shearer, Computing a large refined catalog of focal mechanisms for southern California (1981-2010): Temporal stability of the style of faulting. Bull. Seismol. Soc. Am. 102, 1179–1194 (2012).
2017 | 9 | 19 | 6 | 20 | 44 | 34.0867 | -118.4757 | 10.48 | 3.61 | 106 | 37 | 98 | 276.02 | 53.42 | 84.01 | 16 | Focal mechanisms from U.S. Geological Survey Advanced National Seismic System (ANSS) Comprehensive Catalog of Earthquake Events and Products, https://www.sciencebase.gov/catalog/item/52eab950e4b0444d1ce67917
2017 | 9 | 19 | 7 | 53 | 14 | 15.11 | -94.44 | 16.2 | 5.5 | 150 | 77 | 102 | 286.62 | 17.62 | 47.99 | 1 | International Seismological Centre (ISC) Bulletin (http://www.isc.ac.uk/iscbulletin/search/fmechanisms/)
2017 | 9 | 19 | 11 | 8 | 30.42 | 34.0855 | -118.1982 | 8.07 | 1.51 | 137 | 85 | 156 | 229.22 | 66.1 | 5.47 | 4 | W. Yang, E. Hauksson, P. M. Shearer, Computing a large refined catalog of focal mechanisms for southern California (1981-2010): Temporal stability of the style of faulting. Bull. Seismol. Soc. Am. 102, 1179–1194 (2012).
2017 | 9 | 19 | 11 | 47 | 28 | 38.42 | -87.91 | 10 | 3.79 | 125 | 90 | -10 | 215 | 80 | -180 | 2 | R. B. Herrmann, H. M. Benz, C. J. Ammon, Monitoring the earthquake source process in North America. Bull. Seismol. Soc. Am. 101, 2609–2625 (2011).
2017 | 9 | 19 | 12 | 52 | 37.99 | 33.867 | -116.8065 | 15.42 | 0.96 | 185 | 62 | -151 | 80.41 | 64.66 | -31.3 | 4 | W. Yang, E. Hauksson, P. M. Shearer, Computing a large refined catalog of focal mechanisms for southern California (1981-2010): Temporal stability of the style of faulting. Bull. Seismol. Soc. Am. 102, 1179–1194 (2012).
2017 | 9 | 19 | 13 | 16 | 57.71 | 33.3352 | -116.7547 | 11.93 | 0.76 | 335 | 76 | -180 | 245 | 90 | -14 | 4 | W. Yang, E. Hauksson, P. M. Shearer, Computing a large refined catalog of focal mechanisms for southern California (1981-2010): Temporal stability of the style of faulting. Bull. Seismol. Soc. Am. 102, 1179–1194 (2012).
2017 | 9 | 19 | 14 | 30 | 24.73 | 36.0222 | -117.7668 | 2.54 | 1.96 | 177 | 29 | -136 | 46.82 | 70.32 | -68.26 | 4 | W. Yang, E. Hauksson, P. M. Shearer, Computing a large refined catalog of focal mechanisms for southern California (1981-2010): Temporal stability of the style of faulting. Bull. Seismol. Soc. Am. 102, 1179–1194 (2012).
2017 | 9 | 19 | 15 | 27 | 14 | 42.6 | -111.45 | 7 | 3.66 | 149 | 85 | 170 | 239.88 | 80.04 | 5.08 | 2 | R. B. Herrmann, H. M. Benz, C. J. Ammon, Monitoring the earthquake source process in North America. Bull. Seismol. Soc. Am. 101, 2609–2625 (2011).
2017 | 9 | 19 | 18 | 45 | 43.43 | 36.0218 | -117.768 | 2.64 | 3.65 | 237 | 16 | -62 | 28.05 | 75.91 | -97.67 | 4 | W. Yang, E. Hauksson, P. M. Shearer, Computing a large refined catalog of focal mechanisms for southern California (1981-2010): Temporal stability of the style of faulting. Bull. Seismol. Soc. Am. 102, 1179–1194 (2012).
2017 | 9 | 20 | 0 | 0 | 0.01 | 33.497 | -116.7898 | 4.76 | 0.74 | 344 | 88 | 173 | 74.25 | 83 | 2.02 | 4 | W. Yang, E. Hauksson, P. M. Shearer, Computing a large refined catalog of focal mechanisms for southern California (1981-2010): Temporal stability of the style of faulting. Bull. Seismol. Soc. Am. 102, 1179–1194 (2012).
2017 | 9 | 20 | 3 | 17 | 19.14 | 33.7107 | -116.7507 | 16.77 | 1.07 | 87 | 22 | -51 | 225.87 | 73.07 | -104.27 | 4 | W. Yang, E. Hauksson, P. M. Shearer, Computing a large refined catalog of focal mechanisms for southern California (1981-2010): Temporal stability of the style of faulting. Bull. Seismol. Soc. Am. 102, 1179–1194 (2012).
2017 | 9 | 20 | 8 | 46 | 49.61 | 33.4978 | -116.7918 | 4.87 | 1.46 | 345 | 88 | -171 | 254.68 | 81.01 | -2.02 | 4 | W. Yang, E. Hauksson, P. M. Shearer, Computing a large refined catalog of focal mechanisms for southern California (1981-2010): Temporal stability of the style of faulting. Bull. Seismol. Soc. Am. 102, 1179–1194 (2012).
2017 | 9 | 20 | 9 | 9 | 7.72 | 33.9447 | -117.4955 | 5.16 | 2.13 | 135 | 57 | -170 | 39.51 | 81.63 | -33.4 | 4 | W. Yang, E. Hauksson, P. M. Shearer, Computing a large refined catalog of focal mechanisms for southern California (1981-2010): Temporal stability of the style of faulting. Bull. Seismol. Soc. Am. 102, 1179–1194 (2012).
2017 | 9 | 20 | 10 | 28 | 21.1 | 33.388 | -116.3945 | 12.78 | 0.86 | 134 | 62 | -146 | 26.43 | 60.41 | -32.67 | 4 | W. Yang, E. Hauksson, P. M. Shearer, Computing a large refined catalog of focal mechanisms for southern California (1981-2010): Temporal stability of the style of faulting. Bull. Seismol. Soc. Am. 102, 1179–1194 (2012).
2017 | 9 | 20 | 11 | 42 | 15.11 | 33.1672 | -116.5368 | 15.69 | 1.08 | 149 | 87 | -176 | 58.79 | 86.01 | -3.01 | 4 | W. Yang, E. Hauksson, P. M. Shearer, Computing a large refined catalog of focal mechanisms for southern California (1981-2010): Temporal stability of the style of faulting. Bull. Seismol. Soc. Am. 102, 1179–1194 (2012).
2017 | 9 | 20 | 12 | 18 | 50.92 | 33.4468 | -116.5682 | 9.33 | 0.76 | 273 | 76 | -158 | 177.42 | 68.69 | -15.05 | 4 | W. Yang, E. Hauksson, P. M. Shearer, Computing a large refined catalog of focal mechanisms for southern California (1981-2010): Temporal stability of the style of faulting. Bull. Seismol. Soc. Am. 102, 1179–1194 (2012).
2017 | 9 | 20 | 16 | 54 | 39.24 | 36.8292 | -121.5468 | 3.48 | 3.18 | 35 | 80 | 20 | 301.38 | 70.32 | 169.37 | 3 | NCEDC, Northern California Earthquake Data Center. UC Berkeley Seismol. Lab. (2014), doi:10.7932/NCEDC.
2017 | 9 | 20 | 17 | 10 | 8.63 | 40.8913 | -121.9837 | 16.86 | 3.65 | 25 | 40 | -20 | 130.58 | 77.3 | -128.26 | 3 | NCEDC, Northern California Earthquake Data Center. UC Berkeley Seismol. Lab. (2014), doi:10.7932/NCEDC.
2017 | 9 | 21 | 3 | 34 | 8.07 | 34.071 | -116.3952 | 4.03 | 1.33 | 319 | 78 | -174 | 227.75 | 84.13 | -12.06 | 4 | W. Yang, E. Hauksson, P. M. Shearer, Computing a large refined catalog of focal mechanisms for southern California (1981-2010): Temporal stability of the style of faulting. Bull. Seismol. Soc. Am. 102, 1179–1194 (2012).
2017 | 9 | 21 | 10 | 9 | 16.9 | 58.0618 | -139.0301 | 10 | 4.29 | 125.89 | 45.72 | 59.16 | 346.43 | 52.07 | 117.73 | 8 | H. Kao et al., Regional Centroid-Moment-Tensor Analysis for Earthquakes in Canada and Adjacent Regions: An Update. Seismol. Res. Lett. 83, 505–515 (2012), and other references.
2017 | 9 | 21 | 10 | 16 | 59.36 | 33.8888 | -116.8925 | 12.3 | 1.16 | 304 | 86 | 155 | 35.86 | 65.07 | 4.41 | 4 | W. Yang, E. Hauksson, P. M. Shearer, Computing a large refined catalog of focal mechanisms for southern California (1981-2010): Temporal stability of the style of faulting. Bull. Seismol. Soc. Am. 102, 1179–1194 (2012).
2017 | 9 | 21 | 12 | 46 | 24.58 | 33.3353 | -116.7548 | 11.92 | 0.73 | 144 | 85 | 161 | 235.72 | 71.08 | 5.29 | 4 | W. Yang, E. Hauksson, P. M. Shearer, Computing a large refined catalog of focal mechanisms for southern California (1981-2010): Temporal stability of the style of faulting. Bull. Seismol. Soc. Am. 102, 1179–1194 (2012).
2017 | 9 | 21 | 21 | 45 | 48.91 | 35.9342 | -117.6505 | 4.19 | 1.87 | 174 | 79 | 158 | 268.41 | 68.42 | 11.84 | 4 | W. Yang, E. Hauksson, P. M. Shearer, Computing a large refined catalog of focal mechanisms for southern California (1981-2010): Temporal stability of the style of faulting. Bull. Seismol. Soc. Am. 102, 1179–1194 (2012).
2017 | 9 | 21 | 22 | 15 | 21 | 62.78 | -148.84 | 18 | 4.09 | 195 | 60 | 60 | 64.11 | 41.41 | 130.89 | 2 | R. B. Herrmann, H. M. Benz, C. J. Ammon, Monitoring the earthquake source process in North America. Bull. Seismol. Soc. Am. 101, 2609–2625 (2011).
2017 | 9 | 21 | 23 | 52 | 57.41 | 33.3333 | -116.7535 | 11.91 | 1.19 | 330 | 79 | 175 | 60.96 | 85.09 | 11.04 | 4 | W. Yang, E. Hauksson, P. M. Shearer, Computing a large refined catalog of focal mechanisms for southern California (1981-2010): Temporal stability of the style of faulting. Bull. Seismol. Soc. Am. 102, 1179–1194 (2012).
2017 | 9 | 22 | 0 | 37 | 40.77 | 34.7292 | -120.1673 | 0.62 | 3.05 | 185 | 70 | 140 | 291.01 | 52.84 | 25.41 | 3 | NCEDC, Northern California Earthquake Data Center. UC Berkeley Seismol. Lab. (2014), doi:10.7932/NCEDC.
2017 | 9 | 22 | 2 | 29 | 7.68 | 33.4867 | -116.7858 | 4.78 | 0.84 | 343 | 86 | 177 | 73.21 | 87.01 | 4.01 | 4 | W. Yang, E. Hauksson, P. M. Shearer, Computing a large refined catalog of focal mechanisms for southern California (1981-2010): Temporal stability of the style of faulting. Bull. Seismol. Soc. Am. 102, 1179–1194 (2012).
2017 | 9 | 22 | 4 | 8 | 48 | 35.85 | -96.68 | 2 | 2.7 | 77 | 85 | -160 | 345.18 | 70.08 | -5.32 | 2 | R. B. Herrmann, H. M. Benz, C. J. Ammon, Monitoring the earthquake source process in North America. Bull. Seismol. Soc. Am. 101, 2609–2625 (2011).
2017 | 9 | 22 | 5 | 33 | 43.9 | 23.55 | -108.83 | 10 | 5.45 | 37 | 79 | -3 | 127.57 | 87.06 | -168.99 | 13 | Global CMT database: https://www.globalcmt.org
2017 | 9 | 22 | 13 | 49 | 45.36 | 33.501 | -116.7907 | 5.14 | 1.07 | 337 | 78 | -172 | 245.33 | 82.18 | -12.11 | 4 | W. Yang, E. Hauksson, P. M. Shearer, Computing a large refined catalog of focal mechanisms for southern California (1981-2010): Temporal stability of the style of faulting. Bull. Seismol. Soc. Am. 102, 1179–1194 (2012).
2017 | 9 | 22 | 16 | 32 | 26.7 | 33.5 | -116.4052 | 13.43 | 1.01 | 145 | 33 | -161 | 38.89 | 79.79 | -58.45 | 4 | W. Yang, E. Hauksson, P. M. Shearer, Computing a large refined catalog of focal mechanisms for southern California (1981-2010): Temporal stability of the style of faulting. Bull. Seismol. Soc. Am. 102, 1179–1194 (2012).
2017 | 9 | 22 | 17 | 7 | 58.78 | 34.635 | -116.658 | 5.29 | 1.7 | 100 | 88 | -159 | 9.23 | 69.01 | -2.14 | 4 | W. Yang, E. Hauksson, P. M. Shearer, Computing a large refined catalog of focal mechanisms for southern California (1981-2010): Temporal stability of the style of faulting. Bull. Seismol. Soc. Am. 102, 1179–1194 (2012).
2017 | 9 | 22 | 18 | 55 | 30.98 | 33.4648 | -116.578 | 9.18 | 0.61 | 117 | 83 | 180 | 207 | 90 | 7 | 4 | W. Yang, E. Hauksson, P. M. Shearer, Computing a large refined catalog of focal mechanisms for southern California (1981-2010): Temporal stability of the style of faulting. Bull. Seismol. Soc. Am. 102, 1179–1194 (2012).
2017 | 9 | 22 | 19 | 50 | 15 | 40.4105 | -126.8326 | 12.68 | 5.7 | 354.48 | 74.99 | -4.5 | 85.65 | 85.65 | -164.95 | 17 | Moment tensors from U.S. Geological Survey Advanced National Seismic System (ANSS) Comprehensive Catalog of Earthquake Events and Products, https://www.sciencebase.gov/catalog/item/52eab950e4b0444d1ce67917
2017 | 9 | 23 | 4 | 17 | 21.47 | 33.5092 | -116.7888 | 6.88 | 0.6 | 354 | 83 | -172 | 263.02 | 82.06 | -7.07 | 4 | W. Yang, E. Hauksson, P. M. Shearer, Computing a large refined catalog of focal mechanisms for southern California (1981-2010): Temporal stability of the style of faulting. Bull. Seismol. Soc. Am. 102, 1179–1194 (2012).
2017 | 9 | 23 | 4 | 39 | 7.78 | 33.4948 | -116.7892 | 5.11 | 0.82 | 340 | 83 | -180 | 250 | 90 | -7 | 4 | W. Yang, E. Hauksson, P. M. Shearer, Computing a large refined catalog of focal mechanisms for southern California (1981-2010): Temporal stability of the style of faulting. Bull. Seismol. Soc. Am. 102, 1179–1194 (2012).
2017 | 9 | 23 | 6 | 1 | 25.39 | 33.5842 | -116.6197 | 13.68 | 1.25 | 351 | 27 | 166 | 93.53 | 83.69 | 63.69 | 4 | W. Yang, E. Hauksson, P. M. Shearer, Computing a large refined catalog of focal mechanisms for southern California (1981-2010): Temporal stability of the style of faulting. Bull. Seismol. Soc. Am. 102, 1179–1194 (2012).
2017 | 9 | 23 | 10 | 50 | 36.16 | 33.6383 | -116.6987 | 13.93 | 0.85 | 345 | 13 | -127 | 202.72 | 79.65 | -82.09 | 4 | W. Yang, E. Hauksson, P. M. Shearer, Computing a large refined catalog of focal mechanisms for southern California (1981-2010): Temporal stability of the style of faulting. Bull. Seismol. Soc. Am. 102, 1179–1194 (2012).
2017 | 9 | 23 | 11 | 15 | 47.25 | 32.9757 | -116.5643 | 1.15 | 1.41 | 149 | 77 | -168 | 56.26 | 78.31 | -13.28 | 4 | W. Yang, E. Hauksson, P. M. Shearer, Computing a large refined catalog of focal mechanisms for southern California (1981-2010): Temporal stability of the style of faulting. Bull. Seismol. Soc. Am. 102, 1179–1194 (2012).
2017 | 9 | 23 | 12 | 53 | 1 | 16.6258 | -95.0778 | 10 | 6.1 | 233.84 | 37.93 | -110.31 | 78.98 | 54.8 | -74.86 | 17 | Moment tensors from U.S. Geological Survey Advanced National Seismic System (ANSS) Comprehensive Catalog of Earthquake Events and Products, https://www.sciencebase.gov/catalog/item/52eab950e4b0444d1ce67917
2017 | 9 | 23 | 15 | 20 | 0 | 42.54 | -111.43 | 10 | 3.77 | 143 | 81 | -160 | 49.74 | 70.26 | -9.57 | 2 | R. B. Herrmann, H. M. Benz, C. J. Ammon, Monitoring the earthquake source process in North America. Bull. Seismol. Soc. Am. 101, 2609–2625 (2011).
2017 | 9 | 24 | 1 | 11 | 37 | 36.37 | -97.14 | 4 | 3.59 | 285 | 90 | 5 | 195 | 85 | 180 | 2 | R. B. Herrmann, H. M. Benz, C. J. Ammon, Monitoring the earthquake source process in North America. Bull. Seismol. Soc. Am. 101, 2609–2625 (2011).
2017 | 9 | 24 | 4 | 2 | 36.48 | 33.5258 | -116.721 | 3.62 | 0.68 | 352 | 87 | 179 | 82.05 | 89 | 3 | 4 | W. Yang, E. Hauksson, P. M. Shearer, Computing a large refined catalog of focal mechanisms for southern California (1981-2010): Temporal stability of the style of faulting. Bull. Seismol. Soc. Am. 102, 1179–1194 (2012).
2017 | 9 | 25 | 3 | 7 | 34.4 | 33.3335 | -116.7535 | 11.92 | 1.15 | 332 | 79 | 172 | 63.54 | 82.15 | 11.11 | 4 | W. Yang, E. Hauksson, P. M. Shearer, Computing a large refined catalog of focal mechanisms for southern California (1981-2010): Temporal stability of the style of faulting. Bull. Seismol. Soc. Am. 102, 1179–1194 (2012).
2017 | 9 | 25 | 3 | 46 | 32.79 | 34.049 | -116.8133 | 14.37 | 1.71 | 239 | 74 | 176 | 330.1 | 86.16 | 16.04 | 4 | W. Yang, E. Hauksson, P. M. Shearer, Computing a large refined catalog of focal mechanisms for southern California (1981-2010): Temporal stability of the style of faulting. Bull. Seismol. Soc. Am. 102, 1179–1194 (2012).
2017 | 9 | 25 | 8 | 28 | 49.78 | 33.7002 | -116.7088 | 18.32 | 0.81 | 136 | 85 | -162 | 44.38 | 72.07 | -5.26 | 4 | W. Yang, E. Hauksson, P. M. Shearer, Computing a large refined catalog of focal mechanisms for southern California (1981-2010): Temporal stability of the style of faulting. Bull. Seismol. Soc. Am. 102, 1179–1194 (2012).
2017 | 9 | 25 | 17 | 18 | 40.5 | 34.001 | -116.9723 | 18.84 | 1.51 | 148 | 77 | -156 | 52.28 | 66.65 | -14.18 | 4 | W. Yang, E. Hauksson, P. M. Shearer, Computing a large refined catalog of focal mechanisms for southern California (1981-2010): Temporal stability of the style of faulting. Bull. Seismol. Soc. Am. 102, 1179–1194 (2012).
2017 | 9 | 25 | 21 | 42 | 48.32 | 33.4952 | -116.7893 | 5.17 | 1.52 | 174 | 63 | -160 | 74.62 | 72.26 | -28.47 | 4 | W. Yang, E. Hauksson, P. M. Shearer, Computing a large refined catalog of focal mechanisms for southern California (1981-2010): Temporal stability of the style of faulting. Bull. Seismol. Soc. Am. 102, 1179–1194 (2012).
2017 | 9 | 26 | 7 | 12 | 57.12 | 33.3338 | -116.7537 | 11.93 | 0.79 | 318 | 37 | 120 | 102.14 | 58.59 | 69.35 | 4 | W. Yang, E. Hauksson, P. M. Shearer, Computing a large refined catalog of focal mechanisms for southern California (1981-2010): Temporal stability of the style of faulting. Bull. Seismol. Soc. Am. 102, 1179–1194 (2012).
2017 | 9 | 26 | 8 | 6 | 45.62 | 33.4403 | -116.4378 | 9.11 | 1.11 | 42 | 32 | 36 | 280.36 | 71.85 | 116.82 | 4 | W. Yang, E. Hauksson, P. M. Shearer, Computing a large refined catalog of focal mechanisms for southern California (1981-2010): Temporal stability of the style of faulting. Bull. Seismol. Soc. Am. 102, 1179–1194 (2012).
2017 | 9 | 26 | 8 | 40 | 6 | 38.3639 | -118.8962 | 6.2 | 3.5 | 315 | 82 | 173 | 45.98 | 83.07 | 8.06 | 17 | Moment tensors from U.S. Geological Survey Advanced National Seismic System (ANSS) Comprehensive Catalog of Earthquake Events and Products, https://www.sciencebase.gov/catalog/item/52eab950e4b0444d1ce67917
2017 | 9 | 26 | 21 | 52 | 6.23 | 33.5188 | -116.746 | 3.89 | 1.81 | 332 | 85 | 178 | 62.17 | 88.01 | 5 | 4 | W. Yang, E. Hauksson, P. M. Shearer, Computing a large refined catalog of focal mechanisms for southern California (1981-2010): Temporal stability of the style of faulting. Bull. Seismol. Soc. Am. 102, 1179–1194 (2012).
2017 | 9 | 26 | 21 | 53 | 20.25 | 38.7908 | -119.6343 | -2.06 | 3.05 | 120 | 75 | 160 | 215.38 | 70.71 | 15.92 | 3 | NCEDC, Northern California Earthquake Data Center. UC Berkeley Seismol. Lab. (2014), doi:10.7932/NCEDC.
2017 | 9 | 27 | 1 | 16 | 11.44 | 33.3345 | -116.7552 | 11.78 | 2.25 | 327 | 68 | 163 | 63.53 | 74.27 | 22.9 | 4 | W. Yang, E. Hauksson, P. M. Shearer, Computing a large refined catalog of focal mechanisms for southern California (1981-2010): Temporal stability of the style of faulting. Bull. Seismol. Soc. Am. 102, 1179–1194 (2012).
2017 | 9 | 27 | 4 | 9 | 32 | 31.1431 | -103.246 | 2.9 | 2.6 | 82 | 29 | -53 | 221.25 | 67.22 | -108.45 | 12 | TexNet database: A. Savvaidis, B. Young, G. D. Huang, A. Lomax, TexNet: A Statewide Seismological Network in Texas. Seismol. Res. Lett. 90 (2019), doi:10.1785/0220180350.
2017 | 9 | 27 | 9 | 15 | 12 | 31.145 | -103.3167 | 9.4 | 2.7 | 87 | 56 | 154 | 192.26 | 68.69 | 36.89 | 12 | TexNet database: A. Savvaidis, B. Young, G. D. Huang, A. Lomax, TexNet: A Statewide Seismological Network in Texas. Seismol. Res. Lett. 90 (2019), doi:10.1785/0220180350.
2017 | 9 | 27 | 9 | 16 | 23 | 31.1726 | -103.2706 | 6.1 | 2.6 | 172 | 87 | -1 | 262.05 | 89 | -177 | 12 | TexNet database: A. Savvaidis, B. Young, G. D. Huang, A. Lomax, TexNet: A Statewide Seismological Network in Texas. Seismol. Res. Lett. 90 (2019), doi:10.1785/0220180350.
2017 | 9 | 27 | 10 | 57 | 31 | 31.145 | -103.2481 | 3.4 | 2.5 | 73 | 51 | -79 | 235.84 | 40.28 | -103.26 | 12 | TexNet database: A. Savvaidis, B. Young, G. D. Huang, A. Lomax, TexNet: A Statewide Seismological Network in Texas. Seismol. Res. Lett. 90 (2019), doi:10.1785/0220180350.
2017 | 9 | 27 | 16 | 20 | 47.83 | 33.5032 | -116.7915 | 4.96 | 1.03 | 345 | 77 | 175 | 76.13 | 85.13 | 13.05 | 4 | W. Yang, E. Hauksson, P. M. Shearer, Computing a large refined catalog of focal mechanisms for southern California (1981-2010): Temporal stability of the style of faulting. Bull. Seismol. Soc. Am. 102, 1179–1194 (2012).
2017 | 9 | 27 | 18 | 46 | 26.83 | 33.4047 | -116.9172 | 15.35 | 1.78 | 333 | 71 | -175 | 241.37 | 85.27 | -19.07 | 4 | W. Yang, E. Hauksson, P. M. Shearer, Computing a large refined catalog of focal mechanisms for southern California (1981-2010): Temporal stability of the style of faulting. Bull. Seismol. Soc. Am. 102, 1179–1194 (2012).
2017 | 9 | 27 | 22 | 56 | 16.5 | 33.6668 | -116.7567 | 13.54 | 1.61 | 161 | 88 | -159 | 70.23 | 69.01 | -2.14 | 4 | W. Yang, E. Hauksson, P. M. Shearer, Computing a large refined catalog of focal mechanisms for southern California (1981-2010): Temporal stability of the style of faulting. Bull. Seismol. Soc. Am. 102, 1179–1194 (2012).
2017 | 9 | 28 | 0 | 48 | 10.73 | 36.0173 | -117.8113 | 1.87 | 1 | 34 | 72 | -105 | 254.93 | 23.27 | -51.46 | 4 | W. Yang, E. Hauksson, P. M. Shearer, Computing a large refined catalog of focal mechanisms for southern California (1981-2010): Temporal stability of the style of faulting. Bull. Seismol. Soc. Am. 102, 1179–1194 (2012).
2017 | 9 | 28 | 0 | 57 | 12.28 | 36.0167 | -117.8115 | 1.86 | 0.93 | 213 | 15 | -100 | 43.35 | 75.23 | -87.34 | 4 | W. Yang, E. Hauksson, P. M. Shearer, Computing a large refined catalog of focal mechanisms for southern California (1981-2010): Temporal stability of the style of faulting. Bull. Seismol. Soc. Am. 102, 1179–1194 (2012).
2017 | 9 | 28 | 7 | 48 | 2.72 | 50.643 | -130.5195 | 10 | 4.43 | 139.88 | 38.24 | 175.98 | 233.04 | 87.51 | 51.83 | 8 | H. Kao et al., Regional Centroid-Moment-Tensor Analysis for Earthquakes in Canada and Adjacent Regions: An Update. Seismol. Res. Lett. 83, 505–515 (2012), and other references.
2017 | 9 | 28 | 8 | 58 | 27.81 | 33.3328 | -116.7538 | 11.81 | 1.18 | 322 | 77 | 166 | 55.21 | 76.37 | 13.38 | 4 | W. Yang, E. Hauksson, P. M. Shearer, Computing a large refined catalog of focal mechanisms for southern California (1981-2010): Temporal stability of the style of faulting. Bull. Seismol. Soc. Am. 102, 1179–1194 (2012).
2017 | 9 | 28 | 15 | 49 | 29.03 | 33.519 | -116.7462 | 3.84 | 0.9 | 341 | 79 | 169 | 73.12 | 79.2 | 11.2 | 4 | W. Yang, E. Hauksson, P. M. Shearer, Computing a large refined catalog of focal mechanisms for southern California (1981-2010): Temporal stability of the style of faulting. Bull. Seismol. Soc. Am. 102, 1179–1194 (2012).
2017 | 9 | 28 | 19 | 54 | 23.4 | 33.499 | -116.79 | 4.81 | 0.85 | 164 | 85 | 170 | 254.88 | 80.04 | 5.08 | 4 | W. Yang, E. Hauksson, P. M. Shearer, Computing a large refined catalog of focal mechanisms for southern California (1981-2010): Temporal stability of the style of faulting. Bull. Seismol. Soc. Am. 102, 1179–1194 (2012).
2017 | 9 | 28 | 21 | 4 | 51.15 | 33.7688 | -116.9837 | 14.75 | 1.79 | 181 | 40 | 85 | 7.52 | 50.18 | 94.18 | 4 | W. Yang, E. Hauksson, P. M. Shearer, Computing a large refined catalog of focal mechanisms for southern California (1981-2010): Temporal stability of the style of faulting. Bull. Seismol. Soc. Am. 102, 1179–1194 (2012).
2017 | 9 | 29 | 0 | 30 | 11.91 | 33.4907 | -116.7883 | 4.63 | 0.65 | 166 | 81 | 175 | 256.78 | 85.06 | 9.03 | 4 | W. Yang, E. Hauksson, P. M. Shearer, Computing a large refined catalog of focal mechanisms for southern California (1981-2010): Temporal stability of the style of faulting. Bull. Seismol. Soc. Am. 102, 1179–1194 (2012).
2017 | 9 | 29 | 0 | 38 | 9.48 | 34.1033 | -117.3072 | 17.25 | 2.24 | 181 | 65 | 178 | 271.85 | 88.19 | 25.01 | 4 | W. Yang, E. Hauksson, P. M. Shearer, Computing a large refined catalog of focal mechanisms for southern California (1981-2010): Temporal stability of the style of faulting. Bull. Seismol. Soc. Am. 102, 1179–1194 (2012).
2017 | 9 | 29 | 1 | 22 | 35.8 | 51.98 | -169.97 | 10 | 5.34 | 235 | 22 | 66 | 80.65 | 69.99 | 99.33 | 14 | Search via IRIS SPUD database: https://ds.iris.edu/spud/momenttensor
2017 | 9 | 29 | 4 | 0 | 20 | 14.8643 | -94.2318 | 11 | 5.4 | 179.83 | 4.97 | -33.28 | 303.01 | 87.28 | -94.16 | 17 | Moment tensors from U.S. Geological Survey Advanced National Seismic System (ANSS) Comprehensive Catalog of Earthquake Events and Products, https://www.sciencebase.gov/catalog/item/52eab950e4b0444d1ce67917
2017 | 9 | 29 | 4 | 33 | 12.9 | 14.85 | -94.29 | 10 | 5.28 | 288 | 21 | 70 | 129.3 | 70.32 | 97.48 | 13 | Global CMT database: https://www.globalcmt.org
2017 | 9 | 29 | 6 | 5 | 30.49 | 37.5055 | -118.8355 | 1.65 | 3.34 | 155 | 45 | -100 | 349 | 45.86 | -80.15 | 3 | NCEDC, Northern California Earthquake Data Center. UC Berkeley Seismol. Lab. (2014), doi:10.7932/NCEDC.
2017 | 9 | 29 | 21 | 50 | 45 | 15.15 | -94.42 | 15.1 | 5 | 38 | 8 | 169 | 138.9 | 88.48 | 82.15 | 1 | International Seismological Centre (ISC) Bulletin (http://www.isc.ac.uk/iscbulletin/search/fmechanisms/)
2017 | 9 | 29 | 22 | 2 | 32.33 | 34.1822 | -119.2062 | 20.44 | 2.26 | 139 | 87 | 158 | 230.21 | 68.03 | 3.24 | 4 | W. Yang, E. Hauksson, P. M. Shearer, Computing a large refined catalog of focal mechanisms for southern California (1981-2010): Temporal stability of the style of faulting. Bull. Seismol. Soc. Am. 102, 1179–1194 (2012).
2017 | 9 | 30 | 2 | 34 | 6.21 | 33.335 | -116.7545 | 11.94 | 0.64 | 328 | 79 | 174 | 59.15 | 84.11 | 11.06 | 4 | W. Yang, E. Hauksson, P. M. Shearer, Computing a large refined catalog of focal mechanisms for southern California (1981-2010): Temporal stability of the style of faulting. Bull. Seismol. Soc. Am. 102, 1179–1194 (2012).
2017 | 9 | 30 | 10 | 31 | 7.85 | 33.4383 | -116.4378 | 13.52 | 0.69 | 184 | 30 | -101 | 16.65 | 60.61 | -83.71 | 4 | W. Yang, E. Hauksson, P. M. Shearer, Computing a large refined catalog of focal mechanisms for southern California (1981-2010): Temporal stability of the style of faulting. Bull. Seismol. Soc. Am. 102, 1179–1194 (2012).
2017 | 9 | 30 | 12 | 12 | 54.6 | 33.6688 | -116.7607 | 16.1 | 0.37 | 304 | 84 | 140 | 39.01 | 50.26 | 7.81 | 4 | W. Yang, E. Hauksson, P. M. Shearer, Computing a large refined catalog of focal mechanisms for southern California (1981-2010): Temporal stability of the style of faulting. Bull. Seismol. Soc. Am. 102, 1179–1194 (2012).
2017 | 9 | 30 | 12 | 56 | 31.24 | 33.3355 | -116.7548 | 11.92 | 1.28 | 145 | 89 | -180 | 55 | 90 | -1 | 4 | W. Yang, E. Hauksson, P. M. Shearer, Computing a large refined catalog of focal mechanisms for southern California (1981-2010): Temporal stability of the style of faulting. Bull. Seismol. Soc. Am. 102, 1179–1194 (2012).
2017 | 9 | 30 | 23 | 23 | 51.7 | 34.3202 | -116.4612 | 5.26 | 1.87 | 179 | 82 | 172 | 270.12 | 82.08 | 8.08 | 4 | W. Yang, E. Hauksson, P. M. Shearer, Computing a large refined catalog of focal mechanisms for southern California (1981-2010): Temporal stability of the style of faulting. Bull. Seismol. Soc. Am. 102, 1179–1194 (2012).
2017 | 10 | 1 | 7 | 5 | 5.53 | 33.902 | -116.6523 | 16.9 | 0.87 | 13 | 22 | -122 | 226.98 | 71.48 | -77.92 | 4 | W. Yang, E. Hauksson, P. M. Shearer, Computing a large refined catalog of focal mechanisms for southern California (1981-2010): Temporal stability of the style of faulting. Bull. Seismol. Soc. Am. 102, 1179–1194 (2012).
2017 | 10 | 1 | 8 | 57 | 0.45 | 35.9342 | -117.6503 | 4.06 | 1.75 | 335 | 75 | -176 | 243.96 | 86.14 | -15.03 | 4 | W. Yang, E. Hauksson, P. M. Shearer, Computing a large refined catalog of focal mechanisms for southern California (1981-2010): Temporal stability of the style of faulting. Bull. Seismol. Soc. Am. 102, 1179–1194 (2012).
2017 | 10 | 1 | 10 | 54 | 0.75 | 33.6508 | -116.73 | 12.97 | 1.28 | 126 | 9 | 101 | 294.87 | 81.17 | 88.27 | 4 | W. Yang, E. Hauksson, P. M. Shearer, Computing a large refined catalog of focal mechanisms for southern California (1981-2010): Temporal stability of the style of faulting. Bull. Seismol. Soc. Am. 102, 1179–1194 (2012).
2017 | 10 | 1 | 22 | 1 | 58.83 | 33.721 | -116.8243 | 16.98 | 1.52 | 113 | 69 | 163 | 209.25 | 74.16 | 21.87 | 4 | W. Yang, E. Hauksson, P. M. Shearer, Computing a large refined catalog of focal mechanisms for southern California (1981-2010): Temporal stability of the style of faulting. Bull. Seismol. Soc. Am. 102, 1179–1194 (2012).
2017 | 10 | 2 | 5 | 46 | 45.83 | 32.7862 | -116.5857 | 13.35 | 1.49 | 122 | 77 | -150 | 24.6 | 60.84 | -14.93 | 4 | W. Yang, E. Hauksson, P. M. Shearer, Computing a large refined catalog of focal mechanisms for southern California (1981-2010): Temporal stability of the style of faulting. Bull. Seismol. Soc. Am. 102, 1179–1194 (2012).
2017 | 10 | 2 | 6 | 16 | 44.18 | 33.0507 | -116.4172 | 11.7 | 0.97 | 47 | 45 | 53 | 273.82 | 55.62 | 121.04 | 4 | W. Yang, E. Hauksson, P. M. Shearer, Computing a large refined catalog of focal mechanisms for southern California (1981-2010): Temporal stability of the style of faulting. Bull. Seismol. Soc. Am. 102, 1179–1194 (2012).
2017 | 10 | 2 | 10 | 22 | 15 | 12.03 | -88.62 | 18.6 | 5.2 | 128 | 69 | 100 | 281.8 | 23.16 | 65.66 | 1 | International Seismological Centre (ISC) Bulletin (http://www.isc.ac.uk/iscbulletin/search/fmechanisms/)
2017 | 10 | 2 | 16 | 18 | 6.74 | 37.4537 | -118.829 | 2.61 | 3.02 | 120 | 90 | -140 | 30 | 50 | 0 | 3 | NCEDC, Northern California Earthquake Data Center. UC Berkeley Seismol. Lab. (2014), doi:10.7932/NCEDC.
2017 | 10 | 2 | 20 | 27 | 24 | 33.504 | -116.5097 | 11.86 | 0.86 | 293 | 77 | 146 | 31.63 | 56.98 | 15.56 | 4 | W. Yang, E. Hauksson, P. M. Shearer, Computing a large refined catalog of focal mechanisms for southern California (1981-2010): Temporal stability of the style of faulting. Bull. Seismol. Soc. Am. 102, 1179–1194 (2012).
2017 | 10 | 3 | 5 | 32 | 22.01 | 33.2778 | -116.7718 | 10.54 | 1.19 | 114 | 86 | -160 | 22.55 | 70.05 | -4.26 | 4 | W. Yang, E. Hauksson, P. M. Shearer, Computing a large refined catalog of focal mechanisms for southern California (1981-2010): Temporal stability of the style of faulting. Bull. Seismol. Soc. Am. 102, 1179–1194 (2012).
2017 | 10 | 3 | 7 | 9 | 17.18 | 33.4888 | -116.7878 | 4.65 | 0.55 | 174 | 81 | 169 | 265.74 | 79.14 | 9.17 | 4 | W. Yang, E. Hauksson, P. M. Shearer, Computing a large refined catalog of focal mechanisms for southern California (1981-2010): Temporal stability of the style of faulting. Bull. Seismol. Soc. Am. 102, 1179–1194 (2012).
2017 | 10 | 3 | 9 | 1 | 57.92 | 33.6893 | -116.7892 | 16.55 | 1.28 | 40 | 32 | -150 | 283.91 | 74.64 | -61.58 | 4 | W. Yang, E. Hauksson, P. M. Shearer, Computing a large refined catalog of focal mechanisms for southern California (1981-2010): Temporal stability of the style of faulting. Bull. Seismol. Soc. Am. 102, 1179–1194 (2012).
2017 | 10 | 3 | 10 | 0 | 48.7 | 34.0477 | -117.2412 | 17.13 | 0.94 | 197 | 40 | -140 | 74.27 | 65.6 | -57.27 | 4 | W. Yang, E. Hauksson, P. M. Shearer, Computing a large refined catalog of focal mechanisms for southern California (1981-2010): Temporal stability of the style of faulting. Bull. Seismol. Soc. Am. 102, 1179–1194 (2012).
2017 | 10 | 3 | 12 | 50 | 54.1 | 34.045 | -116.9565 | 11.41 | 0.99 | 275 | 48 | 124 | 49.77 | 51.97 | 58.16 | 4 | W. Yang, E. Hauksson, P. M. Shearer, Computing a large refined catalog of focal mechanisms for southern California (1981-2010): Temporal stability of the style of faulting. Bull. Seismol. Soc. Am. 102, 1179–1194 (2012).
2017 | 10 | 3 | 16 | 53 | 0.64 | 33.2727 | -116.4392 | 2.34 | 1.9 | 134 | 77 | -176 | 43.1 | 86.1 | -13.03 | 4 | W. Yang, E. Hauksson, P. M. Shearer, Computing a large refined catalog of focal mechanisms for southern California (1981-2010): Temporal stability of the style of faulting. Bull. Seismol. Soc. Am. 102, 1179–1194 (2012).
2017 | 10 | 3 | 19 | 33 | 9 | 33.494 | -116.789 | 5.18 | 1.69 | 170 | 82 | -167 | 78.16 | 77.13 | -8.21 | 4 | W. Yang, E. Hauksson, P. M. Shearer, Computing a large refined catalog of focal mechanisms for southern California (1981-2010): Temporal stability of the style of faulting. Bull. Seismol. Soc. Am. 102, 1179–1194 (2012).
2017 | 10 | 3 | 21 | 25 | 49.01 | 33.393 | -116.3477 | 4.44 | 1.71 | 310 | 90 | 157 | 40 | 67 | 0 | 4 | W. Yang, E. Hauksson, P. M. Shearer, Computing a large refined catalog of focal mechanisms for southern California (1981-2010): Temporal stability of the style of faulting. Bull. Seismol. Soc. Am. 102, 1179–1194 (2012).
2017 | 10 | 4 | 6 | 57 | 17.55 | 33.502 | -116.7913 | 4.97 | 0.49 | 163 | 86 | -179 | 72.93 | 89 | -4 | 4 | W. Yang, E. Hauksson, P. M. Shearer, Computing a large refined catalog of focal mechanisms for southern California (1981-2010): Temporal stability of the style of faulting. Bull. Seismol. Soc. Am. 102, 1179–1194 (2012).
2017 | 10 | 4 | 10 | 36 | 10.1 | 33.0907 | -116.5945 | 11.4 | 1.17 | 142 | 83 | 174 | 232.73 | 84.04 | 7.04 | 4 | W. Yang, E. Hauksson, P. M. Shearer, Computing a large refined catalog of focal mechanisms for southern California (1981-2010): Temporal stability of the style of faulting. Bull. Seismol. Soc. Am. 102, 1179–1194 (2012).
2017 | 10 | 4 | 11 | 26 | 41.13 | 34.006 | -117.0395 | 15.52 | 1.97 | 154 | 62 | -149 | 48.25 | 62.95 | -31.81 | 4 | W. Yang, E. Hauksson, P. M. Shearer, Computing a large refined catalog of focal mechanisms for southern California (1981-2010): Temporal stability of the style of faulting. Bull. Seismol. Soc. Am. 102, 1179–1194 (2012).
2017 | 10 | 4 | 21 | 45 | 41.24 | 36.0417 | -117.8028 | 1.76 | 0.95 | 144 | 89 | 146 | 234.67 | 56.01 | 1.21 | 4 | W. Yang, E. Hauksson, P. M. Shearer, Computing a large refined catalog of focal mechanisms for southern California (1981-2010): Temporal stability of the style of faulting. Bull. Seismol. Soc. Am. 102, 1179–1194 (2012).
2017 | 10 | 4 | 22 | 6 | 44 | 36.45 | -98.74 | 7 | 3.22 | 62 | 80 | -170 | 330.25 | 80.15 | -10.15 | 2 | R. B. Herrmann, H. M. Benz, C. J. Ammon, Monitoring the earthquake source process in North America. Bull. Seismol. Soc. Am. 101, 2609–2625 (2011).
2017 | 10 | 4 | 23 | 31 | 59.03 | 33.6652 | -116.7543 | 13.53 | 0.95 | 151 | 84 | -168 | 59.73 | 78.07 | -6.13 | 4 | W. Yang, E. Hauksson, P. M. Shearer, Computing a large refined catalog of focal mechanisms for southern California (1981-2010): Temporal stability of the style of faulting. Bull. Seismol. Soc. Am. 102, 1179–1194 (2012).
2017 | 10 | 5 | 0 | 11 | 36.45 | 33.9638 | -116.6687 | 16.77 | 1.34 | 304 | 59 | -165 | 206.14 | 77.18 | -31.88 | 4 | W. Yang, E. Hauksson, P. M. Shearer, Computing a large refined catalog of focal mechanisms for southern California (1981-2010): Temporal stability of the style of faulting. Bull. Seismol. Soc. Am. 102, 1179–1194 (2012).
2017 | 10 | 5 | 0 | 12 | 1 | 36.45 | -98.75 | 7 | 3.22 | 58 | 80 | -165 | 325.34 | 75.23 | -10.35 | 2 | R. B. Herrmann, H. M. Benz, C. J. Ammon, Monitoring the earthquake source process in North America. Bull. Seismol. Soc. Am. 101, 2609–2625 (2011).
2017 | 10 | 5 | 0 | 49 | 54.06 | 33.0377 | -116.4287 | 3.61 | 1.21 | 2 | 60 | -162 | 262.77 | 74.48 | -31.26 | 4 | W. Yang, E. Hauksson, P. M. Shearer, Computing a large refined catalog of focal mechanisms for southern California (1981-2010): Temporal stability of the style of faulting. Bull. Seismol. Soc. Am. 102, 1179–1194 (2012).
2017 | 10 | 5 | 1 | 30 | 35.23 | 36.042 | -117.8025 | 1.71 | 2.12 | 131 | 77 | 134 | 234.11 | 45.5 | 18.38 | 4 | W. Yang, E. Hauksson, P. M. Shearer, Computing a large refined catalog of focal mechanisms for southern California (1981-2010): Temporal stability of the style of faulting. Bull. Seismol. Soc. Am. 102, 1179–1194 (2012).
2017 | 10 | 5 | 2 | 14 | 23.28 | 33.357 | -116.3565 | 10.9 | 1.35 | 292 | 89 | -175 | 201.91 | 85 | -1 | 4 | W. Yang, E. Hauksson, P. M. Shearer, Computing a large refined catalog of focal mechanisms for southern California (1981-2010): Temporal stability of the style of faulting. Bull. Seismol. Soc. Am. 102, 1179–1194 (2012).
2017 | 10 | 5 | 2 | 59 | 55.54 | 33.7197 | -116.8405 | 14.8 | 1.08 | 348 | 72 | -178 | 257.38 | 88.1 | -18.01 | 4 | W. Yang, E. Hauksson, P. M. Shearer, Computing a large refined catalog of focal mechanisms for southern California (1981-2010): Temporal stability of the style of faulting. Bull. Seismol. Soc. Am. 102, 1179–1194 (2012).
2017 | 10 | 5 | 5 | 13 | 45.9 | 36.043 | -117.8025 | 1.82 | 1.69 | 295 | 56 | 171 | 30.06 | 82.55 | 34.33 | 4 | W. Yang, E. Hauksson, P. M. Shearer, Computing a large refined catalog of focal mechanisms for southern California (1981-2010): Temporal stability of the style of faulting. Bull. Seismol. Soc. Am. 102, 1179–1194 (2012).
2017 | 10 | 5 | 5 | 24 | 30.48 | 36.043 | -117.803 | 1.85 | 1.99 | 125 | 84 | -176 | 34.58 | 86.02 | -6.01 | 4 | W. Yang, E. Hauksson, P. M. Shearer, Computing a large refined catalog of focal mechanisms for southern California (1981-2010): Temporal stability of the style of faulting. Bull. Seismol. Soc. Am. 102, 1179–1194 (2012).
2017 | 10 | 5 | 6 | 49 | 1.92 | 33.3643 | -116.36 | 14.59 | 1.49 | 288 | 70 | 141 | 33.48 | 53.75 | 25.1 | 4 | W. Yang, E. Hauksson, P. M. Shearer, Computing a large refined catalog of focal mechanisms for southern California (1981-2010): Temporal stability of the style of faulting. Bull. Seismol. Soc. Am. 102, 1179–1194 (2012).
2017 | 10 | 5 | 7 | 35 | 34.29 | 32.4237 | -116.2087 | 22.21 | 1.99 | 125 | 83 | 179 | 215.12 | 89.01 | 7 | 4 | W. Yang, E. Hauksson, P. M. Shearer, Computing a large refined catalog of focal mechanisms for southern California (1981-2010): Temporal stability of the style of faulting. Bull. Seismol. Soc. Am. 102, 1179–1194 (2012).
2017 | 10 | 5 | 9 | 33 | 7.16 | 33.042 | -116.4292 | 4.16 | 0.7 | 325 | 88 | 160 | 55.73 | 70.01 | 2.13 | 4 | W. Yang, E. Hauksson, P. M. Shearer, Computing a large refined catalog of focal mechanisms for southern California (1981-2010): Temporal stability of the style of faulting. Bull. Seismol. Soc. Am. 102, 1179–1194 (2012).
2017 | 10 | 5 | 10 | 43 | 29.4 | 33.6492 | -116.6917 | 17.48 | 0.42 | 98 | 14 | 161 | 206.47 | 85.48 | 76.74 | 4 | W. Yang, E. Hauksson, P. M. Shearer, Computing a large refined catalog of focal mechanisms for southern California (1981-2010): Temporal stability of the style of faulting. Bull. Seismol. Soc. Am. 102, 1179–1194 (2012).
2017 | 10 | 5 | 12 | 16 | 36.52 | 33.503 | -116.7913 | 5.01 | 0.66 | 348 | 88 | -173 | 257.75 | 83 | -2.02 | 4 | W. Yang, E. Hauksson, P. M. Shearer, Computing a large refined catalog of focal mechanisms for southern California (1981-2010): Temporal stability of the style of faulting. Bull. Seismol. Soc. Am. 102, 1179–1194 (2012).
2017 | 10 | 5 | 12 | 55 | 57.26 | 33.0375 | -116.43 | 3.02 | 0.69 | 317 | 84 | 151 | 50.32 | 61.17 | 6.85 | 4 | W. Yang, E. Hauksson, P. M. Shearer, Computing a large refined catalog of focal mechanisms for southern California (1981-2010): Temporal stability of the style of faulting. Bull. Seismol. Soc. Am. 102, 1179–1194 (2012).
2017 | 10 | 6 | 0 | 25 | 6.68 | 33.452 | -116.5953 | 7.89 | 1.38 | 140 | 86 | 153 | 232.04 | 63.07 | 4.49 | 4 | W. Yang, E. Hauksson, P. M. Shearer, Computing a large refined catalog of focal mechanisms for southern California (1981-2010): Temporal stability of the style of faulting. Bull. Seismol. Soc. Am. 102, 1179–1194 (2012).
2017 | 10 | 6 | 2 | 7 | 8.68 | 33.9573 | -116.8773 | 4.98 | 1.53 | 116 | 88 | 172 | 206.28 | 82 | 2.02 | 4 | W. Yang, E. Hauksson, P. M. Shearer, Computing a large refined catalog of focal mechanisms for southern California (1981-2010): Temporal stability of the style of faulting. Bull. Seismol. Soc. Am. 102, 1179–1194 (2012).
2017 | 10 | 6 | 4 | 20 | 23.54 | 33.6702 | -116.7343 | 14.4 | 0.23 | 359 | 75 | 112 | 121.64 | 26.42 | 35.58 | 4 | W. Yang, E. Hauksson, P. M. Shearer, Computing a large refined catalog of focal mechanisms for southern California (1981-2010): Temporal stability of the style of faulting. Bull. Seismol. Soc. Am. 102, 1179–1194 (2012).
2017 | 10 | 6 | 4 | 53 | 43.04 | 33.0372 | -116.4288 | 3.4 | 1.06 | 147 | 87 | -171 | 56.53 | 81.01 | -3.04 | 4 | W. Yang, E. Hauksson, P. M. Shearer, Computing a large refined catalog of focal mechanisms for southern California (1981-2010): Temporal stability of the style of faulting. Bull. Seismol. Soc. Am. 102, 1179–1194 (2012).
2017 | 10 | 6 | 7 | 30 | 40.38 | 33.4925 | -116.789 | 4.64 | 0.75 | 159 | 79 | -171 | 67.27 | 81.17 | -11.13 | 4 | W. Yang, E. Hauksson, P. M. Shearer, Computing a large refined catalog of focal mechanisms for southern California (1981-2010): Temporal stability of the style of faulting. Bull. Seismol. Soc. Am. 102, 1179–1194 (2012).
2017 | 10 | 6 | 13 | 53 | 15.01 | 33.6303 | -116.7047 | 16.6 | 0.72 | 251 | 80 | -93 | 87.79 | 10.44 | -73.47 | 4 | W. Yang, E. Hauksson, P. M. Shearer, Computing a large refined catalog of focal mechanisms for southern California (1981-2010): Temporal stability of the style of faulting. Bull. Seismol. Soc. Am. 102, 1179–1194 (2012).
2017 | 10 | 6 | 16 | 53 | 8.15 | 33.4422 | -116.6092 | 11.24 | 0.7 | 347 | 21 | 179 | 77.93 | 89.64 | 69 | 4 | W. Yang, E. Hauksson, P. M. Shearer, Computing a large refined catalog of focal mechanisms for southern California (1981-2010): Temporal stability of the style of faulting. Bull. Seismol. Soc. Am. 102, 1179–1194 (2012).
2017 | 10 | 7 | 16 | 7 | 15 | 63.13 | -151.46 | 14 | 3.98 | 47 | 57 | 130 | 169.99 | 50.02 | 45.29 | 2 | R. B. Herrmann, H. M. Benz, C. J. Ammon, Monitoring the earthquake source process in North America. Bull. Seismol. Soc. Am. 101, 2609–2625 (2011).
2017 | 10 | 8 | 1 | 10 | 45 | 41.89 | -119.65 | 8 | 3.44 | 240 | 85 | 30 | 147.12 | 60.13 | 174.23 | 2 | R. B. Herrmann, H. M. Benz, C. J. Ammon, Monitoring the earthquake source process in North America. Bull. Seismol. Soc. Am. 101, 2609–2625 (2011).
2017 | 10 | 8 | 3 | 38 | 47 | 11.79 | -88.23 | 17 | 4.9 | 136 | 69 | 102 | 285.33 | 24.05 | 61.56 | 1 | International Seismological Centre (ISC) Bulletin (http://www.isc.ac.uk/iscbulletin/search/fmechanisms/)
2017 | 10 | 8 | 9 | 12 | 0 | 19.04 | -107.64 | 23 | 5.3 | 203 | 89 | -9 | 293.16 | 81 | -178.99 | 1 | International Seismological Centre (ISC) Bulletin (http://www.isc.ac.uk/iscbulletin/search/fmechanisms/)
2017 | 10 | 8 | 11 | 51 | 32.03 | 34.0703 | -117.2955 | 17.34 | 2.14 | 162 | 65 | -153 | 59.85 | 65.7 | -27.63 | 4 | W. Yang, E. Hauksson, P. M. Shearer, Computing a large refined catalog of focal mechanisms for southern California (1981-2010): Temporal stability of the style of faulting. Bull. Seismol. Soc. Am. 102, 1179–1194 (2012).
2017 | 10 | 8 | 11 | 57 | 11.39 | 33.9598 | -116.6785 | 12.3 | 0.84 | 300 | 53 | 91 | 118.34 | 37.01 | 88.67 | 4 | W. Yang, E. Hauksson, P. M. Shearer, Computing a large refined catalog of focal mechanisms for southern California (1981-2010): Temporal stability of the style of faulting. Bull. Seismol. Soc. Am. 102, 1179–1194 (2012).
2017 | 10 | 8 | 13 | 2 | 2.43 | 34.0468 | -117.2322 | 18.9 | 1.43 | 190 | 76 | -171 | 97.81 | 81.27 | -14.17 | 4 | W. Yang, E. Hauksson, P. M. Shearer, Computing a large refined catalog of focal mechanisms for southern California (1981-2010): Temporal stability of the style of faulting. Bull. Seismol. Soc. Am. 102, 1179–1194 (2012).
2017 | 10 | 8 | 13 | 10 | 59.85 | 33.96 | -116.9732 | 14.2 | 1.67 | 181 | 38 | 159 | 287.83 | 77.25 | 53.89 | 4 | W. Yang, E. Hauksson, P. M. Shearer, Computing a large refined catalog of focal mechanisms for southern California (1981-2010): Temporal stability of the style of faulting. Bull. Seismol. Soc. Am. 102, 1179–1194 (2012).
2017 | 10 | 8 | 16 | 0 | 50.59 | 33.6282 | -116.6742 | 14.41 | 0.88 | 57 | 77 | 102 | 193.62 | 17.62 | 47.99 | 4 | W. Yang, E. Hauksson, P. M. Shearer, Computing a large refined catalog of focal mechanisms for southern California (1981-2010): Temporal stability of the style of faulting. Bull. Seismol. Soc. Am. 102, 1179–1194 (2012).
2017 | 10 | 8 | 17 | 20 | 13.82 | 33.4877 | -116.7875 | 4.5 | 1.12 | 322 | 68 | 176 | 53.5 | 86.29 | 22.05 | 4 | W. Yang, E. Hauksson, P. M. Shearer, Computing a large refined catalog of focal mechanisms for southern California (1981-2010): Temporal stability of the style of faulting. Bull. Seismol. Soc. Am. 102, 1179–1194 (2012).
2017 | 10 | 8 | 18 | 0 | 15.18 | 33.3705 | -116.9505 | 13.66 | 1.03 | 68 | 40 | 174 | 162.6 | 86.15 | 50.15 | 4 | W. Yang, E. Hauksson, P. M. Shearer, Computing a large refined catalog of focal mechanisms for southern California (1981-2010): Temporal stability of the style of faulting. Bull. Seismol. Soc. Am. 102, 1179–1194 (2012).
2017 | 10 | 9 | 0 | 52 | 28.1 | 33.4925 | -116.7898 | 4.44 | 0.87 | 343 | 83 | 177 | 73.37 | 87.02 | 7.01 | 4 | W. Yang, E. Hauksson, P. M. Shearer, Computing a large refined catalog of focal mechanisms for southern California (1981-2010): Temporal stability of the style of faulting. Bull. Seismol. Soc. Am. 102, 1179–1194 (2012).
2017 | 10 | 9 | 6 | 39 | 47.92 | 34.051 | -117.2327 | 19.11 | 2.95 | 180 | 66 | -175 | 87.96 | 85.43 | -24.08 | 4 | W. Yang, E. Hauksson, P. M. Shearer, Computing a large refined catalog of focal mechanisms for southern California (1981-2010): Temporal stability of the style of faulting. Bull. Seismol. Soc. Am. 102, 1179–1194 (2012).
2017 | 10 | 9 | 7 | 7 | 2.12 | 33.8828 | -116.6232 | 11.71 | 0.82 | 314 | 56 | -91 | 135.79 | 34.01 | -88.52 | 4 | W. Yang, E. Hauksson, P. M. Shearer, Computing a large refined catalog of focal mechanisms for southern California (1981-2010): Temporal stability of the style of faulting. Bull. Seismol. Soc. Am. 102, 1179–1194 (2012).
2017 | 10 | 9 | 8 | 22 | 2.82 | 33.4892 | -116.7875 | 4.82 | 0.67 | 175 | 85 | 173 | 265.61 | 83.03 | 5.04 | 4 | W. Yang, E. Hauksson, P. M. Shearer, Computing a large refined catalog of focal mechanisms for southern California (1981-2010): Temporal stability of the style of faulting. Bull. Seismol. Soc. Am. 102, 1179–1194 (2012).
2017 | 10 | 9 | 9 | 15 | 28.86 | 35.4097 | -118.4495 | 2.15 | 2.48 | 306 | 90 | -175 | 216 | 85 | 0 | 4 | W. Yang, E. Hauksson, P. M. Shearer, Computing a large refined catalog of focal mechanisms for southern California (1981-2010): Temporal stability of the style of faulting. Bull. Seismol. Soc. Am. 102, 1179–1194 (2012).
2017 | 10 | 9 | 9 | 37 | 7.7 | 33.4883 | -116.7877 | 4.66 | 0.8 | 169 | 80 | -165 | 76.34 | 75.23 | -10.35 | 4 | W. Yang, E. Hauksson, P. M. Shearer, Computing a large refined catalog of focal mechanisms for southern California (1981-2010): Temporal stability of the style of faulting. Bull. Seismol. Soc. Am. 102, 1179–1194 (2012).
2017 | 10 | 9 | 10 | 44 | 4.05 | 33.4917 | -116.7887 | 4.52 | 0.84 | 345 | 79 | 178 | 75.38 | 88.04 | 11.01 | 4 | W. Yang, E. Hauksson, P. M. Shearer, Computing a large refined catalog of focal mechanisms for southern California (1981-2010): Temporal stability of the style of faulting. Bull. Seismol. Soc. Am. 102, 1179–1194 (2012).
2017 | 10 | 9 | 12 | 20 | 33.96 | 35.4085 | -118.4483 | 2.26 | 2.01 | 125 | 56 | 164 | 224.11 | 76.79 | 35.06 | 4 | W. Yang, E. Hauksson, P. M. Shearer, Computing a large refined catalog of focal mechanisms for southern California (1981-2010): Temporal stability of the style of faulting. Bull. Seismol. Soc. Am. 102, 1179–1194 (2012).
2017 | 10 | 9 | 12 | 22 | 36.1 | 35.408 | -118.4473 | 2.27 | 2 | 121 | 79 | 171 | 212.73 | 81.17 | 11.13 | 4 | W. Yang, E. Hauksson, P. M. Shearer, Computing a large refined catalog of focal mechanisms for southern California (1981-2010): Temporal stability of the style of faulting. Bull. Seismol. Soc. Am. 102, 1179–1194 (2012).
2017 | 10 | 9 | 18 | 18 | 9.5 | 33.8088 | -116.8845 | 11.74 | 1.89 | 116 | 59 | -162 | 16.5 | 74.64 | -32.28 | 4 | W. Yang, E. Hauksson, P. M. Shearer, Computing a large refined catalog of focal mechanisms for southern California (1981-2010): Temporal stability of the style of faulting. Bull. Seismol. Soc. Am. 102, 1179–1194 (2012).
2017 | 10 | 9 | 19 | 6 | 34.22 | 35.4073 | -118.4472 | 2.43 | 1.66 | 118 | 57 | 165 | 216.3 | 77.46 | 33.91 | 4 | W. Yang, E. Hauksson, P. M. Shearer, Computing a large refined catalog of focal mechanisms for southern California (1981-2010): Temporal stability of the style of faulting. Bull. Seismol. Soc. Am. 102, 1179–1194 (2012).
2017 | 10 | 10 | 0 | 14 | 45.71 | 33.4978 | -116.7912 | 4.91 | 2.57 | 334 | 67 | -178 | 243.22 | 88.16 | -23.01 | 4 | W. Yang, E. Hauksson, P. M. Shearer, Computing a large refined catalog of focal mechanisms for southern California (1981-2010): Temporal stability of the style of faulting. Bull. Seismol. Soc. Am. 102, 1179–1194 (2012).
2017 | 10 | 10 | 0 | 53 | 18 | 37.3135 | -121.672 | 9.69 | 4.09 | 140 | 85 | -180 | 50 | 90 | -5 | 17 | Moment tensors from U.S. Geological Survey Advanced National Seismic System (ANSS) Comprehensive Catalog of Earthquake Events and Products, https://www.sciencebase.gov/catalog/item/52eab950e4b0444d1ce67917
2017 | 10 | 10 | 2 | 4 | 21 | 33.5127 | -116.5007 | 13.36 | 1.54 | 314 | 80 | -180 | 224 | 90 | -10 | 4 | W. Yang, E. Hauksson, P. M. Shearer, Computing a large refined catalog of focal mechanisms for southern California (1981-2010): Temporal stability of the style of faulting. Bull. Seismol. Soc. Am. 102, 1179–1194 (2012).
2017 | 10 | 10 | 8 | 7 | 0.64 | 33.9285 | -116.7313 | 12.46 | 0.66 | 64 | 67 | -71 | 202.61 | 29.5 | -127.49 | 4 | W. Yang, E. Hauksson, P. M. Shearer, Computing a large refined catalog of focal mechanisms for southern California (1981-2010): Temporal stability of the style of faulting. Bull. Seismol. Soc. Am. 102, 1179–1194 (2012).
2017 | 10 | 10 | 11 | 39 | 59.31 | 33.4708 | -116.5557 | 11.25 | 1.11 | 318 | 51 | -177 | 226.11 | 87.67 | -39.04 | 4 | W. Yang, E. Hauksson, P. M. Shearer, Computing a large refined catalog of focal mechanisms for southern California (1981-2010): Temporal stability of the style of faulting. Bull. Seismol. Soc. Am. 102, 1179–1194 (2012).
2017 | 10 | 10 | 18 | 17 | 5.17 | 33.4912 | -116.7885 | 4.64 | 0.99 | 167 | 83 | -175 | 76.39 | 85.04 | -7.03 | 4 | W. Yang, E. Hauksson, P. M. Shearer, Computing a large refined catalog of focal mechanisms for southern California (1981-2010): Temporal stability of the style of faulting. Bull. Seismol. Soc. Am. 102, 1179–1194 (2012).
2017 | 10 | 10 | 21 | 24 | 2.69 | 32.9505 | -115.538 | 9.2 | 2.37 | 131 | 71 | -178 | 40.35 | 88.11 | -19.01 | 4 | W. Yang, E. Hauksson, P. M. Shearer, Computing a large refined catalog of focal mechanisms for southern California (1981-2010): Temporal stability of the style of faulting. Bull. Seismol. Soc. Am. 102, 1179–1194 (2012).
2017 | 10 | 10 | 23 | 11 | 55.91 | 33.499 | -116.7918 | 5.02 | 1.25 | 174 | 73 | 176 | 265.17 | 86.18 | 17.04 | 4 | W. Yang, E. Hauksson, P. M. Shearer, Computing a large refined catalog of focal mechanisms for southern California (1981-2010): Temporal stability of the style of faulting. Bull. Seismol. Soc. Am. 102, 1179–1194 (2012).
2017 | 10 | 10 | 23 | 31 | 45 | 37.03 | -104.9 | 5 | 3.37 | 150 | 65 | -70 | 289.26 | 31.61 | -126.26 | 2 | R. B. Herrmann, H. M. Benz, C. J. Ammon, Monitoring the earthquake source process in North America. Bull. Seismol. Soc. Am. 101, 2609–2625 (2011).
2017 | 10 | 11 | 1 | 24 | 26 | 42.55 | -111.42 | 12 | 4.15 | 60 | 80 | -25 | 154.63 | 65.41 | -168.99 | 2 | R. B. Herrmann, H. M. Benz, C. J. Ammon, Monitoring the earthquake source process in North America. Bull. Seismol. Soc. Am. 101, 2609–2625 (2011).
2017 | 10 | 11 | 4 | 31 | 19.75 | 35.4075 | -118.4457 | 2 | 1.62 | 116 | 64 | 173 | 209.08 | 83.71 | 26.17 | 4 | W. Yang, E. Hauksson, P. M. Shearer, Computing a large refined catalog of focal mechanisms for southern California (1981-2010): Temporal stability of the style of faulting. Bull. Seismol. Soc. Am. 102, 1179–1194 (2012).
2017 | 10 | 11 | 6 | 5 | 21 | 61.56 | -141 | 8 | 3.93 | 255 | 50 | 70 | 104.52 | 43.96 | 112.18 | 2 | R. B. Herrmann, H. M. Benz, C. J. Ammon, Monitoring the earthquake source process in North America. Bull. Seismol. Soc. Am. 101, 2609–2625 (2011).
2017 | 10 | 11 | 9 | 26 | 5 | 48.16 | -128.28 | 4 | 4.5 | 27 | 80 | -75 | 149.95 | 17.96 | -145.73 | 1 | International Seismological Centre (ISC) Bulletin (http://www.isc.ac.uk/iscbulletin/search/fmechanisms/)
2017 | 10 | 11 | 13 | 38 | 32.51 | 33.1967 | -116.7077 | 8.71 | 0.85 | 356 | 89 | 156 | 86.45 | 66 | 1.09 | 4 | W. Yang, E. Hauksson, P. M. Shearer, Computing a large refined catalog of focal mechanisms for southern California (1981-2010): Temporal stability of the style of faulting. Bull. Seismol. Soc. Am. 102, 1179–1194 (2012).
2017 | 10 | 11 | 21 | 44 | 31.98 | 33.4863 | -116.7867 | 4.7 | 2.13 | 323 | 81 | 178 | 53.31 | 88.02 | 9.01 | 4 | W. Yang, E. Hauksson, P. M. Shearer, Computing a large refined catalog of focal mechanisms for southern California (1981-2010): Temporal stability of the style of faulting. Bull. Seismol. Soc. Am. 102, 1179–1194 (2012).
2017 | 10 | 12 | 0 | 1 | 54 | 54.82 | -156.08 | 10 | 4.89 | 203 | 54 | 44 | 83.42 | 55.81 | 134.71 | 13 | Global CMT database: https://www.globalcmt.org
2017 | 10 | 12 | 8 | 23 | 4 | 51.85 | -169.92 | 17.6 | 5.1 | 72 | 65 | 87 | 259.07 | 25.17 | 96.4 | 1 | International Seismological Centre (ISC) Bulletin (http://www.isc.ac.uk/iscbulletin/search/fmechanisms/)
2017 | 10 | 12 | 9 | 48 | 36.53 | 33.501 | -116.791 | 4.82 | 0.67 | 352 | 86 | -172 | 261.44 | 82.02 | -4.04 | 4 | W. Yang, E. Hauksson, P. M. Shearer, Computing a large refined catalog of focal mechanisms for southern California (1981-2010): Temporal stability of the style of faulting. Bull. Seismol. Soc. Am. 102, 1179–1194 (2012).
2017 | 10 | 12 | 11 | 20 | 12.51 | 33.4593 | -116.6477 | 7.72 | 1.02 | 312 | 80 | -145 | 215.07 | 55.61 | -12.15 | 4 | W. Yang, E. Hauksson, P. M. Shearer, Computing a large refined catalog of focal mechanisms for southern California (1981-2010): Temporal stability of the style of faulting. Bull. Seismol. Soc. Am. 102, 1179–1194 (2012).
2017 | 10 | 12 | 16 | 41 | 10 | 35.0218 | -118.7412 | 11.6 | 1.78 | 174 | 60 | 146 | 282.64 | 61.03 | 34.85 | 4 | W. Yang, E. Hauksson, P. M. Shearer, Computing a large refined catalog of focal mechanisms for southern California (1981-2010): Temporal stability of the style of faulting. Bull. Seismol. Soc. Am. 102, 1179–1194 (2012).
2017 | 10 | 12 | 17 | 29 | 55.64 | 33.4935 | -116.7895 | 4.57 | 1.28 | 340 | 72 | 168 | 73.76 | 78.6 | 18.38 | 4 | W. Yang, E. Hauksson, P. M. Shearer, Computing a large refined catalog of focal mechanisms for southern California (1981-2010): Temporal stability of the style of faulting. Bull. Seismol. Soc. Am. 102, 1179–1194 (2012).
2017 | 10 | 12 | 19 | 4 | 20 | 46.16 | -120.55 | 10 | 3.61 | 232 | 61 | 98 | 35.83 | 29.99 | 75.91 | 2 | R. B. Herrmann, H. M. Benz, C. J. Ammon, Monitoring the earthquake source process in North America. Bull. Seismol. Soc. Am. 101, 2609–2625 (2011).
2017 | 10 | 13 | 0 | 20 | 57.81 | 35.9128 | -117.6987 | 3.63 | 1.47 | 129 | 79 | 176 | 219.76 | 86.07 | 11.03 | 4 | W. Yang, E. Hauksson, P. M. Shearer, Computing a large refined catalog of focal mechanisms for southern California (1981-2010): Temporal stability of the style of faulting. Bull. Seismol. Soc. Am. 102, 1179–1194 (2012).
2017 | 10 | 13 | 1 | 3 | 21.85 | 33.3353 | -116.7548 | 11.92 | 1.4 | 327 | 87 | -178 | 236.9 | 88 | -3 | 4 | W. Yang, E. Hauksson, P. M. Shearer, Computing a large refined catalog of focal mechanisms for southern California (1981-2010): Temporal stability of the style of faulting. Bull. Seismol. Soc. Am. 102, 1179–1194 (2012).
2017 | 10 | 13 | 1 | 3 | 51.85 | 35.9125 | -117.699 | 3.61 | 1.88 | 308 | 86 | -176 | 217.72 | 86.01 | -4.01 | 4 | W. Yang, E. Hauksson, P. M. Shearer, Computing a large refined catalog of focal mechanisms for southern California (1981-2010): Temporal stability of the style of faulting. Bull. Seismol. Soc. Am. 102, 1179–1194 (2012).
2017 | 10 | 13 | 14 | 32 | 46.52 | 33.4832 | -116.4605 | 12.93 | 0.7 | 339 | 80 | -142 | 241.27 | 52.68 | -12.61 | 4 | W. Yang, E. Hauksson, P. M. Shearer, Computing a large refined catalog of focal mechanisms for southern California (1981-2010): Temporal stability of the style of faulting. Bull. Seismol. Soc. Am. 102, 1179–1194 (2012).
2017 | 10 | 13 | 16 | 55 | 17 | 43.4755 | -127.1378 | 10 | 5.3 | 113.95 | 75 | -176.79 | 23.12 | 86.9 | -15.02 | 17 | Moment tensors from U.S. Geological Survey Advanced National Seismic System (ANSS) Comprehensive Catalog of Earthquake Events and Products, https://www.sciencebase.gov/catalog/item/52eab950e4b0444d1ce67917
2017 | 10 | 13 | 23 | 10 | 32 | 39.2847 | -123.2342 | 1.39 | 3.94 | 65 | 70 | 10 | 331.55 | 80.61 | 159.72 | 17 | Moment tensors from U.S. Geological Survey Advanced National Seismic System (ANSS) Comprehensive Catalog of Earthquake Events and Products, https://www.sciencebase.gov/catalog/item/52eab950e4b0444d1ce67917
2017 | 10 | 14 | 4 | 41 | 39.92 | 33.4905 | -116.7885 | 4.51 | 0.57 | 167 | 88 | 173 | 257.25 | 83 | 2.02 | 4 | W. Yang, E. Hauksson, P. M. Shearer, Computing a large refined catalog of focal mechanisms for southern California (1981-2010): Temporal stability of the style of faulting. Bull. Seismol. Soc. Am. 102, 1179–1194 (2012).
2017 | 10 | 14 | 13 | 1 | 21.29 | 34.0655 | -117.2598 | 17.27 | 2.11 | 338 | 84 | -172 | 247.16 | 82.04 | -6.06 | 4 | W. Yang, E. Hauksson, P. M. Shearer, Computing a large refined catalog of focal mechanisms for southern California (1981-2010): Temporal stability of the style of faulting. Bull. Seismol. Soc. Am. 102, 1179–1194 (2012).
2017 | 10 | 14 | 14 | 44 | 25.07 | 33.6602 | -116.7602 | 14.23 | 0.83 | 227 | 71 | -105 | 86.46 | 24.03 | -53.07 | 4 | W. Yang, E. Hauksson, P. M. Shearer, Computing a large refined catalog of focal mechanisms for southern California (1981-2010): Temporal stability of the style of faulting. Bull. Seismol. Soc. Am. 102, 1179–1194 (2012).
2017 | 10 | 14 | 18 | 22 | 53.92 | 33.501 | -116.541 | 2.52 | 1 | 329 | 85 | 172 | 59.7 | 82.03 | 5.05 | 4 | W. Yang, E. Hauksson, P. M. Shearer, Computing a large refined catalog of focal mechanisms for southern California (1981-2010): Temporal stability of the style of faulting. Bull. Seismol. Soc. Am. 102, 1179–1194 (2012).
2017 | 10 | 15 | 1 | 41 | 51 | 46.88 | -112.53 | 8 | 3.59 | 205 | 80 | 25 | 110.37 | 65.41 | 168.99 | 2 | R. B. Herrmann, H. M. Benz, C. J. Ammon, Monitoring the earthquake source process in North America. Bull. Seismol. Soc. Am. 101, 2609–2625 (2011).
2017 | 10 | 15 | 7 | 23 | 48.54 | 34.2392 | -117.4532 | 13.57 | 1.74 | 136 | 76 | 153 | 233.03 | 63.86 | 15.63 | 4 | W. Yang, E. Hauksson, P. M. Shearer, Computing a large refined catalog of focal mechanisms for southern California (1981-2010): Temporal stability of the style of faulting. Bull. Seismol. Soc. Am. 102, 1179–1194 (2012).
2017 | 10 | 15 | 9 | 52 | 57.93 | 34.0513 | -117.2323 | 19.03 | 1.3 | 220 | 64 | 177 | 311.32 | 87.3 | 26.03 | 4 | W. Yang, E. Hauksson, P. M. Shearer, Computing a large refined catalog of focal mechanisms for southern California (1981-2010): Temporal stability of the style of faulting. Bull. Seismol. Soc. Am. 102, 1179–1194 (2012).
2017 | 10 | 15 | 10 | 16 | 25 | 35.84 | -90.12 | 14 | 3.64 | 320 | 90 | 5 | 230 | 85 | 180 | 2 | R. B. Herrmann, H. M. Benz, C. J. Ammon, Monitoring the earthquake source process in North America. Bull. Seismol. Soc. Am. 101, 2609–2625 (2011).
2017 | 10 | 15 | 11 | 38 | 9.54 | 33.5975 | -116.8183 | 13.88 | 0.49 | 303 | 21 | -165 | 198.96 | 84.68 | -69.66 | 4 | W. Yang, E. Hauksson, P. M. Shearer, Computing a large refined catalog of focal mechanisms for southern California (1981-2010): Temporal stability of the style of faulting. Bull. Seismol. Soc. Am. 102, 1179–1194 (2012).
2017 | 10 | 15 | 11 | 42 | 15.54 | 33.5093 | -116.462 | 5.17 | 1.54 | 293 | 61 | -160 | 192.99 | 72.59 | -30.54 | 4 | W. Yang, E. Hauksson, P. M. Shearer, Computing a large refined catalog of focal mechanisms for southern California (1981-2010): Temporal stability of the style of faulting. Bull. Seismol. Soc. Am. 102, 1179–1194 (2012).
2017 | 10 | 15 | 13 | 34 | 22.4 | 33.3332 | -116.7532 | 11.95 | 0.84 | 169 | 89 | 153 | 259.51 | 63 | 1.12 | 4 | W. Yang, E. Hauksson, P. M. Shearer, Computing a large refined catalog of focal mechanisms for southern California (1981-2010): Temporal stability of the style of faulting. Bull. Seismol. Soc. Am. 102, 1179–1194 (2012).
2017 | 10 | 15 | 17 | 48 | 59.31 | 33.4782 | -116.5807 | 12.71 | 1.12 | 176 | 53 | -74 | 330.52 | 39.85 | -110.09 | 4 | W. Yang, E. Hauksson, P. M. Shearer, Computing a large refined catalog of focal mechanisms for southern California (1981-2010): Temporal stability of the style of faulting. Bull. Seismol. Soc. Am. 102, 1179–1194 (2012).
2017 | 10 | 15 | 22 | 38 | 28.39 | 33.496 | -116.7907 | 4.59 | 1.02 | 340 | 87 | -173 | 249.63 | 83.01 | -3.02 | 4 | W. Yang, E. Hauksson, P. M. Shearer, Computing a large refined catalog of focal mechanisms for southern California (1981-2010): Temporal stability of the style of faulting. Bull. Seismol. Soc. Am. 102, 1179–1194 (2012).
2017 | 10 | 16 | 1 | 13 | 50.25 | 36.036 | -117.7775 | 2.57 | 1.78 | 229 | 13 | -149 | 108.65 | 83.35 | -78.81 | 4 | W. Yang, E. Hauksson, P. M. Shearer, Computing a large refined catalog of focal mechanisms for southern California (1981-2010): Temporal stability of the style of faulting. Bull. Seismol. Soc. Am. 102, 1179–1194 (2012).
2017 | 10 | 16 | 1 | 35 | 34 | 42.56 | -111.42 | 9 | 3.54 | 25 | 65 | -75 | 172.62 | 28.9 | -119.03 | 2 | R. B. Herrmann, H. M. Benz, C. J. Ammon, Monitoring the earthquake source process in North America. Bull. Seismol. Soc. Am. 101, 2609–2625 (2011).
2017 | 10 | 16 | 2 | 7 | 58.15 | 36.0373 | -117.7773 | 2.55 | 0.8 | 9 | 76 | -114 | 250.48 | 27.57 | -31.51 | 4 | W. Yang, E. Hauksson, P. M. Shearer, Computing a large refined catalog of focal mechanisms for southern California (1981-2010): Temporal stability of the style of faulting. Bull. Seismol. Soc. Am. 102, 1179–1194 (2012).
2017 | 10 | 16 | 9 | 24 | 59.56 | 33.4402 | -116.6267 | 10.03 | 0.57 | 320 | 87 | -150 | 228.27 | 60.05 | -3.46 | 4 | W. Yang, E. Hauksson, P. M. Shearer, Computing a large refined catalog of focal mechanisms for southern California (1981-2010): Temporal stability of the style of faulting. Bull. Seismol. Soc. Am. 102, 1179–1194 (2012).
2017 | 10 | 16 | 9 | 49 | 32.53 | 33.5002 | -116.79 | 5 | 0.82 | 145 | 89 | 178 | 235.03 | 88 | 1 | 4 | W. Yang, E. Hauksson, P. M. Shearer, Computing a large refined catalog of focal mechanisms for southern California (1981-2010): Temporal stability of the style of faulting. Bull. Seismol. Soc. Am. 102, 1179–1194 (2012).
2017 | 10 | 17 | 1 | 12 | 59.56 | 33.4425 | -116.6083 | 11.32 | 1.24 | 2 | 20 | -180 | 272 | 90 | -70 | 4 | W. Yang, E. Hauksson, P. M. Shearer, Computing a large refined catalog of focal mechanisms for southern California (1981-2010): Temporal stability of the style of faulting. Bull. Seismol. Soc. Am. 102, 1179–1194 (2012).
2017 | 10 | 17 | 1 | 30 | 1.9 | 33.4707 | -116.5558 | 11.21 | 1.57 | 140 | 72 | 174 | 231.86 | 84.29 | 18.09 | 4 | W. Yang, E. Hauksson, P. M. Shearer, Computing a large refined catalog of focal mechanisms for southern California (1981-2010): Temporal stability of the style of faulting. Bull. Seismol. Soc. Am. 102, 1179–1194 (2012).
2017 | 10 | 17 | 3 | 48 | 22.15 | 33.4917 | -116.7887 | 4.64 | 0.67 | 163 | 88 | -165 | 72.46 | 75.01 | -2.07 | 4 | W. Yang, E. Hauksson, P. M. Shearer, Computing a large refined catalog of focal mechanisms for southern California (1981-2010): Temporal stability of the style of faulting. Bull. Seismol. Soc. Am. 102, 1179–1194 (2012).
2017 | 10 | 17 | 5 | 33 | 50.82 | 33.5017 | -116.793 | 5.1 | 1.87 | 330 | 83 | 172 | 60.98 | 82.06 | 7.07 | 4 | W. Yang, E. Hauksson, P. M. Shearer, Computing a large refined catalog of focal mechanisms for southern California (1981-2010): Temporal stability of the style of faulting. Bull. Seismol. Soc. Am. 102, 1179–1194 (2012).
2017 | 10 | 17 | 7 | 46 | 22.13 | 33.4913 | -116.7887 | 4.68 | 1.19 | 341 | 71 | 180 | 71 | 90 | 19 | 4 | W. Yang, E. Hauksson, P. M. Shearer, Computing a large refined catalog of focal mechanisms for southern California (1981-2010): Temporal stability of the style of faulting. Bull. Seismol. Soc. Am. 102, 1179–1194 (2012).
2017 | 10 | 17 | 9 | 30 | 7.33 | 33.4967 | -116.7912 | 4.77 | 0.99 | 343 | 87 | 173 | 73.37 | 83.01 | 3.02 | 4 | W. Yang, E. Hauksson, P. M. Shearer, Computing a large refined catalog of focal mechanisms for southern California (1981-2010): Temporal stability of the style of faulting. Bull. Seismol. Soc. Am. 102, 1179–1194 (2012).
2017 | 10 | 17 | 12 | 5 | 40.91 | 33.1442 | -116.63 | 2.7 | 3.07 | 150 | 69 | 178 | 240.72 | 88.13 | 21.01 | 4 | W. Yang, E. Hauksson, P. M. Shearer, Computing a large refined catalog of focal mechanisms for southern California (1981-2010): Temporal stability of the style of faulting. Bull. Seismol. Soc. Am. 102, 1179–1194 (2012).
2017 | 10 | 17 | 13 | 9 | 0.93 | 33.6778 | -116.7787 | 14.84 | 0.81 | 179 | 88 | -111 | 83.81 | 21.09 | -5.57 | 4 | W. Yang, E. Hauksson, P. M. Shearer, Computing a large refined catalog of focal mechanisms for southern California (1981-2010): Temporal stability of the style of faulting. Bull. Seismol. Soc. Am. 102, 1179–1194 (2012).
2017 | 10 | 17 | 16 | 17 | 6.18 | 33.195 | -115.576 | 4.15 | 2.13 | 308 | 82 | 171 | 39.26 | 81.09 | 8.1 | 4 | W. Yang, E. Hauksson, P. M. Shearer, Computing a large refined catalog of focal mechanisms for southern California (1981-2010): Temporal stability of the style of faulting. Bull. Seismol. Soc. Am. 102, 1179–1194 (2012).
2017 | 10 | 17 | 16 | 46 | 4.33 | 33.2413 | -116.725 | 10.34 | 0.84 | 103 | 90 | -161 | 13 | 71 | 0 | 4 | W. Yang, E. Hauksson, P. M. Shearer, Computing a large refined catalog of focal mechanisms for southern California (1981-2010): Temporal stability of the style of faulting. Bull. Seismol. Soc. Am. 102, 1179–1194 (2012).
2017 | 10 | 17 | 22 | 43 | 35.45 | 33.6833 | -116.6937 | 17.48 | 0.79 | 145 | 15 | 51 | 4.97 | 78.4 | 99.57 | 4 | W. Yang, E. Hauksson, P. M. Shearer, Computing a large refined catalog of focal mechanisms for southern California (1981-2010): Temporal stability of the style of faulting. Bull. Seismol. Soc. Am. 102, 1179–1194 (2012).
2017 | 10 | 18 | 1 | 30 | 10.5 | 41.2 | -127.16 | 10 | 4.7 | 181 | 34 | -89 | 359.79 | 56.01 | -90.67 | 13 | Global CMT database: https://www.globalcmt.org
2017 | 10 | 18 | 3 | 50 | 3.07 | 33.4937 | -116.7892 | 5 | 0.5 | 181 | 83 | 171 | 272.11 | 81.07 | 7.09 | 4 | W. Yang, E. Hauksson, P. M. Shearer, Computing a large refined catalog of focal mechanisms for southern California (1981-2010): Temporal stability of the style of faulting. Bull. Seismol. Soc. Am. 102, 1179–1194 (2012).
2017 | 10 | 18 | 6 | 17 | 8.78 | 36.069 | -117.6572 | 3.2 | 1.85 | 309 | 78 | -176 | 218.17 | 86.09 | -12.03 | 4 | W. Yang, E. Hauksson, P. M. Shearer, Computing a large refined catalog of focal mechanisms for southern California (1981-2010): Temporal stability of the style of faulting. Bull. Seismol. Soc. Am. 102, 1179–1194 (2012).
2017 | 10 | 18 | 7 | 20 | 59.23 | 33.1448 | -116.6308 | 2.91 | 2.12 | 146 | 64 | -179 | 55.56 | 89.1 | -26 | 4 | W. Yang, E. Hauksson, P. M. Shearer, Computing a large refined catalog of focal mechanisms for southern California (1981-2010): Temporal stability of the style of faulting. Bull. Seismol. Soc. Am. 102, 1179–1194 (2012).
2017 | 10 | 18 | 8 | 25 | 22.07 | 33.4773 | -116.4808 | 13.56 | 1.65 | 322 | 82 | -179 | 231.86 | 89.01 | -8 | 4 | W. Yang, E. Hauksson, P. M. Shearer, Computing a large refined catalog of focal mechanisms for southern California (1981-2010): Temporal stability of the style of faulting. Bull. Seismol. Soc. Am. 102, 1179–1194 (2012).
2017 | 10 | 18 | 10 | 6 | 0.12 | 33.1445 | -116.6305 | 2.89 | 3.44 | 149 | 71 | -178 | 58.35 | 88.11 | -19.01 | 4 | W. Yang, E. Hauksson, P. M. Shearer, Computing a large refined catalog of focal mechanisms for southern California (1981-2010): Temporal stability of the style of faulting. Bull. Seismol. Soc. Am. 102, 1179–1194 (2012).
2017 | 10 | 18 | 11 | 2 | 49.35 | 33.157 | -115.6398 | 4.72 | 1.83 | 330 | 77 | -176 | 239.1 | 86.1 | -13.03 | 4 | W. Yang, E. Hauksson, P. M. Shearer, Computing a large refined catalog of focal mechanisms for southern California (1981-2010): Temporal stability of the style of faulting. Bull. Seismol. Soc. Am. 102, 1179–1194 (2012).
2017 | 10 | 18 | 11 | 3 | 56.88 | 33.1572 | -115.6395 | 4.59 | 1.88 | 335 | 66 | -171 | 241.31 | 81.78 | -24.26 | 4 | W. Yang, E. Hauksson, P. M. Shearer, Computing a large refined catalog of focal mechanisms for southern California (1981-2010): Temporal stability of the style of faulting. Bull. Seismol. Soc. Am. 102, 1179–1194 (2012).
2017 | 10 | 18 | 11 | 23 | 47.38 | 36.0687 | -117.6575 | 3.26 | 1.36 | 311 | 83 | -169 | 219.64 | 79.08 | -7.13 | 4 | W. Yang, E. Hauksson, P. M. Shearer, Computing a large refined catalog of focal mechanisms for southern California (1981-2010): Temporal stability of the style of faulting. Bull. Seismol. Soc. Am. 102, 1179–1194 (2012).
2017 | 10 | 18 | 20 | 0 | 28.64 | 33.306 | -116.2092 | 5.03 | 2.03 | 312 | 82 | -170 | 220.59 | 80.1 | -8.12 | 4 | W. Yang, E. Hauksson, P. M. Shearer, Computing a large refined catalog of focal mechanisms for southern California (1981-2010): Temporal stability of the style of faulting. Bull. Seismol. Soc. Am. 102, 1179–1194 (2012).
2017 | 10 | 18 | 20 | 6 | 34.69 | 33.5077 | -116.788 | 7.1 | 0.72 | 358 | 86 | -169 | 267.22 | 79.03 | -4.07 | 4 | W. Yang, E. Hauksson, P. M. Shearer, Computing a large refined catalog of focal mechanisms for southern California (1981-2010): Temporal stability of the style of faulting. Bull. Seismol. Soc. Am. 102, 1179–1194 (2012).
2017 | 10 | 18 | 20 | 32 | 18.53 | 33.4868 | -116.7868 | 4.53 | 0.92 | 345 | 83 | 171 | 76.11 | 81.07 | 7.09 | 4 | W. Yang, E. Hauksson, P. M. Shearer, Computing a large refined catalog of focal mechanisms for southern California (1981-2010): Temporal stability of the style of faulting. Bull. Seismol. Soc. Am. 102, 1179–1194 (2012).
2017 | 10 | 18 | 23 | 17 | 2.43 | 33.1448 | -116.6305 | 2.82 | 1.8 | 311 | 88 | 159 | 41.77 | 69.01 | 2.14 | 4 | W. Yang, E. Hauksson, P. M. Shearer, Computing a large refined catalog of focal mechanisms for southern California (1981-2010): Temporal stability of the style of faulting. Bull. Seismol. Soc. Am. 102, 1179–1194 (2012).
2017 | 10 | 19 | 0 | 2 | 38.03 | 33.6897 | -116.729 | 16.79 | 0.9 | 338 | 40 | -161 | 233.22 | 77.92 | -51.57 | 4 | W. Yang, E. Hauksson, P. M. Shearer, Computing a large refined catalog of focal mechanisms for southern California (1981-2010): Temporal stability of the style of faulting. Bull. Seismol. Soc. Am. 102, 1179–1194 (2012).
2017 | 10 | 19 | 2 | 48 | 0 | 67.4 | -144 | 10 | 3.63 | 40 | 70 | 30 | 298.83 | 61.98 | 157.2 | 2 | R. B. Herrmann, H. M. Benz, C. J. Ammon, Monitoring the earthquake source process in North America. Bull. Seismol. Soc. Am. 101, 2609–2625 (2011).
2017 | 10 | 19 | 7 | 44 | 17.38 | 37.9793 | -118.666 | 4.52 | 3.04 | 70 | 85 | -60 | 168.58 | 30.38 | -170.08 | 3 | NCEDC, Northern California Earthquake Data Center. UC Berkeley Seismol. Lab. (2014), doi:10.7932/NCEDC.
2017 | 10 | 19 | 11 | 25 | 21.59 | 35.7947 | -117.7513 | 8.86 | 1.2 | 288 | 43 | 47 | 159.89 | 60.08 | 122.46 | 4 | W. Yang, E. Hauksson, P. M. Shearer, Computing a large refined catalog of focal mechanisms for southern California (1981-2010): Temporal stability of the style of faulting. Bull. Seismol. Soc. Am. 102, 1179–1194 (2012).
2017 | 10 | 19 | 11 | 45 | 32.74 | 36.4728 | -121.0507 | 7.96 | 3.49 | 160 | 45 | 130 | 290.12 | 57.2 | 57.27 | 3 | NCEDC, Northern California Earthquake Data Center. UC Berkeley Seismol. Lab. (2014), doi:10.7932/NCEDC.
2017 | 10 | 19 | 12 | 5 | 26.97 | 35.7977 | -118.4175 | 3.53 | 1.61 | 3 | 73 | -101 | 216.62 | 20.16 | -58.03 | 4 | W. Yang, E. Hauksson, P. M. Shearer, Computing a large refined catalog of focal mechanisms for southern California (1981-2010): Temporal stability of the style of faulting. Bull. Seismol. Soc. Am. 102, 1179–1194 (2012).
2017 | 10 | 19 | 15 | 43 | 52.52 | 34.011 | -116.7735 | 17.4 | 1.72 | 185 | 66 | -126 | 65.76 | 42.35 | -37.14 | 4 | W. Yang, E. Hauksson, P. M. Shearer, Computing a large refined catalog of focal mechanisms for southern California (1981-2010): Temporal stability of the style of faulting. Bull. Seismol. Soc. Am. 102, 1179–1194 (2012).
2017 | 10 | 19 | 20 | 30 | 10 | 42.57 | -111.43 | 8 | 3.71 | 335 | 74 | -127 | 224.91 | 39.85 | -25.48 | 2 | R. B. Herrmann, H. M. Benz, C. J. Ammon, Monitoring the earthquake source process in North America. Bull. Seismol. Soc. Am. 101, 2609–2625 (2011).
2017 | 10 | 19 | 22 | 18 | 16 | 46.93 | -112.59 | 7 | 3.85 | 200 | 80 | 35 | 103.07 | 55.61 | 167.85 | 2 | R. B. Herrmann, H. M. Benz, C. J. Ammon, Monitoring the earthquake source process in North America. Bull. Seismol. Soc. Am. 101, 2609–2625 (2011).
2017 | 10 | 19 | 23 | 29 | 2.56 | 33.1465 | -116.6317 | 2.88 | 2.09 | 150 | 74 | -172 | 57.78 | 82.31 | -16.15 | 4 | W. Yang, E. Hauksson, P. M. Shearer, Computing a large refined catalog of focal mechanisms for southern California (1981-2010): Temporal stability of the style of faulting. Bull. Seismol. Soc. Am. 102, 1179–1194 (2012).
2017 | 10 | 20 | 2 | 27 | 44.84 | 33.5065 | -116.7893 | 6.87 | 0.66 | 9 | 83 | 178 | 99.24 | 88.01 | 7 | 4 | W. Yang, E. Hauksson, P. M. Shearer, Computing a large refined catalog of focal mechanisms for southern California (1981-2010): Temporal stability of the style of faulting. Bull. Seismol. Soc. Am. 102, 1179–1194 (2012).
2017 | 10 | 20 | 5 | 41 | 17.4 | 33.4945 | -116.7902 | 4.69 | 0.96 | 342 | 83 | -177 | 251.63 | 87.02 | -7.01 | 4 | W. Yang, E. Hauksson, P. M. Shearer, Computing a large refined catalog of focal mechanisms for southern California (1981-2010): Temporal stability of the style of faulting. Bull. Seismol. Soc. Am. 102, 1179–1194 (2012).
2017 | 10 | 20 | 15 | 30 | 8.83 | 33.715 | -116.7333 | 18.06 | 1.35 | 8 | 69 | 132 | 119.7 | 46.07 | 29.84 | 4 | W. Yang, E. Hauksson, P. M. Shearer, Computing a large refined catalog of focal mechanisms for southern California (1981-2010): Temporal stability of the style of faulting. Bull. Seismol. Soc. Am. 102, 1179–1194 (2012).
2017 | 10 | 20 | 23 | 22 | 39.26 | 33.4878 | -116.744 | 9.65 | 1.05 | 340 | 67 | 177 | 71.17 | 87.24 | 23.03 | 4 | W. Yang, E. Hauksson, P. M. Shearer, Computing a large refined catalog of focal mechanisms for southern California (1981-2010): Temporal stability of the style of faulting. Bull. Seismol. Soc. Am. 102, 1179–1194 (2012).
2017 | 10 | 21 | 0 | 13 | 42.56 | 33.5 | -116.494 | 13.57 | 1.66 | 334 | 34 | -150 | 218.42 | 73.76 | -59.71 | 4 | W. Yang, E. Hauksson, P. M. Shearer, Computing a large refined catalog of focal mechanisms for southern California (1981-2010): Temporal stability of the style of faulting. Bull. Seismol. Soc. Am. 102, 1179–1194 (2012).
2017 | 10 | 21 | 1 | 56 | 41.15 | 35.985 | -117.6758 | 4.02 | 1.02 | 128 | 73 | -178 | 37.42 | 88.09 | -17.01 | 4 | W. Yang, E. Hauksson, P. M. Shearer, Computing a large refined catalog of focal mechanisms for southern California (1981-2010): Temporal stability of the style of faulting. Bull. Seismol. Soc. Am. 102, 1179–1194 (2012).
2017 | 10 | 21 | 7 | 5 | 39.24 | 33.6392 | -116.7037 | 13.8 | 0.99 | 287 | 22 | 149 | 46.12 | 78.88 | 70.9 | 4 | W. Yang, E. Hauksson, P. M. Shearer, Computing a large refined catalog of focal mechanisms for southern California (1981-2010): Temporal stability of the style of faulting. Bull. Seismol. Soc. Am. 102, 1179–1194 (2012).
2017 | 10 | 21 | 7 | 50 | 38.02 | 33.4897 | -116.7878 | 4.75 | 0.66 | 346 | 72 | 173 | 78.17 | 83.34 | 18.13 | 4 | W. Yang, E. Hauksson, P. M. Shearer, Computing a large refined catalog of focal mechanisms for southern California (1981-2010): Temporal stability of the style of faulting. Bull. Seismol. Soc. Am. 102, 1179–1194 (2012).
2017 | 10 | 21 | 11 | 32 | 21.22 | 35.8872 | -117.7438 | 11.3 | 1.45 | 151 | 79 | -173 | 59.66 | 83.13 | -11.08 | 4 | W. Yang, E. Hauksson, P. M. Shearer, Computing a large refined catalog of focal mechanisms for southern California (1981-2010): Temporal stability of the style of faulting. Bull. Seismol. Soc. Am. 102, 1179–1194 (2012).
2017 | 10 | 21 | 15 | 21 | 3.43 | 33.4955 | -116.7907 | 4.71 | 1.91 | 333 | 87 | 178 | 63.1 | 88 | 3 | 4 | W. Yang, E. Hauksson, P. M. Shearer, Computing a large refined catalog of focal mechanisms for southern California (1981-2010): Temporal stability of the style of faulting. Bull. Seismol. Soc. Am. 102, 1179–1194 (2012).
2017 | 10 | 21 | 16 | 58 | 54 | 16 | -98.07 | 17 | 4.98 | 295 | 28 | 104 | 99.23 | 62.9 | 82.67 | 13 | Global CMT database: https://www.globalcmt.org
2017 | 10 | 21 | 18 | 33 | 49.96 | 34.4158 | -119.9952 | 1.43 | 3.01 | 55 | 45 | 20 | 310.57 | 76 | 133.22 | 3 | NCEDC, Northern California Earthquake Data Center. UC Berkeley Seismol. Lab. (2014), doi:10.7932/NCEDC.
2017 | 10 | 21 | 22 | 22 | 11.44 | 33.5032 | -116.7915 | 5.04 | 0.81 | 332 | 73 | -171 | 239.35 | 81.4 | -17.2 | 4 | W. Yang, E. Hauksson, P. M. Shearer, Computing a large refined catalog of focal mechanisms for southern California (1981-2010): Temporal stability of the style of faulting. Bull. Seismol. Soc. Am. 102, 1179–1194 (2012).
2017 | 10 | 22 | 1 | 57 | 18 | 31.1339 | -103.2967 | 4.6 | 2.5 | 166 | 3 | 174 | 261.99 | 89.69 | 87.02 | 12 | TexNet database: A. Savvaidis, B. Young, G. D. Huang, A. Lomax, TexNet: A Statewide Seismological Network in Texas. Seismol. Res. Lett. 90 (2019), doi:10.1785/0220180350.
2017 | 10 | 22 | 2 | 53 | 13 | 31.1385 | -103.2858 | 5.4 | 3.1 | 107 | 21 | -163 | 1.07 | 83.99 | -69.84 | 12 | TexNet database: A. Savvaidis, B. Young, G. D. Huang, A. Lomax, TexNet: A Statewide Seismological Network in Texas. Seismol. Res. Lett. 90 (2019), doi:10.1785/0220180350.
2017 | 10 | 22 | 2 | 59 | 13.98 | 33.485 | -116.7855 | 4.74 | 1.19 | 320 | 87 | 176 | 50.21 | 86.01 | 3.01 | 4 | W. Yang, E. Hauksson, P. M. Shearer, Computing a large refined catalog of focal mechanisms for southern California (1981-2010): Temporal stability of the style of faulting. Bull. Seismol. Soc. Am. 102, 1179–1194 (2012).
2017 | 10 | 22 | 3 | 14 | 35.46 | 32.7913 | -116.6408 | 18.77 | 1.39 | 34 | 84 | -122 | 294.5 | 32.5 | -11.22 | 4 | W. Yang, E. Hauksson, P. M. Shearer, Computing a large refined catalog of focal mechanisms for southern California (1981-2010): Temporal stability of the style of faulting. Bull. Seismol. Soc. Am. 102, 1179–1194 (2012).
2017 | 10 | 22 | 10 | 9 | 38.82 | 33.4155 | -116.676 | 10.94 | 2.23 | 301 | 82 | -180 | 211 | 90 | -8 | 4 | W. Yang, E. Hauksson, P. M. Shearer, Computing a large refined catalog of focal mechanisms for southern California (1981-2010): Temporal stability of the style of faulting. Bull. Seismol. Soc. Am. 102, 1179–1194 (2012).
2017 | 10 | 22 | 14 | 32 | 16.69 | 35.9855 | -117.6757 | 3.89 | 1.24 | 123 | 76 | 166 | 216.45 | 76.42 | 14.41 | 4 | W. Yang, E. Hauksson, P. M. Shearer, Computing a large refined catalog of focal mechanisms for southern California (1981-2010): Temporal stability of the style of faulting. Bull. Seismol. Soc. Am. 102, 1179–1194 (2012).
2017 | 10 | 23 | 10 | 14 | 14.64 | 32.9562 | -116.236 | 13.7 | 0.96 | 229 | 56 | -53 | 355.58 | 48.54 | -131.74 | 4 | W. Yang, E. Hauksson, P. M. Shearer, Computing a large refined catalog of focal mechanisms for southern California (1981-2010): Temporal stability of the style of faulting. Bull. Seismol. Soc. Am. 102, 1179–1194 (2012).
2017 | 10 | 23 | 13 | 47 | 39.75 | 33.4693 | -116.4858 | 13.31 | 0.91 | 152 | 89 | 172 | 242.14 | 82 | 1.01 | 4 | W. Yang, E. Hauksson, P. M. Shearer, Computing a large refined catalog of focal mechanisms for southern California (1981-2010): Temporal stability of the style of faulting. Bull. Seismol. Soc. Am. 102, 1179–1194 (2012).
2017 | 10 | 23 | 18 | 36 | 40.09 | 34.5233 | -118.893 | 16.81 | 1.68 | 113 | 73 | 120 | 229.86 | 34.09 | 31.44 | 4 | W. Yang, E. Hauksson, P. M. Shearer, Computing a large refined catalog of focal mechanisms for southern California (1981-2010): Temporal stability of the style of faulting. Bull. Seismol. Soc. Am. 102, 1179–1194 (2012).
2017 | 10 | 24 | 1 | 15 | 42.85 | 34.0467 | -117.2322 | 18.95 | 2.65 | 192 | 77 | -178 | 101.55 | 88.05 | -13.01 | 4 | W. Yang, E. Hauksson, P. M. Shearer, Computing a large refined catalog of focal mechanisms for southern California (1981-2010): Temporal stability of the style of faulting. Bull. Seismol. Soc. Am. 102, 1179–1194 (2012).
2017 | 10 | 24 | 2 | 14 | 44.87 | 34.0465 | -117.2322 | 18.93 | 2.09 | 195 | 77 | -173 | 103.42 | 83.18 | -13.09 | 4 | W. Yang, E. Hauksson, P. M. Shearer, Computing a large refined catalog of focal mechanisms for southern California (1981-2010): Temporal stability of the style of faulting. Bull. Seismol. Soc. Am. 102, 1179–1194 (2012).
2017 | 10 | 24 | 7 | 0 | 52 | 33.1592 | -118.7178 | 4.85 | 3.9 | 136 | 52 | 112 | 282.73 | 43.06 | 64.38 | 17 | Moment tensors from U.S. Geological Survey Advanced National Seismic System (ANSS) Comprehensive Catalog of Earthquake Events and Products, https://www.sciencebase.gov/catalog/item/52eab950e4b0444d1ce67917
2017 | 10 | 24 | 18 | 54 | 33.77 | 33.143 | -116.633 | 2.89 | 1.46 | 332 | 80 | -176 | 241.3 | 86.06 | -10.02 | 4 | W. Yang, E. Hauksson, P. M. Shearer, Computing a large refined catalog of focal mechanisms for southern California (1981-2010): Temporal stability of the style of faulting. Bull. Seismol. Soc. Am. 102, 1179–1194 (2012).
2017 | 10 | 24 | 23 | 54 | 50 | 31.1882 | -103.3129 | 4.6 | 2.5 | 22 | 9 | -22 | 133.75 | 86.64 | -98.35 | 12 | TexNet database: A. Savvaidis, B. Young, G. D. Huang, A. Lomax, TexNet: A Statewide Seismological Network in Texas. Seismol. Res. Lett. 90 (2019), doi:10.1785/0220180350.
2017 | 10 | 25 | 5 | 57 | 24.13 | 33.7445 | -116.8558 | 12.46 | 1.46 | 69 | 50 | 130 | 196.45 | 54.07 | 52.55 | 4 | W. Yang, E. Hauksson, P. M. Shearer, Computing a large refined catalog of focal mechanisms for southern California (1981-2010): Temporal stability of the style of faulting. Bull. Seismol. Soc. Am. 102, 1179–1194 (2012).
2017 | 10 | 25 | 10 | 12 | 56.96 | 34.0188 | -117.1927 | 17.74 | 1.65 | 160 | 68 | -155 | 60.09 | 66.93 | -24.03 | 4 | W. Yang, E. Hauksson, P. M. Shearer, Computing a large refined catalog of focal mechanisms for southern California (1981-2010): Temporal stability of the style of faulting. Bull. Seismol. Soc. Am. 102, 1179–1194 (2012).
2017 | 10 | 25 | 11 | 36 | 10.75 | 33.4795 | -116.4323 | 13.18 | 2.53 | 122 | 78 | 170 | 214.1 | 80.22 | 12.18 | 4 | W. Yang, E. Hauksson, P. M. Shearer, Computing a large refined catalog of focal mechanisms for southern California (1981-2010): Temporal stability of the style of faulting. Bull. Seismol. Soc. Am. 102, 1179–1194 (2012).
2017 | 10 | 25 | 23 | 7 | 22.04 | 33.4888 | -116.7877 | 4.62 | 0.65 | 352 | 86 | -165 | 260.93 | 75.04 | -4.14 | 4 | W. Yang, E. Hauksson, P. M. Shearer, Computing a large refined catalog of focal mechanisms for southern California (1981-2010): Temporal stability of the style of faulting. Bull. Seismol. Soc. Am. 102, 1179–1194 (2012).
2017 | 10 | 26 | 13 | 50 | 16.72 | 33.494 | -116.7882 | 4.89 | 0.9 | 169 | 86 | -163 | 77.78 | 73.04 | -4.18 | 4 | W. Yang, E. Hauksson, P. M. Shearer, Computing a large refined catalog of focal mechanisms for southern California (1981-2010): Temporal stability of the style of faulting. Bull. Seismol. Soc. Am. 102, 1179–1194 (2012).
2017 | 10 | 26 | 18 | 40 | 17.55 | 37.1203 | -121.5235 | 7.46 | 3.43 | 70 | 40 | 20 | 324.42 | 77.3 | 128.26 | 3 | NCEDC, Northern California Earthquake Data Center. UC Berkeley Seismol. Lab. (2014), doi:10.7932/NCEDC.
2017 | 10 | 26 | 20 | 38 | 50 | 34.4028 | -120.7084 | 11.8 | 4.3 | 117.05 | 54.22 | 87.71 | 300.96 | 35.84 | 93.17 | 1 | International Seismological Centre (ISC) Bulletin (http://www.isc.ac.uk/iscbulletin/search/fmechanisms/)
2017 | 10 | 26 | 23 | 18 | 28.39 | 33.4858 | -118.2263 | 2.76 | 3.71 | 151 | 48 | 161 | 253.97 | 76 | 43.6 | 4 | W. Yang, E. Hauksson, P. M. Shearer, Computing a large refined catalog of focal mechanisms for southern California (1981-2010): Temporal stability of the style of faulting. Bull. Seismol. Soc. Am. 102, 1179–1194 (2012).
2017 | 10 | 27 | 2 | 19 | 29.55 | 33.4777 | -116.5238 | 13.54 | 0.91 | 156 | 63 | 176 | 247.82 | 86.44 | 27.06 | 4 | W. Yang, E. Hauksson, P. M. Shearer, Computing a large refined catalog of focal mechanisms for southern California (1981-2010): Temporal stability of the style of faulting. Bull. Seismol. Soc. Am. 102, 1179–1194 (2012).
2017 | 10 | 27 | 6 | 9 | 31.23 | 33.5805 | -116.7233 | 12.27 | 1.27 | 332 | 82 | -145 | 236.43 | 55.39 | -9.74 | 4 | W. Yang, E. Hauksson, P. M. Shearer, Computing a large refined catalog of focal mechanisms for southern California (1981-2010): Temporal stability of the style of faulting. Bull. Seismol. Soc. Am. 102, 1179–1194 (2012).
2017 | 10 | 27 | 7 | 15 | 44.14 | 34.0497 | -117.2363 | 16.87 | 1.63 | 18 | 39 | -105 | 217.02 | 52.56 | -78.16 | 4 | W. Yang, E. Hauksson, P. M. Shearer, Computing a large refined catalog of focal mechanisms for southern California (1981-2010): Temporal stability of the style of faulting. Bull. Seismol. Soc. Am. 102, 1179–1194 (2012).
2017 | 10 | 27 | 22 | 39 | 1.19 | 33.4872 | -116.7872 | 4.46 | 0.97 | 160 | 84 | -167 | 68.62 | 77.07 | -6.16 | 4 | W. Yang, E. Hauksson, P. M. Shearer, Computing a large refined catalog of focal mechanisms for southern California (1981-2010): Temporal stability of the style of faulting. Bull. Seismol. Soc. Am. 102, 1179–1194 (2012).
2017 | 10 | 28 | 9 | 21 | 8.54 | 33.6392 | -116.7097 | 12.99 | 0.94 | 323 | 53 | 147 | 74.35 | 64.22 | 41.94 | 4 | W. Yang, E. Hauksson, P. M. Shearer, Computing a large refined catalog of focal mechanisms for southern California (1981-2010): Temporal stability of the style of faulting. Bull. Seismol. Soc. Am. 102, 1179–1194 (2012).
2017 | 10 | 29 | 7 | 24 | 14.44 | 33.6692 | -116.718 | 16.05 | 1.2 | 318 | 77 | -174 | 226.65 | 84.15 | -13.07 | 4 | W. Yang, E. Hauksson, P. M. Shearer, Computing a large refined catalog of focal mechanisms for southern California (1981-2010): Temporal stability of the style of faulting. Bull. Seismol. Soc. Am. 102, 1179–1194 (2012).
2017 | 10 | 29 | 8 | 46 | 27.59 | 33.7977 | -116.1547 | 3.74 | 1.83 | 338 | 85 | -180 | 248 | 90 | -5 | 4 | W. Yang, E. Hauksson, P. M. Shearer, Computing a large refined catalog of focal mechanisms for southern California (1981-2010): Temporal stability of the style of faulting. Bull. Seismol. Soc. Am. 102, 1179–1194 (2012).
2017 | 10 | 29 | 11 | 1 | 18.1 | 33.9393 | -116.9978 | 16.11 | 1.23 | 114 | 69 | -149 | 11.85 | 61.26 | -24.12 | 4 | W. Yang, E. Hauksson, P. M. Shearer, Computing a large refined catalog of focal mechanisms for southern California (1981-2010): Temporal stability of the style of faulting. Bull. Seismol. Soc. Am. 102, 1179–1194 (2012).
2017 | 10 | 29 | 11 | 11 | 43.35 | 33.4915 | -116.7883 | 4.98 | 0.88 | 324 | 82 | 178 | 54.28 | 88.02 | 8 | 4 | W. Yang, E. Hauksson, P. M. Shearer, Computing a large refined catalog of focal mechanisms for southern California (1981-2010): Temporal stability of the style of faulting. Bull. Seismol. Soc. Am. 102, 1179–1194 (2012).
2017 | 10 | 29 | 14 | 43 | 49.46 | 33.4915 | -116.7885 | 4.92 | 1.56 | 329 | 73 | 178 | 59.58 | 88.09 | 17.01 | 4 | W. Yang, E. Hauksson, P. M. Shearer, Computing a large refined catalog of focal mechanisms for southern California (1981-2010): Temporal stability of the style of faulting. Bull. Seismol. Soc. Am. 102, 1179–1194 (2012).
2017 | 10 | 29 | 17 | 12 | 53.36 | 33.1458 | -116.6303 | 2.94 | 1.9 | 140 | 81 | -167 | 47.93 | 77.16 | -9.23 | 4 | W. Yang, E. Hauksson, P. M. Shearer, Computing a large refined catalog of focal mechanisms for southern California (1981-2010): Temporal stability of the style of faulting. Bull. Seismol. Soc. Am. 102, 1179–1194 (2012).
2017 | 10 | 29 | 17 | 44 | 33.8 | 18.47 | -70.48 | 23.1 | 4.82 | 325 | 39 | 87 | 148.86 | 51.06 | 92.43 | 13 | Global CMT database: https://www.globalcmt.org
2017 | 10 | 29 | 18 | 43 | 18.55 | 35.2803 | -118.5923 | 5.12 | 1.91 | 279 | 83 | -162 | 186.73 | 72.14 | -7.36 | 4 | W. Yang, E. Hauksson, P. M. Shearer, Computing a large refined catalog of focal mechanisms for southern California (1981-2010): Temporal stability of the style of faulting. Bull. Seismol. Soc. Am. 102, 1179–1194 (2012).
2017 | 10 | 29 | 20 | 11 | 19.02 | 36.5822 | -121.1752 | 6.08 | 3.12 | 210 | 45 | -10 | 307.11 | 82.95 | -134.56 | 3 | NCEDC, Northern California Earthquake Data Center. UC Berkeley Seismol. Lab. (2014), doi:10.7932/NCEDC.
2017 | 10 | 30 | 5 | 13 | 59 | 15.53 | -94.48 | 22.6 | 5 | 123 | 78 | 99 | 265.7 | 14.96 | 53.65 | 1 | International Seismological Centre (ISC) Bulletin (http://www.isc.ac.uk/iscbulletin/search/fmechanisms/)
2017 | 10 | 30 | 5 | 32 | 59.89 | 32.9418 | -116.303 | 1.11 | 1.34 | 16 | 33 | 4 | 282.64 | 87.82 | 122.94 | 4 | W. Yang, E. Hauksson, P. M. Shearer, Computing a large refined catalog of focal mechanisms for southern California (1981-2010): Temporal stability of the style of faulting. Bull. Seismol. Soc. Am. 102, 1179–1194 (2012).
2017 | 10 | 30 | 7 | 18 | 56.31 | 33.4873 | -116.787 | 4.5 | 1.15 | 325 | 72 | -177 | 234.07 | 87.15 | -18.02 | 4 | W. Yang, E. Hauksson, P. M. Shearer, Computing a large refined catalog of focal mechanisms for southern California (1981-2010): Temporal stability of the style of faulting. Bull. Seismol. Soc. Am. 102, 1179–1194 (2012).
2017 | 10 | 30 | 10 | 12 | 14.12 | 33.2425 | -116.7585 | 11.01 | 1.55 | 301 | 79 | 163 | 34.34 | 73.32 | 11.49 | 4 | W. Yang, E. Hauksson, P. M. Shearer, Computing a large refined catalog of focal mechanisms for southern California (1981-2010): Temporal stability of the style of faulting. Bull. Seismol. Soc. Am. 102, 1179–1194 (2012).
2017 | 10 | 30 | 10 | 28 | 29.43 | 33.6898 | -116.7885 | 14.83 | 0.9 | 131 | 83 | 97 | 265.79 | 9.89 | 45.21 | 4 | W. Yang, E. Hauksson, P. M. Shearer, Computing a large refined catalog of focal mechanisms for southern California (1981-2010): Temporal stability of the style of faulting. Bull. Seismol. Soc. Am. 102, 1179–1194 (2012).
2017 | 10 | 30 | 12 | 9 | 20.75 | 33.7485 | -116.0848 | 3.61 | 1.1 | 341 | 89 | -171 | 250.84 | 81 | -1.01 | 4 | W. Yang, E. Hauksson, P. M. Shearer, Computing a large refined catalog of focal mechanisms for southern California (1981-2010): Temporal stability of the style of faulting. Bull. Seismol. Soc. Am. 102, 1179–1194 (2012).
2017 | 10 | 30 | 13 | 32 | 47.12 | 33.4872 | -116.7538 | 5.02 | 0.55 | 304 | 75 | 162 | 38.81 | 72.63 | 15.73 | 4 | W. Yang, E. Hauksson, P. M. Shearer, Computing a large refined catalog of focal mechanisms for southern California (1981-2010): Temporal stability of the style of faulting. Bull. Seismol. Soc. Am. 102, 1179–1194 (2012).
2017 | 10 | 30 | 13 | 50 | 19.85 | 35.3372 | -118.7908 | 18.22 | 1.81 | 108 | 86 | -158 | 16.39 | 68.06 | -4.31 | 4 | W. Yang, E. Hauksson, P. M. Shearer, Computing a large refined catalog of focal mechanisms for southern California (1981-2010): Temporal stability of the style of faulting. Bull. Seismol. Soc. Am. 102, 1179–1194 (2012).
2017 | 10 | 30 | 13 | 56 | 57.48 | 33.5052 | -116.7927 | 5.03 | 1.29 | 334 | 83 | -180 | 244 | 90 | -7 | 4 | W. Yang, E. Hauksson, P. M. Shearer, Computing a large refined catalog of focal mechanisms for southern California (1981-2010): Temporal stability of the style of faulting. Bull. Seismol. Soc. Am. 102, 1179–1194 (2012).
2017 | 10 | 30 | 14 | 7 | 35.53 | 33.7488 | -116.0842 | 3.63 | 1.13 | 347 | 76 | -170 | 254.56 | 80.3 | -14.21 | 4 | W. Yang, E. Hauksson, P. M. Shearer, Computing a large refined catalog of focal mechanisms for southern California (1981-2010): Temporal stability of the style of faulting. Bull. Seismol. Soc. Am. 102, 1179–1194 (2012).
2017 | 10 | 30 | 15 | 3 | 47.99 | 33.3832 | -116.4213 | 11.42 | 1.19 | 142 | 82 | 166 | 233.99 | 76.14 | 8.24 | 4 | W. Yang, E. Hauksson, P. M. Shearer, Computing a large refined catalog of focal mechanisms for southern California (1981-2010): Temporal stability of the style of faulting. Bull. Seismol. Soc. Am. 102, 1179–1194 (2012).
2017 | 10 | 31 | 9 | 50 | 51 | 36.04 | -97.9 | 4 | 3.73 | 315 | 85 | 10 | 224.12 | 80.04 | 174.92 | 2 | R. B. Herrmann, H. M. Benz, C. J. Ammon, Monitoring the earthquake source process in North America. Bull. Seismol. Soc. Am. 101, 2609–2625 (2011).
2017 | 11 | 1 | 5 | 8 | 52.37 | 35.0183 | -119.1132 | 4.55 | 1.6 | 347 | 89 | -171 | 256.84 | 81 | -1.01 | 4 | W. Yang, E. Hauksson, P. M. Shearer, Computing a large refined catalog of focal mechanisms for southern California (1981-2010): Temporal stability of the style of faulting. Bull. Seismol. Soc. Am. 102, 1179–1194 (2012).
2017 | 11 | 1 | 5 | 54 | 36.75 | 33.4725 | -116.5015 | 13.01 | 1.43 | 337 | 39 | -161 | 232.02 | 78.18 | -52.56 | 4 | W. Yang, E. Hauksson, P. M. Shearer, Computing a large refined catalog of focal mechanisms for southern California (1981-2010): Temporal stability of the style of faulting. Bull. Seismol. Soc. Am. 102, 1179–1194 (2012).
2017 | 11 | 1 | 6 | 23 | 42.68 | 33.4977 | -116.7898 | 4.47 | 0.79 | 348 | 89 | 173 | 78.12 | 83 | 1.01 | 4 | W. Yang, E. Hauksson, P. M. Shearer, Computing a large refined catalog of focal mechanisms for southern California (1981-2010): Temporal stability of the style of faulting. Bull. Seismol. Soc. Am. 102, 1179–1194 (2012).
2017 | 11 | 1 | 7 | 8 | 50.74 | 33.4865 | -116.7862 | 4.8 | 0.85 | 324 | 87 | -178 | 233.9 | 88 | -3 | 4 | W. Yang, E. Hauksson, P. M. Shearer, Computing a large refined catalog of focal mechanisms for southern California (1981-2010): Temporal stability of the style of faulting. Bull. Seismol. Soc. Am. 102, 1179–1194 (2012).
2017 | 11 | 1 | 13 | 49 | 7.89 | 33.4943 | -116.7897 | 4.55 | 0.79 | 347 | 77 | 171 | 79.04 | 81.23 | 13.16 | 4 | W. Yang, E. Hauksson, P. M. Shearer, Computing a large refined catalog of focal mechanisms for southern California (1981-2010): Temporal stability of the style of faulting. Bull. Seismol. Soc. Am. 102, 1179–1194 (2012).
2017 | 11 | 1 | 14 | 26 | 21.77 | 34.015 | -117.2152 | 16.87 | 1.09 | 31 | 73 | 180 | 121 | 90 | 17 | 4 | W. Yang, E. Hauksson, P. M. Shearer, Computing a large refined catalog of focal mechanisms for southern California (1981-2010): Temporal stability of the style of faulting. Bull. Seismol. Soc. Am. 102, 1179–1194 (2012).
2017 | 11 | 1 | 17 | 44 | 27.32 | 33.7018 | -116.7328 | 17.27 | 1.26 | 219 | 62 | -132 | 101.46 | 48.99 | -38.47 | 4 | W. Yang, E. Hauksson, P. M. Shearer, Computing a large refined catalog of focal mechanisms for southern California (1981-2010): Temporal stability of the style of faulting. Bull. Seismol. Soc. Am. 102, 1179–1194 (2012).
2017 | 11 | 2 | 4 | 15 | 4.13 | 33.4845 | -116.4868 | 14.08 | 1.44 | 342 | 29 | -147 | 222.4 | 74.69 | -65.07 | 4 | W. Yang, E. Hauksson, P. M. Shearer, Computing a large refined catalog of focal mechanisms for southern California (1981-2010): Temporal stability of the style of faulting. Bull. Seismol. Soc. Am. 102, 1179–1194 (2012).
2017 | 11 | 2 | 4 | 19 | 46.53 | 33.4828 | -116.4795 | 14.42 | 1.58 | 324 | 39 | -172 | 227.77 | 84.98 | -51.27 | 4 | W. Yang, E. Hauksson, P. M. Shearer, Computing a large refined catalog of focal mechanisms for southern California (1981-2010): Temporal stability of the style of faulting. Bull. Seismol. Soc. Am. 102, 1179–1194 (2012).
2017 | 11 | 2 | 4 | 22 | 52.27 | 33.4827 | -116.4802 | 14.38 | 2.42 | 324 | 40 | -171 | 227.08 | 84.23 | -50.35 | 4 | W. Yang, E. Hauksson, P. M. Shearer, Computing a large refined catalog of focal mechanisms for southern California (1981-2010): Temporal stability of the style of faulting. Bull. Seismol. Soc. Am. 102, 1179–1194 (2012).
2017 | 11 | 2 | 6 | 3 | 5.13 | 33.4823 | -116.4788 | 14.44 | 0.81 | 233 | 87 | -104 | 131.15 | 14.31 | -12.22 | 4 | W. Yang, E. Hauksson, P. M. Shearer, Computing a large refined catalog of focal mechanisms for southern California (1981-2010): Temporal stability of the style of faulting. Bull. Seismol. Soc. Am. 102, 1179–1194 (2012).
2017 | 11 | 2 | 7 | 43 | 30.83 | 33.6895 | -116.7398 | 16.83 | 1.86 | 315 | 29 | 131 | 90.18 | 68.54 | 70.02 | 4 | W. Yang, E. Hauksson, P. M. Shearer, Computing a large refined catalog of focal mechanisms for southern California (1981-2010): Temporal stability of the style of faulting. Bull. Seismol. Soc. Am. 102, 1179–1194 (2012).
2017 | 11 | 2 | 10 | 3 | 0.68 | 37.6022 | -118.8208 | 4.56 | 3.05 | 105 | 75 | -120 | 350.85 | 33.23 | -28.19 | 3 | NCEDC, Northern California Earthquake Data Center. UC Berkeley Seismol. Lab. (2014), doi:10.7932/NCEDC.
2017 | 11 | 2 | 10 | 17 | 59.77 | 33.4903 | -116.7882 | 4.62 | 1.1 | 340 | 81 | 174 | 70.94 | 84.07 | 9.05 | 4 | W. Yang, E. Hauksson, P. M. Shearer, Computing a large refined catalog of focal mechanisms for southern California (1981-2010): Temporal stability of the style of faulting. Bull. Seismol. Soc. Am. 102, 1179–1194 (2012).
2017 | 11 | 2 | 10 | 52 | 23 | 18.79 | -106.62 | 16.6 | 5.3 | 194 | 82 | -13 | 285.84 | 77.13 | -171.79 | 1 | International Seismological Centre (ISC) Bulletin (http://www.isc.ac.uk/iscbulletin/search/fmechanisms/)
2017 | 11 | 2 | 12 | 13 | 58 | 61.5133 | -110.5716 | 10 | 4.6 | 67 | 36 | -109 | 270.06 | 56.24 | -76.69 | 17 | Moment tensors from U.S. Geological Survey Advanced National Seismic System (ANSS) Comprehensive Catalog of Earthquake Events and Products, https://www.sciencebase.gov/catalog/item/52eab950e4b0444d1ce67917
2017 | 11 | 2 | 14 | 12 | 8 | 61.5449 | -110.3843 | 15.99 | 4.5 | 178 | 43 | -84 | 349.82 | 47.29 | -95.57 | 17 | Moment tensors from U.S. Geological Survey Advanced National Seismic System (ANSS) Comprehensive Catalog of Earthquake Events and Products, https://www.sciencebase.gov/catalog/item/52eab950e4b0444d1ce67917
2017 | 11 | 3 | 1 | 5 | 55.71 | 37.9707 | -118.1288 | 3.59 | 3.05 | 20 | 70 | -90 | 200 | 20 | -90 | 3 | NCEDC, Northern California Earthquake Data Center. UC Berkeley Seismol. Lab. (2014), doi:10.7932/NCEDC.
2017 | 11 | 3 | 9 | 42 | 21.72 | 33.5842 | -116.7935 | 3.97 | 0.38 | 171 | 80 | -177 | 80.48 | 87.05 | -10.01 | 4 | W. Yang, E. Hauksson, P. M. Shearer, Computing a large refined catalog of focal mechanisms for southern California (1981-2010): Temporal stability of the style of faulting. Bull. Seismol. Soc. Am. 102, 1179–1194 (2012).
2017 | 11 | 3 | 10 | 43 | 15 | 42.6111 | -111.4293 | 8.56 | 4 | 3.27 | 50.93 | -101.35 | 200.94 | 40.43 | -76.37 | 17 | Moment tensors from U.S. Geological Survey Advanced National Seismic System (ANSS) Comprehensive Catalog of Earthquake Events and Products, https://www.sciencebase.gov/catalog/item/52eab950e4b0444d1ce67917
2017 | 11 | 3 | 11 | 52 | 9 | 18.6597 | -106.5643 | 10 | 5.7 | 279.54 | 65.13 | 165.83 | 15.6 | 77.17 | 25.55 | 17 | Moment tensors from U.S. Geological Survey Advanced National Seismic System (ANSS) Comprehensive Catalog of Earthquake Events and Products, https://www.sciencebase.gov/catalog/item/52eab950e4b0444d1ce67917
2017 | 11 | 3 | 13 | 13 | 24.73 | 33.4915 | -116.7883 | 5.2 | 2 | 340 | 79 | 170 | 71.93 | 80.19 | 11.17 | 4 | W. Yang, E. Hauksson, P. M. Shearer, Computing a large refined catalog of focal mechanisms for southern California (1981-2010): Temporal stability of the style of faulting. Bull. Seismol. Soc. Am. 102, 1179–1194 (2012).
2017 | 11 | 3 | 17 | 19 | 14 | 52.87 | -166.58 | 20.4 | 4.9 | 59 | 54 | 86 | 245.78 | 36.19 | 95.48 | 1 | International Seismological Centre (ISC) Bulletin (http://www.isc.ac.uk/iscbulletin/search/fmechanisms/)
2017 | 11 | 3 | 20 | 24 | 25.78 | 33.5367 | -116.6503 | 5.39 | 0.37 | 182 | 68 | -106 | 39.43 | 26.97 | -55.7 | 4 | W. Yang, E. Hauksson, P. M. Shearer, Computing a large refined catalog of focal mechanisms for southern California (1981-2010): Temporal stability of the style of faulting. Bull. Seismol. Soc. Am. 102, 1179–1194 (2012).
2017 | 11 | 3 | 23 | 11 | 11 | 43.53 | -107.43 | 16 | 4.01 | 285 | 50 | -90 | 105 | 40 | -90 | 2 | R. B. Herrmann, H. M. Benz, C. J. Ammon, Monitoring the earthquake source process in North America. Bull. Seismol. Soc. Am. 101, 2609–2625 (2011).
2017 | 11 | 3 | 23 | 12 | 40 | 37.4813 | -118.4873 | 5.82 | 3.3 | 5 | 40 | -80 | 172.04 | 50.73 | -98.29 | 17 | Moment tensors from U.S. Geological Survey Advanced National Seismic System (ANSS) Comprehensive Catalog of Earthquake Events and Products, https://www.sciencebase.gov/catalog/item/52eab950e4b0444d1ce67917
2017 | 11 | 4 | 8 | 38 | 16.14 | 34.0933 | -117.3112 | 17.19 | 2.31 | 176 | 38 | -139 | 51.59 | 66.18 | -59.47 | 4 | W. Yang, E. Hauksson, P. M. Shearer, Computing a large refined catalog of focal mechanisms for southern California (1981-2010): Temporal stability of the style of faulting. Bull. Seismol. Soc. Am. 102, 1179–1194 (2012).
2017 | 11 | 4 | 11 | 4 | 22.95 | 38.5617 | -119.5822 | 1.08 | 3.11 | 25 | 20 | -60 | 173.43 | 72.77 | -100.31 | 3 | NCEDC, Northern California Earthquake Data Center. UC Berkeley Seismol. Lab. (2014), doi:10.7932/NCEDC.
2017 | 11 | 5 | 5 | 32 | 57.79 | 33.7122 | -116.7533 | 16.7 | 0.84 | 312 | 81 | 145 | 48.25 | 55.49 | 10.94 | 4 | W. Yang, E. Hauksson, P. M. Shearer, Computing a large refined catalog of focal mechanisms for southern California (1981-2010): Temporal stability of the style of faulting. Bull. Seismol. Soc. Am. 102, 1179–1194 (2012).
2017 | 11 | 5 | 11 | 1 | 39 | 33.556 | -116.9285 | 12.83 | 0.74 | 200 | 61 | -84 | 7.77 | 29.56 | -100.68 | 4 | W. Yang, E. Hauksson, P. M. Shearer, Computing a large refined catalog of focal mechanisms for southern California (1981-2010): Temporal stability of the style of faulting. Bull. Seismol. Soc. Am. 102, 1179–1194 (2012).
2017 | 11 | 5 | 22 | 27 | 42 | 61.39 | -140.09 | 8 | 4.02 | 90 | 75 | 91 | 266.14 | 15.03 | 86.27 | 2 | R. B. Herrmann, H. M. Benz, C. J. Ammon, Monitoring the earthquake source process in North America. Bull. Seismol. Soc. Am. 101, 2609–2625 (2011).
2017 | 11 | 6 | 5 | 32 | 41.32 | 33.914 | -117.7828 | 2.92 | 1.67 | 293 | 76 | 153 | 30.03 | 63.86 | 15.63 | 4 | W. Yang, E. Hauksson, P. M. Shearer, Computing a large refined catalog of focal mechanisms for southern California (1981-2010): Temporal stability of the style of faulting. Bull. Seismol. Soc. Am. 102, 1179–1194 (2012).
2017 | 11 | 6 | 8 | 47 | 0.61 | 33.4707 | -116.5553 | 11.27 | 1.16 | 319 | 66 | -166 | 223.21 | 77.23 | -24.65 | 4 | W. Yang, E. Hauksson, P. M. Shearer, Computing a large refined catalog of focal mechanisms for southern California (1981-2010): Temporal stability of the style of faulting. Bull. Seismol. Soc. Am. 102, 1179–1194 (2012).
2017 | 11 | 6 | 10 | 9 | 38.66 | 33.4722 | -116.589 | 9.89 | 0.48 | 359 | 48 | -174 | 264.98 | 85.54 | -42.16 | 4 | W. Yang, E. Hauksson, P. M. Shearer, Computing a large refined catalog of focal mechanisms for southern California (1981-2010): Temporal stability of the style of faulting. Bull. Seismol. Soc. Am. 102, 1179–1194 (2012).
2017 | 11 | 6 | 10 | 14 | 43.12 | 33.4908 | -116.7885 | 4.64 | 0.69 | 161 | 86 | 173 | 251.49 | 83.02 | 4.03 | 4 | W. Yang, E. Hauksson, P. M. Shearer, Computing a large refined catalog of focal mechanisms for southern California (1981-2010): Temporal stability of the style of faulting. Bull. Seismol. Soc. Am. 102, 1179–1194 (2012).
2017 | 11 | 6 | 10 | 46 | 42.65 | 33.712 | -116.8147 | 16.36 | 1.08 | 346 | 61 | -163 | 247.57 | 75.18 | -30.1 | 4 | W. Yang, E. Hauksson, P. M. Shearer, Computing a large refined catalog of focal mechanisms for southern California (1981-2010): Temporal stability of the style of faulting. Bull. Seismol. Soc. Am. 102, 1179–1194 (2012).
2017 | 11 | 6 | 22 | 39 | 28.71 | 35.937 | -117.6518 | 4.01 | 1.51 | 340 | 84 | -166 | 248.51 | 76.08 | -6.18 | 4 | W. Yang, E. Hauksson, P. M. Shearer, Computing a large refined catalog of focal mechanisms for southern California (1981-2010): Temporal stability of the style of faulting. Bull. Seismol. Soc. Am. 102, 1179–1194 (2012).
2017 | 11 | 7 | 1 | 30 | 36.6 | 35.036 | -118.3053 | 9.82 | 1.27 | 114 | 86 | -172 | 23.44 | 82.02 | -4.04 | 4 | W. Yang, E. Hauksson, P. M. Shearer, Computing a large refined catalog of focal mechanisms for southern California (1981-2010): Temporal stability of the style of faulting. Bull. Seismol. Soc. Am. 102, 1179–1194 (2012).
2017 | 11 | 7 | 3 | 34 | 58.51 | 33.4845 | -116.785 | 4.73 | 1.19 | 324 | 74 | -180 | 234 | 90 | -16 | 4 | W. Yang, E. Hauksson, P. M. Shearer, Computing a large refined catalog of focal mechanisms for southern California (1981-2010): Temporal stability of the style of faulting. Bull. Seismol. Soc. Am. 102, 1179–1194 (2012).
2017 | 11 | 7 | 8 | 10 | 19.91 | 33.4918 | -116.789 | 4.48 | 0.57 | 339 | 90 | -171 | 249 | 81 | 0 | 4 | W. Yang, E. Hauksson, P. M. Shearer, Computing a large refined catalog of focal mechanisms for southern California (1981-2010): Temporal stability of the style of faulting. Bull. Seismol. Soc. Am. 102, 1179–1194 (2012).
2017 | 11 | 8 | 6 | 49 | 11 | 64.86 | -148.62 | 16 | 3.63 | 10 | 60 | -55 | 135.53 | 44.81 | -134.81 | 2 | R. B. Herrmann, H. M. Benz, C. J. Ammon, Monitoring the earthquake source process in North America. Bull. Seismol. Soc. Am. 101, 2609–2625 (2011).
2017 | 11 | 8 | 11 | 47 | 16 | 36.28 | -97.51 | 5 | 3.38 | 220 | 85 | -175 | 129.56 | 85.02 | -5.02 | 2 | R. B. Herrmann, H. M. Benz, C. J. Ammon, Monitoring the earthquake source process in North America. Bull. Seismol. Soc. Am. 101, 2609–2625 (2011).
2017 | 11 | 8 | 13 | 40 | 12.89 | 34.2158 | -117.6203 | 10.13 | 1.33 | 298 | 90 | 166 | 28 | 76 | 0 | 4 | W. Yang, E. Hauksson, P. M. Shearer, Computing a large refined catalog of focal mechanisms for southern California (1981-2010): Temporal stability of the style of faulting. Bull. Seismol. Soc. Am. 102, 1179–1194 (2012).
2017 | 11 | 8 | 16 | 54 | 30.96 | 33.4917 | -116.7885 | 4.58 | 1.03 | 343 | 72 | -168 | 249.24 | 78.6 | -18.38 | 4 | W. Yang, E. Hauksson, P. M. Shearer, Computing a large refined catalog of focal mechanisms for southern California (1981-2010): Temporal stability of the style of faulting. Bull. Seismol. Soc. Am. 102, 1179–1194 (2012).
2017 | 11 | 9 | 0 | 54 | 47.5 | 33.4728 | -116.5895 | 9.84 | 0.82 | 358 | 72 | -158 | 260.88 | 69.13 | -19.31 | 4 | W. Yang, E. Hauksson, P. M. Shearer, Computing a large refined catalog of focal mechanisms for southern California (1981-2010): Temporal stability of the style of faulting. Bull. Seismol. Soc. Am. 102, 1179–1194 (2012).
2017 | 11 | 9 | 1 | 49 | 18.9 | 33.487 | -116.7868 | 4.49 | 1.05 | 332 | 67 | 171 | 65.54 | 81.72 | 23.26 | 4 | W. Yang, E. Hauksson, P. M. Shearer, Computing a large refined catalog of focal mechanisms for southern California (1981-2010): Temporal stability of the style of faulting. Bull. Seismol. Soc. Am. 102, 1179–1194 (2012).
2017 | 11 | 9 | 3 | 19 | 11.3 | 19.57 | -78.09 | 10 | 4.81 | 232 | 47 | -38 | 350.05 | 63.24 | -130.2 | 13 | Global CMT database: https://www.globalcmt.org
2017 | 11 | 9 | 4 | 41 | 21.3 | 33.4885 | -116.788 | 4.71 | 0.51 | 165 | 83 | 178 | 255.24 | 88.01 | 7 | 4 | W. Yang, E. Hauksson, P. M. Shearer, Computing a large refined catalog of focal mechanisms for southern California (1981-2010): Temporal stability of the style of faulting. Bull. Seismol. Soc. Am. 102, 1179–1194 (2012).
2017 | 11 | 9 | 16 | 41 | 32.07 | 33.3077 | -116.7557 | 12.71 | 1.32 | 140 | 71 | 168 | 233.96 | 78.66 | 19.39 | 4 | W. Yang, E. Hauksson, P. M. Shearer, Computing a large refined catalog of focal mechanisms for southern California (1981-2010): Temporal stability of the style of faulting. Bull. Seismol. Soc. Am. 102, 1179–1194 (2012).
2017 | 11 | 9 | 22 | 35 | 46.57 | 33.596 | -116.6282 | 13.93 | 1.05 | 313 | 33 | 140 | 78.14 | 69.51 | 63.55 | 4 | W. Yang, E. Hauksson, P. M. Shearer, Computing a large refined catalog of focal mechanisms for southern California (1981-2010): Temporal stability of the style of faulting. Bull. Seismol. Soc. Am. 102, 1179–1194 (2012).
2017 | 11 | 10 | 0 | 23 | 30 | 33.462 | -116.4667 | 7.44 | 3.52 | 329 | 77 | 158 | 64.19 | 68.59 | 13.98 | 16 | Focal mechanisms from U.S. Geological Survey Advanced National Seismic System (ANSS) Comprehensive Catalog of Earthquake Events and Products, https://www.sciencebase.gov/catalog/item/52eab950e4b0444d1ce67917
2017 | 11 | 10 | 6 | 20 | 17.2 | 32.4738 | -116.956 | 13.65 | 2.78 | 310 | 63 | -160 | 210.62 | 72.26 | -28.47 | 4 | W. Yang, E. Hauksson, P. M. Shearer, Computing a large refined catalog of focal mechanisms for southern California (1981-2010): Temporal stability of the style of faulting. Bull. Seismol. Soc. Am. 102, 1179–1194 (2012).
2017 | 11 | 10 | 9 | 14 | 13.02 | 33.5955 | -116.6273 | 13.96 | 1.67 | 320 | 55 | 152 | 66.96 | 67.38 | 38.42 | 4 | W. Yang, E. Hauksson, P. M. Shearer, Computing a large refined catalog of focal mechanisms for southern California (1981-2010): Temporal stability of the style of faulting. Bull. Seismol. Soc. Am. 102, 1179–1194 (2012).
2017 | 11 | 10 | 11 | 56 | 44.98 | 33.6372 | -116.6878 | 16.65 | 0.92 | 137 | 43 | -171 | 40.39 | 83.88 | -47.35 | 4 | W. Yang, E. Hauksson, P. M. Shearer, Computing a large refined catalog of focal mechanisms for southern California (1981-2010): Temporal stability of the style of faulting. Bull. Seismol. Soc. Am. 102, 1179–1194 (2012).
2017 | 11 | 11 | 11 | 48 | 12.68 | 33.4915 | -116.7877 | 4.82 | 0.51 | 169 | 83 | 177 | 259.37 | 87.02 | 7.01 | 4 | W. Yang, E. Hauksson, P. M. Shearer, Computing a large refined catalog of focal mechanisms for southern California (1981-2010): Temporal stability of the style of faulting. Bull. Seismol. Soc. Am. 102, 1179–1194 (2012).
2017 | 11 | 11 | 14 | 53 | 15.08 | 33.6997 | -116.7283 | 17.17 | 0.78 | 156 | 51 | -153 | 48.22 | 69.34 | -42.27 | 4 | W. Yang, E. Hauksson, P. M. Shearer, Computing a large refined catalog of focal mechanisms for southern California (1981-2010): Temporal stability of the style of faulting. Bull. Seismol. Soc. Am. 102, 1179–1194 (2012).
2017 | 11 | 11 | 15 | 45 | 32.1 | 33.8225 | -116.8982 | 15.54 | 0.85 | 40 | 18 | 51 | 260.41 | 76.1 | 101.56 | 4 | W. Yang, E. Hauksson, P. M. Shearer, Computing a large refined catalog of focal mechanisms for southern California (1981-2010): Temporal stability of the style of faulting. Bull. Seismol. Soc. Am. 102, 1179–1194 (2012).
2017 | 11 | 11 | 20 | 0 | 58.91 | 33.713 | -116.8165 | 16.23 | 1.87 | 305 | 87 | -174 | 214.68 | 84.01 | -3.02 | 4 | W. Yang, E. Hauksson, P. M. Shearer, Computing a large refined catalog of focal mechanisms for southern California (1981-2010): Temporal stability of the style of faulting. Bull. Seismol. Soc. Am. 102, 1179–1194 (2012).
2017 | 11 | 11 | 23 | 46 | 35.2 | 33.4692 | -116.4598 | 7.2 | 1.03 | 103 | 29 | 57 | 319.59 | 66.01 | 106.8 | 4 | W. Yang, E. Hauksson, P. M. Shearer, Computing a large refined catalog of focal mechanisms for southern California (1981-2010): Temporal stability of the style of faulting. Bull. Seismol. Soc. Am. 102, 1179–1194 (2012).
2017 | 11 | 12 | 10 | 15 | 25.95 | 33.5077 | -116.788 | 7.05 | 0.51 | 354 | 84 | -173 | 263.26 | 83.04 | -6.04 | 4 | W. Yang, E. Hauksson, P. M. Shearer, Computing a large refined catalog of focal mechanisms for southern California (1981-2010): Temporal stability of the style of faulting. Bull. Seismol. Soc. Am. 102, 1179–1194 (2012).
2017 | 11 | 12 | 16 | 25 | 19.92 | 33.4927 | -116.7897 | 4.46 | 0.98 | 341 | 86 | -175 | 250.65 | 85.01 | -4.02 | 4 | W. Yang, E. Hauksson, P. M. Shearer, Computing a large refined catalog of focal mechanisms for southern California (1981-2010): Temporal stability of the style of faulting. Bull. Seismol. Soc. Am. 102, 1179–1194 (2012).
2017 | 11 | 13 | 15 | 43 | 26.11 | 33.0717 | -116.57 | 14.77 | 2.02 | 144 | 71 | -179 | 53.67 | 89.05 | -19 | 4 | W. Yang, E. Hauksson, P. M. Shearer, Computing a large refined catalog of focal mechanisms for southern California (1981-2010): Temporal stability of the style of faulting. Bull. Seismol. Soc. Am. 102, 1179–1194 (2012).
2017 | 11 | 13 | 15 | 59 | 21.57 | 34.1458 | -117.5278 | 11.05 | 1.52 | 119 | 85 | 165 | 210.34 | 75.06 | 5.18 | 4 | W. Yang, E. Hauksson, P. M. Shearer, Computing a large refined catalog of focal mechanisms for southern California (1981-2010): Temporal stability of the style of faulting. Bull. Seismol. Soc. Am. 102, 1179–1194 (2012).
2017 | 11 | 13 | 16 | 0 | 37 | 60.57 | -142.64 | 25 | 4.27 | 275 | 85 | -90 | 95 | 5 | -90 | 2 | R. B. Herrmann, H. M. Benz, C. J. Ammon, Monitoring the earthquake source process in North America. Bull. Seismol. Soc. Am. 101, 2609–2625 (2011).
2017 | 11 | 13 | 18 | 37 | 29 | 49.21 | -129.9 | 3 | 4.5 | 58 | 88 | -89 | 211.43 | 2.24 | -116.55 | 1 | International Seismological Centre (ISC) Bulletin (http://www.isc.ac.uk/iscbulletin/search/fmechanisms/)
2017 | 11 | 13 | 19 | 31 | 29 | 36.6305 | -121.2443 | 6.31 | 4.58 | 315 | 90 | 180 | 45 | 90 | 0 | 17 | Moment tensors from U.S. Geological Survey Advanced National Seismic System (ANSS) Comprehensive Catalog of Earthquake Events and Products, https://www.sciencebase.gov/catalog/item/52eab950e4b0444d1ce67917
2017 | 11 | 14 | 10 | 13 | 14.43 | 33.3985 | -116.3987 | 9.82 | 1.03 | 144 | 64 | 120 | 271.21 | 38.89 | 44.29 | 4 | W. Yang, E. Hauksson, P. M. Shearer, Computing a large refined catalog of focal mechanisms for southern California (1981-2010): Temporal stability of the style of faulting. Bull. Seismol. Soc. Am. 102, 1179–1194 (2012).
2017 | 11 | 14 | 19 | 56 | 19.11 | 33.4923 | -116.7912 | 4.97 | 2.06 | 334 | 79 | 170 | 65.93 | 80.19 | 11.17 | 4 | W. Yang, E. Hauksson, P. M. Shearer, Computing a large refined catalog of focal mechanisms for southern California (1981-2010): Temporal stability of the style of faulting. Bull. Seismol. Soc. Am. 102, 1179–1194 (2012).
2017 | 11 | 15 | 1 | 15 | 18.41 | 36.629 | -121.2362 | 4.59 | 3.16 | 45 | 75 | 0 | 315 | 90 | -165 | 3 | NCEDC, Northern California Earthquake Data Center. UC Berkeley Seismol. Lab. (2014), doi:10.7932/NCEDC.
2017 | 11 | 15 | 1 | 23 | 53 | 36.6272 | -121.2378 | 5.5 | 3.76 | 45 | 75 | 0 | 315 | 90 | -165 | 17 | Moment tensors from U.S. Geological Survey Advanced National Seismic System (ANSS) Comprehensive Catalog of Earthquake Events and Products, https://www.sciencebase.gov/catalog/item/52eab950e4b0444d1ce67917
2017 | 11 | 15 | 2 | 50 | 22.68 | 34.0477 | -117.2315 | 18.69 | 2.73 | 187 | 80 | -178 | 96.65 | 88.03 | -10.01 | 4 | W. Yang, E. Hauksson, P. M. Shearer, Computing a large refined catalog of focal mechanisms for southern California (1981-2010): Temporal stability of the style of faulting. Bull. Seismol. Soc. Am. 102, 1179–1194 (2012).
2017 | 11 | 15 | 4 | 22 | 3 | 14.39 | -93.49 | 19.3 | 4.9 | 120 | 67 | 91 | 297.44 | 23.02 | 87.65 | 1 | International Seismological Centre (ISC) Bulletin (http://www.isc.ac.uk/iscbulletin/search/fmechanisms/)
2017 | 11 | 15 | 10 | 17 | 4.11 | 33.9985 | -116.9918 | 14.73 | 2.68 | 320 | 83 | -176 | 229.51 | 86.03 | -7.02 | 4 | W. Yang, E. Hauksson, P. M. Shearer, Computing a large refined catalog of focal mechanisms for southern California (1981-2010): Temporal stability of the style of faulting. Bull. Seismol. Soc. Am. 102, 1179–1194 (2012).
2017 | 11 | 15 | 17 | 20 | 6 | 51.01 | -169.57 | 12 | 4.7 | 78 | 43 | -95 | 264.82 | 47.2 | -85.35 | 1 | International Seismological Centre (ISC) Bulletin (http://www.isc.ac.uk/iscbulletin/search/fmechanisms/)
2017 | 11 | 16 | 2 | 31 | 14.51 | 34.0393 | -117.2245 | 14.97 | 1.59 | 356 | 53 | -128 | 228.39 | 51 | -50.75 | 4 | W. Yang, E. Hauksson, P. M. Shearer, Computing a large refined catalog of focal mechanisms for southern California (1981-2010): Temporal stability of the style of faulting. Bull. Seismol. Soc. Am. 102, 1179–1194 (2012).
2017 | 11 | 16 | 2 | 48 | 18.26 | 35.3162 | -118.5755 | 2.27 | 1.63 | 303 | 86 | 156 | 34.78 | 66.06 | 4.38 | 4 | W. Yang, E. Hauksson, P. M. Shearer, Computing a large refined catalog of focal mechanisms for southern California (1981-2010): Temporal stability of the style of faulting. Bull. Seismol. Soc. Am. 102, 1179–1194 (2012).
2017 | 11 | 16 | 11 | 30 | 35.92 | 33.5057 | -116.793 | 5.12 | 0.61 | 163 | 86 | 179 | 253.07 | 89 | 4 | 4 | W. Yang, E. Hauksson, P. M. Shearer, Computing a large refined catalog of focal mechanisms for southern California (1981-2010): Temporal stability of the style of faulting. Bull. Seismol. Soc. Am. 102, 1179–1194 (2012).
2017 | 11 | 16 | 20 | 33 | 1.99 | 33.5048 | -116.7923 | 4.95 | 1.23 | 341 | 84 | 168 | 72.27 | 78.07 | 6.13 | 4 | W. Yang, E. Hauksson, P. M. Shearer, Computing a large refined catalog of focal mechanisms for southern California (1981-2010): Temporal stability of the style of faulting. Bull. Seismol. Soc. Am. 102, 1179–1194 (2012).
2017 | 11 | 17 | 1 | 15 | 38.82 | 34.9417 | -119.426 | 7.57 | 4.29 | 180 | 15 | -40 | 309.03 | 80.42 | -101.6 | 3 | NCEDC, Northern California Earthquake Data Center. UC Berkeley Seismol. Lab. (2014), doi:10.7932/NCEDC.
2017 | 11 | 17 | 2 | 39 | 16.12 | 33.5008 | -116.7883 | 4.8 | 0.86 | 339 | 80 | 177 | 69.52 | 87.05 | 10.01 | 4 | W. Yang, E. Hauksson, P. M. Shearer, Computing a large refined catalog of focal mechanisms for southern California (1981-2010): Temporal stability of the style of faulting. Bull. Seismol. Soc. Am. 102, 1179–1194 (2012).
2017 | 11 | 17 | 3 | 13 | 29.67 | 33.4423 | -116.714 | 12.08 | 1.39 | 149 | 89 | -165 | 58.73 | 75 | -1.04 | 4 | W. Yang, E. Hauksson, P. M. Shearer, Computing a large refined catalog of focal mechanisms for southern California (1981-2010): Temporal stability of the style of faulting. Bull. Seismol. Soc. Am. 102, 1179–1194 (2012).
2017 | 11 | 17 | 3 | 27 | 59.66 | 36.6203 | -121.2265 | 6.26 | 3.04 | 135 | 90 | -140 | 45 | 50 | 0 | 3 | NCEDC, Northern California Earthquake Data Center. UC Berkeley Seismol. Lab. (2014), doi:10.7932/NCEDC.
2017 | 11 | 17 | 8 | 38 | 26.25 | 33.4862 | -116.7873 | 5.05 | 2.17 | 323 | 86 | 177 | 53.21 | 87.01 | 4.01 | 4 | W. Yang, E. Hauksson, P. M. Shearer, Computing a large refined catalog of focal mechanisms for southern California (1981-2010): Temporal stability of the style of faulting. Bull. Seismol. Soc. Am. 102, 1179–1194 (2012).
2017 | 11 | 17 | 10 | 40 | 56.62 | 35.7022 | -118.3882 | 7.18 | 3.16 | 150 | 70 | -140 | 43.99 | 52.84 | -25.41 | 3 | NCEDC, Northern California Earthquake Data Center. UC Berkeley Seismol. Lab. (2014), doi:10.7932/NCEDC.
2017 | 11 | 17 | 14 | 54 | 18.89 | 33.4838 | -116.7843 | 4.75 | 1.05 | 144 | 89 | -176 | 53.93 | 86 | -1 | 4 | W. Yang, E. Hauksson, P. M. Shearer, Computing a large refined catalog of focal mechanisms for southern California (1981-2010): Temporal stability of the style of faulting. Bull. Seismol. Soc. Am. 102, 1179–1194 (2012).
2017 | 11 | 17 | 16 | 9 | 32 | 57.02 | -157.9 | 10 | 3.96 | 155 | 90 | -120 | 65 | 30 | 0 | 2 | R. B. Herrmann, H. M. Benz, C. J. Ammon, Monitoring the earthquake source process in North America. Bull. Seismol. Soc. Am. 101, 2609–2625 (2011).
2017 | 11 | 17 | 17 | 20 | 26 | 67.15 | -143.1 | 10 | 3.6 | 137 | 81 | 160 | 230.26 | 70.26 | 9.57 | 2 | R. B. Herrmann, H. M. Benz, C. J. Ammon, Monitoring the earthquake source process in North America. Bull. Seismol. Soc. Am. 101, 2609–2625 (2011).
2017 | 11 | 17 | 21 | 19 | 39.88 | 33.5135 | -116.5055 | 13.95 | 1.43 | 358 | 40 | -146 | 240.67 | 68.93 | -55.18 | 4 | W. Yang, E. Hauksson, P. M. Shearer, Computing a large refined catalog of focal mechanisms for southern California (1981-2010): Temporal stability of the style of faulting. Bull. Seismol. Soc. Am. 102, 1179–1194 (2012).
2017 | 11 | 18 | 7 | 32 | 43.99 | 33.5703 | -116.6428 | 10.15 | 0.74 | 127 | 66 | 163 | 224.09 | 74.51 | 24.97 | 4 | W. Yang, E. Hauksson, P. M. Shearer, Computing a large refined catalog of focal mechanisms for southern California (1981-2010): Temporal stability of the style of faulting. Bull. Seismol. Soc. Am. 102, 1179–1194 (2012).
2017 | 11 | 18 | 9 | 43 | 9.82 | 33.4125 | -116.4468 | 13.04 | 1.1 | 317 | 75 | 152 | 54.84 | 63.03 | 16.88 | 4 | W. Yang, E. Hauksson, P. M. Shearer, Computing a large refined catalog of focal mechanisms for southern California (1981-2010): Temporal stability of the style of faulting. Bull. Seismol. Soc. Am. 102, 1179–1194 (2012).
2017 | 11 | 18 | 19 | 29 | 6 | 30.8982 | -103.879 | 6.7 | 2.7 | 97 | 86 | -170 | 6.3 | 80.02 | -4.06 | 12 | TexNet database: A. Savvaidis, B. Young, G. D. Huang, A. Lomax, TexNet: A Statewide Seismological Network in Texas. Seismol. Res. Lett. 90 (2019), doi:10.1785/0220180350.
2017 | 11 | 18 | 22 | 17 | 7.75 | 33.4723 | -116.5895 | 9.95 | 0.84 | 128 | 42 | -143 | 8.75 | 66.25 | -54.28 | 4 | W. Yang, E. Hauksson, P. M. Shearer, Computing a large refined catalog of focal mechanisms for southern California (1981-2010): Temporal stability of the style of faulting. Bull. Seismol. Soc. Am. 102, 1179–1194 (2012).
2017 | 11 | 18 | 22 | 22 | 42.2 | 33.4858 | -116.7828 | 5.03 | 1.3 | 165 | 86 | -174 | 74.58 | 84.01 | -4.02 | 4 | W. Yang, E. Hauksson, P. M. Shearer, Computing a large refined catalog of focal mechanisms for southern California (1981-2010): Temporal stability of the style of faulting. Bull. Seismol. Soc. Am. 102, 1179–1194 (2012).
2017 | 11 | 19 | 5 | 46 | 0.08 | 33.7122 | -116.7603 | 16.17 | 0.91 | 207 | 89 | -81 | 303.29 | 9.05 | -173.63 | 4 | W. Yang, E. Hauksson, P. M. Shearer, Computing a large refined catalog of focal mechanisms for southern California (1981-2010): Temporal stability of the style of faulting. Bull. Seismol. Soc. Am. 102, 1179–1194 (2012).
2017 | 11 | 19 | 8 | 12 | 50 | 35.67 | -97.4 | 7 | 3.53 | 15 | 85 | -175 | 284.56 | 85.02 | -5.02 | 2 | R. B. Herrmann, H. M. Benz, C. J. Ammon, Monitoring the earthquake source process in North America. Bull. Seismol. Soc. Am. 101, 2609–2625 (2011).
2017 | 11 | 19 | 10 | 33 | 1.26 | 33.9345 | -116.9632 | 16.25 | 1.32 | 292 | 77 | 148 | 30 | 58.91 | 15.23 | 4 | W. Yang, E. Hauksson, P. M. Shearer, Computing a large refined catalog of focal mechanisms for southern California (1981-2010): Temporal stability of the style of faulting. Bull. Seismol. Soc. Am. 102, 1179–1194 (2012).
2017 | 11 | 19 | 12 | 59 | 14.11 | 33.4723 | -116.5893 | 9.81 | 0.85 | 353 | 54 | -179 | 262.41 | 89.19 | -36 | 4 | W. Yang, E. Hauksson, P. M. Shearer, Computing a large refined catalog of focal mechanisms for southern California (1981-2010): Temporal stability of the style of faulting. Bull. Seismol. Soc. Am. 102, 1179–1194 (2012).
2017 | 11 | 19 | 16 | 31 | 17.32 | 33.4865 | -116.7865 | 4.6 | 1.22 | 158 | 77 | -174 | 66.65 | 84.15 | -13.07 | 4 | W. Yang, E. Hauksson, P. M. Shearer, Computing a large refined catalog of focal mechanisms for southern California (1981-2010): Temporal stability of the style of faulting. Bull. Seismol. Soc. Am. 102, 1179–1194 (2012).
2017 | 11 | 19 | 16 | 55 | 11.34 | 34.0843 | -118.4167 | 9.38 | 1.86 | 342 | 66 | -174 | 249.55 | 84.52 | -24.12 | 4 | W. Yang, E. Hauksson, P. M. Shearer, Computing a large refined catalog of focal mechanisms for southern California (1981-2010): Temporal stability of the style of faulting. Bull. Seismol. Soc. Am. 102, 1179–1194 (2012).
2017 | 11 | 19 | 17 | 16 | 34.21 | 33.4888 | -116.7893 | 4.72 | 0.94 | 335 | 78 | 168 | 67.53 | 78.27 | 12.26 | 4 | W. Yang, E. Hauksson, P. M. Shearer, Computing a large refined catalog of focal mechanisms for southern California (1981-2010): Temporal stability of the style of faulting. Bull. Seismol. Soc. Am. 102, 1179–1194 (2012).
2017 | 11 | 19 | 20 | 6 | 29.47 | 33.4937 | -116.7893 | 4.55 | 0.81 | 348 | 88 | -179 | 257.97 | 89 | -2 | 4 | W. Yang, E. Hauksson, P. M. Shearer, Computing a large refined catalog of focal mechanisms for southern California (1981-2010): Temporal stability of the style of faulting. Bull. Seismol. Soc. Am. 102, 1179–1194 (2012).
2017 | 11 | 20 | 2 | 54 | 6.36 | 33.4853 | -116.7853 | 4.83 | 1.16 | 321 | 76 | 176 | 51.97 | 86.12 | 14.03 | 4 | W. Yang, E. Hauksson, P. M. Shearer, Computing a large refined catalog of focal mechanisms for southern California (1981-2010): Temporal stability of the style of faulting. Bull. Seismol. Soc. Am. 102, 1179–1194 (2012).
2017 | 11 | 20 | 4 | 36 | 31.76 | 33.4913 | -116.789 | 4.43 | 1.28 | 327 | 77 | -173 | 235.42 | 83.18 | -13.09 | 4 | W. Yang, E. Hauksson, P. M. Shearer, Computing a large refined catalog of focal mechanisms for southern California (1981-2010): Temporal stability of the style of faulting. Bull. Seismol. Soc. Am. 102, 1179–1194 (2012).
2017 | 11 | 20 | 6 | 38 | 37.02 | 33.4852 | -116.7855 | 4.81 | 1.92 | 322 | 84 | -176 | 231.58 | 86.02 | -6.01 | 4 | W. Yang, E. Hauksson, P. M. Shearer, Computing a large refined catalog of focal mechanisms for southern California (1981-2010): Temporal stability of the style of faulting. Bull. Seismol. Soc. Am. 102, 1179–1194 (2012).
2017 | 11 | 20 | 9 | 43 | 42.59 | 33.4888 | -116.788 | 4.47 | 1.19 | 349 | 88 | 178 | 79.07 | 88 | 2 | 4 | W. Yang, E. Hauksson, P. M. Shearer, Computing a large refined catalog of focal mechanisms for southern California (1981-2010): Temporal stability of the style of faulting. Bull. Seismol. Soc. Am. 102, 1179–1194 (2012).
2017 | 11 | 20 | 12 | 39 | 0.54 | 36.013 | -117.8518 | 3.07 | 2.02 | 350 | 90 | -151 | 260 | 61 | 0 | 4 | W. Yang, E. Hauksson, P. M. Shearer, Computing a large refined catalog of focal mechanisms for southern California (1981-2010): Temporal stability of the style of faulting. Bull. Seismol. Soc. Am. 102, 1179–1194 (2012).
2017 | 11 | 20 | 13 | 27 | 51 | 30.877 | -103.8732 | 8 | 2.7 | 275 | 84 | -144 | 180.66 | 54.23 | -7.4 | 12 | TexNet database: A. Savvaidis, B. Young, G. D. Huang, A. Lomax, TexNet: A Statewide Seismological Network in Texas. Seismol. Res. Lett. 90 (2019), doi:10.1785/0220180350.
2017 | 11 | 21 | 4 | 8 | 16.46 | 35.8622 | -117.8127 | 5.48 | 2.76 | 329 | 73 | 164 | 63.79 | 74.72 | 17.64 | 4 | W. Yang, E. Hauksson, P. M. Shearer, Computing a large refined catalog of focal mechanisms for southern California (1981-2010): Temporal stability of the style of faulting. Bull. Seismol. Soc. Am. 102, 1179–1194 (2012).
2017 | 11 | 21 | 4 | 13 | 11 | 14.396 | -93.9153 | 16.53 | 5.3 | 285.81 | 44.29 | -134.17 | 159.42 | 59.94 | -55.79 | 17 | Moment tensors from U.S. Geological Survey Advanced National Seismic System (ANSS) Comprehensive Catalog of Earthquake Events and Products, https://www.sciencebase.gov/catalog/item/52eab950e4b0444d1ce67917
2017 | 11 | 21 | 4 | 26 | 53.38 | 35.9868 | -117.8743 | 4.78 | 2.33 | 353 | 87 | -151 | 261.34 | 61.04 | -3.43 | 4 | W. Yang, E. Hauksson, P. M. Shearer, Computing a large refined catalog of focal mechanisms for southern California (1981-2010): Temporal stability of the style of faulting. Bull. Seismol. Soc. Am. 102, 1179–1194 (2012).
2017 | 11 | 21 | 9 | 7 | 34.64 | 33.5248 | -117.1473 | 13.1 | 0.71 | 163 | 57 | -110 | 16.75 | 37.99 | -62.23 | 4 | W. Yang, E. Hauksson, P. M. Shearer, Computing a large refined catalog of focal mechanisms for southern California (1981-2010): Temporal stability of the style of faulting. Bull. Seismol. Soc. Am. 102, 1179–1194 (2012).
2017 | 11 | 21 | 9 | 47 | 5 | 49.16 | -130.01 | 4 | 4.9 | 112 | 7 | 176 | 205.97 | 89.51 | 83.02 | 1 | International Seismological Centre (ISC) Bulletin (http://www.isc.ac.uk/iscbulletin/search/fmechanisms/)
2017 | 11 | 21 | 13 | 24 | 33.72 | 33.7922 | -116.9045 | 13.03 | 2.18 | 111 | 80 | 152 | 206.28 | 62.46 | 11.29 | 4 | W. Yang, E. Hauksson, P. M. Shearer, Computing a large refined catalog of focal mechanisms for southern California (1981-2010): Temporal stability of the style of faulting. Bull. Seismol. Soc. Am. 102, 1179–1194 (2012).
2017 | 11 | 21 | 16 | 14 | 22.65 | 33.151 | -116.6 | 14.16 | 1.4 | 302 | 48 | 166 | 41.47 | 79.64 | 42.86 | 4 | W. Yang, E. Hauksson, P. M. Shearer, Computing a large refined catalog of focal mechanisms for southern California (1981-2010): Temporal stability of the style of faulting. Bull. Seismol. Soc. Am. 102, 1179–1194 (2012).
2017 | 11 | 21 | 22 | 36 | 13.46 | 33.556 | -116.6857 | 12.78 | 1.02 | 339 | 67 | -157 | 239.58 | 68.92 | -24.76 | 4 | W. Yang, E. Hauksson, P. M. Shearer, Computing a large refined catalog of focal mechanisms for southern California (1981-2010): Temporal stability of the style of faulting. Bull. Seismol. Soc. Am. 102, 1179–1194 (2012).
2017 | 11 | 21 | 23 | 49 | 57.58 | 35.7005 | -118.3873 | 7.33 | 3.14 | 125 | 80 | 140 | 223.29 | 50.73 | 12.96 | 3 | NCEDC, Northern California Earthquake Data Center. UC Berkeley Seismol. Lab. (2014), doi:10.7932/NCEDC.
2017 | 11 | 22 | 3 | 47 | 49.24 | 33.9705 | -116.9698 | 13.56 | 1.83 | 166 | 78 | -176 | 75.17 | 86.09 | -12.03 | 4 | W. Yang, E. Hauksson, P. M. Shearer, Computing a large refined catalog of focal mechanisms for southern California (1981-2010): Temporal stability of the style of faulting. Bull. Seismol. Soc. Am. 102, 1179–1194 (2012).
2017 | 11 | 22 | 12 | 3 | 13.94 | 33.5037 | -116.7935 | 4.64 | 0.64 | 165 | 86 | -176 | 74.72 | 86.01 | -4.01 | 4 | W. Yang, E. Hauksson, P. M. Shearer, Computing a large refined catalog of focal mechanisms for southern California (1981-2010): Temporal stability of the style of faulting. Bull. Seismol. Soc. Am. 102, 1179–1194 (2012).
2017 | 11 | 22 | 15 | 36 | 20.16 | 33.5612 | -117.0727 | 11.57 | 1.78 | 278 | 80 | 179 | 8.17 | 89.02 | 10 | 4 | W. Yang, E. Hauksson, P. M. Shearer, Computing a large refined catalog of focal mechanisms for southern California (1981-2010): Temporal stability of the style of faulting. Bull. Seismol. Soc. Am. 102, 1179–1194 (2012).
2017 | 11 | 23 | 3 | 25 | 25.95 | 33.4837 | -116.7848 | 4.61 | 0.62 | 157 | 87 | -169 | 66.42 | 79.02 | -3.06 | 4 | W. Yang, E. Hauksson, P. M. Shearer, Computing a large refined catalog of focal mechanisms for southern California (1981-2010): Temporal stability of the style of faulting. Bull. Seismol. Soc. Am. 102, 1179–1194 (2012).
2017 | 11 | 23 | 9 | 25 | 18.72 | 33.138 | -116.4618 | 13.39 | 1.12 | 274 | 71 | 157 | 11.87 | 68.32 | 20.51 | 4 | W. Yang, E. Hauksson, P. M. Shearer, Computing a large refined catalog of focal mechanisms for southern California (1981-2010): Temporal stability of the style of faulting. Bull. Seismol. Soc. Am. 102, 1179–1194 (2012).
2017 | 11 | 23 | 10 | 22 | 15.92 | 33.529 | -116.5612 | 15.27 | 0.68 | 276 | 83 | -133 | 178.55 | 43.46 | -10.21 | 4 | W. Yang, E. Hauksson, P. M. Shearer, Computing a large refined catalog of focal mechanisms for southern California (1981-2010): Temporal stability of the style of faulting. Bull. Seismol. Soc. Am. 102, 1179–1194 (2012).
2017 | 11 | 23 | 10 | 42 | 26.79 | 35.4563 | -118.4123 | 3.92 | 1.79 | 141 | 80 | 179 | 231.17 | 89.02 | 10 | 4 | W. Yang, E. Hauksson, P. M. Shearer, Computing a large refined catalog of focal mechanisms for southern California (1981-2010): Temporal stability of the style of faulting. Bull. Seismol. Soc. Am. 102, 1179–1194 (2012).
2017 | 11 | 23 | 12 | 59 | 29.71 | 34.0523 | -117.2292 | 14.55 | 1.27 | 1 | 52 | -123 | 227.53 | 48.63 | -55.12 | 4 | W. Yang, E. Hauksson, P. M. Shearer, Computing a large refined catalog of focal mechanisms for southern California (1981-2010): Temporal stability of the style of faulting. Bull. Seismol. Soc. Am. 102, 1179–1194 (2012).
2017 | 11 | 24 | 11 | 11 | 20.98 | 36.0777 | -117.9047 | 8.17 | 1.21 | 343 | 67 | -172 | 249.86 | 82.64 | -23.2 | 4 | W. Yang, E. Hauksson, P. M. Shearer, Computing a large refined catalog of focal mechanisms for southern California (1981-2010): Temporal stability of the style of faulting. Bull. Seismol. Soc. Am. 102, 1179–1194 (2012).
2017 | 11 | 24 | 17 | 36 | 12 | 43.0924 | -126.239 | 10 | 4.7 | 121.15 | 66.94 | -168.24 | 26.49 | 79.19 | -23.5 | 17 | Moment tensors from U.S. Geological Survey Advanced National Seismic System (ANSS) Comprehensive Catalog of Earthquake Events and Products, https://www.sciencebase.gov/catalog/item/52eab950e4b0444d1ce67917
2017 | 11 | 24 | 20 | 36 | 4.59 | 33.5612 | -117.0725 | 11.58 | 1.06 | 268 | 81 | 175 | 358.78 | 85.06 | 9.03 | 4 | W. Yang, E. Hauksson, P. M. Shearer, Computing a large refined catalog of focal mechanisms for southern California (1981-2010): Temporal stability of the style of faulting. Bull. Seismol. Soc. Am. 102, 1179–1194 (2012).
2017 | 11 | 25 | 5 | 42 | 33.14 | 36.0188 | -117.397 | 4.93 | 2.01 | 308 | 75 | 169 | 40.88 | 79.38 | 15.27 | 4 | W. Yang, E. Hauksson, P. M. Shearer, Computing a large refined catalog of focal mechanisms for southern California (1981-2010): Temporal stability of the style of faulting. Bull. Seismol. Soc. Am. 102, 1179–1194 (2012).
2017 | 11 | 26 | 1 | 30 | 43.51 | 33.6703 | -116.7708 | 11.58 | 1.12 | 324 | 85 | 151 | 56.77 | 61.12 | 5.71 | 4 | W. Yang, E. Hauksson, P. M. Shearer, Computing a large refined catalog of focal mechanisms for southern California (1981-2010): Temporal stability of the style of faulting. Bull. Seismol. Soc. Am. 102, 1179–1194 (2012).
2017 | 11 | 26 | 2 | 8 | 48.14 | 34.5417 | -118.144 | 10.08 | 1.93 | 116 | 42 | 108 | 272.38 | 50.48 | 74.45 | 4 | W. Yang, E. Hauksson, P. M. Shearer, Computing a large refined catalog of focal mechanisms for southern California (1981-2010): Temporal stability of the style of faulting. Bull. Seismol. Soc. Am. 102, 1179–1194 (2012).
2017 | 11 | 26 | 8 | 26 | 47.55 | 33.5258 | -116.5523 | 10.86 | 0.82 | 107 | 36 | 83 | 295.63 | 54.31 | 95.06 | 4 | W. Yang, E. Hauksson, P. M. Shearer, Computing a large refined catalog of focal mechanisms for southern California (1981-2010): Temporal stability of the style of faulting. Bull. Seismol. Soc. Am. 102, 1179–1194 (2012).
2017 | 11 | 26 | 13 | 42 | 36.2 | 33.4473 | -116.4597 | 9.27 | 0.78 | 136 | 81 | 154 | 230.36 | 64.34 | 9.99 | 4 | W. Yang, E. Hauksson, P. M. Shearer, Computing a large refined catalog of focal mechanisms for southern California (1981-2010): Temporal stability of the style of faulting. Bull. Seismol. Soc. Am. 102, 1179–1194 (2012).
2017 | 11 | 26 | 16 | 10 | 8.32 | 33.7003 | -116.7095 | 17.85 | 1.78 | 304 | 72 | -171 | 211.2 | 81.44 | -18.21 | 4 | W. Yang, E. Hauksson, P. M. Shearer, Computing a large refined catalog of focal mechanisms for southern California (1981-2010): Temporal stability of the style of faulting. Bull. Seismol. Soc. Am. 102, 1179–1194 (2012).
2017 | 11 | 26 | 20 | 32 | 59 | 12.84 | -90.19 | 22.8 | 4.8 | 95 | 56 | 78 | 295.81 | 35.81 | 107.13 | 1 | International Seismological Centre (ISC) Bulletin (http://www.isc.ac.uk/iscbulletin/search/fmechanisms/)
2017 | 11 | 27 | 0 | 29 | 29.56 | 34.0247 | -117.2135 | 17.62 | 1.9 | 8 | 80 | -162 | 274.77 | 72.28 | -10.5 | 4 | W. Yang, E. Hauksson, P. M. Shearer, Computing a large refined catalog of focal mechanisms for southern California (1981-2010): Temporal stability of the style of faulting. Bull. Seismol. Soc. Am. 102, 1179–1194 (2012).
2017 | 11 | 27 | 2 | 55 | 23.83 | 33.486 | -116.786 | 4.68 | 0.71 | 328 | 79 | 163 | 61.34 | 73.32 | 11.49 | 4 | W. Yang, E. Hauksson, P. M. Shearer, Computing a large refined catalog of focal mechanisms for southern California (1981-2010): Temporal stability of the style of faulting. Bull. Seismol. Soc. Am. 102, 1179–1194 (2012).
2017 | 11 | 27 | 3 | 33 | 48 | 51.95 | -169.98 | 24.8 | 4.9 | 40 | 58 | 59 | 268.59 | 43.37 | 129.5 | 1 | International Seismological Centre (ISC) Bulletin (http://www.isc.ac.uk/iscbulletin/search/fmechanisms/)
2017 | 11 | 27 | 5 | 27 | 9.85 | 33.5347 | -116.7187 | 3.33 | 0.45 | 355 | 89 | 179 | 85.02 | 89 | 1 | 4 | W. Yang, E. Hauksson, P. M. Shearer, Computing a large refined catalog of focal mechanisms for southern California (1981-2010): Temporal stability of the style of faulting. Bull. Seismol. Soc. Am. 102, 1179–1194 (2012).
2017 | 11 | 27 | 7 | 48 | 11 | 31.1081 | -103.5132 | 4.3 | 2.6 | 275 | 84 | 155 | 7.79 | 65.15 | 6.62 | 12 | TexNet database: A. Savvaidis, B. Young, G. D. Huang, A. Lomax, TexNet: A Statewide Seismological Network in Texas. Seismol. Res. Lett. 90 (2019), doi:10.1785/0220180350.
2017 | 11 | 27 | 7 | 59 | 16.24 | 33.4872 | -116.787 | 4.49 | 0.99 | 332 | 68 | 176 | 63.5 | 86.29 | 22.05 | 4 | W. Yang, E. Hauksson, P. M. Shearer, Computing a large refined catalog of focal mechanisms for southern California (1981-2010): Temporal stability of the style of faulting. Bull. Seismol. Soc. Am. 102, 1179–1194 (2012).
2017 | 11 | 27 | 17 | 59 | 53.29 | 33.4908 | -116.7887 | 4.49 | 1.06 | 157 | 82 | -180 | 67 | 90 | -8 | 4 | W. Yang, E. Hauksson, P. M. Shearer, Computing a large refined catalog of focal mechanisms for southern California (1981-2010): Temporal stability of the style of faulting. Bull. Seismol. Soc. Am. 102, 1179–1194 (2012).
2017 | 11 | 27 | 22 | 18 | 30 | 60.5552 | -147.4303 | 16.6 | 5.3 | 336.76 | 17.25 | -145.83 | 213.8 | 80.41 | -75.59 | 17 | Moment tensors from U.S. Geological Survey Advanced National Seismic System (ANSS) Comprehensive Catalog of Earthquake Events and Products, https://www.sciencebase.gov/catalog/item/52eab950e4b0444d1ce67917
2017 | 11 | 27 | 22 | 57 | 2.99 | 33.7047 | -116.7177 | 17.87 | 1.44 | 4 | 71 | 158 | 101.49 | 69.26 | 20.37 | 4 | W. Yang, E. Hauksson, P. M. Shearer, Computing a large refined catalog of focal mechanisms for southern California (1981-2010): Temporal stability of the style of faulting. Bull. Seismol. Soc. Am. 102, 1179–1194 (2012).
2017 | 11 | 28 | 0 | 12 | 43 | 18.3946 | -61.9281 | 24.52 | 4.8 | 95.32 | 89.12 | 169.1 | 185.49 | 79.1 | 0.9 | 17 | Moment tensors from U.S. Geological Survey Advanced National Seismic System (ANSS) Comprehensive Catalog of Earthquake Events and Products, https://www.sciencebase.gov/catalog/item/52eab950e4b0444d1ce67917
2017 | 11 | 29 | 0 | 30 | 48.34 | 33.4863 | -116.7863 | 4.47 | 0.71 | 342 | 85 | 159 | 73.92 | 69.08 | 5.35 | 4 | W. Yang, E. Hauksson, P. M. Shearer, Computing a large refined catalog of focal mechanisms for southern California (1981-2010): Temporal stability of the style of faulting. Bull. Seismol. Soc. Am. 102, 1179–1194 (2012).
2017 | 11 | 29 | 5 | 54 | 24.73 | 33.5347 | -116.7187 | 3.36 | 0.78 | 352 | 90 | -174 | 262 | 84 | 0 | 4 | W. Yang, E. Hauksson, P. M. Shearer, Computing a large refined catalog of focal mechanisms for southern California (1981-2010): Temporal stability of the style of faulting. Bull. Seismol. Soc. Am. 102, 1179–1194 (2012).
2017 | 11 | 29 | 6 | 19 | 18.74 | 33.5353 | -116.7187 | 3.37 | 1.36 | 169 | 75 | -177 | 78.22 | 87.1 | -15.02 | 4 | W. Yang, E. Hauksson, P. M. Shearer, Computing a large refined catalog of focal mechanisms for southern California (1981-2010): Temporal stability of the style of faulting. Bull. Seismol. Soc. Am. 102, 1179–1194 (2012).
2017 | 11 | 29 | 7 | 6 | 22.19 | 33.9725 | -116.8622 | 18.14 | 0.83 | 276 | 43 | -145 | 158.88 | 66.97 | -52.62 | 4 | W. Yang, E. Hauksson, P. M. Shearer, Computing a large refined catalog of focal mechanisms for southern California (1981-2010): Temporal stability of the style of faulting. Bull. Seismol. Soc. Am. 102, 1179–1194 (2012).
2017 | 11 | 29 | 7 | 8 | 8.73 | 33.5335 | -116.7202 | 3.34 | 0.88 | 348 | 86 | 179 | 78.07 | 89 | 4 | 4 | W. Yang, E. Hauksson, P. M. Shearer, Computing a large refined catalog of focal mechanisms for southern California (1981-2010): Temporal stability of the style of faulting. Bull. Seismol. Soc. Am. 102, 1179–1194 (2012).
2017 | 11 | 29 | 9 | 58 | 57.58 | 33.4843 | -116.7848 | 4.68 | 1.13 | 320 | 83 | -175 | 229.39 | 85.04 | -7.03 | 4 | W. Yang, E. Hauksson, P. M. Shearer, Computing a large refined catalog of focal mechanisms for southern California (1981-2010): Temporal stability of the style of faulting. Bull. Seismol. Soc. Am. 102, 1179–1194 (2012).
2017 | 11 | 29 | 10 | 42 | 57.14 | 39.8027 | -123.4755 | 6.59 | 3.03 | 160 | 50 | -110 | 9.52 | 43.96 | -67.82 | 3 | NCEDC, Northern California Earthquake Data Center. UC Berkeley Seismol. Lab. (2014), doi:10.7932/NCEDC.
2017 | 11 | 29 | 13 | 22 | 28.34 | 33.9318 | -116.7535 | 18.59 | 1.22 | 292 | 57 | -119 | 157.5 | 42.82 | -53.26 | 4 | W. Yang, E. Hauksson, P. M. Shearer, Computing a large refined catalog of focal mechanisms for southern California (1981-2010): Temporal stability of the style of faulting. Bull. Seismol. Soc. Am. 102, 1179–1194 (2012).
2017 | 11 | 29 | 21 | 10 | 36.55 | 34.8333 | -118.9013 | 11.96 | 1.54 | 328 | 68 | -179 | 237.63 | 89.07 | -22 | 4 | W. Yang, E. Hauksson, P. M. Shearer, Computing a large refined catalog of focal mechanisms for southern California (1981-2010): Temporal stability of the style of faulting. Bull. Seismol. Soc. Am. 102, 1179–1194 (2012).
2017 | 11 | 29 | 21 | 16 | 27.44 | 33.4898 | -116.788 | 4.59 | 0.95 | 168 | 88 | 177 | 258.1 | 87 | 2 | 4 | W. Yang, E. Hauksson, P. M. Shearer, Computing a large refined catalog of focal mechanisms for southern California (1981-2010): Temporal stability of the style of faulting. Bull. Seismol. Soc. Am. 102, 1179–1194 (2012).
2017 | 11 | 30 | 2 | 44 | 53.95 | 33.5327 | -116.7185 | 3.38 | 0.58 | 355 | 73 | -175 | 263.53 | 85.22 | -17.06 | 4 | W. Yang, E. Hauksson, P. M. Shearer, Computing a large refined catalog of focal mechanisms for southern California (1981-2010): Temporal stability of the style of faulting. Bull. Seismol. Soc. Am. 102, 1179–1194 (2012).
2017 | 11 | 30 | 12 | 15 | 14.05 | 34.0358 | -117.1977 | 17.26 | 1.26 | 182 | 60 | -152 | 77.11 | 66.01 | -33.18 | 4 | W. Yang, E. Hauksson, P. M. Shearer, Computing a large refined catalog of focal mechanisms for southern California (1981-2010): Temporal stability of the style of faulting. Bull. Seismol. Soc. Am. 102, 1179–1194 (2012).
2017 | 11 | 30 | 21 | 47 | 29 | 39.2059 | -75.4626 | 2.8 | 4.1 | 105.91 | 62.44 | 40.23 | 354.53 | 55.07 | 145.64 | 1 | International Seismological Centre (ISC) Bulletin (http://www.isc.ac.uk/iscbulletin/search/fmechanisms/)
2017 | 12 | 1 | 1 | 57 | 26.5 | 33.5013 | -116.7907 | 4.94 | 0.72 | 347 | 88 | 175 | 77.17 | 85 | 2.01 | 4 | W. Yang, E. Hauksson, P. M. Shearer, Computing a large refined catalog of focal mechanisms for southern California (1981-2010): Temporal stability of the style of faulting. Bull. Seismol. Soc. Am. 102, 1179–1194 (2012).
2017 | 12 | 1 | 3 | 19 | 41.4 | 34.0503 | -117.2503 | 16.78 | 2.09 | 149 | 81 | -161 | 55.92 | 71.24 | -9.51 | 4 | W. Yang, E. Hauksson, P. M. Shearer, Computing a large refined catalog of focal mechanisms for southern California (1981-2010): Temporal stability of the style of faulting. Bull. Seismol. Soc. Am. 102, 1179–1194 (2012).
2017 | 12 | 1 | 6 | 41 | 7.6 | 33.4912 | -116.7883 | 5.04 | 0.41 | 351 | 77 | 162 | 85.18 | 72.48 | 13.64 | 4 | W. Yang, E. Hauksson, P. M. Shearer, Computing a large refined catalog of focal mechanisms for southern California (1981-2010): Temporal stability of the style of faulting. Bull. Seismol. Soc. Am. 102, 1179–1194 (2012).
2017 | 12 | 1 | 7 | 57 | 54.34 | 33.5332 | -116.7183 | 3.26 | 0.59 | 354 | 77 | 171 | 86.04 | 81.23 | 13.16 | 4 | W. Yang, E. Hauksson, P. M. Shearer, Computing a large refined catalog of focal mechanisms for southern California (1981-2010): Temporal stability of the style of faulting. Bull. Seismol. Soc. Am. 102, 1179–1194 (2012).
2017 | 12 | 1 | 10 | 22 | 56.29 | 33.5253 | -116.721 | 3.64 | 0.68 | 345 | 87 | -176 | 254.79 | 86.01 | -3.01 | 4 | W. Yang, E. Hauksson, P. M. Shearer, Computing a large refined catalog of focal mechanisms for southern California (1981-2010): Temporal stability of the style of faulting. Bull. Seismol. Soc. Am. 102, 1179–1194 (2012).
2017 | 12 | 2 | 0 | 19 | 12.76 | 33.3513 | -116.9203 | 15.42 | 0.78 | 111 | 83 | 168 | 202.48 | 78.09 | 7.15 | 4 | W. Yang, E. Hauksson, P. M. Shearer, Computing a large refined catalog of focal mechanisms for southern California (1981-2010): Temporal stability of the style of faulting. Bull. Seismol. Soc. Am. 102, 1179–1194 (2012).
2017 | 12 | 2 | 6 | 42 | 37.4 | 33.4907 | -116.7882 | 4.75 | 0.66 | 172 | 81 | -173 | 80.9 | 83.09 | -9.07 | 4 | W. Yang, E. Hauksson, P. M. Shearer, Computing a large refined catalog of focal mechanisms for southern California (1981-2010): Temporal stability of the style of faulting. Bull. Seismol. Soc. Am. 102, 1179–1194 (2012).
2017 | 12 | 2 | 7 | 15 | 18.98 | 36.6758 | -121.2997 | 3.54 | 3.31 | 45 | 60 | 0 | 315 | 90 | -150 | 3 | NCEDC, Northern California Earthquake Data Center. UC Berkeley Seismol. Lab. (2014), doi:10.7932/NCEDC.
2017 | 12 | 2 | 19 | 16 | 16.6 | 33.4995 | -116.7922 | 4.99 | 2.08 | 341 | 83 | -179 | 250.88 | 89.01 | -7 | 4 | W. Yang, E. Hauksson, P. M. Shearer, Computing a large refined catalog of focal mechanisms for southern California (1981-2010): Temporal stability of the style of faulting. Bull. Seismol. Soc. Am. 102, 1179–1194 (2012).
2017 | 12 | 3 | 5 | 34 | 13.88 | 33.4935 | -116.7872 | 4.6 | 0.62 | 170 | 81 | 175 | 260.78 | 85.06 | 9.03 | 4 | W. Yang, E. Hauksson, P. M. Shearer, Computing a large refined catalog of focal mechanisms for southern California (1981-2010): Temporal stability of the style of faulting. Bull. Seismol. Soc. Am. 102, 1179–1194 (2012).
2017 | 12 | 3 | 6 | 41 | 25.04 | 33.2802 | -116.2472 | 5.32 | 2.47 | 158 | 88 | -158 | 67.19 | 68.01 | -2.16 | 4 | W. Yang, E. Hauksson, P. M. Shearer, Computing a large refined catalog of focal mechanisms for southern California (1981-2010): Temporal stability of the style of faulting. Bull. Seismol. Soc. Am. 102, 1179–1194 (2012).
2017 | 12 | 3 | 12 | 1 | 45.48 | 33.964 | -116.787 | 18.22 | 1.92 | 310 | 81 | 152 | 44.75 | 62.37 | 10.17 | 4 | W. Yang, E. Hauksson, P. M. Shearer, Computing a large refined catalog of focal mechanisms for southern California (1981-2010): Temporal stability of the style of faulting. Bull. Seismol. Soc. Am. 102, 1179–1194 (2012).
2017 | 12 | 3 | 14 | 10 | 49.02 | 33.6295 | -116.6938 | 13.3 | 0.72 | 313 | 73 | 155 | 50.76 | 66.16 | 18.64 | 4 | W. Yang, E. Hauksson, P. M. Shearer, Computing a large refined catalog of focal mechanisms for southern California (1981-2010): Temporal stability of the style of faulting. Bull. Seismol. Soc. Am. 102, 1179–1194 (2012).
2017 | 12 | 4 | 3 | 51 | 44 | 50.595 | -129.9469 | 10 | 4.8 | 62.19 | 76.45 | 30.63 | 324.29 | 60.31 | 164.35 | 17 | Moment tensors from U.S. Geological Survey Advanced National Seismic System (ANSS) Comprehensive Catalog of Earthquake Events and Products, https://www.sciencebase.gov/catalog/item/52eab950e4b0444d1ce67917
2017 | 12 | 4 | 5 | 7 | 6.63 | 33.2342 | -116.7295 | 11.83 | 0.91 | 320 | 69 | 171 | 53.25 | 81.6 | 21.24 | 4 | W. Yang, E. Hauksson, P. M. Shearer, Computing a large refined catalog of focal mechanisms for southern California (1981-2010): Temporal stability of the style of faulting. Bull. Seismol. Soc. Am. 102, 1179–1194 (2012).
2017 | 12 | 4 | 12 | 50 | 28.62 | 33.502 | -116.7912 | 4.97 | 0.76 | 162 | 90 | 174 | 252 | 84 | 0 | 4 | W. Yang, E. Hauksson, P. M. Shearer, Computing a large refined catalog of focal mechanisms for southern California (1981-2010): Temporal stability of the style of faulting. Bull. Seismol. Soc. Am. 102, 1179–1194 (2012).
2017 | 12 | 5 | 4 | 26 | 38 | 36.37 | -97.15 | 3 | 3.94 | 195 | 90 | 180 | 285 | 90 | 0 | 2 | R. B. Herrmann, H. M. Benz, C. J. Ammon, Monitoring the earthquake source process in North America. Bull. Seismol. Soc. Am. 101, 2609–2625 (2011).
2017 | 12 | 5 | 7 | 31 | 45 | 31.7997 | -116.0483 | 5.03 | 3.66 | 169 | 87 | -137 | 76.21 | 47.07 | -4.1 | 16 | Focal mechanisms from U.S. Geological Survey Advanced National Seismic System (ANSS) Comprehensive Catalog of Earthquake Events and Products, https://www.sciencebase.gov/catalog/item/52eab950e4b0444d1ce67917
2017 | 12 | 5 | 9 | 0 | 22.14 | 33.0552 | -116.1792 | 2.94 | 1.96 | 123 | 87 | -137 | 30.21 | 47.07 | -4.1 | 4 | W. Yang, E. Hauksson, P. M. Shearer, Computing a large refined catalog of focal mechanisms for southern California (1981-2010): Temporal stability of the style of faulting. Bull. Seismol. Soc. Am. 102, 1179–1194 (2012).
2017 | 12 | 5 | 13 | 35 | 55.22 | 33.6368 | -116.6952 | 14.64 | 1.86 | 65 | 46 | 36 | 308.22 | 64.99 | 129.95 | 4 | W. Yang, E. Hauksson, P. M. Shearer, Computing a large refined catalog of focal mechanisms for southern California (1981-2010): Temporal stability of the style of faulting. Bull. Seismol. Soc. Am. 102, 1179–1194 (2012).
2017 | 12 | 5 | 22 | 4 | 14.25 | 33.6783 | -116.7292 | 15.72 | 1.65 | 351 | 59 | -178 | 259.97 | 88.29 | -31.02 | 4 | W. Yang, E. Hauksson, P. M. Shearer, Computing a large refined catalog of focal mechanisms for southern California (1981-2010): Temporal stability of the style of faulting. Bull. Seismol. Soc. Am. 102, 1179–1194 (2012).
2017 | 12 | 5 | 22 | 14 | 14 | 51.3931 | -130.8719 | 10 | 4.4 | 176 | 47 | 161 | 279.22 | 76.23 | 44.6 | 17 | Moment tensors from U.S. Geological Survey Advanced National Seismic System (ANSS) Comprehensive Catalog of Earthquake Events and Products, https://www.sciencebase.gov/catalog/item/52eab950e4b0444d1ce67917
2017 | 12 | 6 | 18 | 44 | 37.01 | 36.0062 | -117.8032 | 1.78 | 2.9 | 216 | 31 | -2 | 307.71 | 88.97 | -120.98 | 4 | W. Yang, E. Hauksson, P. M. Shearer, Computing a large refined catalog of focal mechanisms for southern California (1981-2010): Temporal stability of the style of faulting. Bull. Seismol. Soc. Am. 102, 1179–1194 (2012).
2017 | 12 | 7 | 0 | 33 | 15 | 33.1478 | -116.4792 | 11.14 | 3.96 | 329 | 75 | 155 | 65.88 | 65.91 | 16.47 | 17 | Moment tensors from U.S. Geological Survey Advanced National Seismic System (ANSS) Comprehensive Catalog of Earthquake Events and Products, https://www.sciencebase.gov/catalog/item/52eab950e4b0444d1ce67917
2017 | 12 | 7 | 0 | 36 | 55.38 | 33.1627 | -116.4635 | 11.7 | 1.56 | 296 | 72 | 157 | 33.47 | 68.19 | 19.44 | 4 | W. Yang, E. Hauksson, P. M. Shearer, Computing a large refined catalog of focal mechanisms for southern California (1981-2010): Temporal stability of the style of faulting. Bull. Seismol. Soc. Am. 102, 1179–1194 (2012).
2017 | 12 | 7 | 1 | 8 | 8.26 | 33.1588 | -116.4593 | 13.18 | 1.4 | 333 | 80 | 164 | 65.85 | 74.25 | 10.39 | 4 | W. Yang, E. Hauksson, P. M. Shearer, Computing a large refined catalog of focal mechanisms for southern California (1981-2010): Temporal stability of the style of faulting. Bull. Seismol. Soc. Am. 102, 1179–1194 (2012).
2017 | 12 | 7 | 2 | 7 | 37.53 | 33.1567 | -116.4685 | 11.53 | 1.47 | 133 | 79 | 176 | 223.76 | 86.07 | 11.03 | 4 | W. Yang, E. Hauksson, P. M. Shearer, Computing a large refined catalog of focal mechanisms for southern California (1981-2010): Temporal stability of the style of faulting. Bull. Seismol. Soc. Am. 102, 1179–1194 (2012).
2017 | 12 | 7 | 3 | 57 | 38 | 33.1502 | -116.4795 | 11.38 | 3.57 | 58 | 85 | 15 | 326.66 | 75.06 | 174.82 | 17 | Moment tensors from U.S. Geological Survey Advanced National Seismic System (ANSS) Comprehensive Catalog of Earthquake Events and Products, https://www.sciencebase.gov/catalog/item/52eab950e4b0444d1ce67917
2017 | 12 | 7 | 5 | 18 | 29 | 33.1645 | -116.4595 | 12.71 | 1.45 | 125 | 78 | 165 | 218.19 | 75.34 | 12.41 | 4 | W. Yang, E. Hauksson, P. M. Shearer, Computing a large refined catalog of focal mechanisms for southern California (1981-2010): Temporal stability of the style of faulting. Bull. Seismol. Soc. Am. 102, 1179–1194 (2012).
2017 | 12 | 7 | 7 | 18 | 25.74 | 33.1568 | -116.4625 | 11.65 | 1.4 | 126 | 90 | -142 | 36 | 52 | 0 | 4 | W. Yang, E. Hauksson, P. M. Shearer, Computing a large refined catalog of focal mechanisms for southern California (1981-2010): Temporal stability of the style of faulting. Bull. Seismol. Soc. Am. 102, 1179–1194 (2012).
2017 | 12 | 7 | 7 | 36 | 24.54 | 33.1625 | -116.463 | 12.02 | 1.22 | 327 | 82 | 176 | 57.56 | 86.04 | 8.02 | 4 | W. Yang, E. Hauksson, P. M. Shearer, Computing a large refined catalog of focal mechanisms for southern California (1981-2010): Temporal stability of the style of faulting. Bull. Seismol. Soc. Am. 102, 1179–1194 (2012).
2017 | 12 | 7 | 10 | 32 | 47 | 33.147 | -116.4782 | 10.99 | 3.53 | 313 | 72 | 153 | 51.95 | 64.42 | 20.04 | 17 | Moment tensors from U.S. Geological Survey Advanced National Seismic System (ANSS) Comprehensive Catalog of Earthquake Events and Products, https://www.sciencebase.gov/catalog/item/52eab950e4b0444d1ce67917
2017 | 12 | 7 | 11 | 4 | 15.5 | 33.1538 | -116.4573 | 11.86 | 1.19 | 125 | 81 | 167 | 217.07 | 77.16 | 9.23 | 4 | W. Yang, E. Hauksson, P. M. Shearer, Computing a large refined catalog of focal mechanisms for southern California (1981-2010): Temporal stability of the style of faulting. Bull. Seismol. Soc. Am. 102, 1179–1194 (2012).
2017 | 12 | 7 | 13 | 11 | 48.51 | 33.161 | -116.4653 | 11.72 | 1.08 | 12 | 73 | 156 | 109.42 | 67.11 | 18.5 | 4 | W. Yang, E. Hauksson, P. M. Shearer, Computing a large refined catalog of focal mechanisms for southern California (1981-2010): Temporal stability of the style of faulting. Bull. Seismol. Soc. Am. 102, 1179–1194 (2012).
2017 | 12 | 7 | 17 | 0 | 29.83 | 36.618 | -121.2243 | 6.09 | 3.21 | 220 | 45 | -10 | 317.11 | 82.95 | -134.56 | 3 | NCEDC, Northern California Earthquake Data Center. UC Berkeley Seismol. Lab. (2014), doi:10.7932/NCEDC.
2017 | 12 | 7 | 17 | 50 | 21.23 | 33.1553 | -116.4587 | 12.05 | 1.67 | 134 | 84 | -179 | 43.9 | 89.01 | -6 | 4 | W. Yang, E. Hauksson, P. M. Shearer, Computing a large refined catalog of focal mechanisms for southern California (1981-2010): Temporal stability of the style of faulting. Bull. Seismol. Soc. Am. 102, 1179–1194 (2012).
2017 | 12 | 7 | 20 | 48 | 37.21 | 33.4955 | -116.7908 | 4.85 | 1.25 | 345 | 89 | -179 | 254.98 | 89 | -1 | 4 | W. Yang, E. Hauksson, P. M. Shearer, Computing a large refined catalog of focal mechanisms for southern California (1981-2010): Temporal stability of the style of faulting. Bull. Seismol. Soc. Am. 102, 1179–1194 (2012).
2017 | 12 | 7 | 23 | 59 | 16.63 | 33.66 | -116.7512 | 12.41 | 0.93 | 152 | 79 | -144 | 54.11 | 54.76 | -13.51 | 4 | W. Yang, E. Hauksson, P. M. Shearer, Computing a large refined catalog of focal mechanisms for southern California (1981-2010): Temporal stability of the style of faulting. Bull. Seismol. Soc. Am. 102, 1179–1194 (2012).
2017 | 12 | 8 | 0 | 27 | 30.99 | 33.1572 | -116.4685 | 11.95 | 1.5 | 298 | 71 | 146 | 40.39 | 58.08 | 22.55 | 4 | W. Yang, E. Hauksson, P. M. Shearer, Computing a large refined catalog of focal mechanisms for southern California (1981-2010): Temporal stability of the style of faulting. Bull. Seismol. Soc. Am. 102, 1179–1194 (2012).
2017 | 12 | 8 | 8 | 44 | 21.62 | 34.0863 | -118.6642 | 15.82 | 3.13 | 176 | 66 | -168 | 81.06 | 79.05 | -24.47 | 4 | W. Yang, E. Hauksson, P. M. Shearer, Computing a large refined catalog of focal mechanisms for southern California (1981-2010): Temporal stability of the style of faulting. Bull. Seismol. Soc. Am. 102, 1179–1194 (2012).
2017 | 12 | 8 | 17 | 2 | 27.89 | 33.1623 | -116.4543 | 11.92 | 1.41 | 137 | 89 | -177 | 46.95 | 87 | -1 | 4 | W. Yang, E. Hauksson, P. M. Shearer, Computing a large refined catalog of focal mechanisms for southern California (1981-2010): Temporal stability of the style of faulting. Bull. Seismol. Soc. Am. 102, 1179–1194 (2012).
2017 | 12 | 8 | 17 | 6 | 26.73 | 37.5513 | -118.8155 | 2.91 | 3.66 | 145 | 45 | -120 | 4.23 | 52.24 | -63.43 | 3 | NCEDC, Northern California Earthquake Data Center. UC Berkeley Seismol. Lab. (2014), doi:10.7932/NCEDC.
2017 | 12 | 8 | 17 | 9 | 50.78 | 33.6555 | -116.7543 | 12.06 | 1.43 | 324 | 85 | 164 | 55.43 | 74.06 | 5.2 | 4 | W. Yang, E. Hauksson, P. M. Shearer, Computing a large refined catalog of focal mechanisms for southern California (1981-2010): Temporal stability of the style of faulting. Bull. Seismol. Soc. Am. 102, 1179–1194 (2012).
2017 | 12 | 8 | 18 | 18 | 32.36 | 33.4957 | -116.7907 | 4.51 | 0.85 | 173 | 87 | 174 | 263.32 | 84.01 | 3.02 | 4 | W. Yang, E. Hauksson, P. M. Shearer, Computing a large refined catalog of focal mechanisms for southern California (1981-2010): Temporal stability of the style of faulting. Bull. Seismol. Soc. Am. 102, 1179–1194 (2012).
2017 | 12 | 8 | 20 | 45 | 3.25 | 33.49 | -116.7878 | 4.85 | 0.67 | 172 | 87 | 172 | 262.42 | 82.01 | 3.03 | 4 | W. Yang, E. Hauksson, P. M. Shearer, Computing a large refined catalog of focal mechanisms for southern California (1981-2010): Temporal stability of the style of faulting. Bull. Seismol. Soc. Am. 102, 1179–1194 (2012).
2017 | 12 | 8 | 22 | 19 | 17 | 37.5473 | -118.8103 | 2.84 | 3.78 | 145 | 50 | -110 | 354.52 | 43.96 | -67.82 | 17 | Moment tensors from U.S. Geological Survey Advanced National Seismic System (ANSS) Comprehensive Catalog of Earthquake Events and Products, https://www.sciencebase.gov/catalog/item/52eab950e4b0444d1ce67917
2017 | 12 | 8 | 22 | 52 | 53 | 37.5498 | -118.8073 | 3.18 | 3.47 | 145 | 45 | -110 | 352.24 | 48.36 | -71.12 | 17 | Moment tensors from U.S. Geological Survey Advanced National Seismic System (ANSS) Comprehensive Catalog of Earthquake Events and Products, https://www.sciencebase.gov/catalog/item/52eab950e4b0444d1ce67917
2017 | 12 | 9 | 0 | 16 | 2.08 | 33.4883 | -116.7878 | 4.51 | 0.99 | 337 | 87 | 167 | 67.69 | 77.02 | 3.08 | 4 | W. Yang, E. Hauksson, P. M. Shearer, Computing a large refined catalog of focal mechanisms for southern California (1981-2010): Temporal stability of the style of faulting. Bull. Seismol. Soc. Am. 102, 1179–1194 (2012).
2017 | 12 | 9 | 2 | 12 | 14.08 | 34.171 | -117.2475 | 4.39 | 2.06 | 295 | 85 | -160 | 203.18 | 70.08 | -5.32 | 4 | W. Yang, E. Hauksson, P. M. Shearer, Computing a large refined catalog of focal mechanisms for southern California (1981-2010): Temporal stability of the style of faulting. Bull. Seismol. Soc. Am. 102, 1179–1194 (2012).
2017 | 12 | 9 | 2 | 27 | 47.51 | 37.5502 | -118.8065 | 3.53 | 3.52 | 145 | 45 | -100 | 339 | 45.86 | -80.15 | 3 | NCEDC, Northern California Earthquake Data Center. UC Berkeley Seismol. Lab. (2014), doi:10.7932/NCEDC.
2017 | 12 | 9 | 7 | 35 | 30.63 | 34.1723 | -117.2463 | 4.32 | 2.86 | 286 | 76 | -169 | 193.31 | 79.33 | -14.25 | 4 | W. Yang, E. Hauksson, P. M. Shearer, Computing a large refined catalog of focal mechanisms for southern California (1981-2010): Temporal stability of the style of faulting. Bull. Seismol. Soc. Am. 102, 1179–1194 (2012).
2017 | 12 | 9 | 9 | 58 | 18.23 | 33.0755 | -116.0382 | 2.84 | 2.18 | 326 | 60 | 175 | 58.5 | 85.67 | 30.09 | 4 | W. Yang, E. Hauksson, P. M. Shearer, Computing a large refined catalog of focal mechanisms for southern California (1981-2010): Temporal stability of the style of faulting. Bull. Seismol. Soc. Am. 102, 1179–1194 (2012).
2017 | 12 | 10 | 1 | 42 | 34 | 33.6535 | -116.7525 | 11.97 | 1.38 | 323 | 85 | 136 | 57.81 | 46.21 | 6.93 | 4 | W. Yang, E. Hauksson, P. M. Shearer, Computing a large refined catalog of focal mechanisms for southern California (1981-2010): Temporal stability of the style of faulting. Bull. Seismol. Soc. Am. 102, 1179–1194 (2012).
2017 | 12 | 10 | 2 | 58 | 45 | 52.08 | -166.89 | 22.8 | 4.9 | 57 | 47 | -98 | 248.64 | 43.59 | -81.51 | 1 | International Seismological Centre (ISC) Bulletin (http://www.isc.ac.uk/iscbulletin/search/fmechanisms/)
2017 | 12 | 10 | 3 | 49 | 7.59 | 34.172 | -117.2453 | 4.45 | 1.64 | 241 | 26 | 79 | 73.2 | 64.51 | 95.32 | 4 | W. Yang, E. Hauksson, P. M. Shearer, Computing a large refined catalog of focal mechanisms for southern California (1981-2010): Temporal stability of the style of faulting. Bull. Seismol. Soc. Am. 102, 1179–1194 (2012).
2017 | 12 | 10 | 8 | 49 | 1.94 | 33.1658 | -116.4667 | 11.72 | 1.35 | 335 | 85 | 167 | 66.15 | 77.05 | 5.13 | 4 | W. Yang, E. Hauksson, P. M. Shearer, Computing a large refined catalog of focal mechanisms for southern California (1981-2010): Temporal stability of the style of faulting. Bull. Seismol. Soc. Am. 102, 1179–1194 (2012).
2017 | 12 | 10 | 17 | 55 | 36.03 | 33.4832 | -116.7845 | 4.55 | 1.16 | 340 | 74 | 160 | 75.73 | 70.81 | 16.97 | 4 | W. Yang, E. Hauksson, P. M. Shearer, Computing a large refined catalog of focal mechanisms for southern California (1981-2010): Temporal stability of the style of faulting. Bull. Seismol. Soc. Am. 102, 1179–1194 (2012).
2017 | 12 | 11 | 3 | 2 | 55.74 | 36.0117 | -117.813 | 2.15 | 1.96 | 137 | 90 | 172 | 227 | 82 | 0 | 4 | W. Yang, E. Hauksson, P. M. Shearer, Computing a large refined catalog of focal mechanisms for southern California (1981-2010): Temporal stability of the style of faulting. Bull. Seismol. Soc. Am. 102, 1179–1194 (2012).
2017 | 12 | 11 | 6 | 43 | 6.95 | 40.1033 | -122.058 | 18.94 | 3.18 | 35 | 80 | -90 | 215 | 10 | -90 | 3 | NCEDC, Northern California Earthquake Data Center. UC Berkeley Seismol. Lab. (2014), doi:10.7932/NCEDC.
2017 | 12 | 11 | 8 | 16 | 22.59 | 33.8935 | -116.8482 | 13.65 | 1.55 | 322 | 62 | -173 | 228.7 | 83.82 | -28.18 | 4 | W. Yang, E. Hauksson, P. M. Shearer, Computing a large refined catalog of focal mechanisms for southern California (1981-2010): Temporal stability of the style of faulting. Bull. Seismol. Soc. Am. 102, 1179–1194 (2012).
2017 | 12 | 11 | 13 | 38 | 34.68 | 35.6217 | -118.278 | 9.76 | 1.56 | 178 | 30 | -83 | 349.93 | 60.25 | -94.02 | 4 | W. Yang, E. Hauksson, P. M. Shearer, Computing a large refined catalog of focal mechanisms for southern California (1981-2010): Temporal stability of the style of faulting. Bull. Seismol. Soc. Am. 102, 1179–1194 (2012).
2017 | 12 | 11 | 19 | 6 | 34.77 | 33.159 | -116.4628 | 12.15 | 1.09 | 52 | 34 | 81 | 242.82 | 56.47 | 96.02 | 4 | W. Yang, E. Hauksson, P. M. Shearer, Computing a large refined catalog of focal mechanisms for southern California (1981-2010): Temporal stability of the style of faulting. Bull. Seismol. Soc. Am. 102, 1179–1194 (2012).
2017 | 12 | 12 | 2 | 2 | 59.54 | 33.4953 | -116.524 | 10.07 | 1.12 | 311 | 50 | -168 | 213.22 | 80.84 | -40.62 | 4 | W. Yang, E. Hauksson, P. M. Shearer, Computing a large refined catalog of focal mechanisms for southern California (1981-2010): Temporal stability of the style of faulting. Bull. Seismol. Soc. Am. 102, 1179–1194 (2012).
2017 | 12 | 12 | 2 | 52 | 24 | 33.4708 | -116.5558 | 11.22 | 0.94 | 320 | 68 | -166 | 224.66 | 77.04 | -22.61 | 4 | W. Yang, E. Hauksson, P. M. Shearer, Computing a large refined catalog of focal mechanisms for southern California (1981-2010): Temporal stability of the style of faulting. Bull. Seismol. Soc. Am. 102, 1179–1194 (2012).
2017 | 12 | 12 | 10 | 5 | 2.64 | 35.0607 | -118.4218 | 9.65 | 1.22 | 158 | 81 | 175 | 248.78 | 85.06 | 9.03 | 4 | W. Yang, E. Hauksson, P. M. Shearer, Computing a large refined catalog of focal mechanisms for southern California (1981-2010): Temporal stability of the style of faulting. Bull. Seismol. Soc. Am. 102, 1179–1194 (2012).
2017 | 12 | 12 | 12 | 35 | 35.05 | 35.9103 | -118.2812 | 18.93 | 1.68 | 323 | 56 | -119 | 187.75 | 43.52 | -54.29 | 4 | W. Yang, E. Hauksson, P. M. Shearer, Computing a large refined catalog of focal mechanisms for southern California (1981-2010): Temporal stability of the style of faulting. Bull. Seismol. Soc. Am. 102, 1179–1194 (2012).
2017 | 12 | 13 | 0 | 39 | 15.41 | 33.9 | -117.6093 | 11.84 | 1.71 | 310 | 79 | -166 | 217.28 | 76.26 | -11.33 | 4 | W. Yang, E. Hauksson, P. M. Shearer, Computing a large refined catalog of focal mechanisms for southern California (1981-2010): Temporal stability of the style of faulting. Bull. Seismol. Soc. Am. 102, 1179–1194 (2012).
2017 | 12 | 13 | 16 | 6 | 10.02 | 34.4053 | -118.7607 | 14.3 | 2.43 | 338 | 84 | -173 | 247.26 | 83.04 | -6.04 | 4 | W. Yang, E. Hauksson, P. M. Shearer, Computing a large refined catalog of focal mechanisms for southern California (1981-2010): Temporal stability of the style of faulting. Bull. Seismol. Soc. Am. 102, 1179–1194 (2012).
2017 | 12 | 13 | 23 | 56 | 46.89 | 33.5127 | -116.7895 | 6.77 | 0.42 | 357 | 82 | -175 | 266.3 | 85.05 | -8.03 | 4 | W. Yang, E. Hauksson, P. M. Shearer, Computing a large refined catalog of focal mechanisms for southern California (1981-2010): Temporal stability of the style of faulting. Bull. Seismol. Soc. Am. 102, 1179–1194 (2012).
2017 | 12 | 14 | 1 | 24 | 26 | 45.03 | -122.6 | 12 | 3.69 | 225 | 90 | -30 | 315 | 60 | -180 | 2 | R. B. Herrmann, H. M. Benz, C. J. Ammon, Monitoring the earthquake source process in North America. Bull. Seismol. Soc. Am. 101, 2609–2625 (2011).
2017 | 12 | 14 | 4 | 57 | 18 | 39.6003 | -123.6693 | 11 | 4.3 | 69.06 | 86.11 | 15.17 | 338.01 | 74.87 | 175.97 | 1 | International Seismological Centre (ISC) Bulletin (http://www.isc.ac.uk/iscbulletin/search/fmechanisms/)
2017 | 12 | 14 | 5 | 57 | 5 | 63.01 | -156.05 | 11 | 3.49 | 65 | 74 | 127 | 175.09 | 39.85 | 25.48 | 2 | R. B. Herrmann, H. M. Benz, C. J. Ammon, Monitoring the earthquake source process in North America. Bull. Seismol. Soc. Am. 101, 2609–2625 (2011).
2017 | 12 | 14 | 14 | 15 | 24.53 | 33.161 | -116.4652 | 11.76 | 1.14 | 142 | 87 | 177 | 232.16 | 87 | 3 | 4 | W. Yang, E. Hauksson, P. M. Shearer, Computing a large refined catalog of focal mechanisms for southern California (1981-2010): Temporal stability of the style of faulting. Bull. Seismol. Soc. Am. 102, 1179–1194 (2012).
2017 | 12 | 14 | 21 | 26 | 13.67 | 33.4867 | -116.7865 | 4.44 | 0.99 | 341 | 73 | -176 | 249.83 | 86.18 | -17.04 | 4 | W. Yang, E. Hauksson, P. M. Shearer, Computing a large refined catalog of focal mechanisms for southern California (1981-2010): Temporal stability of the style of faulting. Bull. Seismol. Soc. Am. 102, 1179–1194 (2012).
2017 | 12 | 15 | 6 | 21 | 48.96 | 33.4953 | -116.7895 | 5.05 | 0.96 | 340 | 79 | 178 | 70.38 | 88.04 | 11.01 | 4 | W. Yang, E. Hauksson, P. M. Shearer, Computing a large refined catalog of focal mechanisms for southern California (1981-2010): Temporal stability of the style of faulting. Bull. Seismol. Soc. Am. 102, 1179–1194 (2012).
2017 | 12 | 15 | 6 | 47 | 38.83 | 40.4218 | -124.592 | 17.92 | 3.87 | 20 | 75 | -10 | 112.61 | 80.34 | -164.78 | 3 | NCEDC, Northern California Earthquake Data Center. UC Berkeley Seismol. Lab. (2014), doi:10.7932/NCEDC.
2017 | 12 | 15 | 8 | 24 | 5.44 | 36.5635 | -121.151 | 9.21 | 3.28 | 145 | 75 | 150 | 243.5 | 61.12 | 17.19 | 3 | NCEDC, Northern California Earthquake Data Center. UC Berkeley Seismol. Lab. (2014), doi:10.7932/NCEDC.
2017 | 12 | 15 | 9 | 43 | 14.16 | 33.1695 | -115.6003 | 4.93 | 2.48 | 147 | 89 | 177 | 237.05 | 87 | 1 | 4 | W. Yang, E. Hauksson, P. M. Shearer, Computing a large refined catalog of focal mechanisms for southern California (1981-2010): Temporal stability of the style of faulting. Bull. Seismol. Soc. Am. 102, 1179–1194 (2012).
2017 | 12 | 15 | 18 | 2 | 29.47 | 33.3895 | -116.8048 | 13.09 | 1.06 | 319 | 86 | 177 | 49.21 | 87.01 | 4.01 | 4 | W. Yang, E. Hauksson, P. M. Shearer, Computing a large refined catalog of focal mechanisms for southern California (1981-2010): Temporal stability of the style of faulting. Bull. Seismol. Soc. Am. 102, 1179–1194 (2012).
2017 | 12 | 15 | 19 | 35 | 16.5 | 33.7095 | -116.814 | 16.1 | 2.05 | 18 | 84 | -159 | 285.7 | 69.12 | -6.42 | 4 | W. Yang, E. Hauksson, P. M. Shearer, Computing a large refined catalog of focal mechanisms for southern California (1981-2010): Temporal stability of the style of faulting. Bull. Seismol. Soc. Am. 102, 1179–1194 (2012).
2017 | 12 | 16 | 5 | 5 | 56.34 | 33.8275 | -117.0213 | 15.22 | 1.18 | 34 | 60 | 178 | 125 | 88.27 | 30.02 | 4 | W. Yang, E. Hauksson, P. M. Shearer, Computing a large refined catalog of focal mechanisms for southern California (1981-2010): Temporal stability of the style of faulting. Bull. Seismol. Soc. Am. 102, 1179–1194 (2012).
2017 | 12 | 16 | 13 | 19 | 3.96 | 33.4922 | -116.7888 | 4.6 | 0.67 | 339 | 86 | 179 | 69.07 | 89 | 4 | 4 | W. Yang, E. Hauksson, P. M. Shearer, Computing a large refined catalog of focal mechanisms for southern California (1981-2010): Temporal stability of the style of faulting. Bull. Seismol. Soc. Am. 102, 1179–1194 (2012).
2017 | 12 | 17 | 4 | 11 | 8 | 50.05 | -130.07 | 2 | 4.7 | 17 | 84 | -85 | 157.07 | 7.8 | -129.67 | 1 | International Seismological Centre (ISC) Bulletin (http://www.isc.ac.uk/iscbulletin/search/fmechanisms/)
2017 | 12 | 17 | 5 | 27 | 15 | 31.0589 | -103.3419 | 5.6 | 3 | 183 | 43 | -95 | 9.82 | 47.2 | -85.35 | 12 | TexNet database: A. Savvaidis, B. Young, G. D. Huang, A. Lomax, TexNet: A Statewide Seismological Network in Texas. Seismol. Res. Lett. 90 (2019), doi:10.1785/0220180350.
2017 | 12 | 17 | 7 | 51 | 8.9 | 33.4835 | -116.7847 | 4.89 | 0.75 | 157 | 87 | 179 | 247.05 | 89 | 3 | 4 | W. Yang, E. Hauksson, P. M. Shearer, Computing a large refined catalog of focal mechanisms for southern California (1981-2010): Temporal stability of the style of faulting. Bull. Seismol. Soc. Am. 102, 1179–1194 (2012).
2017 | 12 | 17 | 23 | 50 | 58.99 | 34.0505 | -117.2317 | 18.62 | 1.66 | 42 | 46 | -96 | 230.6 | 44.32 | -83.82 | 4 | W. Yang, E. Hauksson, P. M. Shearer, Computing a large refined catalog of focal mechanisms for southern California (1981-2010): Temporal stability of the style of faulting. Bull. Seismol. Soc. Am. 102, 1179–1194 (2012).
2017 | 12 | 18 | 4 | 39 | 43.38 | 33.5097 | -116.5002 | 14.21 | 1.99 | 299 | 44 | 169 | 36.96 | 82.38 | 46.53 | 4 | W. Yang, E. Hauksson, P. M. Shearer, Computing a large refined catalog of focal mechanisms for southern California (1981-2010): Temporal stability of the style of faulting. Bull. Seismol. Soc. Am. 102, 1179–1194 (2012).
2017 | 12 | 18 | 5 | 43 | 55.03 | 33.2113 | -116.7775 | 19.31 | 1.27 | 148 | 65 | -146 | 42.09 | 59.55 | -29.36 | 4 | W. Yang, E. Hauksson, P. M. Shearer, Computing a large refined catalog of focal mechanisms for southern California (1981-2010): Temporal stability of the style of faulting. Bull. Seismol. Soc. Am. 102, 1179–1194 (2012).
2017 | 12 | 18 | 13 | 20 | 12.11 | 33.4827 | -116.7833 | 4.71 | 0.66 | 340 | 83 | -176 | 249.51 | 86.03 | -7.02 | 4 | W. Yang, E. Hauksson, P. M. Shearer, Computing a large refined catalog of focal mechanisms for southern California (1981-2010): Temporal stability of the style of faulting. Bull. Seismol. Soc. Am. 102, 1179–1194 (2012).
2017 | 12 | 18 | 19 | 24 | 25.76 | 33.4993 | -116.7902 | 4.45 | 0.74 | 355 | 88 | 178 | 85.07 | 88 | 2 | 4 | W. Yang, E. Hauksson, P. M. Shearer, Computing a large refined catalog of focal mechanisms for southern California (1981-2010): Temporal stability of the style of faulting. Bull. Seismol. Soc. Am. 102, 1179–1194 (2012).
2017 | 12 | 18 | 19 | 53 | 45.39 | 33.703 | -116.7202 | 17.34 | 1.06 | 357 | 52 | 149 | 107.3 | 66.06 | 42.35 | 4 | W. Yang, E. Hauksson, P. M. Shearer, Computing a large refined catalog of focal mechanisms for southern California (1981-2010): Temporal stability of the style of faulting. Bull. Seismol. Soc. Am. 102, 1179–1194 (2012).
2017 | 12 | 18 | 22 | 0 | 31.81 | 35.9485 | -117.6648 | 3.67 | 1.99 | 3 | 38 | -74 | 163 | 53.71 | -102.15 | 4 | W. Yang, E. Hauksson, P. M. Shearer, Computing a large refined catalog of focal mechanisms for southern California (1981-2010): Temporal stability of the style of faulting. Bull. Seismol. Soc. Am. 102, 1179–1194 (2012).
2017 | 12 | 19 | 0 | 10 | 15 | 59.86 | -136.62 | 10 | 4 | 155 | 60 | 90 | 335 | 30 | 90 | 2 | R. B. Herrmann, H. M. Benz, C. J. Ammon, Monitoring the earthquake source process in North America. Bull. Seismol. Soc. Am. 101, 2609–2625 (2011).
2017 | 12 | 19 | 2 | 43 | 51.51 | 33.504 | -116.7918 | 5.11 | 0.71 | 164 | 86 | 177 | 254.21 | 87.01 | 4.01 | 4 | W. Yang, E. Hauksson, P. M. Shearer, Computing a large refined catalog of focal mechanisms for southern California (1981-2010): Temporal stability of the style of faulting. Bull. Seismol. Soc. Am. 102, 1179–1194 (2012).
2017 | 12 | 19 | 10 | 34 | 10.16 | 33.1658 | -116.4667 | 11.66 | 0.98 | 172 | 83 | 172 | 262.98 | 82.06 | 7.07 | 4 | W. Yang, E. Hauksson, P. M. Shearer, Computing a large refined catalog of focal mechanisms for southern California (1981-2010): Temporal stability of the style of faulting. Bull. Seismol. Soc. Am. 102, 1179–1194 (2012).
2017 | 12 | 19 | 11 | 26 | 19 | 36.54 | -98.9 | 7 | 3.66 | 56 | 81 | 155 | 150.17 | 65.33 | 9.91 | 2 | R. B. Herrmann, H. M. Benz, C. J. Ammon, Monitoring the earthquake source process in North America. Bull. Seismol. Soc. Am. 101, 2609–2625 (2011).
2017 | 12 | 19 | 17 | 57 | 52.9 | 33.4862 | -116.7863 | 4.79 | 0.97 | 331 | 77 | 167 | 63.97 | 77.34 | 13.33 | 4 | W. Yang, E. Hauksson, P. M. Shearer, Computing a large refined catalog of focal mechanisms for southern California (1981-2010): Temporal stability of the style of faulting. Bull. Seismol. Soc. Am. 102, 1179–1194 (2012).
2017 | 12 | 20 | 1 | 4 | 2.94 | 33.4957 | -116.5243 | 10.07 | 0.92 | 308 | 66 | -179 | 217.59 | 89.09 | -24 | 4 | W. Yang, E. Hauksson, P. M. Shearer, Computing a large refined catalog of focal mechanisms for southern California (1981-2010): Temporal stability of the style of faulting. Bull. Seismol. Soc. Am. 102, 1179–1194 (2012).
2017 | 12 | 20 | 7 | 6 | 55.14 | 33.4958 | -116.5238 | 10.1 | 0.75 | 314 | 31 | -167 | 212.81 | 83.35 | -59.65 | 4 | W. Yang, E. Hauksson, P. M. Shearer, Computing a large refined catalog of focal mechanisms for southern California (1981-2010): Temporal stability of the style of faulting. Bull. Seismol. Soc. Am. 102, 1179–1194 (2012).
2017 | 12 | 20 | 7 | 8 | 32.44 | 33.4958 | -116.5258 | 9.95 | 0.67 | 12 | 27 | 171 | 110.03 | 85.93 | 63.29 | 4 | W. Yang, E. Hauksson, P. M. Shearer, Computing a large refined catalog of focal mechanisms for southern California (1981-2010): Temporal stability of the style of faulting. Bull. Seismol. Soc. Am. 102, 1179–1194 (2012).
2017 | 12 | 20 | 8 | 4 | 35.22 | 36.0068 | -118.392 | 5.03 | 2.42 | 334 | 75 | -125 | 223.71 | 37.7 | -25.04 | 4 | W. Yang, E. Hauksson, P. M. Shearer, Computing a large refined catalog of focal mechanisms for southern California (1981-2010): Temporal stability of the style of faulting. Bull. Seismol. Soc. Am. 102, 1179–1194 (2012).
2017 | 12 | 20 | 9 | 21 | 40.87 | 33.4958 | -116.5257 | 9.97 | 1.24 | 326 | 43 | -139 | 203.55 | 63.42 | -54.86 | 4 | W. Yang, E. Hauksson, P. M. Shearer, Computing a large refined catalog of focal mechanisms for southern California (1981-2010): Temporal stability of the style of faulting. Bull. Seismol. Soc. Am. 102, 1179–1194 (2012).
2017 | 12 | 20 | 9 | 22 | 27.79 | 33.4957 | -116.5257 | 9.95 | 1.18 | 313 | 54 | -172 | 218.28 | 83.54 | -36.27 | 4 | W. Yang, E. Hauksson, P. M. Shearer, Computing a large refined catalog of focal mechanisms for southern California (1981-2010): Temporal stability of the style of faulting. Bull. Seismol. Soc. Am. 102, 1179–1194 (2012).
2017 | 12 | 20 | 11 | 17 | 31.16 | 33.792 | -116.9242 | 13.46 | 2.51 | 118 | 58 | 156 | 221.28 | 69.82 | 34.37 | 4 | W. Yang, E. Hauksson, P. M. Shearer, Computing a large refined catalog of focal mechanisms for southern California (1981-2010): Temporal stability of the style of faulting. Bull. Seismol. Soc. Am. 102, 1179–1194 (2012).
2017 | 12 | 20 | 17 | 3 | 40.91 | 33.5012 | -116.7912 | 4.65 | 0.9 | 350 | 89 | -176 | 259.93 | 86 | -1 | 4 | W. Yang, E. Hauksson, P. M. Shearer, Computing a large refined catalog of focal mechanisms for southern California (1981-2010): Temporal stability of the style of faulting. Bull. Seismol. Soc. Am. 102, 1179–1194 (2012).
2017 | 12 | 20 | 17 | 55 | 24.97 | 33.487 | -116.7868 | 4.44 | 0.93 | 334 | 80 | 161 | 67.42 | 71.3 | 10.56 | 4 | W. Yang, E. Hauksson, P. M. Shearer, Computing a large refined catalog of focal mechanisms for southern California (1981-2010): Temporal stability of the style of faulting. Bull. Seismol. Soc. Am. 102, 1179–1194 (2012).
2017 | 12 | 21 | 3 | 23 | 35.7 | 16.14 | -98.3 | 14.2 | 5.2 | 278 | 24 | 70 | 119.72 | 67.53 | 98.66 | 13 | Global CMT database: https://www.globalcmt.org
2017 | 12 | 22 | 1 | 31 | 45.96 | 36.0043 | -118.3925 | 4.87 | 1.62 | 213 | 19 | -94 | 37.23 | 71.05 | -88.62 | 4 | W. Yang, E. Hauksson, P. M. Shearer, Computing a large refined catalog of focal mechanisms for southern California (1981-2010): Temporal stability of the style of faulting. Bull. Seismol. Soc. Am. 102, 1179–1194 (2012).
2017 | 12 | 22 | 1 | 33 | 11.6 | 36.0047 | -118.3927 | 4.83 | 2.65 | 169 | 81 | 143 | 265.72 | 53.53 | 11.22 | 4 | W. Yang, E. Hauksson, P. M. Shearer, Computing a large refined catalog of focal mechanisms for southern California (1981-2010): Temporal stability of the style of faulting. Bull. Seismol. Soc. Am. 102, 1179–1194 (2012).
2017 | 12 | 22 | 8 | 0 | 12 | 65.5 | -134.05 | 11 | 5.03 | 138 | 69 | 131 | 250.4 | 45.2 | 30.33 | 2 | R. B. Herrmann, H. M. Benz, C. J. Ammon, Monitoring the earthquake source process in North America. Bull. Seismol. Soc. Am. 101, 2609–2625 (2011).
2017 | 12 | 22 | 8 | 45 | 5.54 | 33.1842 | -116.4037 | 13.95 | 1.08 | 157 | 81 | 178 | 247.31 | 88.02 | 9.01 | 4 | W. Yang, E. Hauksson, P. M. Shearer, Computing a large refined catalog of focal mechanisms for southern California (1981-2010): Temporal stability of the style of faulting. Bull. Seismol. Soc. Am. 102, 1179–1194 (2012).
2017 | 12 | 22 | 21 | 40 | 34.2 | 34.3173 | -116.8465 | 2.17 | 2.35 | 192 | 11 | -131 | 53.53 | 81.72 | -82.73 | 4 | W. Yang, E. Hauksson, P. M. Shearer, Computing a large refined catalog of focal mechanisms for southern California (1981-2010): Temporal stability of the style of faulting. Bull. Seismol. Soc. Am. 102, 1179–1194 (2012).
2017 | 12 | 22 | 23 | 22 | 6.66 | 33.5245 | -116.7195 | 3.22 | 1.01 | 182 | 84 | -174 | 91.37 | 84.03 | -6.03 | 4 | W. Yang, E. Hauksson, P. M. Shearer, Computing a large refined catalog of focal mechanisms for southern California (1981-2010): Temporal stability of the style of faulting. Bull. Seismol. Soc. Am. 102, 1179–1194 (2012).
2017 | 12 | 22 | 23 | 27 | 56.86 | 33.3512 | -116.2258 | 11.99 | 1.21 | 306 | 83 | -169 | 214.64 | 79.08 | -7.13 | 4 | W. Yang, E. Hauksson, P. M. Shearer, Computing a large refined catalog of focal mechanisms for southern California (1981-2010): Temporal stability of the style of faulting. Bull. Seismol. Soc. Am. 102, 1179–1194 (2012).
2017 | 12 | 23 | 6 | 5 | 25.09 | 33.5255 | -116.7193 | 3.27 | 0.89 | 351 | 84 | 167 | 82.38 | 77.07 | 6.16 | 4 | W. Yang, E. Hauksson, P. M. Shearer, Computing a large refined catalog of focal mechanisms for southern California (1981-2010): Temporal stability of the style of faulting. Bull. Seismol. Soc. Am. 102, 1179–1194 (2012).
2017 | 12 | 23 | 8 | 9 | 47.18 | 33.4867 | -116.7865 | 4.41 | 0.94 | 338 | 86 | 176 | 68.28 | 86.01 | 4.01 | 4 | W. Yang, E. Hauksson, P. M. Shearer, Computing a large refined catalog of focal mechanisms for southern California (1981-2010): Temporal stability of the style of faulting. Bull. Seismol. Soc. Am. 102, 1179–1194 (2012).
2017 | 12 | 23 | 12 | 4 | 42.59 | 33.5242 | -116.7195 | 3.15 | 0.76 | 353 | 84 | 168 | 84.27 | 78.07 | 6.13 | 4 | W. Yang, E. Hauksson, P. M. Shearer, Computing a large refined catalog of focal mechanisms for southern California (1981-2010): Temporal stability of the style of faulting. Bull. Seismol. Soc. Am. 102, 1179–1194 (2012).
2017 | 12 | 23 | 12 | 15 | 45.5 | 33.5238 | -116.719 | 3.32 | 0.64 | 342 | 73 | 179 | 72.29 | 89.04 | 17 | 4 | W. Yang, E. Hauksson, P. M. Shearer, Computing a large refined catalog of focal mechanisms for southern California (1981-2010): Temporal stability of the style of faulting. Bull. Seismol. Soc. Am. 102, 1179–1194 (2012).
2017 | 12 | 23 | 13 | 32 | 46.42 | 33.5238 | -116.7197 | 3.13 | 0.73 | 176 | 74 | -175 | 84.62 | 85.19 | -16.06 | 4 | W. Yang, E. Hauksson, P. M. Shearer, Computing a large refined catalog of focal mechanisms for southern California (1981-2010): Temporal stability of the style of faulting. Bull. Seismol. Soc. Am. 102, 1179–1194 (2012).
2017 | 12 | 24 | 0 | 31 | 27.84 | 37.1125 | -121.5183 | 7.25 | 3.27 | 245 | 85 | -10 | 335.88 | 80.04 | -174.92 | 3 | NCEDC, Northern California Earthquake Data Center. UC Berkeley Seismol. Lab. (2014), doi:10.7932/NCEDC.
2017 | 12 | 24 | 12 | 15 | 8.48 | 33.4852 | -116.7853 | 4.94 | 1.1 | 319 | 84 | 177 | 49.31 | 87.02 | 6.01 | 4 | W. Yang, E. Hauksson, P. M. Shearer, Computing a large refined catalog of focal mechanisms for southern California (1981-2010): Temporal stability of the style of faulting. Bull. Seismol. Soc. Am. 102, 1179–1194 (2012).
2017 | 12 | 24 | 16 | 26 | 10.77 | 33.5273 | -116.72 | 3.2 | 1.01 | 161 | 86 | -168 | 70.15 | 78.03 | -4.09 | 4 | W. Yang, E. Hauksson, P. M. Shearer, Computing a large refined catalog of focal mechanisms for southern California (1981-2010): Temporal stability of the style of faulting. Bull. Seismol. Soc. Am. 102, 1179–1194 (2012).
2017 | 12 | 24 | 17 | 27 | 14.02 | 33.4862 | -116.4483 | 14.03 | 2.6 | 162 | 54 | -151 | 53.95 | 66.91 | -39.72 | 4 | W. Yang, E. Hauksson, P. M. Shearer, Computing a large refined catalog of focal mechanisms for southern California (1981-2010): Temporal stability of the style of faulting. Bull. Seismol. Soc. Am. 102, 1179–1194 (2012).
2017 | 12 | 24 | 17 | 29 | 16.3 | 33.4862 | -116.4478 | 13.92 | 1.2 | 155 | 78 | -176 | 64.17 | 86.09 | -12.03 | 4 | W. Yang, E. Hauksson, P. M. Shearer, Computing a large refined catalog of focal mechanisms for southern California (1981-2010): Temporal stability of the style of faulting. Bull. Seismol. Soc. Am. 102, 1179–1194 (2012).
2017 | 12 | 24 | 18 | 10 | 35.03 | 33.528 | -116.7202 | 3.2 | 0.69 | 6 | 82 | 159 | 99.06 | 69.21 | 8.56 | 4 | W. Yang, E. Hauksson, P. M. Shearer, Computing a large refined catalog of focal mechanisms for southern California (1981-2010): Temporal stability of the style of faulting. Bull. Seismol. Soc. Am. 102, 1179–1194 (2012).
2017 | 12 | 24 | 18 | 15 | 51 | 33.5275 | -116.7202 | 3.24 | 0.44 | 355 | 75 | 167 | 88.42 | 77.45 | 15.38 | 4 | W. Yang, E. Hauksson, P. M. Shearer, Computing a large refined catalog of focal mechanisms for southern California (1981-2010): Temporal stability of the style of faulting. Bull. Seismol. Soc. Am. 102, 1179–1194 (2012).
2017 | 12 | 24 | 18 | 39 | 52.65 | 33.5275 | -116.72 | 3.15 | 0.8 | 345 | 86 | 175 | 75.35 | 85.01 | 4.02 | 4 | W. Yang, E. Hauksson, P. M. Shearer, Computing a large refined catalog of focal mechanisms for southern California (1981-2010): Temporal stability of the style of faulting. Bull. Seismol. Soc. Am. 102, 1179–1194 (2012).
2017 | 12 | 24 | 18 | 53 | 58.3 | 33.528 | -116.7202 | 3.09 | 0.88 | 345 | 82 | 171 | 76.26 | 81.09 | 8.1 | 4 | W. Yang, E. Hauksson, P. M. Shearer, Computing a large refined catalog of focal mechanisms for southern California (1981-2010): Temporal stability of the style of faulting. Bull. Seismol. Soc. Am. 102, 1179–1194 (2012).
2017 | 12 | 24 | 19 | 10 | 17.85 | 33.5258 | -116.7195 | 3.31 | 0.6 | 347 | 88 | 172 | 77.28 | 82 | 2.02 | 4 | W. Yang, E. Hauksson, P. M. Shearer, Computing a large refined catalog of focal mechanisms for southern California (1981-2010): Temporal stability of the style of faulting. Bull. Seismol. Soc. Am. 102, 1179–1194 (2012).
2017 | 12 | 24 | 19 | 15 | 3 | 60.23 | -143.15 | 9 | 3.64 | 10 | 85 | 45 | 275.02 | 45.22 | 172.95 | 2 | R. B. Herrmann, H. M. Benz, C. J. Ammon, Monitoring the earthquake source process in North America. Bull. Seismol. Soc. Am. 101, 2609–2625 (2011).
2017 | 12 | 24 | 19 | 45 | 25.79 | 33.5258 | -116.7193 | 3.33 | 0.66 | 176 | 87 | -169 | 85.42 | 79.02 | -3.06 | 4 | W. Yang, E. Hauksson, P. M. Shearer, Computing a large refined catalog of focal mechanisms for southern California (1981-2010): Temporal stability of the style of faulting. Bull. Seismol. Soc. Am. 102, 1179–1194 (2012).
2017 | 12 | 24 | 20 | 34 | 51.54 | 33.528 | -116.7205 | 3.3 | 0.89 | 167 | 77 | -138 | 65.55 | 49.31 | -17.26 | 4 | W. Yang, E. Hauksson, P. M. Shearer, Computing a large refined catalog of focal mechanisms for southern California (1981-2010): Temporal stability of the style of faulting. Bull. Seismol. Soc. Am. 102, 1179–1194 (2012).
2017 | 12 | 25 | 0 | 17 | 17.38 | 33.6487 | -116.6797 | 17.16 | 1.15 | 300 | 28 | 132 | 74.44 | 69.58 | 70.42 | 4 | W. Yang, E. Hauksson, P. M. Shearer, Computing a large refined catalog of focal mechanisms for southern California (1981-2010): Temporal stability of the style of faulting. Bull. Seismol. Soc. Am. 102, 1179–1194 (2012).
2017 | 12 | 25 | 3 | 24 | 48.15 | 33.531 | -116.7212 | 3.19 | 0.63 | 338 | 84 | -172 | 247.16 | 82.04 | -6.06 | 4 | W. Yang, E. Hauksson, P. M. Shearer, Computing a large refined catalog of focal mechanisms for southern California (1981-2010): Temporal stability of the style of faulting. Bull. Seismol. Soc. Am. 102, 1179–1194 (2012).
2017 | 12 | 25 | 3 | 27 | 36.27 | 33.5305 | -116.7208 | 3.2 | 1.14 | 158 | 84 | -160 | 65.82 | 70.11 | -6.38 | 4 | W. Yang, E. Hauksson, P. M. Shearer, Computing a large refined catalog of focal mechanisms for southern California (1981-2010): Temporal stability of the style of faulting. Bull. Seismol. Soc. Am. 102, 1179–1194 (2012).
2017 | 12 | 25 | 6 | 42 | 57.84 | 36.0012 | -118.3945 | -0.66 | 3.06 | 160 | 85 | -160 | 68.18 | 70.08 | -5.32 | 3 | NCEDC, Northern California Earthquake Data Center. UC Berkeley Seismol. Lab. (2014), doi:10.7932/NCEDC.
2017 | 12 | 25 | 6 | 48 | 8.13 | 33.5233 | -116.7187 | 3.37 | 1.31 | 337 | 75 | -165 | 243.03 | 75.52 | -15.5 | 4 | W. Yang, E. Hauksson, P. M. Shearer, Computing a large refined catalog of focal mechanisms for southern California (1981-2010): Temporal stability of the style of faulting. Bull. Seismol. Soc. Am. 102, 1179–1194 (2012).
2017 | 12 | 25 | 6 | 49 | 8.06 | 33.523 | -116.7187 | 3.37 | 0.59 | 178 | 88 | -159 | 87.23 | 69.01 | -2.14 | 4 | W. Yang, E. Hauksson, P. M. Shearer, Computing a large refined catalog of focal mechanisms for southern California (1981-2010): Temporal stability of the style of faulting. Bull. Seismol. Soc. Am. 102, 1179–1194 (2012).
2017 | 12 | 25 | 9 | 24 | 26.04 | 34.1163 | -117.6112 | 11.11 | 0.86 | 284 | 88 | 179 | 14.03 | 89 | 2 | 4 | W. Yang, E. Hauksson, P. M. Shearer, Computing a large refined catalog of focal mechanisms for southern California (1981-2010): Temporal stability of the style of faulting. Bull. Seismol. Soc. Am. 102, 1179–1194 (2012).
2017 | 12 | 25 | 9 | 49 | 50.59 | 33.5313 | -116.7212 | 3.12 | 0.36 | 343 | 85 | -168 | 251.94 | 78.05 | -5.11 | 4 | W. Yang, E. Hauksson, P. M. Shearer, Computing a large refined catalog of focal mechanisms for southern California (1981-2010): Temporal stability of the style of faulting. Bull. Seismol. Soc. Am. 102, 1179–1194 (2012).
2017 | 12 | 25 | 9 | 51 | 43.71 | 33.5228 | -116.7185 | 3.41 | 0.45 | 347 | 83 | 178 | 77.24 | 88.01 | 7 | 4 | W. Yang, E. Hauksson, P. M. Shearer, Computing a large refined catalog of focal mechanisms for southern California (1981-2010): Temporal stability of the style of faulting. Bull. Seismol. Soc. Am. 102, 1179–1194 (2012).
2017 | 12 | 25 | 10 | 13 | 42.75 | 33.5272 | -116.72 | 3.09 | 0.61 | 350 | 80 | -176 | 259.3 | 86.06 | -10.02 | 4 | W. Yang, E. Hauksson, P. M. Shearer, Computing a large refined catalog of focal mechanisms for southern California (1981-2010): Temporal stability of the style of faulting. Bull. Seismol. Soc. Am. 102, 1179–1194 (2012).
2017 | 12 | 25 | 10 | 59 | 41.54 | 33.5282 | -116.7202 | 3.02 | 0.53 | 351 | 79 | -176 | 260.24 | 86.07 | -11.03 | 4 | W. Yang, E. Hauksson, P. M. Shearer, Computing a large refined catalog of focal mechanisms for southern California (1981-2010): Temporal stability of the style of faulting. Bull. Seismol. Soc. Am. 102, 1179–1194 (2012).
2017 | 12 | 25 | 12 | 30 | 7.01 | 33.5273 | -116.7202 | 2.97 | 0.34 | 186 | 76 | 178 | 276.48 | 88.06 | 14.01 | 4 | W. Yang, E. Hauksson, P. M. Shearer, Computing a large refined catalog of focal mechanisms for southern California (1981-2010): Temporal stability of the style of faulting. Bull. Seismol. Soc. Am. 102, 1179–1194 (2012).
2017 | 12 | 25 | 12 | 34 | 37.65 | 33.527 | -116.7202 | 2.93 | 1.26 | 175 | 89 | -176 | 84.93 | 86 | -1 | 4 | W. Yang, E. Hauksson, P. M. Shearer, Computing a large refined catalog of focal mechanisms for southern California (1981-2010): Temporal stability of the style of faulting. Bull. Seismol. Soc. Am. 102, 1179–1194 (2012).
2017 | 12 | 25 | 13 | 26 | 4.66 | 34.3847 | -117.6455 | 11.8 | 0.99 | 246 | 46 | 84 | 74.6 | 44.32 | 96.18 | 4 | W. Yang, E. Hauksson, P. M. Shearer, Computing a large refined catalog of focal mechanisms for southern California (1981-2010): Temporal stability of the style of faulting. Bull. Seismol. Soc. Am. 102, 1179–1194 (2012).
2017 | 12 | 25 | 13 | 28 | 46.05 | 33.5262 | -116.7208 | 3.43 | 0.52 | 352 | 88 | 180 | 82 | 90 | 2 | 4 | W. Yang, E. Hauksson, P. M. Shearer, Computing a large refined catalog of focal mechanisms for southern California (1981-2010): Temporal stability of the style of faulting. Bull. Seismol. Soc. Am. 102, 1179–1194 (2012).
2017 | 12 | 25 | 14 | 20 | 7.75 | 33.5212 | -116.7187 | 3.4 | 0.82 | 349 | 82 | -174 | 258.16 | 84.06 | -8.04 | 4 | W. Yang, E. Hauksson, P. M. Shearer, Computing a large refined catalog of focal mechanisms for southern California (1981-2010): Temporal stability of the style of faulting. Bull. Seismol. Soc. Am. 102, 1179–1194 (2012).
2017 | 12 | 25 | 16 | 22 | 46.42 | 33.5213 | -116.7187 | 3.37 | 1.02 | 356 | 86 | 180 | 86 | 90 | 4 | 4 | W. Yang, E. Hauksson, P. M. Shearer, Computing a large refined catalog of focal mechanisms for southern California (1981-2010): Temporal stability of the style of faulting. Bull. Seismol. Soc. Am. 102, 1179–1194 (2012).
2017 | 12 | 25 | 19 | 46 | 32 | 55.4827 | -134.9956 | 15.21 | 4.1 | 141 | 47 | 124 | 276.32 | 52.68 | 59.05 | 17 | Moment tensors from U.S. Geological Survey Advanced National Seismic System (ANSS) Comprehensive Catalog of Earthquake Events and Products, https://www.sciencebase.gov/catalog/item/52eab950e4b0444d1ce67917
2017 | 12 | 25 | 22 | 13 | 45.31 | 33.5298 | -116.7205 | 2.87 | 0.8 | 351 | 80 | -180 | 261 | 90 | -10 | 4 | W. Yang, E. Hauksson, P. M. Shearer, Computing a large refined catalog of focal mechanisms for southern California (1981-2010): Temporal stability of the style of faulting. Bull. Seismol. Soc. Am. 102, 1179–1194 (2012).
2017 | 12 | 25 | 23 | 14 | 54.41 | 33.5235 | -116.719 | 3.3 | 0.8 | 353 | 77 | -178 | 262.55 | 88.05 | -13.01 | 4 | W. Yang, E. Hauksson, P. M. Shearer, Computing a large refined catalog of focal mechanisms for southern California (1981-2010): Temporal stability of the style of faulting. Bull. Seismol. Soc. Am. 102, 1179–1194 (2012).
2017 | 12 | 26 | 0 | 21 | 32.14 | 33.4885 | -116.7878 | 4.44 | 0.87 | 181 | 84 | -175 | 90.48 | 85.03 | -6.02 | 4 | W. Yang, E. Hauksson, P. M. Shearer, Computing a large refined catalog of focal mechanisms for southern California (1981-2010): Temporal stability of the style of faulting. Bull. Seismol. Soc. Am. 102, 1179–1194 (2012).
2017 | 12 | 26 | 7 | 31 | 4.05 | 33.7123 | -116.7567 | 16.56 | 2.45 | 295 | 38 | -176 | 201.85 | 87.54 | -52.07 | 4 | W. Yang, E. Hauksson, P. M. Shearer, Computing a large refined catalog of focal mechanisms for southern California (1981-2010): Temporal stability of the style of faulting. Bull. Seismol. Soc. Am. 102, 1179–1194 (2012).
2017 | 12 | 26 | 9 | 50 | 29.24 | 33.5278 | -116.7202 | 2.87 | 0.59 | 356 | 86 | 178 | 86.14 | 88 | 4 | 4 | W. Yang, E. Hauksson, P. M. Shearer, Computing a large refined catalog of focal mechanisms for southern California (1981-2010): Temporal stability of the style of faulting. Bull. Seismol. Soc. Am. 102, 1179–1194 (2012).
2017 | 12 | 26 | 10 | 11 | 40.9 | 33.5322 | -116.7217 | 3.03 | 0.67 | 165 | 90 | -180 | 75 | 90 | 0 | 4 | W. Yang, E. Hauksson, P. M. Shearer, Computing a large refined catalog of focal mechanisms for southern California (1981-2010): Temporal stability of the style of faulting. Bull. Seismol. Soc. Am. 102, 1179–1194 (2012).
2017 | 12 | 26 | 10 | 12 | 49.88 | 33.5323 | -116.7217 | 2.98 | 0.94 | 167 | 86 | -168 | 76.15 | 78.03 | -4.09 | 4 | W. Yang, E. Hauksson, P. M. Shearer, Computing a large refined catalog of focal mechanisms for southern California (1981-2010): Temporal stability of the style of faulting. Bull. Seismol. Soc. Am. 102, 1179–1194 (2012).
2017 | 12 | 26 | 11 | 22 | 11.79 | 33.5203 | -116.7195 | 3.25 | 0.88 | 340 | 81 | -175 | 249.22 | 85.06 | -9.03 | 4 | W. Yang, E. Hauksson, P. M. Shearer, Computing a large refined catalog of focal mechanisms for southern California (1981-2010): Temporal stability of the style of faulting. Bull. Seismol. Soc. Am. 102, 1179–1194 (2012).
2017 | 12 | 26 | 14 | 35 | 41.92 | 33.243 | -116.7585 | 11.14 | 1.66 | 300 | 64 | 152 | 43.12 | 65.04 | 28.92 | 4 | W. Yang, E. Hauksson, P. M. Shearer, Computing a large refined catalog of focal mechanisms for southern California (1981-2010): Temporal stability of the style of faulting. Bull. Seismol. Soc. Am. 102, 1179–1194 (2012).
2017 | 12 | 26 | 16 | 36 | 52.77 | 33.5108 | -117.119 | 12.73 | 0.98 | 24 | 22 | 26 | 269.67 | 80.55 | 109.96 | 4 | W. Yang, E. Hauksson, P. M. Shearer, Computing a large refined catalog of focal mechanisms for southern California (1981-2010): Temporal stability of the style of faulting. Bull. Seismol. Soc. Am. 102, 1179–1194 (2012).
2017 | 12 | 26 | 16 | 53 | 0.4 | 34.1033 | -117.3073 | 17.28 | 1.3 | 198 | 40 | -146 | 80.67 | 68.93 | -55.18 | 4 | W. Yang, E. Hauksson, P. M. Shearer, Computing a large refined catalog of focal mechanisms for southern California (1981-2010): Temporal stability of the style of faulting. Bull. Seismol. Soc. Am. 102, 1179–1194 (2012).
2017 | 12 | 26 | 18 | 25 | 40.15 | 33.487 | -116.7862 | 4.93 | 1.97 | 329 | 87 | 176 | 59.21 | 86.01 | 3.01 | 4 | W. Yang, E. Hauksson, P. M. Shearer, Computing a large refined catalog of focal mechanisms for southern California (1981-2010): Temporal stability of the style of faulting. Bull. Seismol. Soc. Am. 102, 1179–1194 (2012).
2017 | 12 | 26 | 19 | 40 | 30.48 | 33.5332 | -116.722 | 3.06 | 0.94 | 339 | 89 | 180 | 69 | 90 | 1 | 4 | W. Yang, E. Hauksson, P. M. Shearer, Computing a large refined catalog of focal mechanisms for southern California (1981-2010): Temporal stability of the style of faulting. Bull. Seismol. Soc. Am. 102, 1179–1194 (2012).
2017 | 12 | 26 | 20 | 5 | 16.23 | 33.5333 | -116.7222 | 3.04 | 0.8 | 159 | 89 | -177 | 68.95 | 87 | -1 | 4 | W. Yang, E. Hauksson, P. M. Shearer, Computing a large refined catalog of focal mechanisms for southern California (1981-2010): Temporal stability of the style of faulting. Bull. Seismol. Soc. Am. 102, 1179–1194 (2012).
2017 | 12 | 26 | 23 | 57 | 49.8 | 33.5337 | -116.7225 | 3.19 | 1.14 | 342 | 86 | 180 | 72 | 90 | 4 | 4 | W. Yang, E. Hauksson, P. M. Shearer, Computing a large refined catalog of focal mechanisms for southern California (1981-2010): Temporal stability of the style of faulting. Bull. Seismol. Soc. Am. 102, 1179–1194 (2012).
2017 | 12 | 27 | 0 | 1 | 14.24 | 33.534 | -116.7225 | 3.18 | 0.87 | 158 | 88 | 179 | 248.03 | 89 | 2 | 4 | W. Yang, E. Hauksson, P. M. Shearer, Computing a large refined catalog of focal mechanisms for southern California (1981-2010): Temporal stability of the style of faulting. Bull. Seismol. Soc. Am. 102, 1179–1194 (2012).
2017 | 12 | 27 | 0 | 23 | 59.45 | 33.5345 | -116.723 | 3.16 | 1.8 | 154 | 88 | -167 | 63.54 | 77.01 | -2.05 | 4 | W. Yang, E. Hauksson, P. M. Shearer, Computing a large refined catalog of focal mechanisms for southern California (1981-2010): Temporal stability of the style of faulting. Bull. Seismol. Soc. Am. 102, 1179–1194 (2012).
2017 | 12 | 27 | 0 | 25 | 35.3 | 33.5347 | -116.723 | 3.12 | 1.11 | 160 | 85 | 173 | 250.61 | 83.03 | 5.04 | 4 | W. Yang, E. Hauksson, P. M. Shearer, Computing a large refined catalog of focal mechanisms for southern California (1981-2010): Temporal stability of the style of faulting. Bull. Seismol. Soc. Am. 102, 1179–1194 (2012).
2017 | 12 | 27 | 0 | 26 | 49.05 | 33.5343 | -116.7228 | 3.13 | 0.74 | 153 | 82 | 174 | 243.84 | 84.06 | 8.04 | 4 | W. Yang, E. Hauksson, P. M. Shearer, Computing a large refined catalog of focal mechanisms for southern California (1981-2010): Temporal stability of the style of faulting. Bull. Seismol. Soc. Am. 102, 1179–1194 (2012).
2017 | 12 | 27 | 0 | 36 | 56.78 | 33.5343 | -116.7228 | 3.14 | 0.91 | 349 | 84 | -131 | 252.14 | 41.36 | -9.1 | 4 | W. Yang, E. Hauksson, P. M. Shearer, Computing a large refined catalog of focal mechanisms for southern California (1981-2010): Temporal stability of the style of faulting. Bull. Seismol. Soc. Am. 102, 1179–1194 (2012).
2017 | 12 | 27 | 0 | 44 | 2.16 | 33.5333 | -116.7222 | 3.14 | 0.94 | 167 | 84 | 168 | 258.27 | 78.07 | 6.13 | 4 | W. Yang, E. Hauksson, P. M. Shearer, Computing a large refined catalog of focal mechanisms for southern California (1981-2010): Temporal stability of the style of faulting. Bull. Seismol. Soc. Am. 102, 1179–1194 (2012).
2017 | 12 | 27 | 0 | 58 | 58.88 | 33.534 | -116.7225 | 3.09 | 0.73 | 341 | 80 | 177 | 71.52 | 87.05 | 10.01 | 4 | W. Yang, E. Hauksson, P. M. Shearer, Computing a large refined catalog of focal mechanisms for southern California (1981-2010): Temporal stability of the style of faulting. Bull. Seismol. Soc. Am. 102, 1179–1194 (2012).
2017 | 12 | 27 | 1 | 22 | 57.45 | 33.5323 | -116.7218 | 3.21 | 1.3 | 158 | 87 | 174 | 248.32 | 84.01 | 3.02 | 4 | W. Yang, E. Hauksson, P. M. Shearer, Computing a large refined catalog of focal mechanisms for southern California (1981-2010): Temporal stability of the style of faulting. Bull. Seismol. Soc. Am. 102, 1179–1194 (2012).
2017 | 12 | 27 | 3 | 19 | 36.25 | 37.1105 | -121.5177 | 7.08 | 3.08 | 65 | 75 | 30 | 326.5 | 61.12 | 162.81 | 3 | NCEDC, Northern California Earthquake Data Center. UC Berkeley Seismol. Lab. (2014), doi:10.7932/NCEDC.
2017 | 12 | 27 | 5 | 0 | 47.62 | 33.5347 | -116.7223 | 2.96 | 1.04 | 166 | 79 | 175 | 256.96 | 85.09 | 11.04 | 4 | W. Yang, E. Hauksson, P. M. Shearer, Computing a large refined catalog of focal mechanisms for southern California (1981-2010): Temporal stability of the style of faulting. Bull. Seismol. Soc. Am. 102, 1179–1194 (2012).
2017 | 12 | 27 | 6 | 32 | 9 | 37.3965 | -121.7468 | 10.55 | 3.9 | 55 | 90 | 20 | 325 | 70 | 180 | 17 | Moment tensors from U.S. Geological Survey Advanced National Seismic System (ANSS) Comprehensive Catalog of Earthquake Events and Products, https://www.sciencebase.gov/catalog/item/52eab950e4b0444d1ce67917
2017 | 12 | 27 | 11 | 9 | 5.63 | 33.654 | -116.7367 | 13.07 | 0.72 | 327 | 89 | 112 | 59.47 | 22.02 | 2.67 | 4 | W. Yang, E. Hauksson, P. M. Shearer, Computing a large refined catalog of focal mechanisms for southern California (1981-2010): Temporal stability of the style of faulting. Bull. Seismol. Soc. Am. 102, 1179–1194 (2012).
2017 | 12 | 27 | 16 | 54 | 14.26 | 33.5237 | -116.7207 | 3.48 | 0.73 | 349 | 80 | 172 | 80.4 | 82.12 | 10.1 | 4 | W. Yang, E. Hauksson, P. M. Shearer, Computing a large refined catalog of focal mechanisms for southern California (1981-2010): Temporal stability of the style of faulting. Bull. Seismol. Soc. Am. 102, 1179–1194 (2012).
2017 | 12 | 27 | 18 | 15 | 5.21 | 33.5238 | -116.7208 | 3.51 | 0.54 | 352 | 81 | 162 | 84.91 | 72.23 | 9.45 | 4 | W. Yang, E. Hauksson, P. M. Shearer, Computing a large refined catalog of focal mechanisms for southern California (1981-2010): Temporal stability of the style of faulting. Bull. Seismol. Soc. Am. 102, 1179–1194 (2012).
2017 | 12 | 27 | 22 | 27 | 20 | 56.1497 | -154.358 | 19.5 | 4.1 | 38.08 | 69.44 | 101.77 | 187.4 | 23.56 | 61.46 | 1 | International Seismological Centre (ISC) Bulletin (http://www.isc.ac.uk/iscbulletin/search/fmechanisms/)
2017 | 12 | 28 | 0 | 22 | 45.33 | 36.6815 | -121.3125 | 4.28 | 3.3 | 35 | 50 | -10 | 131.47 | 82.36 | -139.57 | 3 | NCEDC, Northern California Earthquake Data Center. UC Berkeley Seismol. Lab. (2014), doi:10.7932/NCEDC.
2017 | 12 | 28 | 2 | 34 | 12.99 | 33.5347 | -116.7225 | 2.98 | 1.33 | 161 | 82 | -160 | 68.1 | 70.2 | -8.51 | 4 | W. Yang, E. Hauksson, P. M. Shearer, Computing a large refined catalog of focal mechanisms for southern California (1981-2010): Temporal stability of the style of faulting. Bull. Seismol. Soc. Am. 102, 1179–1194 (2012).
2017 | 12 | 28 | 4 | 48 | 35.69 | 34.0455 | -117.5645 | 15.35 | 1.18 | 290 | 89 | 179 | 20.02 | 89 | 1 | 4 | W. Yang, E. Hauksson, P. M. Shearer, Computing a large refined catalog of focal mechanisms for southern California (1981-2010): Temporal stability of the style of faulting. Bull. Seismol. Soc. Am. 102, 1179–1194 (2012).
2017 | 12 | 28 | 5 | 32 | 52.75 | 33.5343 | -116.7227 | 3.05 | 0.87 | 151 | 77 | 165 | 244.45 | 75.39 | 13.44 | 4 | W. Yang, E. Hauksson, P. M. Shearer, Computing a large refined catalog of focal mechanisms for southern California (1981-2010): Temporal stability of the style of faulting. Bull. Seismol. Soc. Am. 102, 1179–1194 (2012).
2017 | 12 | 28 | 7 | 2 | 6.13 | 33.5248 | -116.7193 | 3.41 | 1.01 | 179 | 87 | -160 | 87.91 | 70.03 | -3.19 | 4 | W. Yang, E. Hauksson, P. M. Shearer, Computing a large refined catalog of focal mechanisms for southern California (1981-2010): Temporal stability of the style of faulting. Bull. Seismol. Soc. Am. 102, 1179–1194 (2012).
2017 | 12 | 28 | 8 | 54 | 13.14 | 36.659 | -121.2842 | 7.44 | 3.14 | 45 | 70 | 0 | 315 | 90 | -160 | 3 | NCEDC, Northern California Earthquake Data Center. UC Berkeley Seismol. Lab. (2014), doi:10.7932/NCEDC.
2017 | 12 | 28 | 10 | 35 | 52.47 | 33.6635 | -116.7445 | 14.42 | 1.26 | 275 | 28 | 167 | 16.52 | 83.94 | 62.61 | 4 | W. Yang, E. Hauksson, P. M. Shearer, Computing a large refined catalog of focal mechanisms for southern California (1981-2010): Temporal stability of the style of faulting. Bull. Seismol. Soc. Am. 102, 1179–1194 (2012).
2017 | 12 | 28 | 11 | 39 | 50.67 | 36.6588 | -121.2858 | 7.1 | 3.04 | 35 | 50 | -10 | 131.47 | 82.36 | -139.57 | 3 | NCEDC, Northern California Earthquake Data Center. UC Berkeley Seismol. Lab. (2014), doi:10.7932/NCEDC.
2017 | 12 | 28 | 12 | 4 | 36.47 | 33.5302 | -116.7222 | 3.54 | 0.26 | 351 | 84 | -176 | 260.58 | 86.02 | -6.01 | 4 | W. Yang, E. Hauksson, P. M. Shearer, Computing a large refined catalog of focal mechanisms for southern California (1981-2010): Temporal stability of the style of faulting. Bull. Seismol. Soc. Am. 102, 1179–1194 (2012).
2017 | 12 | 28 | 18 | 37 | 37.75 | 33.7223 | -116.8267 | 17.02 | 1.45 | 8 | 23 | -127 | 227.3 | 71.82 | -75.67 | 4 | W. Yang, E. Hauksson, P. M. Shearer, Computing a large refined catalog of focal mechanisms for southern California (1981-2010): Temporal stability of the style of faulting. Bull. Seismol. Soc. Am. 102, 1179–1194 (2012).
2017 | 12 | 29 | 1 | 22 | 27.52 | 33.5943 | -116.615 | 14.56 | 1.1 | 236 | 83 | -133 | 138.55 | 43.46 | -10.21 | 4 | W. Yang, E. Hauksson, P. M. Shearer, Computing a large refined catalog of focal mechanisms for southern California (1981-2010): Temporal stability of the style of faulting. Bull. Seismol. Soc. Am. 102, 1179–1194 (2012).
2017 | 12 | 29 | 4 | 45 | 0 | 36.15 | -97.68 | 4 | 3.69 | 120 | 80 | -15 | 212.66 | 75.23 | -169.65 | 2 | R. B. Herrmann, H. M. Benz, C. J. Ammon, Monitoring the earthquake source process in North America. Bull. Seismol. Soc. Am. 101, 2609–2625 (2011).
2017 | 12 | 29 | 4 | 45 | 43 | 40.2978 | -124.521 | 24 | 3.8 | 94.85 | 85.18 | 173.45 | 185.4 | 83.47 | 4.85 | 1 | International Seismological Centre (ISC) Bulletin (http://www.isc.ac.uk/iscbulletin/search/fmechanisms/)
2017 | 12 | 29 | 6 | 41 | 9.11 | 36.0048 | -118.3915 | 4.99 | 1.19 | 48 | 69 | -93 | 236.32 | 21.2 | -82.24 | 4 | W. Yang, E. Hauksson, P. M. Shearer, Computing a large refined catalog of focal mechanisms for southern California (1981-2010): Temporal stability of the style of faulting. Bull. Seismol. Soc. Am. 102, 1179–1194 (2012).
2017 | 12 | 29 | 7 | 47 | 52.51 | 33.7028 | -116.8103 | 14.64 | 1.14 | 123 | 36 | -147 | 5.28 | 71.33 | -58.64 | 4 | W. Yang, E. Hauksson, P. M. Shearer, Computing a large refined catalog of focal mechanisms for southern California (1981-2010): Temporal stability of the style of faulting. Bull. Seismol. Soc. Am. 102, 1179–1194 (2012).
2017 | 12 | 29 | 7 | 48 | 29.19 | 33.7028 | -116.8102 | 14.73 | 1.58 | 135 | 47 | 160 | 238.94 | 75.51 | 44.78 | 4 | W. Yang, E. Hauksson, P. M. Shearer, Computing a large refined catalog of focal mechanisms for southern California (1981-2010): Temporal stability of the style of faulting. Bull. Seismol. Soc. Am. 102, 1179–1194 (2012).
2017 | 12 | 29 | 8 | 11 | 57.35 | 33.5237 | -116.7187 | 3.46 | 0.3 | 350 | 76 | -180 | 260 | 90 | -14 | 4 | W. Yang, E. Hauksson, P. M. Shearer, Computing a large refined catalog of focal mechanisms for southern California (1981-2010): Temporal stability of the style of faulting. Bull. Seismol. Soc. Am. 102, 1179–1194 (2012).
2017 | 12 | 29 | 9 | 42 | 40.9 | 13.84 | -92.05 | 22.1 | 5.35 | 292 | 22 | 71 | 132.37 | 69.26 | 97.49 | 13 | Global CMT database: https://www.globalcmt.org
2017 | 12 | 29 | 14 | 47 | 59.67 | 34.2318 | -117.4253 | 13.56 | 1.59 | 144 | 77 | 164 | 237.69 | 74.42 | 13.51 | 4 | W. Yang, E. Hauksson, P. M. Shearer, Computing a large refined catalog of focal mechanisms for southern California (1981-2010): Temporal stability of the style of faulting. Bull. Seismol. Soc. Am. 102, 1179–1194 (2012).
2017 | 12 | 30 | 5 | 20 | 3 | 16.6435 | -95.1887 | 19.5 | 4 | 338.01 | 35.43 | 127.58 | 114.65 | 62.65 | 66.54 | 17 | Moment tensors from U.S. Geological Survey Advanced National Seismic System (ANSS) Comprehensive Catalog of Earthquake Events and Products, https://www.sciencebase.gov/catalog/item/52eab950e4b0444d1ce67917
2017 | 12 | 30 | 7 | 36 | 41.77 | 34.407 | -118.7605 | 14.38 | 1.94 | 3 | 63 | 149 | 108.26 | 62.68 | 30.73 | 4 | W. Yang, E. Hauksson, P. M. Shearer, Computing a large refined catalog of focal mechanisms for southern California (1981-2010): Temporal stability of the style of faulting. Bull. Seismol. Soc. Am. 102, 1179–1194 (2012).
2017 | 12 | 30 | 8 | 34 | 21.5 | 33.4853 | -116.7837 | 4.94 | 0.41 | 317 | 77 | -178 | 226.55 | 88.05 | -13.01 | 4 | W. Yang, E. Hauksson, P. M. Shearer, Computing a large refined catalog of focal mechanisms for southern California (1981-2010): Temporal stability of the style of faulting. Bull. Seismol. Soc. Am. 102, 1179–1194 (2012).
2017 | 12 | 30 | 10 | 37 | 37.54 | 33.5045 | -116.7925 | 5.1 | 0.66 | 167 | 89 | 178 | 257.03 | 88 | 1 | 4 | W. Yang, E. Hauksson, P. M. Shearer, Computing a large refined catalog of focal mechanisms for southern California (1981-2010): Temporal stability of the style of faulting. Bull. Seismol. Soc. Am. 102, 1179–1194 (2012).
2017 | 12 | 30 | 11 | 43 | 16 | 63.8 | -149.02 | 9 | 3.91 | 40 | 85 | 35 | 306.51 | 55.15 | 173.9 | 2 | R. B. Herrmann, H. M. Benz, C. J. Ammon, Monitoring the earthquake source process in North America. Bull. Seismol. Soc. Am. 101, 2609–2625 (2011).
2017 | 12 | 30 | 14 | 14 | 10.45 | 34.3153 | -116.8443 | 1.98 | 1.1 | 328 | 76 | 165 | 61.71 | 75.46 | 14.47 | 4 | W. Yang, E. Hauksson, P. M. Shearer, Computing a large refined catalog of focal mechanisms for southern California (1981-2010): Temporal stability of the style of faulting. Bull. Seismol. Soc. Am. 102, 1179–1194 (2012).
2017 | 12 | 30 | 14 | 31 | 5.68 | 34.315 | -116.844 | 1.98 | 1.17 | 338 | 84 | 167 | 69.38 | 77.07 | 6.16 | 4 | W. Yang, E. Hauksson, P. M. Shearer, Computing a large refined catalog of focal mechanisms for southern California (1981-2010): Temporal stability of the style of faulting. Bull. Seismol. Soc. Am. 102, 1179–1194 (2012).
2017 | 12 | 30 | 17 | 48 | 12.54 | 34.1708 | -117.24 | 4.21 | 1.43 | 87 | 74 | 134 | 192.93 | 46.25 | 22.43 | 4 | W. Yang, E. Hauksson, P. M. Shearer, Computing a large refined catalog of focal mechanisms for southern California (1981-2010): Temporal stability of the style of faulting. Bull. Seismol. Soc. Am. 102, 1179–1194 (2012).
2017 | 12 | 30 | 21 | 55 | 41.2 | 33.489 | -116.7867 | 4.92 | 1.13 | 329 | 73 | 163 | 64.11 | 73.76 | 17.73 | 4 | W. Yang, E. Hauksson, P. M. Shearer, Computing a large refined catalog of focal mechanisms for southern California (1981-2010): Temporal stability of the style of faulting. Bull. Seismol. Soc. Am. 102, 1179–1194 (2012).
2017 | 12 | 30 | 23 | 46 | 12 | 37.29 | -104.89 | 4 | 3.92 | 60 | 50 | -75 | 217.37 | 42.27 | -107.14 | 2 | R. B. Herrmann, H. M. Benz, C. J. Ammon, Monitoring the earthquake source process in North America. Bull. Seismol. Soc. Am. 101, 2609–2625 (2011).
2017 | 12 | 30 | 23 | 48 | 34.28 | 33.4885 | -116.7863 | 4.9 | 1.21 | 320 | 84 | -177 | 229.69 | 87.02 | -6.01 | 4 | W. Yang, E. Hauksson, P. M. Shearer, Computing a large refined catalog of focal mechanisms for southern California (1981-2010): Temporal stability of the style of faulting. Bull. Seismol. Soc. Am. 102, 1179–1194 (2012).
2017 | 12 | 31 | 2 | 37 | 58.21 | 33.486 | -116.7862 | 4.7 | 1.03 | 322 | 84 | -178 | 231.79 | 88.01 | -6 | 4 | W. Yang, E. Hauksson, P. M. Shearer, Computing a large refined catalog of focal mechanisms for southern California (1981-2010): Temporal stability of the style of faulting. Bull. Seismol. Soc. Am. 102, 1179–1194 (2012).
2017 | 12 | 31 | 5 | 34 | 15.99 | 33.5343 | -116.723 | 3.21 | 0.56 | 174 | 87 | 177 | 264.16 | 87 | 3 | 4 | W. Yang, E. Hauksson, P. M. Shearer, Computing a large refined catalog of focal mechanisms for southern California (1981-2010): Temporal stability of the style of faulting. Bull. Seismol. Soc. Am. 102, 1179–1194 (2012).
2017 | 12 | 31 | 7 | 27 | 15.32 | 33.6645 | -116.8977 | 13.29 | 0.8 | 190 | 62 | -119 | 59.74 | 39.44 | -47.64 | 4 | W. Yang, E. Hauksson, P. M. Shearer, Computing a large refined catalog of focal mechanisms for southern California (1981-2010): Temporal stability of the style of faulting. Bull. Seismol. Soc. Am. 102, 1179–1194 (2012).
2017 | 12 | 31 | 8 | 10 | 25.15 | 33.5335 | -116.7227 | 3.21 | 0.7 | 168 | 76 | 175 | 259.21 | 85.15 | 14.05 | 4 | W. Yang, E. Hauksson, P. M. Shearer, Computing a large refined catalog of focal mechanisms for southern California (1981-2010): Temporal stability of the style of faulting. Bull. Seismol. Soc. Am. 102, 1179–1194 (2012).
2017 | 12 | 31 | 10 | 10 | 19.41 | 33.4818 | -116.783 | 4.64 | 0.75 | 162 | 85 | -175 | 71.56 | 85.02 | -5.02 | 4 | W. Yang, E. Hauksson, P. M. Shearer, Computing a large refined catalog of focal mechanisms for southern California (1981-2010): Temporal stability of the style of faulting. Bull. Seismol. Soc. Am. 102, 1179–1194 (2012).
2017 | 12 | 31 | 11 | 59 | 55.2 | 33.4875 | -116.7883 | 4.34 | 0.47 | 170 | 88 | 179 | 260.03 | 89 | 2 | 4 | W. Yang, E. Hauksson, P. M. Shearer, Computing a large refined catalog of focal mechanisms for southern California (1981-2010): Temporal stability of the style of faulting. Bull. Seismol. Soc. Am. 102, 1179–1194 (2012).
2017 | 12 | 31 | 14 | 18 | 9.73 | 33.4982 | -116.7908 | 4.36 | 0.82 | 348 | 85 | -177 | 257.74 | 87.01 | -5.01 | 4 | W. Yang, E. Hauksson, P. M. Shearer, Computing a large refined catalog of focal mechanisms for southern California (1981-2010): Temporal stability of the style of faulting. Bull. Seismol. Soc. Am. 102, 1179–1194 (2012).
2017 | 12 | 31 | 23 | 43 | 3.89 | 33.497 | -116.5265 | 10.05 | 0.84 | 311 | 55 | -163 | 211.05 | 76.14 | -36.21 | 4 | W. Yang, E. Hauksson, P. M. Shearer, Computing a large refined catalog of focal mechanisms for southern California (1981-2010): Temporal stability of the style of faulting. Bull. Seismol. Soc. Am. 102, 1179–1194 (2012).
2018 | 1 | 1 | 9 | 40 | 9 | 16.6729 | -86.1807 | 16.34 | 4.5 | 59.54 | 74.07 | -11.62 | 152.77 | 78.83 | -163.75 | 17 | Moment tensors from U.S. Geological Survey Advanced National Seismic System (ANSS) Comprehensive Catalog of Earthquake Events and Products, https://www.sciencebase.gov/catalog/item/52eab950e4b0444d1ce67917
2018 | 1 | 2 | 13 | 42 | 52 | 31.229 | -103.5924 | 9 | 3.1 | 173 | 34 | -33 | 291.3 | 72.27 | -119.5 | 12 | TexNet database: A. Savvaidis, B. Young, G. D. Huang, A. Lomax, TexNet: A Statewide Seismological Network in Texas. Seismol. Res. Lett. 90 (2019), doi:10.1785/0220180350.
2018 | 1 | 3 | 8 | 36 | 25 | 46.26 | -122.05 | 9 | 3.76 | 204 | 54 | -110 | 55.77 | 40.52 | -64.79 | 2 | R. B. Herrmann, H. M. Benz, C. J. Ammon, Monitoring the earthquake source process in North America. Bull. Seismol. Soc. Am. 101, 2609–2625 (2011).
2018 | 1 | 4 | 10 | 39 | 37 | 37.803 | -122.2829 | 17.9 | 4.4 | 147.54 | 69.06 | 177.66 | 238.38 | 87.81 | 20.96 | 1 | International Seismological Centre (ISC) Bulletin (http://www.isc.ac.uk/iscbulletin/search/fmechanisms/)
2018 | 1 | 6 | 15 | 37 | 17 | 28.8474 | -98.2214 | 3.1 | 3.4 | 82 | 41 | -52 | 216.01 | 58.87 | -118.16 | 12 | TexNet database: A. Savvaidis, B. Young, G. D. Huang, A. Lomax, TexNet: A Statewide Seismological Network in Texas. Seismol. Res. Lett. 90 (2019), doi:10.1785/0220180350.
2018 | 1 | 7 | 1 | 31 | 11 | 34.42 | -120.0015 | 2.26 | 3.78 | 167 | 88 | -145 | 75.6 | 55.02 | -2.44 | 16 | Focal mechanisms from U.S. Geological Survey Advanced National Seismic System (ANSS) Comprehensive Catalog of Earthquake Events and Products, https://www.sciencebase.gov/catalog/item/52eab950e4b0444d1ce67917
2018 | 1 | 7 | 8 | 56 | 56 | 28.8739 | -98.2204 | 4.2 | 2.6 | 212 | 50 | -105 | 54.63 | 42.27 | -72.86 | 12 | TexNet database: A. Savvaidis, B. Young, G. D. Huang, A. Lomax, TexNet: A Statewide Seismological Network in Texas. Seismol. Res. Lett. 90 (2019), doi:10.1785/0220180350.
2018 | 1 | 7 | 19 | 0 | 58 | 40.4062 | -125.2453 | 11 | 4.5 | 89.15 | 81.76 | 177.39 | 179.52 | 87.42 | 8.25 | 1 | International Seismological Centre (ISC) Bulletin (http://www.isc.ac.uk/iscbulletin/search/fmechanisms/)
2018 | 1 | 7 | 19 | 30 | 21 | 31.616 | -115.8162 | 13.98 | 3.91 | 257 | 59 | 123 | 25.42 | 44.04 | 47.81 | 16 | Focal mechanisms from U.S. Geological Survey Advanced National Seismic System (ANSS) Comprehensive Catalog of Earthquake Events and Products, https://www.sciencebase.gov/catalog/item/52eab950e4b0444d1ce67917
2018 | 1 | 8 | 22 | 38 | 51 | 38.45 | -112.48 | 12 | 3.7 | 344 | 65 | -92 | 168.72 | 25.07 | -85.72 | 2 | R. B. Herrmann, H. M. Benz, C. J. Ammon, Monitoring the earthquake source process in North America. Bull. Seismol. Soc. Am. 101, 2609–2625 (2011).
2018 | 1 | 9 | 20 | 14 | 4 | 29.003 | -97.9174 | 4.1 | 3 | 230 | 47 | -73 | 25.85 | 45.62 | -107.41 | 12 | TexNet database: A. Savvaidis, B. Young, G. D. Huang, A. Lomax, TexNet: A Statewide Seismological Network in Texas. Seismol. Res. Lett. 90 (2019), doi:10.1785/0220180350.
2018 | 1 | 10 | 2 | 51 | 30 | 17.48 | -83.591 | 10 | 7.1 | 263 | 78 | -1 | 353.21 | 89.02 | -168 | 1 | International Seismological Centre (ISC) Bulletin (http://www.isc.ac.uk/iscbulletin/search/fmechanisms/)
2018 | 1 | 10 | 2 | 51 | 44 | 17.56 | -83.86 | 16.5 | 7.5 | 76 | 87 | 3 | 345.84 | 87 | 177 | 1 | International Seismological Centre (ISC) Bulletin (http://www.isc.ac.uk/iscbulletin/search/fmechanisms/)
2018 | 1 | 10 | 18 | 40 | 7.65 | 50.732 | -130.5337 | 10 | 4.51 | 190.72 | 37.2 | -92.33 | 13.64 | 52.84 | -88.23 | 8 | H. Kao et al., Regional Centroid-Moment-Tensor Analysis for Earthquakes in Canada and Adjacent Regions: An Update. Seismol. Res. Lett. 83, 505–515 (2012), and other references.
2018 | 1 | 11 | 0 | 15 | 13.68 | 36.1563 | -120.2298 | 11.36 | 3.14 | 105 | 25 | 70 | 306.88 | 66.6 | 99.06 | 3 | NCEDC, Northern California Earthquake Data Center. UC Berkeley Seismol. Lab. (2014), doi:10.7932/NCEDC.
2018 | 1 | 13 | 6 | 26 | 58 | 33.1142 | -116.0738 | 11.53 | 3.59 | 119 | 77 | -178 | 28.55 | 88.05 | -13.01 | 16 | Focal mechanisms from U.S. Geological Survey Advanced National Seismic System (ANSS) Comprehensive Catalog of Earthquake Events and Products, https://www.sciencebase.gov/catalog/item/52eab950e4b0444d1ce67917
2018 | 1 | 14 | 18 | 54 | 1.95 | 50.5039 | -130.2883 | 10 | 4.76 | 132.31 | 40.04 | 176.87 | 224.71 | 87.99 | 50 | 8 | H. Kao et al., Regional Centroid-Moment-Tensor Analysis for Earthquakes in Canada and Adjacent Regions: An Update. Seismol. Res. Lett. 83, 505–515 (2012), and other references.
2018 | 1 | 14 | 19 | 56 | 12 | 34.8168 | -116.0733 | 3.75 | 3.71 | 331 | 82 | -157 | 237.62 | 67.24 | -8.68 | 16 | Focal mechanisms from U.S. Geological Survey Advanced National Seismic System (ANSS) Comprehensive Catalog of Earthquake Events and Products, https://www.sciencebase.gov/catalog/item/52eab950e4b0444d1ce67917
2018 | 1 | 14 | 20 | 25 | 35.51 | 50.4436 | -130.2569 | 10 | 4.52 | 129.17 | 62.59 | -169.56 | 34.32 | 80.74 | -27.8 | 8 | H. Kao et al., Regional Centroid-Moment-Tensor Analysis for Earthquakes in Canada and Adjacent Regions: An Update. Seismol. Res. Lett. 83, 505–515 (2012), and other references.
2018 | 1 | 14 | 21 | 41 | 23 | 50.4562 | -130.2932 | 10 | 4.3 | 242 | 44 | -29 | 353.74 | 70.32 | -130.18 | 17 | Moment tensors from U.S. Geological Survey Advanced National Seismic System (ANSS) Comprehensive Catalog of Earthquake Events and Products, https://www.sciencebase.gov/catalog/item/52eab950e4b0444d1ce67917
2018 | 1 | 15 | 5 | 38 | 43.61 | 50.5157 | -130.1211 | 10 | 4.1 | 164.52 | 50.05 | 174.46 | 258.08 | 85.76 | 40.08 | 8 | H. Kao et al., Regional Centroid-Moment-Tensor Analysis for Earthquakes in Canada and Adjacent Regions: An Update. Seismol. Res. Lett. 83, 505–515 (2012), and other references.
2018 | 1 | 16 | 8 | 24 | 6 | 12.17 | -89.82 | 12.2 | 4.9 | 98 | 42 | -112 | 306.53 | 51.65 | -71.36 | 1 | International Seismological Centre (ISC) Bulletin (http://www.isc.ac.uk/iscbulletin/search/fmechanisms/)
2018 | 1 | 16 | 16 | 57 | 54 | 36.16 | -89.69 | 11 | 3.64 | 202 | 85 | -160 | 110.18 | 70.08 | -5.32 | 2 | R. B. Herrmann, H. M. Benz, C. J. Ammon, Monitoring the earthquake source process in North America. Bull. Seismol. Soc. Am. 101, 2609–2625 (2011).
2018 | 1 | 16 | 20 | 17 | 10.58 | 37.51 | -118.8543 | 9 | 3.09 | 45 | 75 | 0 | 315 | 90 | -165 | 3 | NCEDC, Northern California Earthquake Data Center. UC Berkeley Seismol. Lab. (2014), doi:10.7932/NCEDC.
2018 | 1 | 18 | 2 | 47 | 46 | 59.78 | -136.7 | 7 | 4.27 | 290 | 55 | 45 | 170.16 | 54.6 | 135.28 | 2 | R. B. Herrmann, H. M. Benz, C. J. Ammon, Monitoring the earthquake source process in North America. Bull. Seismol. Soc. Am. 101, 2609–2625 (2011).
2018 | 1 | 18 | 5 | 55 | 11.95 | 38.785 | -122.7433 | 1.81 | 4.28 | 105 | 55 | 10 | 9.22 | 81.82 | 144.59 | 3 | NCEDC, Northern California Earthquake Data Center. UC Berkeley Seismol. Lab. (2014), doi:10.7932/NCEDC.
2018 | 1 | 18 | 14 | 58 | 41 | 14.8881 | -93.1514 | 19.5 | 5 | 125.22 | 44.2 | 92.11 | 302.28 | 45.84 | 87.95 | 1 | International Seismological Centre (ISC) Bulletin (http://www.isc.ac.uk/iscbulletin/search/fmechanisms/)
2018 | 1 | 19 | 9 | 56 | 18 | 59.7858 | -136.7751 | 2.92 | 3.7 | 161.87 | 64.26 | 128.59 | 280.43 | 45.25 | 37.7 | 17 | Moment tensors from U.S. Geological Survey Advanced National Seismic System (ANSS) Comprehensive Catalog of Earthquake Events and Products, https://www.sciencebase.gov/catalog/item/52eab950e4b0444d1ce67917
2018 | 1 | 19 | 16 | 17 | 42.6 | 26.68 | -111.11 | 10 | 6.29 | 310 | 87 | -179 | 219.95 | 89 | -3 | 14 | Search via IRIS SPUD database: https://ds.iris.edu/spud/momenttensor
2018 | 1 | 20 | 13 | 48 | 54.4 | 26.64 | -111.03 | 10 | 4.92 | 38 | 79 | -6 | 129.15 | 84.11 | -168.94 | 14 | Search via IRIS SPUD database: https://ds.iris.edu/spud/momenttensor
2018 | 1 | 21 | 17 | 4 | 12.6 | 30.23 | -114.25 | 10 | 4.88 | 248 | 81 | -5 | 338.78 | 85.06 | -170.97 | 14 | Search via IRIS SPUD database: https://ds.iris.edu/spud/momenttensor
2018 | 1 | 22 | 13 | 58 | 2.3 | 16.42 | -83.27 | 10 | 4.71 | 343 | 74 | 165 | 77.22 | 75.59 | 16.53 | 14 | Search via IRIS SPUD database: https://ds.iris.edu/spud/momenttensor
2018 | 1 | 23 | 9 | 31 | 41 | 56.0039 | -149.1658 | 14.06 | 7.9 | 258.51 | 73.9 | 10.43 | 165.59 | 79.98 | 163.64 | 17 | Moment tensors from U.S. Geological Survey Advanced National Seismic System (ANSS) Comprehensive Catalog of Earthquake Events and Products, https://www.sciencebase.gov/catalog/item/52eab950e4b0444d1ce67917
2018 | 1 | 23 | 21 | 0 | 55 | 36.4753 | -121.0278 | 7.36 | 3.41 | 20 | 50 | -170 | 283.53 | 82.36 | -40.43 | 17 | Moment tensors from U.S. Geological Survey Advanced National Seismic System (ANSS) Comprehensive Catalog of Earthquake Events and Products, https://www.sciencebase.gov/catalog/item/52eab950e4b0444d1ce67917
2018 | 1 | 23 | 23 | 21 | 23 | 56.5996 | -148.1359 | 10 | 5.3 | 140.75 | 55.88 | 139.56 | 256.3 | 57.52 | 41.68 | 17 | Moment tensors from U.S. Geological Survey Advanced National Seismic System (ANSS) Comprehensive Catalog of Earthquake Events and Products, https://www.sciencebase.gov/catalog/item/52eab950e4b0444d1ce67917
2018 | 1 | 24 | 0 | 4 | 48.7 | 56.55 | -148.54 | 10 | 5.51 | 195 | 35 | -79 | 1.65 | 55.73 | -97.61 | 14 | Search via IRIS SPUD database: https://ds.iris.edu/spud/momenttensor
2018 | 1 | 24 | 6 | 2 | 33 | 36.9373 | -121.661 | 7.1 | 3.6 | 55 | 85 | 0 | 325 | 90 | -175 | 17 | Moment tensors from U.S. Geological Survey Advanced National Seismic System (ANSS) Comprehensive Catalog of Earthquake Events and Products, https://www.sciencebase.gov/catalog/item/52eab950e4b0444d1ce67917
2018 | 1 | 24 | 16 | 46 | 40 | 55.5285 | -149.0322 | 10 | 4.9 | 246.23 | 69.96 | -16.04 | 341.86 | 74.95 | -159.22 | 17 | Moment tensors from U.S. Geological Survey Advanced National Seismic System (ANSS) Comprehensive Catalog of Earthquake Events and Products, https://www.sciencebase.gov/catalog/item/52eab950e4b0444d1ce67917
2018 | 1 | 24 | 21 | 58 | 54.7 | 56.03 | -149.92 | 11.3 | 5.11 | 359 | 69 | 164 | 94.87 | 75.09 | 21.77 | 14 | Search via IRIS SPUD database: https://ds.iris.edu/spud/momenttensor
2018 | 1 | 25 | 10 | 9 | 56.59 | 33.7183 | -117.518 | 5.89 | 3.95 | 50 | 70 | 60 | 289.36 | 35.53 | 143.95 | 3 | NCEDC, Northern California Earthquake Data Center. UC Berkeley Seismol. Lab. (2014), doi:10.7932/NCEDC.
2018 | 1 | 25 | 16 | 39 | 43.5 | 40.46 | -126.33 | 8.9 | 5.82 | 274 | 66 | -172 | 180.73 | 82.7 | -24.21 | 14 | Search via IRIS SPUD database: https://ds.iris.edu/spud/momenttensor
2018 | 1 | 25 | 17 | 24 | 34 | 40.4185 | -126.3804 | 10.89 | 5.1 | 271.19 | 84.47 | 174.62 | 1.71 | 84.65 | 5.55 | 17 | Moment tensors from U.S. Geological Survey Advanced National Seismic System (ANSS) Comprehensive Catalog of Earthquake Events and Products, https://www.sciencebase.gov/catalog/item/52eab950e4b0444d1ce67917
2018 | 1 | 25 | 23 | 55 | 14.9 | 55.73 | -149.72 | 10 | 5.1 | 230 | 77 | 7 | 138.42 | 83.18 | 166.91 | 14 | Search via IRIS SPUD database: https://ds.iris.edu/spud/momenttensor
2018 | 1 | 26 | 3 | 32 | 8 | 42.56 | -111.48 | 11 | 4.33 | 145 | 76 | -159 | 49.69 | 69.65 | -14.95 | 2 | R. B. Herrmann, H. M. Benz, C. J. Ammon, Monitoring the earthquake source process in North America. Bull. Seismol. Soc. Am. 101, 2609–2625 (2011).
2018 | 1 | 26 | 8 | 1 | 13.9 | 56.57 | -148.66 | 17.2 | 4.82 | 9 | 39 | -81 | 177.48 | 51.57 | -97.22 | 14 | Search via IRIS SPUD database: https://ds.iris.edu/spud/momenttensor
2018 | 1 | 26 | 16 | 42 | 3 | 55.8766 | -150.0919 | 11.5 | 5 | 264.58 | 87.25 | -3.39 | 354.74 | 86.61 | -177.25 | 1 | International Seismological Centre (ISC) Bulletin (http://www.isc.ac.uk/iscbulletin/search/fmechanisms/)
2018 | 1 | 26 | 21 | 10 | 5 | 61.73 | -148.17 | 8 | 4.08 | 355 | 55 | -55 | 124.32 | 47.85 | -129.32 | 2 | R. B. Herrmann, H. M. Benz, C. J. Ammon, Monitoring the earthquake source process in North America. Bull. Seismol. Soc. Am. 101, 2609–2625 (2011).
2018 | 1 | 26 | 22 | 42 | 51 | 56.4876 | -148.7544 | 21.42 | 4.3 | 163.97 | 61 | 166.63 | 260.54 | 78.33 | 29.67 | 17 | Moment tensors from U.S. Geological Survey Advanced National Seismic System (ANSS) Comprehensive Catalog of Earthquake Events and Products, https://www.sciencebase.gov/catalog/item/52eab950e4b0444d1ce67917
2018 | 1 | 27 | 11 | 14 | 13 | 55.91 | -149.97 | 21.9 | 4.8 | 261 | 83 | -30 | 355.02 | 60.25 | -171.93 | 1 | International Seismological Centre (ISC) Bulletin (http://www.isc.ac.uk/iscbulletin/search/fmechanisms/)
2018 | 1 | 27 | 11 | 25 | 54.9 | 56.07 | -149.83 | 6.4 | 4.88 | 91 | 69 | 16 | 355.13 | 75.09 | 158.23 | 14 | Search via IRIS SPUD database: https://ds.iris.edu/spud/momenttensor
2018 | 1 | 28 | 4 | 44 | 3 | 55.6284 | -149.2168 | 10 | 4.2 | 291.66 | 31.18 | 84.93 | 117.58 | 58.96 | 93.06 | 17 | Moment tensors from U.S. Geological Survey Advanced National Seismic System (ANSS) Comprehensive Catalog of Earthquake Events and Products, https://www.sciencebase.gov/catalog/item/52eab950e4b0444d1ce67917
2018 | 1 | 28 | 22 | 46 | 16 | 43.5517 | -127.4685 | 10 | 5.5 | 293.79 | 76.77 | 172.06 | 25.62 | 82.27 | 13.35 | 17 | Moment tensors from U.S. Geological Survey Advanced National Seismic System (ANSS) Comprehensive Catalog of Earthquake Events and Products, https://www.sciencebase.gov/catalog/item/52eab950e4b0444d1ce67917
2018 | 1 | 28 | 23 | 31 | 29 | 56.4403 | -148.5297 | 17.23 | 4.1 | 85.65 | 84.45 | -34.01 | 179.38 | 56.17 | -173.31 | 17 | Moment tensors from U.S. Geological Survey Advanced National Seismic System (ANSS) Comprehensive Catalog of Earthquake Events and Products, https://www.sciencebase.gov/catalog/item/52eab950e4b0444d1ce67917
2018 | 1 | 29 | 6 | 22 | 56 | 56.5277 | -148.9979 | 10 | 4.2 | 130.35 | 64.19 | 129.02 | 248.6 | 45.62 | 37.53 | 17 | Moment tensors from U.S. Geological Survey Advanced National Seismic System (ANSS) Comprehensive Catalog of Earthquake Events and Products, https://www.sciencebase.gov/catalog/item/52eab950e4b0444d1ce67917
2018 | 1 | 31 | 3 | 34 | 32.44 | 36.2355 | -120.3733 | 13.95 | 3.14 | 165 | 40 | 110 | 319.59 | 52.84 | 73.99 | 3 | NCEDC, Northern California Earthquake Data Center. UC Berkeley Seismol. Lab. (2014), doi:10.7932/NCEDC.
2018 | 1 | 31 | 20 | 1 | 46 | 56.4579 | -149.0659 | 10 | 5.1 | 253.13 | 11.46 | 51.81 | 111.88 | 81.02 | 97.14 | 17 | Moment tensors from U.S. Geological Survey Advanced National Seismic System (ANSS) Comprehensive Catalog of Earthquake Events and Products, https://www.sciencebase.gov/catalog/item/52eab950e4b0444d1ce67917
2018 | 2 | 1 | 10 | 9 | 43.1 | 56.08 | -149.89 | 19.4 | 4.75 | 89 | 73 | 10 | 356.05 | 80.44 | 162.75 | 14 | Search via IRIS SPUD database: https://ds.iris.edu/spud/momenttensor
2018 | 2 | 1 | 13 | 40 | 28 | 61.17 | -139.83 | 9 | 3.73 | 70 | 80 | -25 | 164.63 | 65.41 | -168.99 | 2 | R. B. Herrmann, H. M. Benz, C. J. Ammon, Monitoring the earthquake source process in North America. Bull. Seismol. Soc. Am. 101, 2609–2625 (2011).
2018 | 2 | 1 | 21 | 15 | 22.7 | 56.05 | -150.15 | 14 | 4.84 | 352 | 75 | -177 | 261.22 | 87.1 | -15.02 | 14 | Search via IRIS SPUD database: https://ds.iris.edu/spud/momenttensor
2018 | 2 | 3 | 3 | 12 | 47 | 40.827 | -125.3065 | 11.1 | 4.3 | 57.67 | 78.71 | 14.53 | 324.77 | 75.76 | 168.35 | 1 | International Seismological Centre (ISC) Bulletin (http://www.isc.ac.uk/iscbulletin/search/fmechanisms/)
2018 | 2 | 3 | 16 | 35 | 24 | 56.1659 | -149.3277 | 8.15 | 4.6 | 140.36 | 88.81 | 159.13 | 230.81 | 69.13 | 1.27 | 17 | Moment tensors from U.S. Geological Survey Advanced National Seismic System (ANSS) Comprehensive Catalog of Earthquake Events and Products, https://www.sciencebase.gov/catalog/item/52eab950e4b0444d1ce67917
2018 | 2 | 4 | 13 | 27 | 44 | 40.0035 | -117.1986 | 9.4 | 3.4 | 206 | 29 | -86 | 21.43 | 61.08 | -92.21 | 17 | Moment tensors from U.S. Geological Survey Advanced National Seismic System (ANSS) Comprehensive Catalog of Earthquake Events and Products, https://www.sciencebase.gov/catalog/item/52eab950e4b0444d1ce67917
2018 | 2 | 5 | 6 | 43 | 15 | 36.041 | -119.7465 | 22.46 | 3.48 | 100 | 45 | 110 | 252.76 | 48.36 | 71.12 | 17 | Moment tensors from U.S. Geological Survey Advanced National Seismic System (ANSS) Comprehensive Catalog of Earthquake Events and Products, https://www.sciencebase.gov/catalog/item/52eab950e4b0444d1ce67917
2018 | 2 | 5 | 8 | 20 | 51 | 36.03 | -97.91 | 4 | 3.54 | 220 | 90 | 180 | 310 | 90 | 0 | 2 | R. B. Herrmann, H. M. Benz, C. J. Ammon, Monitoring the earthquake source process in North America. Bull. Seismol. Soc. Am. 101, 2609–2625 (2011).
2018 | 2 | 5 | 8 | 25 | 39 | 36.0355 | -97.9032 | 6.871 | 3.2 | 134.49 | 78.63 | 0.89 | 44.31 | 89.13 | 168.63 | 17 | Moment tensors from U.S. Geological Survey Advanced National Seismic System (ANSS) Comprehensive Catalog of Earthquake Events and Products, https://www.sciencebase.gov/catalog/item/52eab950e4b0444d1ce67917
2018 | 2 | 5 | 19 | 22 | 29.2 | 56.51 | -148.84 | 10 | 5.06 | 352 | 80 | 171 | 83.58 | 81.14 | 10.12 | 14 | Search via IRIS SPUD database: https://ds.iris.edu/spud/momenttensor
2018 | 2 | 6 | 3 | 22 | 14.56 | 35.6895 | -119.2852 | -0.67 | 3.05 | 180 | 85 | -170 | 89.12 | 80.04 | -5.08 | 3 | NCEDC, Northern California Earthquake Data Center. UC Berkeley Seismol. Lab. (2014), doi:10.7932/NCEDC.
2018 | 2 | 6 | 15 | 16 | 23 | 56.4045 | -148.4018 | 10 | 4.6 | 341.47 | 83.91 | -138.7 | 246.15 | 48.98 | -8.08 | 17 | Moment tensors from U.S. Geological Survey Advanced National Seismic System (ANSS) Comprehensive Catalog of Earthquake Events and Products, https://www.sciencebase.gov/catalog/item/52eab950e4b0444d1ce67917
2018 | 2 | 7 | 23 | 55 | 28 | 56.0634 | -149.2282 | 20.98 | 4.4 | 225.89 | 82.23 | 40.32 | 129.34 | 50.12 | 169.85 | 17 | Moment tensors from U.S. Geological Survey Advanced National Seismic System (ANSS) Comprehensive Catalog of Earthquake Events and Products, https://www.sciencebase.gov/catalog/item/52eab950e4b0444d1ce67917
2018 | 2 | 8 | 3 | 58 | 1 | 56.0028 | -150.2373 | 18 | 4.8 | 265.53 | 82.8 | 3.34 | 175.11 | 86.69 | 172.79 | 17 | Moment tensors from U.S. Geological Survey Advanced National Seismic System (ANSS) Comprehensive Catalog of Earthquake Events and Products, https://www.sciencebase.gov/catalog/item/52eab950e4b0444d1ce67917
2018 | 2 | 9 | 14 | 5 | 48 | 18.9311 | -104.6522 | 13 | 5.8 | 310.71 | 19.44 | 92.23 | 128.35 | 70.58 | 89.21 | 17 | Moment tensors from U.S. Geological Survey Advanced National Seismic System (ANSS) Comprehensive Catalog of Earthquake Events and Products, https://www.sciencebase.gov/catalog/item/52eab950e4b0444d1ce67917
2018 | 2 | 9 | 16 | 50 | 6 | 19.1077 | -64.8714 | 24.29 | 4.5 | 328.41 | 75.04 | 113.9 | 88.63 | 27.96 | 33.41 | 17 | Moment tensors from U.S. Geological Survey Advanced National Seismic System (ANSS) Comprehensive Catalog of Earthquake Events and Products, https://www.sciencebase.gov/catalog/item/52eab950e4b0444d1ce67917
2018 | 2 | 10 | 1 | 39 | 1.34 | 38.808 | -122.8175 | 3.21 | 3.23 | 60 | 50 | -30 | 170.36 | 67.48 | -135.9 | 3 | NCEDC, Northern California Earthquake Data Center. UC Berkeley Seismol. Lab. (2014), doi:10.7932/NCEDC.
2018 | 2 | 11 | 8 | 28 | 29.95 | 40.2895 | -121.1992 | 13.36 | 3.36 | 140 | 65 | -120 | 13.8 | 38.29 | -43 | 3 | NCEDC, Northern California Earthquake Data Center. UC Berkeley Seismol. Lab. (2014), doi:10.7932/NCEDC.
2018 | 2 | 11 | 9 | 2 | 30 | 33.6528 | -117.3418 | 3.71 | 3.52 | 330 | 8 | 40 | 200.28 | 84.87 | 96.14 | 16 | Focal mechanisms from U.S. Geological Survey Advanced National Seismic System (ANSS) Comprehensive Catalog of Earthquake Events and Products, https://www.sciencebase.gov/catalog/item/52eab950e4b0444d1ce67917
2018 | 2 | 14 | 8 | 35 | 33 | 15.39 | -95.65 | 12 | 5 | 109 | 66 | 87 | 296.34 | 24.18 | 96.7 | 1 | International Seismological Centre (ISC) Bulletin (http://www.isc.ac.uk/iscbulletin/search/fmechanisms/)
2018 | 2 | 14 | 15 | 53 | 56 | 32.8592 | -100.9402 | 5.9 | 2.7 | 89 | 46 | -50 | 218.62 | 56.56 | -123.65 | 12 | TexNet database: A. Savvaidis, B. Young, G. D. Huang, A. Lomax, TexNet: A Statewide Seismological Network in Texas. Seismol. Res. Lett. 90 (2019), doi:10.1785/0220180350.
2018 | 2 | 15 | 11 | 35 | 24.19 | 36.1625 | -117.853 | -1.3 | 3.46 | 70 | 15 | 10 | 330.33 | 87.42 | 104.78 | 3 | NCEDC, Northern California Earthquake Data Center. UC Berkeley Seismol. Lab. (2014), doi:10.7932/NCEDC.
2018 | 2 | 15 | 19 | 34 | 37 | 56.07 | -149.69 | 18.5 | 4.8 | 265 | 86 | -22 | 356.61 | 68.06 | -175.69 | 1 | International Seismological Centre (ISC) Bulletin (http://www.isc.ac.uk/iscbulletin/search/fmechanisms/)
2018 | 2 | 16 | 11 | 43 | 33 | 12.85 | -90.71 | 19.1 | 5 | 132 | 70 | 99 | 287.15 | 21.86 | 66.74 | 1 | International Seismological Centre (ISC) Bulletin (http://www.isc.ac.uk/iscbulletin/search/fmechanisms/)
2018 | 2 | 16 | 13 | 21 | 8 | 36.53 | -98.95 | 9 | 3.65 | 47 | 86 | 150 | 139.31 | 60.08 | 4.62 | 2 | R. B. Herrmann, H. M. Benz, C. J. Ammon, Monitoring the earthquake source process in North America. Bull. Seismol. Soc. Am. 101, 2609–2625 (2011).
2018 | 2 | 16 | 23 | 39 | 39 | 16.3855 | -97.9787 | 22 | 7.2 | 296.59 | 12.25 | 91.02 | 115.55 | 77.75 | 89.78 | 17 | Moment tensors from U.S. Geological Survey Advanced National Seismic System (ANSS) Comprehensive Catalog of Earthquake Events and Products, https://www.sciencebase.gov/catalog/item/52eab950e4b0444d1ce67917
2018 | 2 | 17 | 0 | 36 | 52 | 16.1557 | -97.8665 | 3.48 | 5.8 | 291.86 | 19.09 | 102.04 | 99.14 | 71.35 | 85.87 | 17 | Moment tensors from U.S. Geological Survey Advanced National Seismic System (ANSS) Comprehensive Catalog of Earthquake Events and Products, https://www.sciencebase.gov/catalog/item/52eab950e4b0444d1ce67917
2018 | 2 | 17 | 21 | 30 | 44 | 16.5065 | -97.8801 | 19.23 | 5.2 | 287.86 | 21.79 | 82.81 | 115.6 | 68.39 | 92.86 | 17 | Moment tensors from U.S. Geological Survey Advanced National Seismic System (ANSS) Comprehensive Catalog of Earthquake Events and Products, https://www.sciencebase.gov/catalog/item/52eab950e4b0444d1ce67917
2018 | 2 | 19 | 6 | 56 | 58 | 16.2857 | -97.7314 | 22 | 5.9 | 285.12 | 23.2 | 84.24 | 111.38 | 66.92 | 92.46 | 17 | Moment tensors from U.S. Geological Survey Advanced National Seismic System (ANSS) Comprehensive Catalog of Earthquake Events and Products, https://www.sciencebase.gov/catalog/item/52eab950e4b0444d1ce67917
2018 | 2 | 19 | 18 | 16 | 3 | 19.42 | -108.6 | 24.1 | 4.9 | 32 | 78 | 11 | 299.69 | 79.24 | 167.78 | 1 | International Seismological Centre (ISC) Bulletin (http://www.isc.ac.uk/iscbulletin/search/fmechanisms/)
2018 | 2 | 22 | 10 | 17 | 38 | 32.9251 | -100.8674 | 3.7 | 3.4 | 281 | 77 | -16 | 14.69 | 74.42 | -166.49 | 12 | TexNet database: A. Savvaidis, B. Young, G. D. Huang, A. Lomax, TexNet: A Statewide Seismological Network in Texas. Seismol. Res. Lett. 90 (2019), doi:10.1785/0220180350.
2018 | 2 | 22 | 21 | 36 | 44 | 56.1197 | -149.247 | 17.65 | 4.3 | 121.11 | 65.76 | 159.59 | 219.8 | 71.46 | 25.66 | 17 | Moment tensors from U.S. Geological Survey Advanced National Seismic System (ANSS) Comprehensive Catalog of Earthquake Events and Products, https://www.sciencebase.gov/catalog/item/52eab950e4b0444d1ce67917
2018 | 2 | 22 | 22 | 15 | 24 | 55.276 | -157.3026 | 20.3 | 4.4 | 236.81 | 77.93 | -76.96 | 8.89 | 17.7 | -136.54 | 17 | Moment tensors from U.S. Geological Survey Advanced National Seismic System (ANSS) Comprehensive Catalog of Earthquake Events and Products, https://www.sciencebase.gov/catalog/item/52eab950e4b0444d1ce67917
2018 | 2 | 23 | 3 | 31 | 15 | 55.5685 | -158.8673 | 23.3 | 4.7 | 62.18 | 68.04 | -174.9 | 330.27 | 85.27 | -22.04 | 1 | International Seismological Centre (ISC) Bulletin (http://www.isc.ac.uk/iscbulletin/search/fmechanisms/)
2018 | 2 | 23 | 5 | 43 | 41 | 15.9 | -97.71 | 13.3 | 4.9 | 110 | 65 | 88 | 294.72 | 25.07 | 94.28 | 1 | International Seismological Centre (ISC) Bulletin (http://www.isc.ac.uk/iscbulletin/search/fmechanisms/)
2018 | 2 | 23 | 13 | 28 | 40.52 | 37.8257 | -121.9793 | 6.93 | 3.31 | 20 | 55 | -170 | 284.22 | 81.82 | -35.41 | 3 | NCEDC, Northern California Earthquake Data Center. UC Berkeley Seismol. Lab. (2014), doi:10.7932/NCEDC.
2018 | 2 | 23 | 20 | 19 | 24.79 | 37.8285 | -121.9818 | 5.98 | 3.39 | 100 | 80 | 30 | 4.27 | 60.5 | 168.49 | 3 | NCEDC, Northern California Earthquake Data Center. UC Berkeley Seismol. Lab. (2014), doi:10.7932/NCEDC.
2018 | 2 | 23 | 20 | 19 | 39.66 | 37.8263 | -121.9845 | 6.16 | 3.51 | 85 | 45 | -40 | 205.68 | 62.97 | -127.45 | 3 | NCEDC, Northern California Earthquake Data Center. UC Berkeley Seismol. Lab. (2014), doi:10.7932/NCEDC.
2018 | 2 | 24 | 21 | 2 | 19 | 37.338 | -117.907 | 6.1 | 3.51 | 60 | 70 | -40 | 166.01 | 52.84 | -154.59 | 17 | Moment tensors from U.S. Geological Survey Advanced National Seismic System (ANSS) Comprehensive Catalog of Earthquake Events and Products, https://www.sciencebase.gov/catalog/item/52eab950e4b0444d1ce67917
2018 | 2 | 25 | 6 | 51 | 18 | 37.2 | -104.83 | 3 | 3.44 | 224 | 54 | -110 | 75.77 | 40.52 | -64.79 | 2 | R. B. Herrmann, H. M. Benz, C. J. Ammon, Monitoring the earthquake source process in North America. Bull. Seismol. Soc. Am. 101, 2609–2625 (2011).
2018 | 2 | 26 | 18 | 44 | 42 | 33.4825 | -116.5037 | 12.59 | 3.66 | 323 | 67 | 180 | 53 | 90 | 23 | 16 | Focal mechanisms from U.S. Geological Survey Advanced National Seismic System (ANSS) Comprehensive Catalog of Earthquake Events and Products, https://www.sciencebase.gov/catalog/item/52eab950e4b0444d1ce67917
2018 | 2 | 27 | 2 | 31 | 2.9 | 53.35 | -164.21 | 9 | 4.91 | 229 | 34 | 79 | 62.2 | 56.71 | 97.33 | 14 | Search via IRIS SPUD database: https://ds.iris.edu/spud/momenttensor
2018 | 2 | 28 | 14 | 11 | 47 | 37.67 | -112.53 | 15 | 3.64 | 146 | 64 | -106 | 359.19 | 30.23 | -60.53 | 2 | R. B. Herrmann, H. M. Benz, C. J. Ammon, Monitoring the earthquake source process in North America. Bull. Seismol. Soc. Am. 101, 2609–2625 (2011).
2018 | 3 | 1 | 10 | 0 | 17.9 | 36.679 | -121.2757 | 5.01 | 3.39 | 55 | 45 | 10 | 317.89 | 82.95 | 134.56 | 3 | NCEDC, Northern California Earthquake Data Center. UC Berkeley Seismol. Lab. (2014), doi:10.7932/NCEDC.
2018 | 3 | 1 | 18 | 35 | 34 | 50.55 | -130.39 | 5 | 4.6 | 81 | 25 | 24 | 329.03 | 80.1 | 113.07 | 1 | International Seismological Centre (ISC) Bulletin (http://www.isc.ac.uk/iscbulletin/search/fmechanisms/)
2018 | 3 | 2 | 0 | 23 | 16 | 23.82 | -108.91 | 10 | 4.77 | 45 | 64 | 6 | 312.36 | 84.61 | 153.88 | 14 | Search via IRIS SPUD database: https://ds.iris.edu/spud/momenttensor
2018 | 3 | 2 | 15 | 25 | 23.22 | 36.582 | -121.1283 | 9.09 | 3.06 | 75 | 70 | -30 | 176.17 | 61.98 | -157.2 | 3 | NCEDC, Northern California Earthquake Data Center. UC Berkeley Seismol. Lab. (2014), doi:10.7932/NCEDC.
2018 | 3 | 4 | 0 | 20 | 35.2 | 56.23 | -149.43 | 10.1 | 4.88 | 352 | 55 | 175 | 84.87 | 85.91 | 35.1 | 14 | Search via IRIS SPUD database: https://ds.iris.edu/spud/momenttensor
2018 | 3 | 4 | 23 | 17 | 17 | 36.47 | -97.72 | 3 | 4 | 210 | 90 | 180 | 300 | 90 | 0 | 2 | R. B. Herrmann, H. M. Benz, C. J. Ammon, Monitoring the earthquake source process in North America. Bull. Seismol. Soc. Am. 101, 2609–2625 (2011).
2018 | 3 | 5 | 3 | 40 | 58 | 36.48 | -97.74 | 3 | 3.97 | 197 | 80 | -170 | 105.25 | 80.15 | -10.15 | 2 | R. B. Herrmann, H. M. Benz, C. J. Ammon, Monitoring the earthquake source process in North America. Bull. Seismol. Soc. Am. 101, 2609–2625 (2011).
2018 | 3 | 6 | 9 | 38 | 24 | 49.52 | -127.59 | 9 | 4.1 | 53 | 76 | 41 | 311.12 | 50.46 | 161.72 | 1 | International Seismological Centre (ISC) Bulletin (http://www.isc.ac.uk/iscbulletin/search/fmechanisms/)
2018 | 3 | 6 | 12 | 38 | 16.73 | 37.0017 | -121.4613 | 8.23 | 3.31 | 180 | 35 | -180 | 90 | 90 | -55 | 3 | NCEDC, Northern California Earthquake Data Center. UC Berkeley Seismol. Lab. (2014), doi:10.7932/NCEDC.
2018 | 3 | 6 | 19 | 46 | 12 | 36.92 | -98.31 | 4 | 3.74 | 249 | 65 | -92 | 73.72 | 25.07 | -85.72 | 2 | R. B. Herrmann, H. M. Benz, C. J. Ammon, Monitoring the earthquake source process in North America. Bull. Seismol. Soc. Am. 101, 2609–2625 (2011).
2018 | 3 | 7 | 18 | 4 | 59.99 | 35.486 | -120.0275 | 10.88 | 3.72 | 150 | 40 | -110 | 355.41 | 52.84 | -73.99 | 3 | NCEDC, Northern California Earthquake Data Center. UC Berkeley Seismol. Lab. (2014), doi:10.7932/NCEDC.
2018 | 3 | 8 | 8 | 8 | 29.44 | 35.5585 | -120.8688 | 7.38 | 3.22 | 140 | 40 | 120 | 283 | 56.17 | 67.24 | 3 | NCEDC, Northern California Earthquake Data Center. UC Berkeley Seismol. Lab. (2014), doi:10.7932/NCEDC.
2018 | 3 | 8 | 21 | 47 | 58 | 55.6347 | -149.2286 | 10 | 4.4 | 106.71 | 64.61 | 47.89 | 351.33 | 47.92 | 144.71 | 17 | Moment tensors from U.S. Geological Survey Advanced National Seismic System (ANSS) Comprehensive Catalog of Earthquake Events and Products, https://www.sciencebase.gov/catalog/item/52eab950e4b0444d1ce67917
2018 | 3 | 9 | 0 | 37 | 16 | 55.6311 | -149.2213 | 17.02 | 5 | 350.74 | 51.29 | 149.5 | 100.96 | 66.67 | 42.93 | 17 | Moment tensors from U.S. Geological Survey Advanced National Seismic System (ANSS) Comprehensive Catalog of Earthquake Events and Products, https://www.sciencebase.gov/catalog/item/52eab950e4b0444d1ce67917
2018 | 3 | 9 | 6 | 1 | 25 | 40.3133 | -124.7494 | 15 | 4.5 | 192.16 | 82.79 | -1.41 | 282.34 | 88.6 | -172.79 | 1 | International Seismological Centre (ISC) Bulletin (http://www.isc.ac.uk/iscbulletin/search/fmechanisms/)
2018 | 3 | 11 | 12 | 45 | 22 | 33.1778 | -116.0292 | 8.9 | 3.56 | 113 | 88 | -162 | 22.35 | 72.01 | -2.1 | 16 | Focal mechanisms from U.S. Geological Survey Advanced National Seismic System (ANSS) Comprehensive Catalog of Earthquake Events and Products, https://www.sciencebase.gov/catalog/item/52eab950e4b0444d1ce67917
2018 | 3 | 11 | 18 | 9 | 8.41 | 36.9437 | -121.441 | 2.84 | 3.42 | 65 | 65 | 0 | 335 | 90 | -155 | 3 | NCEDC, Northern California Earthquake Data Center. UC Berkeley Seismol. Lab. (2014), doi:10.7932/NCEDC.
2018 | 3 | 13 | 0 | 59 | 29 | 55.81 | -149.92 | 13.3 | 4.7 | 90 | 86 | 19 | 358.62 | 71.05 | 175.77 | 1 | International Seismological Centre (ISC) Bulletin (http://www.isc.ac.uk/iscbulletin/search/fmechanisms/)
2018 | 3 | 16 | 2 | 56 | 21 | 48.9633 | -129.8448 | 15.95 | 4.6 | 167 | 8 | -132 | 29.28 | 84.06 | -84.63 | 17 | Moment tensors from U.S. Geological Survey Advanced National Seismic System (ANSS) Comprehensive Catalog of Earthquake Events and Products, https://www.sciencebase.gov/catalog/item/52eab950e4b0444d1ce67917
2018 | 3 | 19 | 23 | 13 | 5 | 31.21 | -114.11 | 12 | 4.8 | 227 | 41 | -32 | 342.25 | 69.66 | -126.4 | 1 | International Seismological Centre (ISC) Bulletin (http://www.isc.ac.uk/iscbulletin/search/fmechanisms/)
2018 | 3 | 19 | 23 | 36 | 41 | 30.95 | -114.2 | 12 | 5 | 41 | 60 | -70 | 184.95 | 35.53 | -120.64 | 1 | International Seismological Centre (ISC) Bulletin (http://www.isc.ac.uk/iscbulletin/search/fmechanisms/)
2018 | 3 | 20 | 16 | 43 | 59 | 16.28 | -98.55 | 13.8 | 4.9 | 131 | 67 | 94 | 300.85 | 23.33 | 80.67 | 1 | International Seismological Centre (ISC) Bulletin (http://www.isc.ac.uk/iscbulletin/search/fmechanisms/)
2018 | 3 | 20 | 17 | 46 | 56 | 16.3103 | -98.4707 | 6.69 | 5.2 | 85.29 | 46.71 | 48.43 | 317.58 | 57 | 125.16 | 17 | Moment tensors from U.S. Geological Survey Advanced National Seismic System (ANSS) Comprehensive Catalog of Earthquake Events and Products, https://www.sciencebase.gov/catalog/item/52eab950e4b0444d1ce67917
2018 | 3 | 22 | 16 | 24 | 49 | 40.7765 | -124.3496 | 18.5 | 4.5 | 86.36 | 48.07 | 100.68 | 250.6 | 43.02 | 78.34 | 1 | International Seismological Centre (ISC) Bulletin (http://www.isc.ac.uk/iscbulletin/search/fmechanisms/)
2018 | 3 | 23 | 3 | 9 | 39 | 40.4278 | -124.6422 | 21.5 | 4.6 | 31.38 | 89.86 | 1.21 | 301.38 | 88.79 | 179.86 | 1 | International Seismological Centre (ISC) Bulletin (http://www.isc.ac.uk/iscbulletin/search/fmechanisms/)
2018 | 3 | 24 | 5 | 52 | 45 | 55.98 | -153.17 | 21.4 | 5 | 60 | 69 | 101 | 211.52 | 23.59 | 63.57 | 1 | International Seismological Centre (ISC) Bulletin (http://www.isc.ac.uk/iscbulletin/search/fmechanisms/)
2018 | 3 | 26 | 18 | 1 | 6 | 56.3987 | -148.3843 | 10 | 5.1 | 267.77 | 79.41 | 0.05 | 177.76 | 89.95 | 169.41 | 17 | Moment tensors from U.S. Geological Survey Advanced National Seismic System (ANSS) Comprehensive Catalog of Earthquake Events and Products, https://www.sciencebase.gov/catalog/item/52eab950e4b0444d1ce67917
2018 | 3 | 27 | 22 | 16 | 17.4 | 56.5 | -148.6 | 16.9 | 4.82 | 351 | 74 | -174 | 259.34 | 84.23 | -16.08 | 14 | Search via IRIS SPUD database: https://ds.iris.edu/spud/momenttensor
2018 | 3 | 27 | 22 | 41 | 8.6 | 56.51 | -148.64 | 6.4 | 5.39 | 355 | 81 | -173 | 263.9 | 83.09 | -9.07 | 14 | Search via IRIS SPUD database: https://ds.iris.edu/spud/momenttensor
2018 | 3 | 28 | 16 | 5 | 17 | 11.4 | -87.79 | 19.9 | 4.9 | 155 | 70 | 98 | 312.66 | 21.48 | 69.07 | 1 | International Seismological Centre (ISC) Bulletin (http://www.isc.ac.uk/iscbulletin/search/fmechanisms/)
2018 | 3 | 30 | 8 | 31 | 54 | 63.5163 | -151.3126 | 9.6 | 3.6 | 256.51 | 39.76 | 138.86 | 20.39 | 65.12 | 57.93 | 17 | Moment tensors from U.S. Geological Survey Advanced National Seismic System (ANSS) Comprehensive Catalog of Earthquake Events and Products, https://www.sciencebase.gov/catalog/item/52eab950e4b0444d1ce67917
2018 | 3 | 30 | 15 | 7 | 56.3 | 16.08 | -98.67 | 10 | 4.73 | 304 | 36 | 104 | 106.87 | 55.23 | 80.03 | 14 | Search via IRIS SPUD database: https://ds.iris.edu/spud/momenttensor
2018 | 3 | 31 | 1 | 7 | 48.4 | 56.09 | -149.95 | 14.1 | 5.04 | 92 | 86 | 4 | 1.72 | 86.01 | 175.99 | 14 | Search via IRIS SPUD database: https://ds.iris.edu/spud/momenttensor
2018 | 3 | 31 | 14 | 33 | 39.33 | 36.8597 | -121.5915 | 6.24 | 3.02 | 130 | 60 | 150 | 236.1 | 64.34 | 33.69 | 3 | NCEDC, Northern California Earthquake Data Center. UC Berkeley Seismol. Lab. (2014), doi:10.7932/NCEDC.
2018 | 4 | 1 | 1 | 40 | 57 | 56.27 | -149.2 | 21.9 | 4.76 | 218 | 79 | 7 | 126.66 | 83.13 | 168.92 | 14 | Search via IRIS SPUD database: https://ds.iris.edu/spud/momenttensor
2018 | 4 | 2 | 2 | 53 | 55 | 33.4925 | -116.8045 | 2.91 | 3.37 | 332 | 73 | 176 | 63.17 | 86.18 | 17.04 | 17 | Moment tensors from U.S. Geological Survey Advanced National Seismic System (ANSS) Comprehensive Catalog of Earthquake Events and Products, https://www.sciencebase.gov/catalog/item/52eab950e4b0444d1ce67917
2018 | 4 | 2 | 22 | 43 | 44 | 31.3549 | -103.5216 | 4.4 | 2.7 | 200 | 38 | 76 | 37.56 | 53.32 | 100.7 | 12 | TexNet database: A. Savvaidis, B. Young, G. D. Huang, A. Lomax, TexNet: A Statewide Seismological Network in Texas. Seismol. Res. Lett. 90 (2019), doi:10.1785/0220180350.
2018 | 4 | 3 | 4 | 21 | 14 | 48.98 | -129.29 | 7 | 4.4 | 44 | 83 | -83 | 178.79 | 9.89 | -134.79 | 1 | International Seismological Centre (ISC) Bulletin (http://www.isc.ac.uk/iscbulletin/search/fmechanisms/)
2018 | 4 | 3 | 16 | 0 | 56 | 13.28 | -88.75 | 16 | 5.2 | 96 | 83 | 97 | 230.79 | 9.89 | 45.21 | 1 | International Seismological Centre (ISC) Bulletin (http://www.isc.ac.uk/iscbulletin/search/fmechanisms/)
2018 | 4 | 3 | 16 | 36 | 40 | 60.4 | -137.82 | 9 | 3.92 | 160 | 90 | -165 | 70 | 75 | 0 | 2 | R. B. Herrmann, H. M. Benz, C. J. Ammon, Monitoring the earthquake source process in North America. Bull. Seismol. Soc. Am. 101, 2609–2625 (2011).
2018 | 4 | 4 | 21 | 23 | 20.6 | 22.06 | -108.7 | 10 | 4.98 | 234 | 87 | 2 | 143.9 | 88 | 177 | 14 | Search via IRIS SPUD database: https://ds.iris.edu/spud/momenttensor
2018 | 4 | 4 | 22 | 7 | 49 | 21.99 | -108.63 | 18.4 | 4.8 | 233 | 78 | -9 | 324.89 | 81.2 | -167.85 | 1 | International Seismological Centre (ISC) Bulletin (http://www.isc.ac.uk/iscbulletin/search/fmechanisms/)
2018 | 4 | 5 | 19 | 29 | 14.63 | 33.6717 | -119.8868 | 24.28 | 5.33 | 185 | 80 | 130 | 286.69 | 41.03 | 15.34 | 3 | NCEDC, Northern California Earthquake Data Center. UC Berkeley Seismol. Lab. (2014), doi:10.7932/NCEDC.
2018 | 4 | 6 | 15 | 7 | 12 | 36.28 | -97.51 | 5 | 3.71 | 330 | 90 | -10 | 60 | 80 | -180 | 2 | R. B. Herrmann, H. M. Benz, C. J. Ammon, Monitoring the earthquake source process in North America. Bull. Seismol. Soc. Am. 101, 2609–2625 (2011).
2018 | 4 | 7 | 3 | 9 | 9.9 | 56.06 | -149.85 | 5.3 | 5.23 | 357 | 83 | 173 | 87.86 | 83.05 | 7.05 | 14 | Search via IRIS SPUD database: https://ds.iris.edu/spud/momenttensor
2018 | 4 | 7 | 7 | 37 | 15.64 | 38.8265 | -122.7677 | 0.76 | 3.49 | 160 | 85 | -120 | 61.42 | 30.38 | -9.92 | 3 | NCEDC, Northern California Earthquake Data Center. UC Berkeley Seismol. Lab. (2014), doi:10.7932/NCEDC.
2018 | 4 | 7 | 12 | 16 | 1 | 36.29 | -97.52 | 4 | 4.4 | 42 | 80 | -170 | 310.25 | 80.15 | -10.15 | 2 | R. B. Herrmann, H. M. Benz, C. J. Ammon, Monitoring the earthquake source process in North America. Bull. Seismol. Soc. Am. 101, 2609–2625 (2011).
2018 | 4 | 8 | 5 | 8 | 21 | 13.8832 | -91.5365 | 21.43 | 5.2 | 308.18 | 17.48 | 86.93 | 131.4 | 72.55 | 90.97 | 17 | Moment tensors from U.S. Geological Survey Advanced National Seismic System (ANSS) Comprehensive Catalog of Earthquake Events and Products, https://www.sciencebase.gov/catalog/item/52eab950e4b0444d1ce67917
2018 | 4 | 9 | 2 | 37 | 46 | 30.7361 | -103.6662 | 8.2 | 2.7 | 100 | 69 | -174 | 7.84 | 84.4 | -21.11 | 12 | TexNet database: A. Savvaidis, B. Young, G. D. Huang, A. Lomax, TexNet: A Statewide Seismological Network in Texas. Seismol. Res. Lett. 90 (2019), doi:10.1785/0220180350.
2018 | 4 | 9 | 3 | 52 | 40.85 | 36.5662 | -121.1537 | 3.92 | 3.3 | 135 | 75 | -130 | 27.86 | 42.27 | -22.63 | 3 | NCEDC, Northern California Earthquake Data Center. UC Berkeley Seismol. Lab. (2014), doi:10.7932/NCEDC.
2018 | 4 | 9 | 4 | 32 | 22.7 | 17.51 | -83.5 | 10 | 4.85 | 341 | 51 | 169 | 77.97 | 81.47 | 39.52 | 14 | Search via IRIS SPUD database: https://ds.iris.edu/spud/momenttensor
2018 | 4 | 9 | 9 | 26 | 31 | 36.21 | -97.57 | 7 | 3.12 | 29 | 72 | -154 | 290.43 | 65.36 | -19.88 | 2 | R. B. Herrmann, H. M. Benz, C. J. Ammon, Monitoring the earthquake source process in North America. Bull. Seismol. Soc. Am. 101, 2609–2625 (2011).
2018 | 4 | 9 | 9 | 33 | 46 | 41.35 | -100.1 | 2 | 3.15 | 108 | 48 | -109 | 315.23 | 45.36 | -70.12 | 2 | R. B. Herrmann, H. M. Benz, C. J. Ammon, Monitoring the earthquake source process in North America. Bull. Seismol. Soc. Am. 101, 2609–2625 (2011).
2018 | 4 | 9 | 10 | 22 | 20 | 36.22 | -97.58 | 4 | 4.41 | 206 | 85 | -170 | 115.12 | 80.04 | -5.08 | 2 | R. B. Herrmann, H. M. Benz, C. J. Ammon, Monitoring the earthquake source process in North America. Bull. Seismol. Soc. Am. 101, 2609–2625 (2011).
2018 | 4 | 10 | 11 | 41 | 6 | 41.35 | -100.13 | 13 | 3.69 | 69 | 58 | 138 | 184.51 | 55.43 | 40.06 | 2 | R. B. Herrmann, H. M. Benz, C. J. Ammon, Monitoring the earthquake source process in North America. Bull. Seismol. Soc. Am. 101, 2609–2625 (2011).
2018 | 4 | 11 | 16 | 44 | 12 | 60.579 | -147.6133 | 6.6 | 4.1 | 348.26 | 24.71 | -126.03 | 206.94 | 70.24 | -74.85 | 17 | Moment tensors from U.S. Geological Survey Advanced National Seismic System (ANSS) Comprehensive Catalog of Earthquake Events and Products, https://www.sciencebase.gov/catalog/item/52eab950e4b0444d1ce67917
2018 | 4 | 12 | 23 | 44 | 32 | 60.88 | -138.28 | 8 | 4.07 | 136 | 62 | 112 | 275.28 | 35.05 | 54.83 | 2 | R. B. Herrmann, H. M. Benz, C. J. Ammon, Monitoring the earthquake source process in North America. Bull. Seismol. Soc. Am. 101, 2609–2625 (2011).
2018 | 4 | 13 | 15 | 24 | 45.86 | 35.3962 | -118.5415 | 10.05 | 3.91 | 120 | 75 | 160 | 215.38 | 70.71 | 15.92 | 3 | NCEDC, Northern California Earthquake Data Center. UC Berkeley Seismol. Lab. (2014), doi:10.7932/NCEDC.
2018 | 4 | 14 | 18 | 38 | 10 | 19.32 | -108.34 | 20.2 | 4.9 | 29 | 63 | 2 | 298.09 | 88.22 | 152.99 | 1 | International Seismological Centre (ISC) Bulletin (http://www.isc.ac.uk/iscbulletin/search/fmechanisms/)
2018 | 4 | 16 | 16 | 36 | 49 | 35.0435 | -119.0423 | 7.73 | 3.78 | 297 | 53 | 128 | 64.61 | 51 | 50.75 | 16 | Focal mechanisms from U.S. Geological Survey Advanced National Seismic System (ANSS) Comprehensive Catalog of Earthquake Events and Products, https://www.sciencebase.gov/catalog/item/52eab950e4b0444d1ce67917
2018 | 4 | 16 | 16 | 39 | 26 | 37.4347 | -121.773 | 9.31 | 3.82 | 60 | 80 | 40 | 321.71 | 50.73 | 167.04 | 17 | Moment tensors from U.S. Geological Survey Advanced National Seismic System (ANSS) Comprehensive Catalog of Earthquake Events and Products, https://www.sciencebase.gov/catalog/item/52eab950e4b0444d1ce67917
2018 | 4 | 17 | 11 | 11 | 14 | 46.9 | -112.52 | 11 | 3.74 | 287 | 85 | -160 | 195.18 | 70.08 | -5.32 | 2 | R. B. Herrmann, H. M. Benz, C. J. Ammon, Monitoring the earthquake source process in North America. Bull. Seismol. Soc. Am. 101, 2609–2625 (2011).
2018 | 4 | 19 | 6 | 36 | 34 | 36.44 | -98.79 | 6 | 3.47 | 45 | 90 | -160 | 315 | 70 | 0 | 2 | R. B. Herrmann, H. M. Benz, C. J. Ammon, Monitoring the earthquake source process in North America. Bull. Seismol. Soc. Am. 101, 2609–2625 (2011).
2018 | 4 | 19 | 14 | 37 | 11 | 53.49 | -163.43 | 22.1 | 5 | 53 | 57 | 91 | 231.16 | 33.01 | 88.46 | 1 | International Seismological Centre (ISC) Bulletin (http://www.isc.ac.uk/iscbulletin/search/fmechanisms/)
2018 | 4 | 20 | 0 | 1 | 35 | 42.11 | -83.04 | 5 | 3.32 | 120 | 75 | 20 | 24.62 | 70.71 | 164.08 | 2 | R. B. Herrmann, H. M. Benz, C. J. Ammon, Monitoring the earthquake source process in North America. Bull. Seismol. Soc. Am. 101, 2609–2625 (2011).
2018 | 4 | 20 | 19 | 28 | 49 | 36.93 | -97.61 | 11 | 3.68 | 240 | 76 | 159 | 335.31 | 69.65 | 14.95 | 2 | R. B. Herrmann, H. M. Benz, C. J. Ammon, Monitoring the earthquake source process in North America. Bull. Seismol. Soc. Am. 101, 2609–2625 (2011).
2018 | 4 | 21 | 7 | 7 | 28 | 60.87 | -138.25 | 11 | 3.62 | 115 | 65 | 85 | 306.7 | 25.46 | 100.59 | 2 | R. B. Herrmann, H. M. Benz, C. J. Ammon, Monitoring the earthquake source process in North America. Bull. Seismol. Soc. Am. 101, 2609–2625 (2011).
2018 | 4 | 22 | 5 | 23 | 27.08 | 36.1972 | -120.779 | 5.25 | 3.11 | 220 | 5 | 180 | 310 | 90 | 85 | 3 | NCEDC, Northern California Earthquake Data Center. UC Berkeley Seismol. Lab. (2014), doi:10.7932/NCEDC.
2018 | 4 | 22 | 16 | 4 | 16.55 | 37.475 | -118.5535 | 13.55 | 3.6 | 55 | 55 | 20 | 313.21 | 73.73 | 143.31 | 3 | NCEDC, Northern California Earthquake Data Center. UC Berkeley Seismol. Lab. (2014), doi:10.7932/NCEDC.
2018 | 4 | 23 | 0 | 46 | 9 | 33.921 | -116.3217 | 8.25 | 3.87 | 336 | 83 | -177 | 245.63 | 87.02 | -7.01 | 16 | Focal mechanisms from U.S. Geological Survey Advanced National Seismic System (ANSS) Comprehensive Catalog of Earthquake Events and Products, https://www.sciencebase.gov/catalog/item/52eab950e4b0444d1ce67917
2018 | 4 | 24 | 17 | 41 | 16.47 | 50.5034 | -130.1527 | 10 | 4.25 | 71.25 | 36.91 | 6.18 | 336.3 | 86.29 | 126.75 | 8 | H. Kao et al., Regional Centroid-Moment-Tensor Analysis for Earthquakes in Canada and Adjacent Regions: An Update. Seismol. Res. Lett. 83, 505–515 (2012), and other references.
2018 | 4 | 26 | 1 | 36 | 1 | 33.3797 | -116.2983 | 13.95 | 3.94 | 289 | 83 | 170 | 20.23 | 80.08 | 7.11 | 16 | Focal mechanisms from U.S. Geological Survey Advanced National Seismic System (ANSS) Comprehensive Catalog of Earthquake Events and Products, https://www.sciencebase.gov/catalog/item/52eab950e4b0444d1ce67917
2018 | 4 | 26 | 18 | 49 | 48 | 28.9645 | -98.0043 | 9.7 | 3.1 | 69 | 41 | -74 | 228.2 | 50.9 | -103.47 | 12 | TexNet database: A. Savvaidis, B. Young, G. D. Huang, A. Lomax, TexNet: A Statewide Seismological Network in Texas. Seismol. Res. Lett. 90 (2019), doi:10.1785/0220180350.
2018 | 4 | 29 | 6 | 18 | 0.7 | 56.16 | -149.22 | 18.9 | 4.68 | 230 | 59 | -4 | 322.06 | 86.57 | -148.94 | 14 | Search via IRIS SPUD database: https://ds.iris.edu/spud/momenttensor
2018 | 4 | 29 | 16 | 59 | 42 | 29.014 | -97.8512 | 12.4 | 2.5 | 174 | 44 | 169 | 271.96 | 82.38 | 46.53 | 12 | TexNet database: A. Savvaidis, B. Young, G. D. Huang, A. Lomax, TexNet: A Statewide Seismological Network in Texas. Seismol. Res. Lett. 90 (2019), doi:10.1785/0220180350.
2018 | 4 | 30 | 11 | 55 | 2.75 | 37.8737 | -121.988 | 6.05 | 3.3 | 60 | 90 | 10 | 330 | 80 | 180 | 3 | NCEDC, Northern California Earthquake Data Center. UC Berkeley Seismol. Lab. (2014), doi:10.7932/NCEDC.
2018 | 5 | 1 | 16 | 28 | 54 | 28.97 | -98.01 | 8 | 3.95 | 60 | 75 | 35 | 319.73 | 56.36 | 161.89 | 2 | R. B. Herrmann, H. M. Benz, C. J. Ammon, Monitoring the earthquake source process in North America. Bull. Seismol. Soc. Am. 101, 2609–2625 (2011).
2018 | 5 | 3 | 11 | 20 | 29 | 31.3383 | -103.0697 | 6.1 | 2.6 | 175 | 62 | -63 | 307.66 | 38.12 | -130.49 | 12 | TexNet database: A. Savvaidis, B. Young, G. D. Huang, A. Lomax, TexNet: A Statewide Seismological Network in Texas. Seismol. Res. Lett. 90 (2019), doi:10.1785/0220180350.
2018 | 5 | 3 | 20 | 30 | 56 | 19.34 | -155.07 | 10 | 5 | 25 | 60 | 50 | 264.21 | 48.44 | 138.07 | 2 | R. B. Herrmann, H. M. Benz, C. J. Ammon, Monitoring the earthquake source process in North America. Bull. Seismol. Soc. Am. 101, 2609–2625 (2011).
2018 | 5 | 4 | 15 | 16 | 56.2 | 16.28 | -98.93 | 10 | 4.77 | 318 | 51 | 127 | 87.87 | 51.64 | 53.38 | 14 | Search via IRIS SPUD database: https://ds.iris.edu/spud/momenttensor
2018 | 5 | 4 | 20 | 26 | 0.09 | 39.3032 | -122.7735 | 12.26 | 3.04 | 240 | 75 | 0 | 150 | 90 | -165 | 3 | NCEDC, Northern California Earthquake Data Center. UC Berkeley Seismol. Lab. (2014), doi:10.7932/NCEDC.
2018 | 5 | 4 | 21 | 32 | 44 | 19.34 | -155.03 | 10 | 5.64 | 70 | 60 | 125 | 195.53 | 44.81 | 45.19 | 2 | R. B. Herrmann, H. M. Benz, C. J. Ammon, Monitoring the earthquake source process in North America. Bull. Seismol. Soc. Am. 101, 2609–2625 (2011).
2018 | 5 | 4 | 22 | 32 | 54.4 | 19.31 | -155 | 2.1 | 6.88 | 238 | 19 | 106 | 41.13 | 71.76 | 84.58 | 14 | Search via IRIS SPUD database: https://ds.iris.edu/spud/momenttensor
2018 | 5 | 4 | 22 | 33 | 10 | 19.12 | -154.76 | 12 | 6.9 | 41 | 72 | 85 | 236.81 | 18.66 | 105.02 | 1 | International Seismological Centre (ISC) Bulletin (http://www.isc.ac.uk/iscbulletin/search/fmechanisms/)
2018 | 5 | 6 | 4 | 58 | 22 | 13.3024 | -87.8448 | 10 | 4.9 | 173.92 | 60.66 | -2.57 | 265.18 | 87.76 | -150.64 | 17 | Moment tensors from U.S. Geological Survey Advanced National Seismic System (ANSS) Comprehensive Catalog of Earthquake Events and Products, https://www.sciencebase.gov/catalog/item/52eab950e4b0444d1ce67917
2018 | 5 | 6 | 12 | 37 | 59 | 13.2236 | -88.0338 | 10 | 5.2 | 87.4 | 84.71 | -174.82 | 356.92 | 84.84 | -5.31 | 17 | Moment tensors from U.S. Geological Survey Advanced National Seismic System (ANSS) Comprehensive Catalog of Earthquake Events and Products, https://www.sciencebase.gov/catalog/item/52eab950e4b0444d1ce67917
2018 | 5 | 6 | 12 | 44 | 28 | 13.2731 | -87.9546 | 10 | 5.2 | 275.96 | 69.88 | -171.23 | 182.92 | 81.77 | -20.34 | 17 | Moment tensors from U.S. Geological Survey Advanced National Seismic System (ANSS) Comprehensive Catalog of Earthquake Events and Products, https://www.sciencebase.gov/catalog/item/52eab950e4b0444d1ce67917
2018 | 5 | 6 | 14 | 52 | 54.2 | 13.23 | -88.08 | 10 | 5.22 | 10 | 70 | 0 | 280 | 90 | -160 | 14 | Search via IRIS SPUD database: https://ds.iris.edu/spud/momenttensor
2018 | 5 | 6 | 19 | 2 | 22 | 13.1036 | -88.0615 | 10 | 5.4 | 96.23 | 82.3 | 179.33 | 186.32 | 89.34 | 7.7 | 17 | Moment tensors from U.S. Geological Survey Advanced National Seismic System (ANSS) Comprehensive Catalog of Earthquake Events and Products, https://www.sciencebase.gov/catalog/item/52eab950e4b0444d1ce67917
2018 | 5 | 7 | 23 | 51 | 4 | 40.677 | -125.3247 | 24 | 4.5 | 119.63 | 84.09 | 168.25 | 210.86 | 78.31 | 6.04 | 1 | International Seismological Centre (ISC) Bulletin (http://www.isc.ac.uk/iscbulletin/search/fmechanisms/)
2018 | 5 | 8 | 8 | 14 | 11 | 56.2956 | -148.4314 | 6 | 5.5 | 160.32 | 58.38 | 160.24 | 260.99 | 73.27 | 33.19 | 17 | Moment tensors from U.S. Geological Survey Advanced National Seismic System (ANSS) Comprehensive Catalog of Earthquake Events and Products, https://www.sciencebase.gov/catalog/item/52eab950e4b0444d1ce67917
2018 | 5 | 8 | 11 | 49 | 34 | 34.016 | -116.7798 | 12.89 | 4.49 | 277 | 57 | 132 | 38.17 | 51.45 | 44.14 | 17 | Moment tensors from U.S. Geological Survey Advanced National Seismic System (ANSS) Comprehensive Catalog of Earthquake Events and Products, https://www.sciencebase.gov/catalog/item/52eab950e4b0444d1ce67917
2018 | 5 | 10 | 2 | 58 | 30.91 | 38.81 | -122.7972 | 1.89 | 4.19 | 140 | 20 | -130 | 1.76 | 74.81 | -76.83 | 3 | NCEDC, Northern California Earthquake Data Center. UC Berkeley Seismol. Lab. (2014), doi:10.7932/NCEDC.
2018 | 5 | 10 | 2 | 59 | 27.51 | 38.7995 | -122.7832 | -0.22 | 3.1 | 30 | 55 | -80 | 192.91 | 36.22 | -103.93 | 3 | NCEDC, Northern California Earthquake Data Center. UC Berkeley Seismol. Lab. (2014), doi:10.7932/NCEDC.
2018 | 5 | 10 | 6 | 36 | 15.67 | 48.6632 | -129.3872 | 10 | 4.51 | 145.42 | 60.75 | 177.79 | 236.5 | 88.07 | 29.27 | 8 | H. Kao et al., Regional Centroid-Moment-Tensor Analysis for Earthquakes in Canada and Adjacent Regions: An Update. Seismol. Res. Lett. 83, 505–515 (2012), and other references.
2018 | 5 | 11 | 1 | 39 | 0 | 67.44 | -146.37 | 14 | 3.61 | 293 | 85 | 160 | 24.82 | 70.08 | 5.32 | 2 | R. B. Herrmann, H. M. Benz, C. J. Ammon, Monitoring the earthquake source process in North America. Bull. Seismol. Soc. Am. 101, 2609–2625 (2011).
2018 | 5 | 11 | 1 | 40 | 6 | 67.41 | -146.43 | 14 | 4.11 | 294 | 85 | 165 | 25.34 | 75.06 | 5.18 | 2 | R. B. Herrmann, H. M. Benz, C. J. Ammon, Monitoring the earthquake source process in North America. Bull. Seismol. Soc. Am. 101, 2609–2625 (2011).
2018 | 5 | 13 | 12 | 5 | 47 | 33.056 | -115.9193 | 1.51 | 3.52 | 130 | 86 | -172 | 39.44 | 82.02 | -4.04 | 16 | Focal mechanisms from U.S. Geological Survey Advanced National Seismic System (ANSS) Comprehensive Catalog of Earthquake Events and Products, https://www.sciencebase.gov/catalog/item/52eab950e4b0444d1ce67917
2018 | 5 | 13 | 23 | 28 | 48 | 36.07 | -97.57 | 7 | 3.64 | 150 | 90 | -10 | 240 | 80 | -180 | 2 | R. B. Herrmann, H. M. Benz, C. J. Ammon, Monitoring the earthquake source process in North America. Bull. Seismol. Soc. Am. 101, 2609–2625 (2011).
2018 | 5 | 14 | 7 | 25 | 0 | 36.07 | -97.57 | 6 | 3.95 | 145 | 90 | -5 | 235 | 85 | -180 | 2 | R. B. Herrmann, H. M. Benz, C. J. Ammon, Monitoring the earthquake source process in North America. Bull. Seismol. Soc. Am. 101, 2609–2625 (2011).
2018 | 5 | 15 | 2 | 18 | 35 | 37.8053 | -122.202 | 8.77 | 3.45 | 240 | 85 | 10 | 149.12 | 80.04 | 174.92 | 3 | NCEDC, Northern California Earthquake Data Center. UC Berkeley Seismol. Lab. (2014), doi:10.7932/NCEDC.
2018 | 5 | 15 | 13 | 40 | 21 | 36.07 | -97.56 | 6 | 3.99 | 235 | 90 | 180 | 325 | 90 | 0 | 2 | R. B. Herrmann, H. M. Benz, C. J. Ammon, Monitoring the earthquake source process in North America. Bull. Seismol. Soc. Am. 101, 2609–2625 (2011).
2018 | 5 | 15 | 20 | 31 | 53 | 61.18 | -140.47 | 10 | 3.94 | 344 | 76 | -164 | 250.03 | 74.49 | -14.54 | 2 | R. B. Herrmann, H. M. Benz, C. J. Ammon, Monitoring the earthquake source process in North America. Bull. Seismol. Soc. Am. 101, 2609–2625 (2011).
2018 | 5 | 16 | 12 | 49 | 55 | 66.35 | -157.52 | 3 | 3.82 | 258 | 69 | -148 | 155.38 | 60.35 | -24.35 | 2 | R. B. Herrmann, H. M. Benz, C. J. Ammon, Monitoring the earthquake source process in North America. Bull. Seismol. Soc. Am. 101, 2609–2625 (2011).
2018 | 5 | 16 | 21 | 32 | 11.86 | 37.257 | -121.6342 | 5.28 | 3.15 | 240 | 65 | 10 | 145.74 | 80.95 | 154.66 | 3 | NCEDC, Northern California Earthquake Data Center. UC Berkeley Seismol. Lab. (2014), doi:10.7932/NCEDC.
2018 | 5 | 17 | 4 | 15 | 35 | 19.3028 | -154.9017 | 11.5 | 5 | 60.29 | 58.8 | -87.51 | 235.49 | 31.29 | -94.1 | 1 | International Seismological Centre (ISC) Bulletin (http://www.isc.ac.uk/iscbulletin/search/fmechanisms/)
2018 | 5 | 17 | 4 | 15 | 52 | 19 | -155 | 10 | 4.93 | 38 | 38 | -106 | 238 | 53.71 | -77.85 | 14 | Search via IRIS SPUD database: https://ds.iris.edu/spud/momenttensor
2018 | 5 | 17 | 14 | 4 | 11 | 19.9823 | -154.2063 | 11.5 | 5 | 60.16 | 71.74 | -75.25 | 200.12 | 23.31 | -127.66 | 1 | International Seismological Centre (ISC) Bulletin (http://www.isc.ac.uk/iscbulletin/search/fmechanisms/)
2018 | 5 | 17 | 14 | 4 | 29 | 19.29 | -155.29 | 12 | 4.9 | 48 | 42 | -89 | 226.65 | 48.01 | -90.9 | 1 | International Seismological Centre (ISC) Bulletin (http://www.isc.ac.uk/iscbulletin/search/fmechanisms/)
2018 | 5 | 18 | 6 | 34 | 14 | 31.6818 | -104.518 | 2.4 | 2.5 | 198 | 66 | -65 | 329.1 | 34.11 | -133.51 | 12 | TexNet database: A. Savvaidis, B. Young, G. D. Huang, A. Lomax, TexNet: A Statewide Seismological Network in Texas. Seismol. Res. Lett. 90 (2019), doi:10.1785/0220180350.
2018 | 5 | 18 | 12 | 4 | 4 | 31.6763 | -104.5159 | 3.9 | 2.6 | 195 | 63 | -58 | 321 | 40.92 | -136.12 | 12 | TexNet database: A. Savvaidis, B. Young, G. D. Huang, A. Lomax, TexNet: A Statewide Seismological Network in Texas. Seismol. Res. Lett. 90 (2019), doi:10.1785/0220180350.
2018 | 5 | 19 | 0 | 45 | 39 | 32.48 | -97.17 | 5 | 3.39 | 210 | 50 | -90 | 30 | 40 | -90 | 2 | R. B. Herrmann, H. M. Benz, C. J. Ammon, Monitoring the earthquake source process in North America. Bull. Seismol. Soc. Am. 101, 2609–2625 (2011).
2018 | 5 | 19 | 9 | 58 | 28 | 19.305 | -155.069 | 11.5 | 5 | 71.9 | 52.19 | -61.4 | 210.25 | 46.08 | -121.67 | 1 | International Seismological Centre (ISC) Bulletin (http://www.isc.ac.uk/iscbulletin/search/fmechanisms/)
2018 | 5 | 19 | 9 | 58 | 48 | 19 | -155 | 10 | 5 | 39 | 40 | -110 | 244.41 | 52.84 | -73.99 | 14 | Search via IRIS SPUD database: https://ds.iris.edu/spud/momenttensor
2018 | 5 | 20 | 1 | 58 | 11 | 19.397 | -154.7354 | 11.5 | 4.9 | 17.15 | 79.42 | -128.23 | 274.03 | 39.45 | -16.8 | 1 | International Seismological Centre (ISC) Bulletin (http://www.isc.ac.uk/iscbulletin/search/fmechanisms/)
2018 | 5 | 20 | 1 | 58 | 32 | 19.29 | -155.25 | 12 | 4.8 | 70 | 52 | -79 | 232.48 | 39.33 | -103.72 | 1 | International Seismological Centre (ISC) Bulletin (http://www.isc.ac.uk/iscbulletin/search/fmechanisms/)
2018 | 5 | 20 | 10 | 47 | 12 | 43.27 | -127.11 | 16.5 | 4.8 | 21 | 72 | -10 | 114.12 | 80.49 | -161.74 | 1 | International Seismological Centre (ISC) Bulletin (http://www.isc.ac.uk/iscbulletin/search/fmechanisms/)
2018 | 5 | 20 | 21 | 50 | 7 | 18.6063 | -154.3251 | 11.5 | 4.9 | 90.88 | 47.92 | -45.82 | 215.47 | 57.84 | -127.66 | 1 | International Seismological Centre (ISC) Bulletin (http://www.isc.ac.uk/iscbulletin/search/fmechanisms/)
2018 | 5 | 21 | 10 | 55 | 43 | 19.41 | -155.24 | 12 | 4.9 | 32 | 37 | -117 | 244.54 | 57.57 | -71.11 | 1 | International Seismological Centre (ISC) Bulletin (http://www.isc.ac.uk/iscbulletin/search/fmechanisms/)
2018 | 5 | 22 | 3 | 51 | 28 | 19 | -155 | 10 | 4.91 | 46 | 30 | -96 | 232.92 | 60.18 | -86.55 | 14 | Search via IRIS SPUD database: https://ds.iris.edu/spud/momenttensor
2018 | 5 | 23 | 7 | 59 | 10 | 19.3 | -155.32 | 12 | 4.9 | 56 | 48 | -84 | 227.07 | 42.35 | -96.62 | 1 | International Seismological Centre (ISC) Bulletin (http://www.isc.ac.uk/iscbulletin/search/fmechanisms/)
2018 | 5 | 24 | 4 | 43 | 50 | 19.3086 | -155.2327 | 11.5 | 4.9 | 30.33 | 39.32 | -86.94 | 206.38 | 50.75 | -92.5 | 1 | International Seismological Centre (ISC) Bulletin (http://www.isc.ac.uk/iscbulletin/search/fmechanisms/)
2018 | 5 | 24 | 4 | 44 | 8 | 18.75 | -155.25 | 10 | 4.93 | 48 | 27 | -95 | 233.61 | 63.11 | -87.46 | 14 | Search via IRIS SPUD database: https://ds.iris.edu/spud/momenttensor
2018 | 5 | 24 | 23 | 9 | 13 | 43.52 | -128.38 | 18.6 | 4.8 | 25 | 84 | -6 | 115.63 | 84.03 | -173.97 | 1 | International Seismological Centre (ISC) Bulletin (http://www.isc.ac.uk/iscbulletin/search/fmechanisms/)
2018 | 5 | 26 | 2 | 15 | 48 | 19.0791 | -154.5488 | 11.5 | 5 | 54.23 | 57.11 | -112.88 | 272.08 | 39.32 | -58.98 | 1 | International Seismological Centre (ISC) Bulletin (http://www.isc.ac.uk/iscbulletin/search/fmechanisms/)
2018 | 5 | 26 | 2 | 16 | 10 | 19.31 | -155.19 | 12 | 4.9 | 32 | 45 | -103 | 230.08 | 46.45 | -77.32 | 1 | International Seismological Centre (ISC) Bulletin (http://www.isc.ac.uk/iscbulletin/search/fmechanisms/)
2018 | 5 | 26 | 10 | 44 | 48 | 18.75 | -155.25 | 10 | 4.62 | 231 | 40 | -99 | 62.68 | 50.59 | -82.52 | 14 | Search via IRIS SPUD database: https://ds.iris.edu/spud/momenttensor
2018 | 5 | 26 | 19 | 34 | 41.2 | 19.41 | -155.28 | 0 | 4.68 | 219 | 46 | -140 | 98.76 | 62.46 | -51.58 | 14 | Search via IRIS SPUD database: https://ds.iris.edu/spud/momenttensor
2018 | 5 | 26 | 19 | 34 | 52 | 19.2 | -155.5 | 12 | 4.7 | 99 | 63 | -52 | 219.16 | 45.4 | -140.39 | 1 | International Seismological Centre (ISC) Bulletin (http://www.isc.ac.uk/iscbulletin/search/fmechanisms/)
2018 | 5 | 26 | 22 | 56 | 54.51 | 36.6603 | -121.2787 | 2.32 | 3.1 | 50 | 90 | 40 | 320 | 50 | 180 | 3 | NCEDC, Northern California Earthquake Data Center. UC Berkeley Seismol. Lab. (2014), doi:10.7932/NCEDC.
2018 | 5 | 27 | 19 | 33 | 37.6 | 53.42 | -163.66 | 16.6 | 5.47 | 210 | 26 | 52 | 71 | 69.79 | 106.71 | 14 | Search via IRIS SPUD database: https://ds.iris.edu/spud/momenttensor
2018 | 5 | 28 | 11 | 25 | 8.3 | 53.48 | -163.74 | 10 | 4.81 | 241 | 22 | 93 | 57.76 | 68.03 | 88.79 | 14 | Search via IRIS SPUD database: https://ds.iris.edu/spud/momenttensor
2018 | 5 | 28 | 20 | 15 | 47 | 31.1081 | -103.2377 | 6.2 | 3 | 271 | 76 | 140 | 12.47 | 51.41 | 18.03 | 12 | TexNet database: A. Savvaidis, B. Young, G. D. Huang, A. Lomax, TexNet: A Statewide Seismological Network in Texas. Seismol. Res. Lett. 90 (2019), doi:10.1785/0220180350.
2018 | 5 | 29 | 3 | 39 | 36.5 | 19.35 | -155.25 | 1 | 4.68 | 56 | 22 | -107 | 254.25 | 69.01 | -83.26 | 14 | Search via IRIS SPUD database: https://ds.iris.edu/spud/momenttensor
2018 | 5 | 29 | 11 | 56 | 11.6 | 19.41 | -155.28 | -0.2 | 5.15 | 43 | 39 | -98 | 233.25 | 51.45 | -83.57 | 14 | Search via IRIS SPUD database: https://ds.iris.edu/spud/momenttensor
2018 | 5 | 29 | 15 | 42 | 46 | 62.77 | -149.07 | 18 | 4.04 | 58 | 62 | 101 | 215.51 | 29.92 | 70.26 | 2 | R. B. Herrmann, H. M. Benz, C. J. Ammon, Monitoring the earthquake source process in North America. Bull. Seismol. Soc. Am. 101, 2609–2625 (2011).
2018 | 5 | 30 | 19 | 22 | 5 | 33.9242 | -116.3225 | 8.74 | 3.77 | 157 | 80 | -168 | 64.89 | 78.18 | -10.22 | 16 | Focal mechanisms from U.S. Geological Survey Advanced National Seismic System (ANSS) Comprehensive Catalog of Earthquake Events and Products, https://www.sciencebase.gov/catalog/item/52eab950e4b0444d1ce67917
2018 | 5 | 30 | 20 | 53 | 50.8 | 19.41 | -155.29 | -0.1 | 5.21 | 45 | 39 | -92 | 227.57 | 51.03 | -88.38 | 14 | Search via IRIS SPUD database: https://ds.iris.edu/spud/momenttensor
2018 | 5 | 30 | 22 | 57 | 42.5 | 37.9757 | -122.0578 | 15.63 | 3 | 25 | 70 | -40 | 131.01 | 52.84 | -154.59 | 3 | NCEDC, Northern California Earthquake Data Center. UC Berkeley Seismol. Lab. (2014), doi:10.7932/NCEDC.
2018 | 6 | 1 | 10 | 30 | 23 | 28.7595 | -98.5254 | 10.2 | 3.1 | 271 | 88 | -22 | 1.81 | 68.01 | -177.84 | 12 | TexNet database: A. Savvaidis, B. Young, G. D. Huang, A. Lomax, TexNet: A Statewide Seismological Network in Texas. Seismol. Res. Lett. 90 (2019), doi:10.1785/0220180350.
2018 | 6 | 1 | 23 | 37 | 15.1 | 19.4 | -155.28 | 0.4 | 5.3 | 45 | 39 | -90 | 225 | 51 | -90 | 14 | Search via IRIS SPUD database: https://ds.iris.edu/spud/momenttensor
2018 | 6 | 2 | 5 | 46 | 6 | 28.8409 | -98.1707 | 3.7 | 3 | 92 | 66 | -75 | 238.62 | 28.06 | -120.17 | 12 | TexNet database: A. Savvaidis, B. Young, G. D. Huang, A. Lomax, TexNet: A Statewide Seismological Network in Texas. Seismol. Res. Lett. 90 (2019), doi:10.1785/0220180350.
2018 | 6 | 2 | 22 | 32 | 37 | 53.8985 | -133.8547 | 10 | 4.2 | 206 | 78 | -1 | 296.21 | 89.02 | -168 | 17 | Moment tensors from U.S. Geological Survey Advanced National Seismic System (ANSS) Comprehensive Catalog of Earthquake Events and Products, https://www.sciencebase.gov/catalog/item/52eab950e4b0444d1ce67917
2018 | 6 | 3 | 4 | 52 | 18 | 28.765 | -98.5378 | 5.7 | 2.9 | 36 | 56 | -107 | 244.67 | 37.55 | -66.57 | 12 | TexNet database: A. Savvaidis, B. Young, G. D. Huang, A. Lomax, TexNet: A Statewide Seismological Network in Texas. Seismol. Res. Lett. 90 (2019), doi:10.1785/0220180350.
2018 | 6 | 3 | 7 | 44 | 31 | 31.1551 | -103.2487 | 5.3 | 3 | 102 | 70 | -134 | 352.5 | 47.47 | -27.65 | 12 | TexNet database: A. Savvaidis, B. Young, G. D. Huang, A. Lomax, TexNet: A Statewide Seismological Network in Texas. Seismol. Res. Lett. 90 (2019), doi:10.1785/0220180350.
2018 | 6 | 3 | 10 | 57 | 20 | 31.1643 | -103.2559 | 5.4 | 2.7 | 11 | 84 | 74 | 260.97 | 17.06 | 159.13 | 12 | TexNet database: A. Savvaidis, B. Young, G. D. Huang, A. Lomax, TexNet: A Statewide Seismological Network in Texas. Seismol. Res. Lett. 90 (2019), doi:10.1785/0220180350.
2018 | 6 | 4 | 1 | 50 | 48.7 | 19.41 | -155.28 | 0.6 | 5.31 | 38 | 39 | -102 | 233.3 | 52.01 | -80.44 | 14 | Search via IRIS SPUD database: https://ds.iris.edu/spud/momenttensor
2018 | 6 | 4 | 11 | 23 | 57 | 36.69 | -97.69 | 3 | 3.2 | 242 | 80 | -170 | 150.25 | 80.15 | -10.15 | 2 | R. B. Herrmann, H. M. Benz, C. J. Ammon, Monitoring the earthquake source process in North America. Bull. Seismol. Soc. Am. 101, 2609–2625 (2011).
2018 | 6 | 4 | 15 | 6 | 45 | 13.4221 | -92.2834 | 10 | 5.1 | 111.46 | 28.58 | -88.17 | 289.38 | 61.44 | -91 | 17 | Moment tensors from U.S. Geological Survey Advanced National Seismic System (ANSS) Comprehensive Catalog of Earthquake Events and Products, https://www.sciencebase.gov/catalog/item/52eab950e4b0444d1ce67917
2018 | 6 | 5 | 8 | 16 | 57 | 31.8502 | -116.3445 | 22.01 | 3.6 | 297 | 58 | 139 | 51.73 | 56.19 | 39.62 | 17 | Moment tensors from U.S. Geological Survey Advanced National Seismic System (ANSS) Comprehensive Catalog of Earthquake Events and Products, https://www.sciencebase.gov/catalog/item/52eab950e4b0444d1ce67917
2018 | 6 | 5 | 14 | 32 | 28 | 19.304 | -155.5056 | 11.5 | 5.4 | 62.48 | 57.79 | -68.34 | 205.79 | 38.15 | -120.37 | 1 | International Seismological Centre (ISC) Bulletin (http://www.isc.ac.uk/iscbulletin/search/fmechanisms/)
2018 | 6 | 6 | 7 | 32 | 16.04 | 39.4127 | -119.9708 | -1.96 | 3.21 | 165 | 50 | -130 | 37.55 | 54.07 | -52.55 | 3 | NCEDC, Northern California Earthquake Data Center. UC Berkeley Seismol. Lab. (2014), doi:10.7932/NCEDC.
2018 | 6 | 7 | 2 | 6 | 38 | 19.41 | -155.27 | 3 | 5.14 | 232 | 51 | -98 | 64.59 | 39.68 | -80.25 | 2 | R. B. Herrmann, H. M. Benz, C. J. Ammon, Monitoring the earthquake source process in North America. Bull. Seismol. Soc. Am. 101, 2609–2625 (2011).
2018 | 6 | 8 | 12 | 44 | 34 | 19.405 | -155.281 | 11.5 | 5.2 | 63.63 | 45.41 | -61.98 | 206.47 | 51.05 | -115.48 | 1 | International Seismological Centre (ISC) Bulletin (http://www.isc.ac.uk/iscbulletin/search/fmechanisms/)
2018 | 6 | 8 | 17 | 23 | 52.77 | 39.2758 | -123.2333 | 5.45 | 3.72 | 75 | 80 | 30 | 339.27 | 60.5 | 168.49 | 3 | NCEDC, Northern California Earthquake Data Center. UC Berkeley Seismol. Lab. (2014), doi:10.7932/NCEDC.
2018 | 6 | 9 | 13 | 59 | 41 | 36.76 | -98.06 | 8 | 4.35 | 215 | 76 | -159 | 119.69 | 69.65 | -14.95 | 2 | R. B. Herrmann, H. M. Benz, C. J. Ammon, Monitoring the earthquake source process in North America. Bull. Seismol. Soc. Am. 101, 2609–2625 (2011).
2018 | 6 | 9 | 14 | 48 | 18 | 19.41 | -155.28 | 3 | 5.09 | 240 | 55 | -85 | 51.33 | 35.31 | -97.1 | 2 | R. B. Herrmann, H. M. Benz, C. J. Ammon, Monitoring the earthquake source process in North America. Bull. Seismol. Soc. Am. 101, 2609–2625 (2011).
2018 | 6 | 10 | 0 | 29 | 17 | 61.19 | -140.48 | 9 | 3.84 | 245 | 75 | -25 | 341.88 | 65.91 | -163.53 | 2 | R. B. Herrmann, H. M. Benz, C. J. Ammon, Monitoring the earthquake source process in North America. Bull. Seismol. Soc. Am. 101, 2609–2625 (2011).
2018 | 6 | 10 | 10 | 51 | 2 | 19.41 | -155.28 | 3 | 5.02 | 25 | 50 | -100 | 220.34 | 41.03 | -78.31 | 2 | R. B. Herrmann, H. M. Benz, C. J. Ammon, Monitoring the earthquake source process in North America. Bull. Seismol. Soc. Am. 101, 2609–2625 (2011).
2018 | 6 | 10 | 10 | 51 | 13 | 19.36 | -155.24 | 12 | 5.2 | 46 | 37 | -99 | 237.22 | 53.53 | -83.28 | 1 | International Seismological Centre (ISC) Bulletin (http://www.isc.ac.uk/iscbulletin/search/fmechanisms/)
2018 | 6 | 11 | 14 | 43 | 54 | 19.41 | -155.28 | 3 | 5.05 | 19 | 47 | -105 | 220.45 | 45.05 | -74.49 | 2 | R. B. Herrmann, H. M. Benz, C. J. Ammon, Monitoring the earthquake source process in North America. Bull. Seismol. Soc. Am. 101, 2609–2625 (2011).
2018 | 6 | 12 | 11 | 52 | 51.2 | 19.41 | -155.28 | 0.8 | 5.27 | 36 | 45 | -109 | 241.96 | 48.04 | -71.97 | 14 | Search via IRIS SPUD database: https://ds.iris.edu/spud/momenttensor
2018 | 6 | 13 | 13 | 39 | 37 | 19.41 | -155.28 | 3 | 5.13 | 242 | 50 | -86 | 55.79 | 40.17 | -94.75 | 2 | R. B. Herrmann, H. M. Benz, C. J. Ammon, Monitoring the earthquake source process in North America. Bull. Seismol. Soc. Am. 101, 2609–2625 (2011).
2018 | 6 | 14 | 13 | 19 | 37.1 | 19.41 | -155.28 | 0.5 | 5.3 | 35 | 44 | -111 | 243.09 | 49.57 | -70.91 | 14 | Search via IRIS SPUD database: https://ds.iris.edu/spud/momenttensor
2018 | 6 | 15 | 10 | 9 | 26 | 53.6202 | -134.3024 | 10 | 4.2 | 197 | 33 | 137 | 325.03 | 68.2 | 64.59 | 17 | Moment tensors from U.S. Geological Survey Advanced National Seismic System (ANSS) Comprehensive Catalog of Earthquake Events and Products, https://www.sciencebase.gov/catalog/item/52eab950e4b0444d1ce67917
2018 | 6 | 15 | 20 | 56 | 8 | 36.06 | -97.57 | 5 | 3.92 | 235 | 90 | 180 | 325 | 90 | 0 | 2 | R. B. Herrmann, H. M. Benz, C. J. Ammon, Monitoring the earthquake source process in North America. Bull. Seismol. Soc. Am. 101, 2609–2625 (2011).
2018 | 6 | 15 | 21 | 56 | 39.9 | 19.42 | -155.28 | 0.3 | 5.29 | 31 | 46 | -116 | 246.07 | 49.72 | -65.58 | 14 | Search via IRIS SPUD database: https://ds.iris.edu/spud/momenttensor
2018 | 6 | 16 | 20 | 18 | 17.7 | 19.41 | -155.29 | 0.2 | 5.29 | 31 | 46 | -114 | 243.66 | 48.92 | -67.16 | 14 | Search via IRIS SPUD database: https://ds.iris.edu/spud/momenttensor
2018 | 6 | 16 | 20 | 18 | 29 | 19.36 | -155.24 | 12 | 5.3 | 44 | 40 | -98 | 234.4 | 50.47 | -83.34 | 1 | International Seismological Centre (ISC) Bulletin (http://www.isc.ac.uk/iscbulletin/search/fmechanisms/)
2018 | 6 | 16 | 23 | 5 | 36 | 61.23 | -147.06 | 17 | 3.77 | 75 | 65 | 75 | 287.38 | 28.9 | 119.03 | 2 | R. B. Herrmann, H. M. Benz, C. J. Ammon, Monitoring the earthquake source process in North America. Bull. Seismol. Soc. Am. 101, 2609–2625 (2011).
2018 | 6 | 17 | 4 | 32 | 19 | 56.32 | -149.23 | 12.7 | 4.9 | 137 | 84 | 159 | 229.3 | 69.12 | 6.42 | 1 | International Seismological Centre (ISC) Bulletin (http://www.isc.ac.uk/iscbulletin/search/fmechanisms/)
2018 | 6 | 17 | 16 | 26 | 13 | 19.2117 | -155.4951 | 11.5 | 5.3 | 65.92 | 42.77 | -57.52 | 204.99 | 55.05 | -116.42 | 1 | International Seismological Centre (ISC) Bulletin (http://www.isc.ac.uk/iscbulletin/search/fmechanisms/)
2018 | 6 | 17 | 16 | 26 | 30 | 19.32 | -155.23 | 12 | 5.2 | 50 | 43 | -93 | 234.1 | 47.07 | -87.21 | 1 | International Seismological Centre (ISC) Bulletin (http://www.isc.ac.uk/iscbulletin/search/fmechanisms/)
2018 | 6 | 17 | 18 | 34 | 59 | 33.1352 | -115.6273 | 5.15 | 3.63 | 173 | 86 | -177 | 82.79 | 87.01 | -4.01 | 16 | Focal mechanisms from U.S. Geological Survey Advanced National Seismic System (ANSS) Comprehensive Catalog of Earthquake Events and Products, https://www.sciencebase.gov/catalog/item/52eab950e4b0444d1ce67917
2018 | 6 | 18 | 16 | 12 | 48 | 19.2118 | -155.284 | 11.5 | 5.3 | 40.66 | 54.66 | -89.84 | 220.38 | 35.34 | -90.23 | 1 | International Seismological Centre (ISC) Bulletin (http://www.isc.ac.uk/iscbulletin/search/fmechanisms/)
2018 | 6 | 19 | 15 | 5 | 34 | 19.41 | -155.28 | 0.6 | 5.25 | 35 | 42 | -112 | 243.53 | 51.65 | -71.36 | 14 | Search via IRIS SPUD database: https://ds.iris.edu/spud/momenttensor
2018 | 6 | 19 | 15 | 6 | 3 | 19.35 | -155.21 | 12 | 5.2 | 45 | 39 | -96 | 232.7 | 51.25 | -85.16 | 1 | International Seismological Centre (ISC) Bulletin (http://www.isc.ac.uk/iscbulletin/search/fmechanisms/)
2018 | 6 | 20 | 14 | 22 | 23.5 | 19.41 | -155.29 | 0.2 | 5.27 | 244 | 46 | -67 | 32.57 | 48.54 | -112.03 | 14 | Search via IRIS SPUD database: https://ds.iris.edu/spud/momenttensor
2018 | 6 | 20 | 14 | 22 | 38 | 19.37 | -155.22 | 12 | 5.3 | 47 | 38 | -93 | 230.8 | 52.06 | -87.66 | 1 | International Seismological Centre (ISC) Bulletin (http://www.isc.ac.uk/iscbulletin/search/fmechanisms/)
2018 | 6 | 21 | 23 | 12 | 59 | 19.512 | -155.0741 | 11.5 | 5.4 | 100.68 | 60.54 | -90.44 | 281.57 | 29.46 | -89.22 | 1 | International Seismological Centre (ISC) Bulletin (http://www.isc.ac.uk/iscbulletin/search/fmechanisms/)
2018 | 6 | 21 | 23 | 13 | 11 | 19.36 | -155.3 | 12 | 5.3 | 65 | 31 | -72 | 224.24 | 60.67 | -100.52 | 1 | International Seismological Centre (ISC) Bulletin (http://www.isc.ac.uk/iscbulletin/search/fmechanisms/)
2018 | 6 | 22 | 3 | 29 | 54 | 36.1 | -97.84 | 4 | 3.1 | 150 | 85 | 10 | 59.12 | 80.04 | 174.92 | 2 | R. B. Herrmann, H. M. Benz, C. J. Ammon, Monitoring the earthquake source process in North America. Bull. Seismol. Soc. Am. 101, 2609–2625 (2011).
2018 | 6 | 22 | 7 | 41 | 42 | 37.9912 | -121.7205 | 10.4 | 3.24 | 270 | 80 | 30 | 174.27 | 60.5 | 168.49 | 17 | Moment tensors from U.S. Geological Survey Advanced National Seismic System (ANSS) Comprehensive Catalog of Earthquake Events and Products, https://www.sciencebase.gov/catalog/item/52eab950e4b0444d1ce67917
2018 | 6 | 22 | 12 | 31 | 46 | 63.09 | -151.6 | 14 | 3.24 | 210 | 65 | 90 | 30 | 25 | 90 | 2 | R. B. Herrmann, H. M. Benz, C. J. Ammon, Monitoring the earthquake source process in North America. Bull. Seismol. Soc. Am. 101, 2609–2625 (2011).
2018 | 6 | 23 | 4 | 50 | 46.76 | 36.463 | -121.0017 | 8.73 | 3.06 | 145 | 65 | 130 | 261.73 | 46.03 | 35.96 | 3 | NCEDC, Northern California Earthquake Data Center. UC Berkeley Seismol. Lab. (2014), doi:10.7932/NCEDC.
2018 | 6 | 23 | 4 | 52 | 16 | 19.2987 | -155.3802 | 11.5 | 5.3 | 50.84 | 56.05 | -83.58 | 219.45 | 34.48 | -99.43 | 1 | International Seismological Centre (ISC) Bulletin (http://www.isc.ac.uk/iscbulletin/search/fmechanisms/)
2018 | 6 | 24 | 2 | 34 | 35.9 | 19.41 | -155.29 | -1.1 | 5.2 | 38 | 39 | -117 | 251.25 | 55.89 | -69.81 | 14 | Search via IRIS SPUD database: https://ds.iris.edu/spud/momenttensor
2018 | 6 | 25 | 2 | 12 | 24 | 19.3107 | -155.283 | 11.5 | 5.2 | 57.5 | 49.87 | -66.85 | 203.94 | 45.33 | -115 | 1 | International Seismological Centre (ISC) Bulletin (http://www.isc.ac.uk/iscbulletin/search/fmechanisms/)
2018 | 6 | 25 | 22 | 25 | 54 | 68.03 | -151.54 | 14 | 3.94 | 165 | 80 | -30 | 260.73 | 60.5 | -168.49 | 2 | R. B. Herrmann, H. M. Benz, C. J. Ammon, Monitoring the earthquake source process in North America. Bull. Seismol. Soc. Am. 101, 2609–2625 (2011).
2018 | 6 | 26 | 3 | 2 | 44.7 | 19.41 | -155.28 | 0.8 | 5.22 | 30 | 45 | -119 | 248.09 | 51.8 | -64.14 | 14 | Search via IRIS SPUD database: https://ds.iris.edu/spud/momenttensor
2018 | 6 | 27 | 8 | 40 | 40 | 19.3105 | -155.3859 | 11.5 | 5.3 | 62.98 | 59.38 | -73.77 | 213.23 | 34.28 | -115.28 | 1 | International Seismological Centre (ISC) Bulletin (http://www.isc.ac.uk/iscbulletin/search/fmechanisms/)
2018 | 6 | 28 | 3 | 42 | 12 | 31.3908 | -103.4752 | 4 | 2.6 | 99 | 84 | 46 | 2.82 | 44.32 | 171.4 | 12 | TexNet database: A. Savvaidis, B. Young, G. D. Huang, A. Lomax, TexNet: A Statewide Seismological Network in Texas. Seismol. Res. Lett. 90 (2019), doi:10.1785/0220180350.
2018 | 6 | 28 | 6 | 51 | 40 | 31.4136 | -103.4735 | 3.9 | 2.7 | 297 | 83 | -38 | 32.44 | 52.33 | -171.14 | 12 | TexNet database: A. Savvaidis, B. Young, G. D. Huang, A. Lomax, TexNet: A Statewide Seismological Network in Texas. Seismol. Res. Lett. 90 (2019), doi:10.1785/0220180350.
2018 | 6 | 28 | 14 | 48 | 47 | 19.3032 | -155.2821 | 11.5 | 5.3 | 62.48 | 56.74 | -64.13 | 201 | 41.2 | -123.63 | 1 | International Seismological Centre (ISC) Bulletin (http://www.isc.ac.uk/iscbulletin/search/fmechanisms/)
2018 | 6 | 28 | 23 | 49 | 11.1 | 38.8332 | -122.8018 | 1.42 | 3.22 | 150 | 75 | 160 | 245.38 | 70.71 | 15.92 | 3 | NCEDC, Northern California Earthquake Data Center. UC Berkeley Seismol. Lab. (2014), doi:10.7932/NCEDC.
2018 | 6 | 29 | 15 | 53 | 50 | 31.691 | -104.518 | 3.4 | 2.7 | 24 | 1 | -174 | 288 | 89.9 | -89.01 | 12 | TexNet database: A. Savvaidis, B. Young, G. D. Huang, A. Lomax, TexNet: A Statewide Seismological Network in Texas. Seismol. Res. Lett. 90 (2019), doi:10.1785/0220180350.
2018 | 6 | 29 | 17 | 50 | 46.3 | 19.41 | -155.28 | 0.5 | 5.2 | 38 | 39 | -100 | 230.78 | 51.7 | -82 | 14 | Search via IRIS SPUD database: https://ds.iris.edu/spud/momenttensor
2018 | 6 | 30 | 3 | 56 | 49 | 19.0222 | -105.119 | 15 | 5.9 | 270.25 | 56.44 | 155.76 | 14.23 | 69.99 | 36.04 | 17 | Moment tensors from U.S. Geological Survey Advanced National Seismic System (ANSS) Comprehensive Catalog of Earthquake Events and Products, https://www.sciencebase.gov/catalog/item/52eab950e4b0444d1ce67917
2018 | 7 | 1 | 0 | 51 | 12.9 | 19.41 | -155.28 | -1.1 | 5.23 | 35 | 40 | -112 | 242.81 | 53.42 | -72.55 | 14 | Search via IRIS SPUD database: https://ds.iris.edu/spud/momenttensor
2018 | 7 | 1 | 5 | 3 | 37.6 | 18.94 | -105.33 | 10 | 4.98 | 288 | 74 | -177 | 197.17 | 87.12 | -16.02 | 14 | Search via IRIS SPUD database: https://ds.iris.edu/spud/momenttensor
2018 | 7 | 1 | 8 | 12 | 16 | 41.38 | -100.13 | 3 | 3.72 | 93 | 77 | -149 | 355.3 | 59.88 | -15.07 | 2 | R. B. Herrmann, H. M. Benz, C. J. Ammon, Monitoring the earthquake source process in North America. Bull. Seismol. Soc. Am. 101, 2609–2625 (2011).
2018 | 7 | 1 | 8 | 41 | 57 | 41.34 | -100.09 | 8 | 3.91 | 261 | 81 | 155 | 355.17 | 65.33 | 9.91 | 2 | R. B. Herrmann, H. M. Benz, C. J. Ammon, Monitoring the earthquake source process in North America. Bull. Seismol. Soc. Am. 101, 2609–2625 (2011).
2018 | 7 | 2 | 0 | 17 | 25 | 29.0176 | -97.8802 | 6.1 | 2.9 | 46 | 50 | -98 | 238.33 | 40.66 | -80.58 | 12 | TexNet database: A. Savvaidis, B. Young, G. D. Huang, A. Lomax, TexNet: A Statewide Seismological Network in Texas. Seismol. Res. Lett. 90 (2019), doi:10.1785/0220180350.
2018 | 7 | 2 | 4 | 8 | 11 | 51.2095 | -131.0083 | 10 | 4.1 | 317 | 41 | 115 | 105.29 | 53.52 | 69.83 | 17 | Moment tensors from U.S. Geological Survey Advanced National Seismic System (ANSS) Comprehensive Catalog of Earthquake Events and Products, https://www.sciencebase.gov/catalog/item/52eab950e4b0444d1ce67917
2018 | 7 | 2 | 11 | 24 | 25.8 | 19.39 | -155.27 | -1.1 | 5.21 | 249 | 46 | -65 | 35.13 | 49.31 | -113.64 | 14 | Search via IRIS SPUD database: https://ds.iris.edu/spud/momenttensor
2018 | 7 | 2 | 11 | 24 | 52 | 19.33 | -155.15 | 12 | 5.2 | 38 | 46 | -106 | 240.43 | 46.25 | -74.07 | 1 | International Seismological Centre (ISC) Bulletin (http://www.isc.ac.uk/iscbulletin/search/fmechanisms/)
2018 | 7 | 3 | 7 | 7 | 10 | 57.0387 | -157.9463 | 6.2 | 4.6 | 239.75 | 9.28 | 79.05 | 70.84 | 80.89 | 91.78 | 17 | Moment tensors from U.S. Geological Survey Advanced National Seismic System (ANSS) Comprehensive Catalog of Earthquake Events and Products, https://www.sciencebase.gov/catalog/item/52eab950e4b0444d1ce67917
2018 | 7 | 3 | 12 | 17 | 3.8 | 19.42 | -155.27 | 0.2 | 5.2 | 245 | 46 | -64 | 29.93 | 49.72 | -114.42 | 14 | Search via IRIS SPUD database: https://ds.iris.edu/spud/momenttensor
2018 | 7 | 3 | 20 | 15 | 21 | 41.398 | -100.1417 | 3.06 | 3.6 | 92.03 | 67.34 | -142.05 | 345.31 | 55.42 | -27.9 | 17 | Moment tensors from U.S. Geological Survey Advanced National Seismic System (ANSS) Comprehensive Catalog of Earthquake Events and Products, https://www.sciencebase.gov/catalog/item/52eab950e4b0444d1ce67917
2018 | 7 | 4 | 20 | 19 | 10.5 | 19.4 | -155.27 | 0.4 | 5.28 | 248 | 48 | -58 | 24.96 | 50.93 | -120.48 | 14 | Search via IRIS SPUD database: https://ds.iris.edu/spud/momenttensor
2018 | 7 | 5 | 15 | 17 | 36 | 35.8642 | -115.7732 | 5 | 4.1 | 76.04 | 74.55 | -6.69 | 167.83 | 83.55 | -164.45 | 1 | International Seismological Centre (ISC) Bulletin (http://www.isc.ac.uk/iscbulletin/search/fmechanisms/)
2018 | 7 | 5 | 23 | 20 | 4.7 | 19.41 | -155.28 | 0.5 | 5.24 | 249 | 49 | -61 | 28.81 | 48.69 | -119.15 | 14 | Search via IRIS SPUD database: https://ds.iris.edu/spud/momenttensor
2018 | 7 | 5 | 23 | 20 | 15 | 19.36 | -155.17 | 12 | 5.2 | 44 | 39 | -103 | 240.55 | 52.18 | -79.68 | 1 | International Seismological Centre (ISC) Bulletin (http://www.isc.ac.uk/iscbulletin/search/fmechanisms/)
2018 | 7 | 7 | 4 | 4 | 37.6 | 19.4 | -155.29 | 0.2 | 5.27 | 32 | 41 | -118 | 247.17 | 54.6 | -67.8 | 14 | Search via IRIS SPUD database: https://ds.iris.edu/spud/momenttensor
2018 | 7 | 7 | 15 | 37 | 4 | 34.8028 | -116.2788 | 3.14 | 3.55 | 171 | 86 | 161 | 262.38 | 71.05 | 4.23 | 16 | Focal mechanisms from U.S. Geological Survey Advanced National Seismic System (ANSS) Comprehensive Catalog of Earthquake Events and Products, https://www.sciencebase.gov/catalog/item/52eab950e4b0444d1ce67917
2018 | 7 | 8 | 12 | 54 | 50 | 19.4055 | -155.2965 | 11.5 | 5.3 | 67.46 | 58.58 | -68.59 | 210.51 | 37.39 | -120.86 | 1 | International Seismological Centre (ISC) Bulletin (http://www.isc.ac.uk/iscbulletin/search/fmechanisms/)
2018 | 7 | 9 | 3 | 16 | 16 | 52.62 | -166.41 | 12.4 | 5 | 88 | 70 | 90 | 268 | 20 | 90 | 1 | International Seismological Centre (ISC) Bulletin (http://www.isc.ac.uk/iscbulletin/search/fmechanisms/)
2018 | 7 | 9 | 19 | 20 | 46 | 19.299 | -155.1835 | 11.5 | 5.3 | 31.24 | 55.56 | -106.04 | 238.19 | 37.57 | -68.05 | 1 | International Seismological Centre (ISC) Bulletin (http://www.isc.ac.uk/iscbulletin/search/fmechanisms/)
2018 | 7 | 10 | 0 | 0 | 7.05 | 37.1252 | -121.5265 | 7.26 | 3.06 | 155 | 80 | 140 | 253.29 | 50.73 | 12.96 | 3 | NCEDC, Northern California Earthquake Data Center. UC Berkeley Seismol. Lab. (2014), doi:10.7932/NCEDC.
2018 | 7 | 10 | 7 | 18 | 17 | 36.29 | -97.53 | 9 | 3.41 | 280 | 90 | 55 | 190 | 35 | 180 | 2 | R. B. Herrmann, H. M. Benz, C. J. Ammon, Monitoring the earthquake source process in North America. Bull. Seismol. Soc. Am. 101, 2609–2625 (2011).
2018 | 7 | 10 | 7 | 50 | 16 | 15.56 | -105.29 | 21.5 | 5 | 177 | 90 | -8 | 267 | 82 | -180 | 1 | International Seismological Centre (ISC) Bulletin (http://www.isc.ac.uk/iscbulletin/search/fmechanisms/)
2018 | 7 | 10 | 11 | 8 | 37 | 34.0108 | -117.5847 | 4.31 | 3.57 | 318 | 85 | 180 | 48 | 90 | 5 | 16 | Focal mechanisms from U.S. Geological Survey Advanced National Seismic System (ANSS) Comprehensive Catalog of Earthquake Events and Products, https://www.sciencebase.gov/catalog/item/52eab950e4b0444d1ce67917
2018 | 7 | 11 | 15 | 45 | 53 | 19.3988 | -155.2923 | 11.5 | 5.3 | 59.36 | 49.02 | -64.86 | 203.77 | 46.89 | -116.06 | 1 | International Seismological Centre (ISC) Bulletin (http://www.isc.ac.uk/iscbulletin/search/fmechanisms/)
2018 | 7 | 12 | 0 | 41 | 59 | 31.6855 | -104.5223 | 3.7 | 2.9 | 85 | 64 | -109 | 303.15 | 31.81 | -56.28 | 12 | TexNet database: A. Savvaidis, B. Young, G. D. Huang, A. Lomax, TexNet: A Statewide Seismological Network in Texas. Seismol. Res. Lett. 90 (2019), doi:10.1785/0220180350.
2018 | 7 | 12 | 18 | 7 | 17 | 57.55 | -137.9 | 19 | 4 | 172 | 78 | 173 | 263.46 | 83.15 | 12.09 | 1 | International Seismological Centre (ISC) Bulletin (http://www.isc.ac.uk/iscbulletin/search/fmechanisms/)
2018 | 7 | 13 | 0 | 42 | 27 | 19.3987 | -155.2777 | 11.5 | 5.3 | 67.33 | 60.6 | -75.46 | 219.48 | 32.51 | -114.02 | 1 | International Seismological Centre (ISC) Bulletin (http://www.isc.ac.uk/iscbulletin/search/fmechanisms/)
2018 | 7 | 13 | 6 | 6 | 5 | 36.43 | -98.77 | 9 | 3.15 | 50 | 90 | -160 | 320 | 70 | 0 | 2 | R. B. Herrmann, H. M. Benz, C. J. Ammon, Monitoring the earthquake source process in North America. Bull. Seismol. Soc. Am. 101, 2609–2625 (2011).
2018 | 7 | 14 | 5 | 8 | 3.7 | 19.4 | -155.28 | 0.2 | 5.28 | 26 | 50 | -122 | 250.19 | 49.49 | -57.73 | 14 | Search via IRIS SPUD database: https://ds.iris.edu/spud/momenttensor
2018 | 7 | 14 | 5 | 8 | 14 | 19.39 | -155.15 | 12 | 5.2 | 35 | 42 | -112 | 243.53 | 51.65 | -71.36 | 1 | International Seismological Centre (ISC) Bulletin (http://www.isc.ac.uk/iscbulletin/search/fmechanisms/)
2018 | 7 | 14 | 16 | 12 | 4 | 65.78 | -147.82 | 20 | 3.69 | 277 | 85 | -160 | 185.18 | 70.08 | -5.32 | 2 | R. B. Herrmann, H. M. Benz, C. J. Ammon, Monitoring the earthquake source process in North America. Bull. Seismol. Soc. Am. 101, 2609–2625 (2011).
2018 | 7 | 15 | 13 | 26 | 5 | 19.5078 | -155.2865 | 11.5 | 5.3 | 39.76 | 37.96 | -95.78 | 227.08 | 52.27 | -85.51 | 1 | International Seismological Centre (ISC) Bulletin (http://www.isc.ac.uk/iscbulletin/search/fmechanisms/)
2018 | 7 | 16 | 21 | 42 | 35.6 | 19.4 | -155.28 | 0.3 | 5.26 | 247 | 44 | -60 | 28.25 | 53.02 | -115.77 | 14 | Search via IRIS SPUD database: https://ds.iris.edu/spud/momenttensor
2018 | 7 | 18 | 11 | 28 | 3.6 | 19.39 | -155.27 | -1.1 | 5.31 | 246 | 48 | -55 | 19.7 | 52.5 | -122.5 | 14 | Search via IRIS SPUD database: https://ds.iris.edu/spud/momenttensor
2018 | 7 | 19 | 14 | 16 | 27 | 54.443 | -160.7975 | 21.39 | 5.8 | 246.25 | 21.98 | 97.28 | 58.41 | 68.21 | 87.07 | 17 | Moment tensors from U.S. Geological Survey Advanced National Seismic System (ANSS) Comprehensive Catalog of Earthquake Events and Products, https://www.sciencebase.gov/catalog/item/52eab950e4b0444d1ce67917
2018 | 7 | 20 | 2 | 33 | 1.7 | 19.41 | -155.28 | 0.9 | 5.29 | 248 | 47 | -61 | 28.9 | 50.23 | -117.47 | 14 | Search via IRIS SPUD database: https://ds.iris.edu/spud/momenttensor
2018 | 7 | 21 | 7 | 11 | 30 | 43.01 | -100.61 | 10 | 3.18 | 198 | 85 | 155 | 290.33 | 65.1 | 5.51 | 2 | R. B. Herrmann, H. M. Benz, C. J. Ammon, Monitoring the earthquake source process in North America. Bull. Seismol. Soc. Am. 101, 2609–2625 (2011).
2018 | 7 | 21 | 7 | 58 | 40 | 54.4295 | -160.8068 | 10 | 5.3 | 249.35 | 26.54 | 93.27 | 65.7 | 63.51 | 88.37 | 17 | Moment tensors from U.S. Geological Survey Advanced National Seismic System (ANSS) Comprehensive Catalog of Earthquake Events and Products, https://www.sciencebase.gov/catalog/item/52eab950e4b0444d1ce67917
2018 | 7 | 21 | 19 | 43 | 28 | 19.302 | -155.2862 | 11.5 | 5.3 | 56.1 | 58.37 | -77.18 | 212.64 | 33.88 | -109.81 | 1 | International Seismological Centre (ISC) Bulletin (http://www.isc.ac.uk/iscbulletin/search/fmechanisms/)
2018 | 7 | 23 | 6 | 53 | 38.8 | 19.41 | -155.29 | 0.6 | 5.27 | 29 | 45 | -119 | 247.09 | 51.8 | -64.14 | 14 | Search via IRIS SPUD database: https://ds.iris.edu/spud/momenttensor
2018 | 7 | 23 | 7 | 17 | 12 | 19.85 | -109.19 | 24.3 | 5.3 | 40 | 88 | -2 | 130.07 | 88 | -178 | 1 | International Seismological Centre (ISC) Bulletin (http://www.isc.ac.uk/iscbulletin/search/fmechanisms/)
2018 | 7 | 24 | 4 | 12 | 42 | 55.0931 | -157.5477 | 3 | 4.2 | 142.34 | 63.19 | 13.96 | 45.94 | 77.57 | 152.49 | 17 | Moment tensors from U.S. Geological Survey Advanced National Seismic System (ANSS) Comprehensive Catalog of Earthquake Events and Products, https://www.sciencebase.gov/catalog/item/52eab950e4b0444d1ce67917
2018 | 7 | 24 | 4 | 19 | 2 | 55.1127 | -157.5155 | 19.578 | 4.3 | 162.5 | 27.73 | 16.57 | 57.75 | 82.37 | 116.74 | 17 | Moment tensors from U.S. Geological Survey Advanced National Seismic System (ANSS) Comprehensive Catalog of Earthquake Events and Products, https://www.sciencebase.gov/catalog/item/52eab950e4b0444d1ce67917
2018 | 7 | 24 | 4 | 56 | 10 | 45.72 | -112.11 | 8 | 3.32 | 68 | 80 | 129 | 170.1 | 40.06 | 15.65 | 2 | R. B. Herrmann, H. M. Benz, C. J. Ammon, Monitoring the earthquake source process in North America. Bull. Seismol. Soc. Am. 101, 2609–2625 (2011).
2018 | 7 | 24 | 12 | 16 | 32 | 41.7122 | -126.7798 | 10 | 4.9 | 198.65 | 32.99 | -69.65 | 354.79 | 59.3 | -102.72 | 17 | Moment tensors from U.S. Geological Survey Advanced National Seismic System (ANSS) Comprehensive Catalog of Earthquake Events and Products, https://www.sciencebase.gov/catalog/item/52eab950e4b0444d1ce67917
2018 | 7 | 24 | 14 | 28 | 16 | 41.8055 | -126.6563 | 10 | 5.2 | 178.19 | 39.28 | -95.71 | 5.55 | 50.95 | -85.35 | 17 | Moment tensors from U.S. Geological Survey Advanced National Seismic System (ANSS) Comprehensive Catalog of Earthquake Events and Products, https://www.sciencebase.gov/catalog/item/52eab950e4b0444d1ce67917
2018 | 7 | 24 | 14 | 33 | 30 | 41.86 | -127.14 | 19.6 | 5 | 11 | 49 | -79 | 174.5 | 42.2 | -102.38 | 1 | International Seismological Centre (ISC) Bulletin (http://www.isc.ac.uk/iscbulletin/search/fmechanisms/)
2018 | 7 | 24 | 14 | 44 | 52 | 41.8019 | -127.3004 | 11.5 | 5.6 | 18.35 | 52.13 | -66.94 | 163.61 | 43.42 | -116.73 | 1 | International Seismological Centre (ISC) Bulletin (http://www.isc.ac.uk/iscbulletin/search/fmechanisms/)
2018 | 7 | 24 | 16 | 41 | 10 | 19.414 | -155.2817 | 11.5 | 5.3 | 48.05 | 52.6 | -74.24 | 203.13 | 40.13 | -109.56 | 1 | International Seismological Centre (ISC) Bulletin (http://www.isc.ac.uk/iscbulletin/search/fmechanisms/)
2018 | 7 | 24 | 17 | 22 | 35 | 41.7482 | -126.9917 | 10 | 4.9 | 184.01 | 20.75 | -92.44 | 6.62 | 69.27 | -89.08 | 17 | Moment tensors from U.S. Geological Survey Advanced National Seismic System (ANSS) Comprehensive Catalog of Earthquake Events and Products, https://www.sciencebase.gov/catalog/item/52eab950e4b0444d1ce67917
2018 | 7 | 24 | 22 | 35 | 57 | 35.67 | -97.4 | 8 | 3.34 | 280 | 90 | -15 | 10 | 75 | -180 | 2 | R. B. Herrmann, H. M. Benz, C. J. Ammon, Monitoring the earthquake source process in North America. Bull. Seismol. Soc. Am. 101, 2609–2625 (2011).
2018 | 7 | 25 | 5 | 6 | 5 | 40.3435 | -125.1586 | 10 | 4.4 | 2.06 | 78.72 | -26.74 | 97.69 | 63.82 | -167.41 | 1 | International Seismological Centre (ISC) Bulletin (http://www.isc.ac.uk/iscbulletin/search/fmechanisms/)
2018 | 7 | 25 | 20 | 17 | 57 | 31.9508 | -116.299 | 15.83 | 4.19 | 147 | 68 | -135 | 36.46 | 49.03 | -29.74 | 17 | Moment tensors from U.S. Geological Survey Advanced National Seismic System (ANSS) Comprehensive Catalog of Earthquake Events and Products, https://www.sciencebase.gov/catalog/item/52eab950e4b0444d1ce67917
2018 | 7 | 26 | 1 | 38 | 22.71 | 38.8253 | -122.8065 | 2.57 | 3.44 | 175 | 75 | -110 | 49.58 | 24.81 | -38.08 | 3 | NCEDC, Northern California Earthquake Data Center. UC Berkeley Seismol. Lab. (2014), doi:10.7932/NCEDC.
2018 | 7 | 26 | 5 | 9 | 45 | 41.4 | -100.15 | 14 | 3.57 | 267 | 66 | 141 | 15.23 | 54.91 | 29.81 | 2 | R. B. Herrmann, H. M. Benz, C. J. Ammon, Monitoring the earthquake source process in North America. Bull. Seismol. Soc. Am. 101, 2609–2625 (2011).
2018 | 7 | 26 | 7 | 22 | 26 | 39.232 | -120.1127 | 3.03 | 3.47 | 90 | 45 | 10 | 352.89 | 82.95 | 134.56 | 17 | Moment tensors from U.S. Geological Survey Advanced National Seismic System (ANSS) Comprehensive Catalog of Earthquake Events and Products, https://www.sciencebase.gov/catalog/item/52eab950e4b0444d1ce67917
2018 | 7 | 26 | 22 | 9 | 11 | 19.3975 | -155.2693 | 11.5 | 5.3 | 64.62 | 52.09 | -66.21 | 208.96 | 43.79 | -117.38 | 1 | International Seismological Centre (ISC) Bulletin (http://www.isc.ac.uk/iscbulletin/search/fmechanisms/)
2018 | 7 | 28 | 2 | 33 | 50 | 31.3986 | -114.3941 | 10 | 4.8 | 14.4 | 15.7 | -94.52 | 199.09 | 74.35 | -88.73 | 17 | Moment tensors from U.S. Geological Survey Advanced National Seismic System (ANSS) Comprehensive Catalog of Earthquake Events and Products, https://www.sciencebase.gov/catalog/item/52eab950e4b0444d1ce67917
2018 | 7 | 28 | 7 | 57 | 11.57 | 36.7748 | -121.4168 | 10.76 | 3.4 | 50 | 75 | 10 | 317.39 | 80.34 | 164.78 | 3 | NCEDC, Northern California Earthquake Data Center. UC Berkeley Seismol. Lab. (2014), doi:10.7932/NCEDC.
2018 | 7 | 28 | 12 | 37 | 25 | 19.396 | -155.2722 | 11.5 | 5.3 | 43.66 | 43.96 | -81.51 | 211.94 | 46.64 | -98.1 | 1 | International Seismological Centre (ISC) Bulletin (http://www.isc.ac.uk/iscbulletin/search/fmechanisms/)
2018 | 7 | 29 | 13 | 54 | 7 | 31.8983 | -115.8495 | 6.57 | 4.02 | 3 | 62 | -41 | 115.2 | 54.6 | -144.83 | 17 | Moment tensors from U.S. Geological Survey Advanced National Seismic System (ANSS) Comprehensive Catalog of Earthquake Events and Products, https://www.sciencebase.gov/catalog/item/52eab950e4b0444d1ce67917
2018 | 7 | 29 | 14 | 10 | 23 | 44.0248 | -128.7797 | 10 | 5.3 | 202.55 | 47.64 | -44.58 | 326.13 | 58.76 | -127.99 | 17 | Moment tensors from U.S. Geological Survey Advanced National Seismic System (ANSS) Comprehensive Catalog of Earthquake Events and Products, https://www.sciencebase.gov/catalog/item/52eab950e4b0444d1ce67917
2018 | 7 | 29 | 14 | 51 | 7 | 43.89 | -129.11 | 13.2 | 4.7 | 32 | 77 | -38 | 131.97 | 53.14 | -163.67 | 1 | International Seismological Centre (ISC) Bulletin (http://www.isc.ac.uk/iscbulletin/search/fmechanisms/)
2018 | 7 | 29 | 22 | 10 | 25.6 | 19.41 | -155.28 | 0.9 | 5.26 | 245 | 44 | -61 | 27.38 | 52.59 | -115.09 | 14 | Search via IRIS SPUD database: https://ds.iris.edu/spud/momenttensor
2018 | 7 | 29 | 22 | 10 | 36 | 19.36 | -155.15 | 12 | 5.2 | 38 | 44 | -105 | 238.43 | 47.86 | -75.97 | 1 | International Seismological Centre (ISC) Bulletin (http://www.isc.ac.uk/iscbulletin/search/fmechanisms/)
2018 | 7 | 30 | 22 | 22 | 53 | 38.0828 | -122.4097 | 11.95 | 3.66 | 60 | 90 | -10 | 150 | 80 | -180 | 17 | Moment tensors from U.S. Geological Survey Advanced National Seismic System (ANSS) Comprehensive Catalog of Earthquake Events and Products, https://www.sciencebase.gov/catalog/item/52eab950e4b0444d1ce67917
2018 | 7 | 31 | 17 | 59 | 46 | 19.3115 | -155.3907 | 11.5 | 5.3 | 61.89 | 55.01 | -70.55 | 210.26 | 39.42 | -115.44 | 1 | International Seismological Centre (ISC) Bulletin (http://www.isc.ac.uk/iscbulletin/search/fmechanisms/)
2018 | 8 | 1 | 4 | 13 | 48 | 50.25 | -130.23 | 7 | 4.5 | 161 | 80 | 161 | 254.42 | 71.3 | 10.56 | 1 | International Seismological Centre (ISC) Bulletin (http://www.isc.ac.uk/iscbulletin/search/fmechanisms/)
2018 | 8 | 1 | 10 | 11 | 13 | 35.03 | -97.59 | 8 | 3.34 | 140 | 85 | 25 | 47.67 | 65.1 | 174.49 | 2 | R. B. Herrmann, H. M. Benz, C. J. Ammon, Monitoring the earthquake source process in North America. Bull. Seismol. Soc. Am. 101, 2609–2625 (2011).
2018 | 8 | 2 | 21 | 55 | 12 | 19.3115 | -155.389 | 11.5 | 5.3 | 32.43 | 61.05 | -99.85 | 232.16 | 30.44 | -72.82 | 1 | International Seismological Centre (ISC) Bulletin (http://www.isc.ac.uk/iscbulletin/search/fmechanisms/)
2018 | 8 | 4 | 10 | 27 | 8 | 13.11 | -91.28 | 14.3 | 5.1 | 131 | 68 | 98 | 290.44 | 23.34 | 70.99 | 1 | International Seismological Centre (ISC) Bulletin (http://www.isc.ac.uk/iscbulletin/search/fmechanisms/)
2018 | 8 | 6 | 21 | 11 | 48 | 67.45 | -146.95 | 15 | 3.62 | 210 | 70 | 25 | 110.94 | 66.6 | 158.12 | 2 | R. B. Herrmann, H. M. Benz, C. J. Ammon, Monitoring the earthquake source process in North America. Bull. Seismol. Soc. Am. 101, 2609–2625 (2011).
2018 | 8 | 7 | 10 | 2 | 4 | 32.9608 | -100.9006 | 3.7 | 2.7 | 95 | 53 | -41 | 212.62 | 58.4 | -135.04 | 12 | TexNet database: A. Savvaidis, B. Young, G. D. Huang, A. Lomax, TexNet: A Statewide Seismological Network in Texas. Seismol. Res. Lett. 90 (2019), doi:10.1785/0220180350.
2018 | 8 | 7 | 10 | 31 | 43 | 32.9581 | -100.9038 | 3.4 | 2.6 | 63 | 34 | -62 | 210.33 | 60.41 | -107.57 | 12 | TexNet database: A. Savvaidis, B. Young, G. D. Huang, A. Lomax, TexNet: A Statewide Seismological Network in Texas. Seismol. Res. Lett. 90 (2019), doi:10.1785/0220180350.
2018 | 8 | 8 | 2 | 57 | 26 | 36.8451 | -97.6978 | 6.957 | 3.4 | 140.64 | 76.98 | -23.79 | 236.31 | 66.86 | -165.82 | 17 | Moment tensors from U.S. Geological Survey Advanced National Seismic System (ANSS) Comprehensive Catalog of Earthquake Events and Products, https://www.sciencebase.gov/catalog/item/52eab950e4b0444d1ce67917
2018 | 8 | 9 | 0 | 25 | 59 | 12.3039 | -89.3698 | 13.49 | 5 | 146.1 | 45.38 | -60.37 | 287.1 | 51.78 | -116.61 | 17 | Moment tensors from U.S. Geological Survey Advanced National Seismic System (ANSS) Comprehensive Catalog of Earthquake Events and Products, https://www.sciencebase.gov/catalog/item/52eab950e4b0444d1ce67917
2018 | 8 | 9 | 19 | 21 | 52 | 13.5731 | -91.2308 | 18 | 5.6 | 299.19 | 32.75 | 92.92 | 115.72 | 57.3 | 88.12 | 17 | Moment tensors from U.S. Geological Survey Advanced National Seismic System (ANSS) Comprehensive Catalog of Earthquake Events and Products, https://www.sciencebase.gov/catalog/item/52eab950e4b0444d1ce67917
2018 | 8 | 12 | 5 | 36 | 49.23 | 38.459 | -118.8322 | -1.46 | 3.41 | 110 | 80 | -170 | 18.25 | 80.15 | -10.15 | 3 | NCEDC, Northern California Earthquake Data Center. UC Berkeley Seismol. Lab. (2014), doi:10.7932/NCEDC.
2018 | 8 | 12 | 14 | 58 | 53 | 69.6864 | -144.8187 | 11.5 | 6.4 | 10.37 | 80.98 | -18.9 | 103.44 | 71.34 | -170.48 | 1 | International Seismological Centre (ISC) Bulletin (http://www.isc.ac.uk/iscbulletin/search/fmechanisms/)
2018 | 8 | 12 | 15 | 14 | 21 | 69.5722 | -144.7372 | 2.9 | 5 | 103.5 | 79.39 | 178.27 | 193.82 | 88.3 | 10.61 | 17 | Moment tensors from U.S. Geological Survey Advanced National Seismic System (ANSS) Comprehensive Catalog of Earthquake Events and Products, https://www.sciencebase.gov/catalog/item/52eab950e4b0444d1ce67917
2018 | 8 | 12 | 16 | 2 | 9 | 69.6 | -144.96 | 13 | 4.98 | 0 | 80 | -20 | 93.62 | 70.32 | -169.37 | 2 | R. B. Herrmann, H. M. Benz, C. J. Ammon, Monitoring the earthquake source process in North America. Bull. Seismol. Soc. Am. 101, 2609–2625 (2011).
2018 | 8 | 12 | 16 | 44 | 40 | 69.6 | -144.51 | 13 | 4.14 | 185 | 90 | -5 | 275 | 85 | -180 | 2 | R. B. Herrmann, H. M. Benz, C. J. Ammon, Monitoring the earthquake source process in North America. Bull. Seismol. Soc. Am. 101, 2609–2625 (2011).
2018 | 8 | 12 | 17 | 30 | 44 | 69.5265 | -144.8325 | 1.3 | 4 | 299 | 76 | -164 | 205.03 | 74.49 | -14.54 | 17 | Moment tensors from U.S. Geological Survey Advanced National Seismic System (ANSS) Comprehensive Catalog of Earthquake Events and Products, https://www.sciencebase.gov/catalog/item/52eab950e4b0444d1ce67917
2018 | 8 | 12 | 17 | 54 | 25 | 69.61 | -144.76 | 14 | 3.92 | 260 | 65 | 75 | 112.38 | 28.9 | 119.03 | 2 | R. B. Herrmann, H. M. Benz, C. J. Ammon, Monitoring the earthquake source process in North America. Bull. Seismol. Soc. Am. 101, 2609–2625 (2011).
2018 | 8 | 12 | 18 | 36 | 44 | 69.56 | -144.75 | 13 | 4.56 | 195 | 75 | 20 | 99.62 | 70.71 | 164.08 | 2 | R. B. Herrmann, H. M. Benz, C. J. Ammon, Monitoring the earthquake source process in North America. Bull. Seismol. Soc. Am. 101, 2609–2625 (2011).
2018 | 8 | 12 | 19 | 38 | 27 | 69.5339 | -144.8386 | 4.1 | 3.9 | 102.08 | 72.43 | 170.52 | 194.97 | 80.97 | 17.8 | 17 | Moment tensors from U.S. Geological Survey Advanced National Seismic System (ANSS) Comprehensive Catalog of Earthquake Events and Products, https://www.sciencebase.gov/catalog/item/52eab950e4b0444d1ce67917
2018 | 8 | 12 | 20 | 56 | 43 | 69.4504 | -144.341 | 4.5 | 4.1 | 103.73 | 75.78 | 176.38 | 194.62 | 86.49 | 14.25 | 17 | Moment tensors from U.S. Geological Survey Advanced National Seismic System (ANSS) Comprehensive Catalog of Earthquake Events and Products, https://www.sciencebase.gov/catalog/item/52eab950e4b0444d1ce67917
2018 | 8 | 12 | 21 | 15 | 2 | 69.55 | -144.33 | 11 | 5.92 | 105 | 85 | 175 | 195.44 | 85.02 | 5.02 | 2 | R. B. Herrmann, H. M. Benz, C. J. Ammon, Monitoring the earthquake source process in North America. Bull. Seismol. Soc. Am. 101, 2609–2625 (2011).
2018 | 8 | 12 | 21 | 31 | 4 | 69.46 | -144.25 | 16 | 4.97 | 107 | 77 | 149 | 204.7 | 59.88 | 15.07 | 2 | R. B. Herrmann, H. M. Benz, C. J. Ammon, Monitoring the earthquake source process in North America. Bull. Seismol. Soc. Am. 101, 2609–2625 (2011).
2018 | 8 | 12 | 23 | 29 | 38 | 69.4182 | -144.1184 | 6.6 | 4.3 | 117.07 | 66.67 | -178.14 | 26.33 | 88.29 | -23.34 | 17 | Moment tensors from U.S. Geological Survey Advanced National Seismic System (ANSS) Comprehensive Catalog of Earthquake Events and Products, https://www.sciencebase.gov/catalog/item/52eab950e4b0444d1ce67917
2018 | 8 | 12 | 23 | 30 | 4 | 69.4399 | -144.1337 | 10.4 | 4.2 | 118.04 | 73.86 | -169.65 | 25.13 | 80.06 | -16.39 | 17 | Moment tensors from U.S. Geological Survey Advanced National Seismic System (ANSS) Comprehensive Catalog of Earthquake Events and Products, https://www.sciencebase.gov/catalog/item/52eab950e4b0444d1ce67917
2018 | 8 | 12 | 23 | 59 | 49 | 69.62 | -144.19 | 8 | 4.03 | 220 | 80 | 25 | 125.37 | 65.41 | 168.99 | 2 | R. B. Herrmann, H. M. Benz, C. J. Ammon, Monitoring the earthquake source process in North America. Bull. Seismol. Soc. Am. 101, 2609–2625 (2011).
2018 | 8 | 13 | 2 | 42 | 33 | 69.5079 | -144.6439 | 13.2 | 3.9 | 3.65 | 79.21 | 2.12 | 273.25 | 87.92 | 169.2 | 17 | Moment tensors from U.S. Geological Survey Advanced National Seismic System (ANSS) Comprehensive Catalog of Earthquake Events and Products, https://www.sciencebase.gov/catalog/item/52eab950e4b0444d1ce67917
2018 | 8 | 13 | 3 | 13 | 51 | 69.452 | -144.2481 | 4.5 | 3.4 | 300.53 | 75.28 | -158.33 | 204.76 | 69.08 | -15.79 | 17 | Moment tensors from U.S. Geological Survey Advanced National Seismic System (ANSS) Comprehensive Catalog of Earthquake Events and Products, https://www.sciencebase.gov/catalog/item/52eab950e4b0444d1ce67917
2018 | 8 | 13 | 4 | 10 | 34 | 69.4436 | -144.1956 | 7.2 | 3.4 | 220.88 | 66.23 | -11.51 | 315.57 | 79.48 | -155.8 | 17 | Moment tensors from U.S. Geological Survey Advanced National Seismic System (ANSS) Comprehensive Catalog of Earthquake Events and Products, https://www.sciencebase.gov/catalog/item/52eab950e4b0444d1ce67917
2018 | 8 | 13 | 4 | 43 | 7 | 69.4865 | -144.468 | 15.5 | 3.8 | 23 | 78.25 | 10.36 | 290.87 | 79.86 | 168.06 | 17 | Moment tensors from U.S. Geological Survey Advanced National Seismic System (ANSS) Comprehensive Catalog of Earthquake Events and Products, https://www.sciencebase.gov/catalog/item/52eab950e4b0444d1ce67917
2018 | 8 | 13 | 5 | 0 | 19 | 69.5187 | -144.4359 | 13.2 | 4.1 | 16.92 | 87.59 | 2.39 | 286.82 | 87.61 | 177.59 | 17 | Moment tensors from U.S. Geological Survey Advanced National Seismic System (ANSS) Comprehensive Catalog of Earthquake Events and Products, https://www.sciencebase.gov/catalog/item/52eab950e4b0444d1ce67917
2018 | 8 | 13 | 5 | 22 | 32 | 69.4583 | -144.1824 | 7.7 | 3.8 | 295.96 | 84.35 | -162.66 | 204.2 | 72.75 | -5.92 | 17 | Moment tensors from U.S. Geological Survey Advanced National Seismic System (ANSS) Comprehensive Catalog of Earthquake Events and Products, https://www.sciencebase.gov/catalog/item/52eab950e4b0444d1ce67917
2018 | 8 | 13 | 5 | 41 | 47 | 69.4679 | -144.1909 | 12 | 3.9 | 105.45 | 68.77 | 167.51 | 200.04 | 78.37 | 21.7 | 17 | Moment tensors from U.S. Geological Survey Advanced National Seismic System (ANSS) Comprehensive Catalog of Earthquake Events and Products, https://www.sciencebase.gov/catalog/item/52eab950e4b0444d1ce67917
2018 | 8 | 13 | 5 | 43 | 56 | 69.5186 | -144.3482 | 8.2 | 3.9 | 142.06 | 34.35 | -109.65 | 345.45 | 57.9 | -77.06 | 17 | Moment tensors from U.S. Geological Survey Advanced National Seismic System (ANSS) Comprehensive Catalog of Earthquake Events and Products, https://www.sciencebase.gov/catalog/item/52eab950e4b0444d1ce67917
2018 | 8 | 13 | 6 | 37 | 25 | 69.4732 | -144.2148 | 10 | 3.8 | 295.4 | 89.95 | -167.51 | 205.39 | 77.51 | -0.05 | 17 | Moment tensors from U.S. Geological Survey Advanced National Seismic System (ANSS) Comprehensive Catalog of Earthquake Events and Products, https://www.sciencebase.gov/catalog/item/52eab950e4b0444d1ce67917
2018 | 8 | 13 | 8 | 53 | 12 | 69.64 | -144.29 | 3 | 4.06 | 285 | 57 | -123 | 155.01 | 45.3 | -50.01 | 2 | R. B. Herrmann, H. M. Benz, C. J. Ammon, Monitoring the earthquake source process in North America. Bull. Seismol. Soc. Am. 101, 2609–2625 (2011).
2018 | 8 | 13 | 9 | 56 | 59 | 69.5355 | -144.7871 | 7.3 | 4.5 | 93.39 | 83.69 | -175.07 | 2.85 | 85.1 | -6.33 | 17 | Moment tensors from U.S. Geological Survey Advanced National Seismic System (ANSS) Comprehensive Catalog of Earthquake Events and Products, https://www.sciencebase.gov/catalog/item/52eab950e4b0444d1ce67917
2018 | 8 | 13 | 11 | 5 | 13 | 69.5344 | -144.6331 | 15.6 | 4.4 | 192.56 | 89.7 | -16.29 | 282.65 | 73.71 | -179.69 | 17 | Moment tensors from U.S. Geological Survey Advanced National Seismic System (ANSS) Comprehensive Catalog of Earthquake Events and Products, https://www.sciencebase.gov/catalog/item/52eab950e4b0444d1ce67917
2018 | 8 | 13 | 11 | 47 | 26 | 69.4277 | -144.2954 | 4.7 | 3.9 | 110.97 | 75.16 | -168.29 | 17.93 | 78.69 | -15.14 | 17 | Moment tensors from U.S. Geological Survey Advanced National Seismic System (ANSS) Comprehensive Catalog of Earthquake Events and Products, https://www.sciencebase.gov/catalog/item/52eab950e4b0444d1ce67917
2018 | 8 | 13 | 13 | 35 | 44 | 69.6505 | -145.3279 | 22.7 | 4.3 | 23.38 | 86.22 | 11.54 | 292.61 | 78.49 | 176.14 | 17 | Moment tensors from U.S. Geological Survey Advanced National Seismic System (ANSS) Comprehensive Catalog of Earthquake Events and Products, https://www.sciencebase.gov/catalog/item/52eab950e4b0444d1ce67917
2018 | 8 | 13 | 16 | 19 | 53 | 69.5196 | -144.4707 | 13.3 | 3.9 | 16.78 | 85.16 | 17.41 | 285.26 | 72.65 | 174.93 | 17 | Moment tensors from U.S. Geological Survey Advanced National Seismic System (ANSS) Comprehensive Catalog of Earthquake Events and Products, https://www.sciencebase.gov/catalog/item/52eab950e4b0444d1ce67917
2018 | 8 | 13 | 19 | 36 | 9 | 69.49 | -144.4 | 14 | 4.61 | 99 | 76 | 154 | 195.73 | 64.83 | 15.5 | 2 | R. B. Herrmann, H. M. Benz, C. J. Ammon, Monitoring the earthquake source process in North America. Bull. Seismol. Soc. Am. 101, 2609–2625 (2011).
2018 | 8 | 13 | 20 | 5 | 55 | 69.4766 | -144.4649 | 11.4 | 3.5 | 102.95 | 71.93 | 164.24 | 197.95 | 75.04 | 18.73 | 17 | Moment tensors from U.S. Geological Survey Advanced National Seismic System (ANSS) Comprehensive Catalog of Earthquake Events and Products, https://www.sciencebase.gov/catalog/item/52eab950e4b0444d1ce67917
2018 | 8 | 13 | 21 | 40 | 52 | 69.4796 | -144.2254 | 17.8 | 3.8 | 292.11 | 75.58 | -172.85 | 200.32 | 83.08 | -14.53 | 17 | Moment tensors from U.S. Geological Survey Advanced National Seismic System (ANSS) Comprehensive Catalog of Earthquake Events and Products, https://www.sciencebase.gov/catalog/item/52eab950e4b0444d1ce67917
2018 | 8 | 13 | 21 | 51 | 24 | 69.4298 | -144.1671 | 18.4 | 3.7 | 197.8 | 75.16 | -14.32 | 291.54 | 76.17 | -164.71 | 17 | Moment tensors from U.S. Geological Survey Advanced National Seismic System (ANSS) Comprehensive Catalog of Earthquake Events and Products, https://www.sciencebase.gov/catalog/item/52eab950e4b0444d1ce67917
2018 | 8 | 13 | 23 | 13 | 13 | 69.6212 | -145.2279 | 16.3 | 3.4 | 25.24 | 88.66 | -18.92 | 115.7 | 71.09 | -178.58 | 17 | Moment tensors from U.S. Geological Survey Advanced National Seismic System (ANSS) Comprehensive Catalog of Earthquake Events and Products, https://www.sciencebase.gov/catalog/item/52eab950e4b0444d1ce67917
2018 | 8 | 13 | 23 | 53 | 10 | 69.4823 | -144.2317 | 10.9 | 3.9 | 288.23 | 85.39 | -171.32 | 197.53 | 81.35 | -4.66 | 17 | Moment tensors from U.S. Geological Survey Advanced National Seismic System (ANSS) Comprehensive Catalog of Earthquake Events and Products, https://www.sciencebase.gov/catalog/item/52eab950e4b0444d1ce67917
2018 | 8 | 14 | 6 | 31 | 1 | 69.4667 | -144.2187 | 8.6 | 3.6 | 153.78 | 72.97 | -82.31 | 309.03 | 18.64 | -113.6 | 17 | Moment tensors from U.S. Geological Survey Advanced National Seismic System (ANSS) Comprehensive Catalog of Earthquake Events and Products, https://www.sciencebase.gov/catalog/item/52eab950e4b0444d1ce67917
2018 | 8 | 14 | 10 | 32 | 16 | 69.5184 | -144.3214 | 9.4 | 3.3 | 287.92 | 86.11 | -172.7 | 197.42 | 82.72 | -3.92 | 17 | Moment tensors from U.S. Geological Survey Advanced National Seismic System (ANSS) Comprehensive Catalog of Earthquake Events and Products, https://www.sciencebase.gov/catalog/item/52eab950e4b0444d1ce67917
2018 | 8 | 14 | 14 | 49 | 57 | 69.4665 | -144.2064 | 6.7 | 4.2 | 25.44 | 87.01 | 17.13 | 294.52 | 72.89 | 176.87 | 17 | Moment tensors from U.S. Geological Survey Advanced National Seismic System (ANSS) Comprehensive Catalog of Earthquake Events and Products, https://www.sciencebase.gov/catalog/item/52eab950e4b0444d1ce67917
2018 | 8 | 14 | 16 | 53 | 10 | 69.55 | -144.76 | 9 | 4.45 | 98 | 71 | 137 | 204.89 | 49.85 | 25.21 | 2 | R. B. Herrmann, H. M. Benz, C. J. Ammon, Monitoring the earthquake source process in North America. Bull. Seismol. Soc. Am. 101, 2609–2625 (2011).
2018 | 8 | 14 | 17 | 4 | 27 | 69.5018 | -144.3242 | 5.4 | 3.5 | 123.42 | 85.88 | 153.31 | 215.49 | 63.38 | 4.61 | 17 | Moment tensors from U.S. Geological Survey Advanced National Seismic System (ANSS) Comprehensive Catalog of Earthquake Events and Products, https://www.sciencebase.gov/catalog/item/52eab950e4b0444d1ce67917
2018 | 8 | 14 | 17 | 45 | 45 | 69.4506 | -144.2382 | 3 | 3.8 | 25.07 | 55.28 | -19.57 | 126.52 | 74.02 | -143.67 | 17 | Moment tensors from U.S. Geological Survey Advanced National Seismic System (ANSS) Comprehensive Catalog of Earthquake Events and Products, https://www.sciencebase.gov/catalog/item/52eab950e4b0444d1ce67917
2018 | 8 | 14 | 18 | 20 | 19 | 69.536 | -144.6586 | 14.8 | 3.8 | 107.58 | 81.9 | 168.34 | 199.25 | 78.46 | 8.27 | 17 | Moment tensors from U.S. Geological Survey Advanced National Seismic System (ANSS) Comprehensive Catalog of Earthquake Events and Products, https://www.sciencebase.gov/catalog/item/52eab950e4b0444d1ce67917
2018 | 8 | 14 | 21 | 52 | 11 | 35.8982 | -120.4458 | 6.58 | 3.49 | 145 | 85 | -170 | 54.12 | 80.04 | -5.08 | 17 | Moment tensors from U.S. Geological Survey Advanced National Seismic System (ANSS) Comprehensive Catalog of Earthquake Events and Products, https://www.sciencebase.gov/catalog/item/52eab950e4b0444d1ce67917
2018 | 8 | 15 | 1 | 24 | 26 | 33.4772 | -116.8033 | 1.89 | 4.41 | 343 | 77 | -174 | 251.65 | 84.15 | -13.07 | 17 | Moment tensors from U.S. Geological Survey Advanced National Seismic System (ANSS) Comprehensive Catalog of Earthquake Events and Products, https://www.sciencebase.gov/catalog/item/52eab950e4b0444d1ce67917
2018 | 8 | 15 | 2 | 47 | 3 | 69.5156 | -144.3507 | 9 | 3.6 | 23.31 | 64.66 | -6.93 | 116.29 | 83.74 | -154.5 | 17 | Moment tensors from U.S. Geological Survey Advanced National Seismic System (ANSS) Comprehensive Catalog of Earthquake Events and Products, https://www.sciencebase.gov/catalog/item/52eab950e4b0444d1ce67917
2018 | 8 | 15 | 6 | 8 | 35 | 69.5059 | -144.2224 | 10.9 | 3.8 | 9.69 | 72.05 | 2.37 | 278.96 | 87.75 | 162.04 | 17 | Moment tensors from U.S. Geological Survey Advanced National Seismic System (ANSS) Comprehensive Catalog of Earthquake Events and Products, https://www.sciencebase.gov/catalog/item/52eab950e4b0444d1ce67917
2018 | 8 | 15 | 9 | 19 | 33 | 69.542 | -144.5524 | 13.4 | 3.7 | 333.97 | 63.63 | -75.29 | 123.38 | 29.94 | -117.12 | 17 | Moment tensors from U.S. Geological Survey Advanced National Seismic System (ANSS) Comprehensive Catalog of Earthquake Events and Products, https://www.sciencebase.gov/catalog/item/52eab950e4b0444d1ce67917
2018 | 8 | 15 | 9 | 47 | 15 | 69.5754 | -144.6245 | 11 | 3.4 | 198.65 | 79.29 | -3.93 | 289.38 | 86.14 | -169.27 | 17 | Moment tensors from U.S. Geological Survey Advanced National Seismic System (ANSS) Comprehensive Catalog of Earthquake Events and Products, https://www.sciencebase.gov/catalog/item/52eab950e4b0444d1ce67917
2018 | 8 | 15 | 14 | 52 | 25 | 69.4895 | -144.3294 | 12 | 3.8 | 312.23 | 89 | -177.78 | 222.19 | 87.78 | -1 | 17 | Moment tensors from U.S. Geological Survey Advanced National Seismic System (ANSS) Comprehensive Catalog of Earthquake Events and Products, https://www.sciencebase.gov/catalog/item/52eab950e4b0444d1ce67917
2018 | 8 | 16 | 6 | 32 | 30 | 69.4902 | -144.4262 | 6.5 | 4.3 | 340.64 | 34.68 | -69.15 | 135.79 | 57.88 | -103.83 | 17 | Moment tensors from U.S. Geological Survey Advanced National Seismic System (ANSS) Comprehensive Catalog of Earthquake Events and Products, https://www.sciencebase.gov/catalog/item/52eab950e4b0444d1ce67917
2018 | 8 | 16 | 7 | 22 | 39 | 69.64 | -144.22 | 17 | 4.55 | 20 | 75 | 20 | 284.62 | 70.71 | 164.08 | 2 | R. B. Herrmann, H. M. Benz, C. J. Ammon, Monitoring the earthquake source process in North America. Bull. Seismol. Soc. Am. 101, 2609–2625 (2011).
2018 | 8 | 16 | 14 | 14 | 52.94 | 38.8022 | -122.7783 | 2.39 | 3.27 | 145 | 85 | -180 | 55 | 90 | -5 | 3 | NCEDC, Northern California Earthquake Data Center. UC Berkeley Seismol. Lab. (2014), doi:10.7932/NCEDC.
2018 | 8 | 17 | 13 | 27 | 8 | 69.61 | -144.21 | 8 | 3.86 | 108 | 71 | 159 | 205.12 | 70.19 | 20.25 | 2 | R. B. Herrmann, H. M. Benz, C. J. Ammon, Monitoring the earthquake source process in North America. Bull. Seismol. Soc. Am. 101, 2609–2625 (2011).
2018 | 8 | 17 | 22 | 10 | 40.59 | 41.1455 | -123.9838 | 23.4 | 3.19 | 155 | 30 | -80 | 323.49 | 60.5 | -95.73 | 3 | NCEDC, Northern California Earthquake Data Center. UC Berkeley Seismol. Lab. (2014), doi:10.7932/NCEDC.
2018 | 8 | 18 | 1 | 26 | 20 | 69.5789 | -144.8002 | 12.6 | 3.6 | 174.96 | 71.61 | -18.27 | 270.91 | 72.69 | -160.7 | 17 | Moment tensors from U.S. Geological Survey Advanced National Seismic System (ANSS) Comprehensive Catalog of Earthquake Events and Products, https://www.sciencebase.gov/catalog/item/52eab950e4b0444d1ce67917
2018 | 8 | 18 | 4 | 39 | 37 | 69.55 | -144.28 | 13 | 4.21 | 119 | 85 | 170 | 209.88 | 80.04 | 5.08 | 2 | R. B. Herrmann, H. M. Benz, C. J. Ammon, Monitoring the earthquake source process in North America. Bull. Seismol. Soc. Am. 101, 2609–2625 (2011).
2018 | 8 | 18 | 4 | 52 | 57 | 69.6377 | -145.2578 | 14.5 | 4.1 | 7.12 | 85.18 | 12.61 | 276.04 | 77.44 | 175.06 | 17 | Moment tensors from U.S. Geological Survey Advanced National Seismic System (ANSS) Comprehensive Catalog of Earthquake Events and Products, https://www.sciencebase.gov/catalog/item/52eab950e4b0444d1ce67917
2018 | 8 | 18 | 7 | 6 | 2 | 69.57 | -144.2 | 14 | 4.2 | 10 | 75 | 20 | 274.62 | 70.71 | 164.08 | 2 | R. B. Herrmann, H. M. Benz, C. J. Ammon, Monitoring the earthquake source process in North America. Bull. Seismol. Soc. Am. 101, 2609–2625 (2011).
2018 | 8 | 19 | 13 | 32 | 23 | 69.58 | -144.82 | 14 | 4.25 | 190 | 80 | 15 | 97.34 | 75.23 | 169.65 | 2 | R. B. Herrmann, H. M. Benz, C. J. Ammon, Monitoring the earthquake source process in North America. Bull. Seismol. Soc. Am. 101, 2609–2625 (2011).
2018 | 8 | 19 | 19 | 30 | 7 | 69.65 | -144.46 | 18 | 4.17 | 133 | 80 | 170 | 224.75 | 80.15 | 10.15 | 2 | R. B. Herrmann, H. M. Benz, C. J. Ammon, Monitoring the earthquake source process in North America. Bull. Seismol. Soc. Am. 101, 2609–2625 (2011).
2018 | 8 | 20 | 9 | 33 | 48 | 69.66 | -145.28 | 13 | 4.32 | 220 | 80 | 15 | 127.34 | 75.23 | 169.65 | 2 | R. B. Herrmann, H. M. Benz, C. J. Ammon, Monitoring the earthquake source process in North America. Bull. Seismol. Soc. Am. 101, 2609–2625 (2011).
2018 | 8 | 21 | 6 | 16 | 2 | 69.4968 | -144.1559 | 15.6 | 3.6 | 199.11 | 87.54 | 0.35 | 109.09 | 89.65 | 177.54 | 17 | Moment tensors from U.S. Geological Survey Advanced National Seismic System (ANSS) Comprehensive Catalog of Earthquake Events and Products, https://www.sciencebase.gov/catalog/item/52eab950e4b0444d1ce67917
2018 | 8 | 21 | 10 | 8 | 43 | 69.4635 | -144.1095 | 5.8 | 3.7 | 21.26 | 82.76 | 12.25 | 289.69 | 77.85 | 172.59 | 17 | Moment tensors from U.S. Geological Survey Advanced National Seismic System (ANSS) Comprehensive Catalog of Earthquake Events and Products, https://www.sciencebase.gov/catalog/item/52eab950e4b0444d1ce67917
2018 | 8 | 21 | 13 | 10 | 5.59 | 50.6556 | -130.4746 | 10 | 4.92 | 68.56 | 33.75 | 12.73 | 327.92 | 82.97 | 123.09 | 8 | H. Kao et al., Regional Centroid-Moment-Tensor Analysis for Earthquakes in Canada and Adjacent Regions: An Update. Seismol. Res. Lett. 83, 505–515 (2012), and other references.
2018 | 8 | 21 | 16 | 24 | 41 | 69.4855 | -144.531 | 8.2 | 3.5 | 98.38 | 62 | -129.21 | 338.46 | 46.83 | -40.07 | 17 | Moment tensors from U.S. Geological Survey Advanced National Seismic System (ANSS) Comprehensive Catalog of Earthquake Events and Products, https://www.sciencebase.gov/catalog/item/52eab950e4b0444d1ce67917
2018 | 8 | 21 | 16 | 44 | 31 | 69.5088 | -144.3835 | 5.8 | 3.2 | 110.65 | 77.19 | 161.98 | 204.78 | 72.44 | 13.45 | 17 | Moment tensors from U.S. Geological Survey Advanced National Seismic System (ANSS) Comprehensive Catalog of Earthquake Events and Products, https://www.sciencebase.gov/catalog/item/52eab950e4b0444d1ce67917
2018 | 8 | 21 | 18 | 23 | 43 | 69.4657 | -144.3726 | 4.6 | 3.7 | 111.33 | 74.62 | 161.07 | 206.53 | 71.77 | 16.21 | 17 | Moment tensors from U.S. Geological Survey Advanced National Seismic System (ANSS) Comprehensive Catalog of Earthquake Events and Products, https://www.sciencebase.gov/catalog/item/52eab950e4b0444d1ce67917
2018 | 8 | 22 | 9 | 31 | 46 | 43.5637 | -127.7166 | 10 | 6.2 | 24.28 | 75.23 | -1.05 | 114.55 | 88.98 | -165.23 | 17 | Moment tensors from U.S. Geological Survey Advanced National Seismic System (ANSS) Comprehensive Catalog of Earthquake Events and Products, https://www.sciencebase.gov/catalog/item/52eab950e4b0444d1ce67917
2018 | 8 | 22 | 15 | 2 | 30 | 39.27 | -99.01 | 3 | 3.65 | 275 | 90 | -165 | 185 | 75 | 0 | 2 | R. B. Herrmann, H. M. Benz, C. J. Ammon, Monitoring the earthquake source process in North America. Bull. Seismol. Soc. Am. 101, 2609–2625 (2011).
2018 | 8 | 22 | 18 | 3 | 8 | 16.6048 | -98.7299 | 16.92 | 5.3 | 285.99 | 22.71 | 84.29 | 112.18 | 67.41 | 92.38 | 17 | Moment tensors from U.S. Geological Survey Advanced National Seismic System (ANSS) Comprehensive Catalog of Earthquake Events and Products, https://www.sciencebase.gov/catalog/item/52eab950e4b0444d1ce67917
2018 | 8 | 23 | 4 | 30 | 39 | 69.4957 | -144.3146 | 11.7 | 4.5 | 103 | 71 | 137 | 209.89 | 49.85 | 25.21 | 17 | Moment tensors from U.S. Geological Survey Advanced National Seismic System (ANSS) Comprehensive Catalog of Earthquake Events and Products, https://www.sciencebase.gov/catalog/item/52eab950e4b0444d1ce67917
2018 | 8 | 23 | 8 | 59 | 28 | 69.64 | -144.28 | 3 | 3.62 | 115 | 85 | 175 | 205.44 | 85.02 | 5.02 | 2 | R. B. Herrmann, H. M. Benz, C. J. Ammon, Monitoring the earthquake source process in North America. Bull. Seismol. Soc. Am. 101, 2609–2625 (2011).
2018 | 8 | 23 | 16 | 11 | 25 | 69.52 | -144.09 | 16 | 3.95 | 15 | 80 | -25 | 109.63 | 65.41 | -168.99 | 2 | R. B. Herrmann, H. M. Benz, C. J. Ammon, Monitoring the earthquake source process in North America. Bull. Seismol. Soc. Am. 101, 2609–2625 (2011).
2018 | 8 | 24 | 6 | 56 | 51 | 36.93 | -104.86 | 8 | 3.55 | 145 | 65 | -85 | 313.3 | 25.46 | -100.59 | 2 | R. B. Herrmann, H. M. Benz, C. J. Ammon, Monitoring the earthquake source process in North America. Bull. Seismol. Soc. Am. 101, 2609–2625 (2011).
2018 | 8 | 24 | 10 | 2 | 37 | 39.77 | -108.4 | 12 | 4.08 | 76 | 71 | -114 | 309.82 | 30.26 | -40.25 | 2 | R. B. Herrmann, H. M. Benz, C. J. Ammon, Monitoring the earthquake source process in North America. Bull. Seismol. Soc. Am. 101, 2609–2625 (2011).
2018 | 8 | 25 | 4 | 38 | 12 | 69.5068 | -144.2489 | 7.2 | 3.2 | 96.43 | 69.6 | 160.13 | 193.61 | 71.42 | 21.58 | 17 | Moment tensors from U.S. Geological Survey Advanced National Seismic System (ANSS) Comprehensive Catalog of Earthquake Events and Products, https://www.sciencebase.gov/catalog/item/52eab950e4b0444d1ce67917
2018 | 8 | 25 | 10 | 10 | 19 | 69.4991 | -144.2738 | 7 | 3.6 | 198.44 | 85.2 | -15.89 | 289.8 | 74.17 | -175.01 | 17 | Moment tensors from U.S. Geological Survey Advanced National Seismic System (ANSS) Comprehensive Catalog of Earthquake Events and Products, https://www.sciencebase.gov/catalog/item/52eab950e4b0444d1ce67917
2018 | 8 | 25 | 22 | 33 | 48 | 55.709 | -149.2041 | 5.72 | 4.7 | 10.79 | 56.36 | -157.23 | 267.7 | 71.2 | -35.82 | 17 | Moment tensors from U.S. Geological Survey Advanced National Seismic System (ANSS) Comprehensive Catalog of Earthquake Events and Products, https://www.sciencebase.gov/catalog/item/52eab950e4b0444d1ce67917
2018 | 8 | 26 | 23 | 52 | 1 | 69.5948 | -145.2076 | 15.4 | 3.6 | 347.56 | 40.61 | -72.21 | 144.65 | 51.7 | -104.68 | 17 | Moment tensors from U.S. Geological Survey Advanced National Seismic System (ANSS) Comprehensive Catalog of Earthquake Events and Products, https://www.sciencebase.gov/catalog/item/52eab950e4b0444d1ce67917
2018 | 8 | 28 | 11 | 13 | 21 | 69.56 | -144.88 | 13 | 3.89 | 10 | 75 | -25 | 106.88 | 65.91 | -163.53 | 2 | R. B. Herrmann, H. M. Benz, C. J. Ammon, Monitoring the earthquake source process in North America. Bull. Seismol. Soc. Am. 101, 2609–2625 (2011).
2018 | 8 | 28 | 15 | 18 | 43 | 65.178 | -150.5718 | 16.9 | 4.7 | 276.01 | 70.6 | -172.66 | 183.56 | 83.08 | -19.55 | 17 | Moment tensors from U.S. Geological Survey Advanced National Seismic System (ANSS) Comprehensive Catalog of Earthquake Events and Products, https://www.sciencebase.gov/catalog/item/52eab950e4b0444d1ce67917
2018 | 8 | 28 | 19 | 37 | 48 | 69.472 | -144.2257 | 10.1 | 3.4 | 123.91 | 77.56 | -179.32 | 33.76 | 89.34 | -12.44 | 17 | Moment tensors from U.S. Geological Survey Advanced National Seismic System (ANSS) Comprehensive Catalog of Earthquake Events and Products, https://www.sciencebase.gov/catalog/item/52eab950e4b0444d1ce67917
2018 | 8 | 29 | 2 | 33 | 28 | 34.1363 | -117.7747 | 5.46 | 4.38 | 312 | 79 | 178 | 42.38 | 88.04 | 11.01 | 17 | Moment tensors from U.S. Geological Survey Advanced National Seismic System (ANSS) Comprehensive Catalog of Earthquake Events and Products, https://www.sciencebase.gov/catalog/item/52eab950e4b0444d1ce67917
2018 | 8 | 29 | 3 | 4 | 6 | 36.45 | -98.81 | 5 | 3.2 | 285 | 85 | -35 | 18.49 | 55.15 | -173.9 | 2 | R. B. Herrmann, H. M. Benz, C. J. Ammon, Monitoring the earthquake source process in North America. Bull. Seismol. Soc. Am. 101, 2609–2625 (2011).
2018 | 8 | 30 | 20 | 37 | 8 | 37.34 | -97.86 | 8 | 3.87 | 83 | 61 | -96 | 275.23 | 29.56 | -79.32 | 2 | R. B. Herrmann, H. M. Benz, C. J. Ammon, Monitoring the earthquake source process in North America. Bull. Seismol. Soc. Am. 101, 2609–2625 (2011).
2018 | 8 | 30 | 22 | 8 | 9.7 | 39.2372 | -120.1093 | 2.09 | 3.75 | 70 | 55 | -20 | 171.79 | 73.73 | -143.31 | 3 | NCEDC, Northern California Earthquake Data Center. UC Berkeley Seismol. Lab. (2014), doi:10.7932/NCEDC.
2018 | 8 | 30 | 22 | 49 | 50 | 69.46 | -144.26 | 7 | 3.79 | 250 | 75 | -25 | 346.88 | 65.91 | -163.53 | 2 | R. B. Herrmann, H. M. Benz, C. J. Ammon, Monitoring the earthquake source process in North America. Bull. Seismol. Soc. Am. 101, 2609–2625 (2011).
2018 | 8 | 31 | 0 | 21 | 42 | 52.71 | -169.52 | 16.4 | 4.7 | 1 | 80 | -11 | 92.93 | 79.17 | -169.82 | 1 | International Seismological Centre (ISC) Bulletin (http://www.isc.ac.uk/iscbulletin/search/fmechanisms/)
2018 | 9 | 1 | 6 | 41 | 19 | 69.54 | -144.97 | 12 | 4.4 | 94 | 76 | 154 | 190.73 | 64.83 | 15.5 | 2 | R. B. Herrmann, H. M. Benz, C. J. Ammon, Monitoring the earthquake source process in North America. Bull. Seismol. Soc. Am. 101, 2609–2625 (2011).
2018 | 9 | 1 | 12 | 19 | 54 | 32.1106 | -115.0149 | 10 | 3.7 | 49.33 | 84.85 | -6.17 | 139.89 | 83.86 | -174.82 | 1 | International Seismological Centre (ISC) Bulletin (http://www.isc.ac.uk/iscbulletin/search/fmechanisms/)
2018 | 9 | 1 | 15 | 45 | 6.62 | 38.8263 | -122.8115 | 1.59 | 3.76 | 75 | 80 | 0 | 345 | 90 | -170 | 3 | NCEDC, Northern California Earthquake Data Center. UC Berkeley Seismol. Lab. (2014), doi:10.7932/NCEDC.
2018 | 9 | 2 | 0 | 27 | 54 | 38.0713 | -122.2258 | 8.04 | 3.29 | 345 | 80 | -160 | 251.38 | 70.32 | -10.63 | 17 | Moment tensors from U.S. Geological Survey Advanced National Seismic System (ANSS) Comprehensive Catalog of Earthquake Events and Products, https://www.sciencebase.gov/catalog/item/52eab950e4b0444d1ce67917
2018 | 9 | 3 | 0 | 59 | 24 | 69.5964 | -144.1433 | 7.7 | 3.5 | 36.19 | 85.54 | 6.98 | 305.64 | 83.04 | 175.51 | 17 | Moment tensors from U.S. Geological Survey Advanced National Seismic System (ANSS) Comprehensive Catalog of Earthquake Events and Products, https://www.sciencebase.gov/catalog/item/52eab950e4b0444d1ce67917
2018 | 9 | 3 | 2 | 10 | 12 | 37.4673 | -121.8197 | 7.79 | 3.4 | 155 | 80 | 160 | 248.62 | 70.32 | 10.63 | 17 | Moment tensors from U.S. Geological Survey Advanced National Seismic System (ANSS) Comprehensive Catalog of Earthquake Events and Products, https://www.sciencebase.gov/catalog/item/52eab950e4b0444d1ce67917
2018 | 9 | 3 | 7 | 8 | 5 | 69.4574 | -144.4269 | 5.3 | 3.7 | 193.33 | 65.22 | -8.6 | 286.96 | 82.2 | -154.97 | 17 | Moment tensors from U.S. Geological Survey Advanced National Seismic System (ANSS) Comprehensive Catalog of Earthquake Events and Products, https://www.sciencebase.gov/catalog/item/52eab950e4b0444d1ce67917
2018 | 9 | 3 | 23 | 46 | 50 | 31.1367 | -103.2419 | 5.2 | 2.9 | 132 | 86 | 88 | 338.59 | 4.47 | 116.52 | 12 | TexNet database: A. Savvaidis, B. Young, G. D. Huang, A. Lomax, TexNet: A Statewide Seismological Network in Texas. Seismol. Res. Lett. 90 (2019), doi:10.1785/0220180350.
2018 | 9 | 4 | 15 | 6 | 46 | 31.95 | -94.44 | 4 | 3.45 | 315 | 85 | 45 | 220.02 | 45.22 | 172.95 | 2 | R. B. Herrmann, H. M. Benz, C. J. Ammon, Monitoring the earthquake source process in North America. Bull. Seismol. Soc. Am. 101, 2609–2625 (2011).
2018 | 9 | 4 | 17 | 29 | 28 | 69.4217 | -144.1498 | 6.8 | 3.6 | 144.01 | 55.7 | -104.14 | 348.1 | 36.77 | -70.3 | 17 | Moment tensors from U.S. Geological Survey Advanced National Seismic System (ANSS) Comprehensive Catalog of Earthquake Events and Products, https://www.sciencebase.gov/catalog/item/52eab950e4b0444d1ce67917
2018 | 9 | 5 | 4 | 3 | 50 | 69.47 | -144.4 | 8 | 3.97 | 110 | 70 | -142 | 5.04 | 54.65 | -24.79 | 2 | R. B. Herrmann, H. M. Benz, C. J. Ammon, Monitoring the earthquake source process in North America. Bull. Seismol. Soc. Am. 101, 2609–2625 (2011).
2018 | 9 | 6 | 4 | 5 | 11 | 69.5937 | -145.4165 | 10.1 | 4 | 114.38 | 73.85 | -167.55 | 20.87 | 78.05 | -16.52 | 17 | Moment tensors from U.S. Geological Survey Advanced National Seismic System (ANSS) Comprehensive Catalog of Earthquake Events and Products, https://www.sciencebase.gov/catalog/item/52eab950e4b0444d1ce67917
2018 | 9 | 8 | 14 | 36 | 33 | 36.44 | -98.75 | 8 | 3.47 | 219 | 85 | 165 | 310.34 | 75.06 | 5.18 | 2 | R. B. Herrmann, H. M. Benz, C. J. Ammon, Monitoring the earthquake source process in North America. Bull. Seismol. Soc. Am. 101, 2609–2625 (2011).
2018 | 9 | 10 | 17 | 15 | 48 | 16.0263 | -98.28 | 3.64 | 4.9 | 298.45 | 42.69 | 101.51 | 102.97 | 48.36 | 79.57 | 17 | Moment tensors from U.S. Geological Survey Advanced National Seismic System (ANSS) Comprehensive Catalog of Earthquake Events and Products, https://www.sciencebase.gov/catalog/item/52eab950e4b0444d1ce67917
2018 | 9 | 10 | 23 | 37 | 9 | 69.5745 | -144.4862 | 3 | 3.9 | 100.75 | 86.62 | 174.71 | 191.06 | 84.72 | 3.39 | 1 | International Seismological Centre (ISC) Bulletin (http://www.isc.ac.uk/iscbulletin/search/fmechanisms/)
2018 | 9 | 12 | 2 | 35 | 28 | 14.84 | -94.31 | 24 | 4.9 | 8 | 79 | -17 | 101.34 | 73.32 | -168.51 | 1 | International Seismological Centre (ISC) Bulletin (http://www.isc.ac.uk/iscbulletin/search/fmechanisms/)
2018 | 9 | 12 | 15 | 35 | 19 | 13.23 | -88.04 | 21.3 | 4.9 | 5 | 77 | 9 | 272.96 | 81.23 | 166.84 | 1 | International Seismological Centre (ISC) Bulletin (http://www.isc.ac.uk/iscbulletin/search/fmechanisms/)
2018 | 9 | 14 | 5 | 2 | 15 | 69.06 | -147.08 | 10 | 4.16 | 230 | 70 | 25 | 130.94 | 66.6 | 158.12 | 2 | R. B. Herrmann, H. M. Benz, C. J. Ammon, Monitoring the earthquake source process in North America. Bull. Seismol. Soc. Am. 101, 2609–2625 (2011).
2018 | 9 | 16 | 16 | 56 | 33 | 32.8738 | -100.8995 | 6.8 | 2.9 | 109 | 69 | -70 | 243.56 | 28.68 | -131.7 | 12 | TexNet database: A. Savvaidis, B. Young, G. D. Huang, A. Lomax, TexNet: A Statewide Seismological Network in Texas. Seismol. Res. Lett. 90 (2019), doi:10.1785/0220180350.
2018 | 9 | 16 | 19 | 11 | 54 | 65.15 | -151.34 | 15 | 3.7 | 303 | 81 | -160 | 209.74 | 70.26 | -9.57 | 2 | R. B. Herrmann, H. M. Benz, C. J. Ammon, Monitoring the earthquake source process in North America. Bull. Seismol. Soc. Am. 101, 2609–2625 (2011).
2018 | 9 | 18 | 12 | 40 | 56 | 69.51 | -144.16 | 9 | 4.91 | 25 | 80 | -40 | 123.29 | 50.73 | -167.04 | 2 | R. B. Herrmann, H. M. Benz, C. J. Ammon, Monitoring the earthquake source process in North America. Bull. Seismol. Soc. Am. 101, 2609–2625 (2011).
2018 | 9 | 19 | 22 | 12 | 43 | 69.4831 | -144.2715 | 4.3 | 3.9 | 21.25 | 87.8 | 6.82 | 290.99 | 83.19 | 177.78 | 17 | Moment tensors from U.S. Geological Survey Advanced National Seismic System (ANSS) Comprehensive Catalog of Earthquake Events and Products, https://www.sciencebase.gov/catalog/item/52eab950e4b0444d1ce67917
2018 | 9 | 20 | 9 | 21 | 18 | 14.6858 | -93.7899 | 9 | 5.4 | 297.23 | 26.24 | 81.78 | 126.38 | 64.05 | 94.03 | 17 | Moment tensors from U.S. Geological Survey Advanced National Seismic System (ANSS) Comprehensive Catalog of Earthquake Events and Products, https://www.sciencebase.gov/catalog/item/52eab950e4b0444d1ce67917
2018 | 9 | 20 | 9 | 27 | 59 | 69.4976 | -144.4405 | 12.3 | 3.8 | 112.95 | 81.38 | 169.9 | 204.48 | 80.02 | 8.75 | 17 | Moment tensors from U.S. Geological Survey Advanced National Seismic System (ANSS) Comprehensive Catalog of Earthquake Events and Products, https://www.sciencebase.gov/catalog/item/52eab950e4b0444d1ce67917
2018 | 9 | 21 | 2 | 7 | 31 | 13.25 | -81.13 | 16.1 | 4.8 | 72 | 71 | -10 | 165.29 | 80.55 | -160.73 | 1 | International Seismological Centre (ISC) Bulletin (http://www.isc.ac.uk/iscbulletin/search/fmechanisms/)
2018 | 9 | 21 | 4 | 28 | 26 | 69.4556 | -143.9369 | 5 | 3.6 | 24.71 | 79.49 | 22.43 | 290.4 | 67.97 | 168.65 | 17 | Moment tensors from U.S. Geological Survey Advanced National Seismic System (ANSS) Comprehensive Catalog of Earthquake Events and Products, https://www.sciencebase.gov/catalog/item/52eab950e4b0444d1ce67917
2018 | 9 | 23 | 4 | 37 | 48 | 13.17 | -81.15 | 12 | 4.8 | 73 | 88 | 3 | 342.9 | 87 | 178 | 1 | International Seismological Centre (ISC) Bulletin (http://www.isc.ac.uk/iscbulletin/search/fmechanisms/)
2018 | 9 | 23 | 5 | 45 | 51 | 19.6495 | -71.2739 | 19.82 | 5.2 | 99.54 | 29.07 | 55.13 | 318.1 | 66.51 | 107.63 | 17 | Moment tensors from U.S. Geological Survey Advanced National Seismic System (ANSS) Comprehensive Catalog of Earthquake Events and Products, https://www.sciencebase.gov/catalog/item/52eab950e4b0444d1ce67917
2018 | 9 | 25 | 12 | 50 | 21 | 31.1634 | -103.4877 | 5 | 2.5 | 138 | 66 | 86 | 327.76 | 24.31 | 98.9 | 12 | TexNet database: A. Savvaidis, B. Young, G. D. Huang, A. Lomax, TexNet: A Statewide Seismological Network in Texas. Seismol. Res. Lett. 90 (2019), doi:10.1785/0220180350.
2018 | 9 | 25 | 15 | 37 | 17 | 13.17 | -81.16 | 12 | 4.8 | 253 | 87 | -20 | 344.09 | 70.03 | -176.81 | 1 | International Seismological Centre (ISC) Bulletin (http://www.isc.ac.uk/iscbulletin/search/fmechanisms/)
2018 | 9 | 25 | 20 | 37 | 27 | 69.5027 | -144.4839 | 11.3 | 3.6 | 93.78 | 65.65 | 142.66 | 201.24 | 56.46 | 29.65 | 17 | Moment tensors from U.S. Geological Survey Advanced National Seismic System (ANSS) Comprehensive Catalog of Earthquake Events and Products, https://www.sciencebase.gov/catalog/item/52eab950e4b0444d1ce67917
2018 | 9 | 28 | 15 | 13 | 56.8 | 35.7637 | -118.2653 | -0.22 | 3.4 | 140 | 60 | 180 | 230 | 90 | 30 | 3 | NCEDC, Northern California Earthquake Data Center. UC Berkeley Seismol. Lab. (2014), doi:10.7932/NCEDC.
2018 | 9 | 29 | 0 | 3 | 15 | 28.8492 | -98.2048 | 4.2 | 2.6 | 222 | 47 | -91 | 43.47 | 43.01 | -88.93 | 12 | TexNet database: A. Savvaidis, B. Young, G. D. Huang, A. Lomax, TexNet: A Statewide Seismological Network in Texas. Seismol. Res. Lett. 90 (2019), doi:10.1785/0220180350.
2018 | 9 | 29 | 12 | 45 | 47 | 36.17 | -97.49 | 3 | 3.35 | 39 | 76 | -164 | 305.03 | 74.49 | -14.54 | 2 | R. B. Herrmann, H. M. Benz, C. J. Ammon, Monitoring the earthquake source process in North America. Bull. Seismol. Soc. Am. 101, 2609–2625 (2011).
2018 | 9 | 30 | 14 | 41 | 29.78 | 34.0003 | -117.0237 | 13 | 3.66 | 135 | 75 | 130 | 242.14 | 42.27 | 22.63 | 3 | NCEDC, Northern California Earthquake Data Center. UC Berkeley Seismol. Lab. (2014), doi:10.7932/NCEDC.
2018 | 10 | 1 | 0 | 58 | 25 | 69.23 | -146.41 | 9 | 4.01 | 295 | 90 | -15 | 25 | 75 | -180 | 2 | R. B. Herrmann, H. M. Benz, C. J. Ammon, Monitoring the earthquake source process in North America. Bull. Seismol. Soc. Am. 101, 2609–2625 (2011).
2018 | 10 | 3 | 3 | 29 | 37 | 64.89 | -148.92 | 19 | 4.11 | 138 | 79 | 123 | 244.37 | 34.59 | 19.64 | 2 | R. B. Herrmann, H. M. Benz, C. J. Ammon, Monitoring the earthquake source process in North America. Bull. Seismol. Soc. Am. 101, 2609–2625 (2011).
2018 | 10 | 4 | 12 | 44 | 48 | 65.588 | -166.7524 | 9.8 | 3.7 | 74 | 78 | -144 | 335.41 | 54.9 | -14.72 | 17 | Moment tensors from U.S. Geological Survey Advanced National Seismic System (ANSS) Comprehensive Catalog of Earthquake Events and Products, https://www.sciencebase.gov/catalog/item/52eab950e4b0444d1ce67917
2018 | 10 | 4 | 13 | 12 | 56 | 69.4139 | -144.1478 | 4.3 | 4 | 300.16 | 85.43 | -168.16 | 209.2 | 78.2 | -4.67 | 17 | Moment tensors from U.S. Geological Survey Advanced National Seismic System (ANSS) Comprehensive Catalog of Earthquake Events and Products, https://www.sciencebase.gov/catalog/item/52eab950e4b0444d1ce67917
2018 | 10 | 4 | 15 | 37 | 52 | 15.27 | -104.51 | 20.6 | 4.8 | 188 | 88 | -22 | 278.81 | 68.01 | -177.84 | 1 | International Seismological Centre (ISC) Bulletin (http://www.isc.ac.uk/iscbulletin/search/fmechanisms/)
2018 | 10 | 4 | 19 | 59 | 43 | 13.21 | -81.17 | 13.8 | 5.1 | 254 | 88 | -5 | 344.17 | 85 | -177.99 | 1 | International Seismological Centre (ISC) Bulletin (http://www.isc.ac.uk/iscbulletin/search/fmechanisms/)
2018 | 10 | 5 | 13 | 29 | 37 | 36.7291 | -121.3766 | 19.2 | 3.9 | 240.18 | 88.38 | -12.98 | 330.55 | 77.03 | -178.34 | 1 | International Seismological Centre (ISC) Bulletin (http://www.isc.ac.uk/iscbulletin/search/fmechanisms/)
2018 | 10 | 7 | 0 | 11 | 49.5 | 20.04 | -72.97 | 11.7 | 5.97 | 162 | 12 | 144 | 287.4 | 82.98 | 80.24 | 14 | Search via IRIS SPUD database: https://ds.iris.edu/spud/momenttensor
2018 | 10 | 7 | 9 | 25 | 55 | 61.3173 | -147.3831 | 20.2 | 4 | 36.5 | 18.08 | -98.05 | 224.96 | 72.1 | -87.38 | 17 | Moment tensors from U.S. Geological Survey Advanced National Seismic System (ANSS) Comprehensive Catalog of Earthquake Events and Products, https://www.sciencebase.gov/catalog/item/52eab950e4b0444d1ce67917
2018 | 10 | 7 | 20 | 0 | 17.3 | 20.06 | -72.91 | 10 | 5.46 | 261 | 42 | 43 | 136.28 | 62.85 | 123.37 | 14 | Search via IRIS SPUD database: https://ds.iris.edu/spud/momenttensor
2018 | 10 | 8 | 12 | 5 | 56 | 23.6344 | -108.9329 | 7 | 5.5 | 41.93 | 69.74 | 6.03 | 309.84 | 84.34 | 159.64 | 17 | Moment tensors from U.S. Geological Survey Advanced National Seismic System (ANSS) Comprehensive Catalog of Earthquake Events and Products, https://www.sciencebase.gov/catalog/item/52eab950e4b0444d1ce67917
2018 | 10 | 8 | 15 | 15 | 8 | 41.3378 | -125.3892 | 24 | 3.8 | 134.04 | 82.98 | 169.24 | 225.37 | 79.32 | 7.14 | 1 | International Seismological Centre (ISC) Bulletin (http://www.isc.ac.uk/iscbulletin/search/fmechanisms/)
2018 | 10 | 8 | 21 | 25 | 1.95 | 36.069 | -118.0087 | 1.46 | 3.31 | 90 | 55 | -30 | 198.32 | 65.82 | -141.04 | 3 | NCEDC, Northern California Earthquake Data Center. UC Berkeley Seismol. Lab. (2014), doi:10.7932/NCEDC.
2018 | 10 | 9 | 7 | 11 | 21 | 69.59 | -144.87 | 13 | 3.93 | 10 | 80 | -20 | 103.62 | 70.32 | -169.37 | 2 | R. B. Herrmann, H. M. Benz, C. J. Ammon, Monitoring the earthquake source process in North America. Bull. Seismol. Soc. Am. 101, 2609–2625 (2011).
2018 | 10 | 10 | 8 | 48 | 25.6 | 38.838 | -122.8208 | 1.53 | 3.35 | 80 | 50 | 10 | 343.53 | 82.36 | 139.57 | 3 | NCEDC, Northern California Earthquake Data Center. UC Berkeley Seismol. Lab. (2014), doi:10.7932/NCEDC.
2018 | 10 | 13 | 13 | 46 | 6.58 | 36.5803 | -121.177 | 6.22 | 3.17 | 225 | 85 | 10 | 134.12 | 80.04 | 174.92 | 3 | NCEDC, Northern California Earthquake Data Center. UC Berkeley Seismol. Lab. (2014), doi:10.7932/NCEDC.
2018 | 10 | 14 | 23 | 53 | 14 | 67.77 | -156.41 | 17 | 4.83 | 320 | 75 | -55 | 70.29 | 37.7 | -154.96 | 2 | R. B. Herrmann, H. M. Benz, C. J. Ammon, Monitoring the earthquake source process in North America. Bull. Seismol. Soc. Am. 101, 2609–2625 (2011).
2018 | 10 | 15 | 21 | 54 | 36 | 69.0217 | -146.1286 | 12 | 4 | 116.28 | 75.38 | -179.92 | 26.26 | 89.92 | -14.62 | 17 | Moment tensors from U.S. Geological Survey Advanced National Seismic System (ANSS) Comprehensive Catalog of Earthquake Events and Products, https://www.sciencebase.gov/catalog/item/52eab950e4b0444d1ce67917
2018 | 10 | 16 | 16 | 45 | 17 | 69.59 | -145.01 | 10 | 3.98 | 355 | 75 | 25 | 258.12 | 65.91 | 163.53 | 2 | R. B. Herrmann, H. M. Benz, C. J. Ammon, Monitoring the earthquake source process in North America. Bull. Seismol. Soc. Am. 101, 2609–2625 (2011).
2018 | 10 | 18 | 0 | 17 | 11 | 69.04 | -146.35 | 13 | 4.11 | 92 | 77 | 149 | 189.7 | 59.88 | 15.07 | 2 | R. B. Herrmann, H. M. Benz, C. J. Ammon, Monitoring the earthquake source process in North America. Bull. Seismol. Soc. Am. 101, 2609–2625 (2011).
2018 | 10 | 18 | 4 | 12 | 29 | 69.02 | -146.38 | 8 | 4.04 | 200 | 80 | 20 | 106.38 | 70.32 | 169.37 | 2 | R. B. Herrmann, H. M. Benz, C. J. Ammon, Monitoring the earthquake source process in North America. Bull. Seismol. Soc. Am. 101, 2609–2625 (2011).
2018 | 10 | 20 | 11 | 53 | 37 | 69.46 | -144.1 | 9 | 3.87 | 136 | 67 | -153 | 34.74 | 65.3 | -25.47 | 2 | R. B. Herrmann, H. M. Benz, C. J. Ammon, Monitoring the earthquake source process in North America. Bull. Seismol. Soc. Am. 101, 2609–2625 (2011).
2018 | 10 | 20 | 13 | 4 | 30 | 35.36 | -101.79 | 25 | 3.69 | 285 | 70 | -35 | 28.47 | 57.39 | -156.04 | 2 | R. B. Herrmann, H. M. Benz, C. J. Ammon, Monitoring the earthquake source process in North America. Bull. Seismol. Soc. Am. 101, 2609–2625 (2011).
2018 | 10 | 22 | 5 | 39 | 35 | 48.93 | -129.83 | 2 | 6.1 | 33 | 76 | -43 | 135.71 | 48.57 | -161.18 | 1 | International Seismological Centre (ISC) Bulletin (http://www.isc.ac.uk/iscbulletin/search/fmechanisms/)
2018 | 10 | 22 | 5 | 39 | 45 | 48.95 | -129.54 | 15.2 | 6.5 | 37 | 89 | -2 | 127.03 | 88 | -179 | 1 | International Seismological Centre (ISC) Bulletin (http://www.isc.ac.uk/iscbulletin/search/fmechanisms/)
2018 | 10 | 22 | 6 | 16 | 22 | 48.98 | -129.85 | 21 | 6.5 | 20 | 77 | 29 | 282.89 | 61.81 | 165.21 | 1 | International Seismological Centre (ISC) Bulletin (http://www.isc.ac.uk/iscbulletin/search/fmechanisms/)
2018 | 10 | 22 | 6 | 16 | 35 | 49.14 | -129.89 | 16.1 | 6.8 | 218 | 87 | -1 | 308.05 | 89 | -177 | 1 | International Seismological Centre (ISC) Bulletin (http://www.isc.ac.uk/iscbulletin/search/fmechanisms/)
2018 | 10 | 22 | 6 | 22 | 48 | 49.297 | -129.7237 | 10 | 6.5 | 235.46 | 84.87 | -2.11 | 325.65 | 87.9 | -174.87 | 17 | Moment tensors from U.S. Geological Survey Advanced National Seismic System (ANSS) Comprehensive Catalog of Earthquake Events and Products, https://www.sciencebase.gov/catalog/item/52eab950e4b0444d1ce67917
2018 | 10 | 22 | 11 | 59 | 10 | 48.9 | -130.09 | 14 | 4.9 | 154 | 77 | 171 | 246.04 | 81.23 | 13.16 | 1 | International Seismological Centre (ISC) Bulletin (http://www.isc.ac.uk/iscbulletin/search/fmechanisms/)
2018 | 10 | 22 | 13 | 59 | 59 | 49 | -130.05 | 12 | 4.8 | 147 | 67 | 160 | 245.09 | 71.65 | 24.31 | 1 | International Seismological Centre (ISC) Bulletin (http://www.isc.ac.uk/iscbulletin/search/fmechanisms/)
2018 | 10 | 22 | 16 | 27 | 1 | 49.0689 | -128.9922 | 10 | 5.2 | 31.16 | 77.73 | -3.2 | 121.84 | 86.87 | -167.71 | 17 | Moment tensors from U.S. Geological Survey Advanced National Seismic System (ANSS) Comprehensive Catalog of Earthquake Events and Products, https://www.sciencebase.gov/catalog/item/52eab950e4b0444d1ce67917
2018 | 10 | 24 | 6 | 42 | 13 | 61.01 | -166.87 | 17 | 4.54 | 242 | 71 | -159 | 144.88 | 70.19 | -20.25 | 2 | R. B. Herrmann, H. M. Benz, C. J. Ammon, Monitoring the earthquake source process in North America. Bull. Seismol. Soc. Am. 101, 2609–2625 (2011).
2018 | 10 | 24 | 7 | 12 | 47 | 60.94 | -167.24 | 15 | 3.68 | 295 | 85 | 30 | 202.12 | 60.13 | 174.23 | 2 | R. B. Herrmann, H. M. Benz, C. J. Ammon, Monitoring the earthquake source process in North America. Bull. Seismol. Soc. Am. 101, 2609–2625 (2011).
2018 | 10 | 24 | 21 | 28 | 2.72 | 36.5955 | -117.9932 | 11.38 | 3.85 | 160 | 45 | -110 | 7.24 | 48.36 | -71.12 | 3 | NCEDC, Northern California Earthquake Data Center. UC Berkeley Seismol. Lab. (2014), doi:10.7932/NCEDC.
2018 | 10 | 25 | 9 | 41 | 25.81 | 35.4935 | -118.3017 | 7.27 | 3.17 | 165 | 70 | -130 | 52.82 | 43.96 | -29.52 | 3 | NCEDC, Northern California Earthquake Data Center. UC Berkeley Seismol. Lab. (2014), doi:10.7932/NCEDC.
2018 | 10 | 26 | 15 | 54 | 25 | 65.51 | -166.81 | 14 | 3.67 | 75 | 60 | -125 | 309.47 | 44.81 | -45.19 | 2 | R. B. Herrmann, H. M. Benz, C. J. Ammon, Monitoring the earthquake source process in North America. Bull. Seismol. Soc. Am. 101, 2609–2625 (2011).
2018 | 10 | 27 | 1 | 0 | 1 | 56.3168 | -149.575 | 10 | 4.8 | 262.41 | 45.02 | 20.54 | 157.58 | 75.63 | 133.14 | 17 | Moment tensors from U.S. Geological Survey Advanced National Seismic System (ANSS) Comprehensive Catalog of Earthquake Events and Products, https://www.sciencebase.gov/catalog/item/52eab950e4b0444d1ce67917
2018 | 10 | 27 | 13 | 58 | 17.97 | 35.3958 | -118.5412 | 9.58 | 3.22 | 135 | 80 | -130 | 33.31 | 41.03 | -15.34 | 3 | NCEDC, Northern California Earthquake Data Center. UC Berkeley Seismol. Lab. (2014), doi:10.7932/NCEDC.
2018 | 10 | 27 | 16 | 57 | 27 | 65.22 | -151.66 | 15 | 4.9 | 355 | 90 | 35 | 265 | 55 | 180 | 2 | R. B. Herrmann, H. M. Benz, C. J. Ammon, Monitoring the earthquake source process in North America. Bull. Seismol. Soc. Am. 101, 2609–2625 (2011).
2018 | 10 | 28 | 14 | 21 | 13 | 32.8528 | -100.9113 | 5.4 | 3.2 | 177 | 57 | -93 | 2.5 | 33.12 | -85.39 | 12 | TexNet database: A. Savvaidis, B. Young, G. D. Huang, A. Lomax, TexNet: A Statewide Seismological Network in Texas. Seismol. Res. Lett. 90 (2019), doi:10.1785/0220180350.
2018 | 10 | 28 | 22 | 23 | 53 | 13.0346 | -90.3687 | 22 | 6.1 | 311.34 | 24.37 | 113.92 | 105.38 | 67.84 | 79.59 | 17 | Moment tensors from U.S. Geological Survey Advanced National Seismic System (ANSS) Comprehensive Catalog of Earthquake Events and Products, https://www.sciencebase.gov/catalog/item/52eab950e4b0444d1ce67917
2018 | 10 | 29 | 5 | 22 | 12 | 36.0738 | -120.6433 | 4.91 | 3.31 | 310 | 45 | -160 | 205.57 | 76 | -46.78 | 17 | Moment tensors from U.S. Geological Survey Advanced National Seismic System (ANSS) Comprehensive Catalog of Earthquake Events and Products, https://www.sciencebase.gov/catalog/item/52eab950e4b0444d1ce67917
2018 | 10 | 30 | 8 | 15 | 17 | 38.05 | -112.81 | 10 | 3.6 | 40 | 55 | -65 | 180.89 | 42.06 | -121.11 | 2 | R. B. Herrmann, H. M. Benz, C. J. Ammon, Monitoring the earthquake source process in North America. Bull. Seismol. Soc. Am. 101, 2609–2625 (2011).
2018 | 10 | 30 | 9 | 30 | 18 | 53.8541 | -163.9832 | 10 | 4.5 | 56.98 | 64.7 | 106.37 | 202.48 | 29.84 | 59.2 | 17 | Moment tensors from U.S. Geological Survey Advanced National Seismic System (ANSS) Comprehensive Catalog of Earthquake Events and Products, https://www.sciencebase.gov/catalog/item/52eab950e4b0444d1ce67917
2018 | 11 | 1 | 0 | 52 | 37 | 32.8464 | -100.9081 | 5.5 | 2.5 | 190 | 71 | -95 | 25.04 | 19.62 | -75.8 | 12 | TexNet database: A. Savvaidis, B. Young, G. D. Huang, A. Lomax, TexNet: A Statewide Seismological Network in Texas. Seismol. Res. Lett. 90 (2019), doi:10.1785/0220180350.
2018 | 11 | 1 | 4 | 22 | 19.8 | 49.34 | -129.31 | 10 | 4.98 | 34 | 82 | -8 | 125.12 | 82.08 | -171.92 | 14 | Search via IRIS SPUD database: https://ds.iris.edu/spud/momenttensor
2018 | 11 | 2 | 12 | 58 | 54 | 36.6802 | -121.3147 | 6.48 | 4.11 | 220 | 75 | -10 | 312.61 | 80.34 | -164.78 | 17 | Moment tensors from U.S. Geological Survey Advanced National Seismic System (ANSS) Comprehensive Catalog of Earthquake Events and Products, https://www.sciencebase.gov/catalog/item/52eab950e4b0444d1ce67917
2018 | 11 | 2 | 13 | 1 | 14.92 | 36.6828 | -121.3213 | 5.52 | 3.09 | 160 | 70 | -130 | 47.82 | 43.96 | -29.52 | 3 | NCEDC, Northern California Earthquake Data Center. UC Berkeley Seismol. Lab. (2014), doi:10.7932/NCEDC.
2018 | 11 | 2 | 13 | 22 | 45.94 | 36.6793 | -121.3055 | 2.61 | 3.56 | 95 | 35 | 70 | 298.96 | 57.39 | 103.47 | 3 | NCEDC, Northern California Earthquake Data Center. UC Berkeley Seismol. Lab. (2014), doi:10.7932/NCEDC.
2018 | 11 | 2 | 15 | 15 | 48.88 | 36.6775 | -121.3038 | 5.08 | 3.12 | 225 | 70 | 0 | 135 | 90 | -160 | 3 | NCEDC, Northern California Earthquake Data Center. UC Berkeley Seismol. Lab. (2014), doi:10.7932/NCEDC.
2018 | 11 | 2 | 15 | 27 | 3.69 | 36.6763 | -121.303 | 5.27 | 3.55 | 220 | 75 | -10 | 312.61 | 80.34 | -164.78 | 3 | NCEDC, Northern California Earthquake Data Center. UC Berkeley Seismol. Lab. (2014), doi:10.7932/NCEDC.
2018 | 11 | 2 | 16 | 19 | 30.54 | 36.6862 | -121.3178 | 6.54 | 3.31 | 220 | 75 | 0 | 130 | 90 | -165 | 3 | NCEDC, Northern California Earthquake Data Center. UC Berkeley Seismol. Lab. (2014), doi:10.7932/NCEDC.
2018 | 11 | 6 | 6 | 35 | 51.82 | 36.1397 | -118.0642 | -1.15 | 3.6 | 145 | 90 | 170 | 235 | 80 | 0 | 3 | NCEDC, Northern California Earthquake Data Center. UC Berkeley Seismol. Lab. (2014), doi:10.7932/NCEDC.
2018 | 11 | 9 | 4 | 12 | 23.83 | 35.2197 | -118.847 | 17.31 | 3.19 | 135 | 50 | 100 | 299.66 | 41.03 | 78.31 | 3 | NCEDC, Northern California Earthquake Data Center. UC Berkeley Seismol. Lab. (2014), doi:10.7932/NCEDC.
2018 | 11 | 9 | 14 | 45 | 51 | 33.4835 | -116.8022 | 2.05 | 3.7 | 349 | 79 | -179 | 258.81 | 89.02 | -11 | 16 | Focal mechanisms from U.S. Geological Survey Advanced National Seismic System (ANSS) Comprehensive Catalog of Earthquake Events and Products, https://www.sciencebase.gov/catalog/item/52eab950e4b0444d1ce67917
2018 | 11 | 9 | 14 | 58 | 9 | 33.4853 | -116.8048 | 1.43 | 3.78 | 344 | 86 | 174 | 74.42 | 84.01 | 4.02 | 16 | Focal mechanisms from U.S. Geological Survey Advanced National Seismic System (ANSS) Comprehensive Catalog of Earthquake Events and Products, https://www.sciencebase.gov/catalog/item/52eab950e4b0444d1ce67917
2018 | 11 | 9 | 20 | 31 | 48 | 39.4252 | -123.2875 | 5.55 | 3.79 | 240 | 80 | -30 | 335.73 | 60.5 | -168.49 | 17 | Moment tensors from U.S. Geological Survey Advanced National Seismic System (ANSS) Comprehensive Catalog of Earthquake Events and Products, https://www.sciencebase.gov/catalog/item/52eab950e4b0444d1ce67917
2018 | 11 | 10 | 14 | 11 | 54.75 | 36.6687 | -121.2943 | 5.89 | 3.45 | 45 | 75 | 0 | 315 | 90 | -165 | 3 | NCEDC, Northern California Earthquake Data Center. UC Berkeley Seismol. Lab. (2014), doi:10.7932/NCEDC.
2018 | 11 | 10 | 14 | 15 | 50 | 68.08 | -166.53 | 10 | 4.03 | 355 | 65 | 45 | 242.09 | 50.14 | 146.6 | 2 | R. B. Herrmann, H. M. Benz, C. J. Ammon, Monitoring the earthquake source process in North America. Bull. Seismol. Soc. Am. 101, 2609–2625 (2011).
2018 | 11 | 10 | 16 | 25 | 43 | 17.6213 | -61.0678 | 10 | 4.5 | 315.17 | 74.02 | 80.84 | 165.53 | 18.36 | 119.07 | 17 | Moment tensors from U.S. Geological Survey Advanced National Seismic System (ANSS) Comprehensive Catalog of Earthquake Events and Products, https://www.sciencebase.gov/catalog/item/52eab950e4b0444d1ce67917
2018 | 11 | 10 | 18 | 10 | 38 | 17.5686 | -61.2245 | 24.3 | 4.3 | 240.6 | 2.75 | -164.06 | 134.68 | 89.25 | -87.36 | 17 | Moment tensors from U.S. Geological Survey Advanced National Seismic System (ANSS) Comprehensive Catalog of Earthquake Events and Products, https://www.sciencebase.gov/catalog/item/52eab950e4b0444d1ce67917
2018 | 11 | 10 | 19 | 56 | 2.86 | 38.061 | -122.2285 | 8.84 | 3.53 | 245 | 85 | 0 | 155 | 90 | -175 | 3 | NCEDC, Northern California Earthquake Data Center. UC Berkeley Seismol. Lab. (2014), doi:10.7932/NCEDC.
2018 | 11 | 11 | 14 | 4 | 0 | 15.5653 | -49.8719 | 10 | 6.1 | 31.78 | 65.8 | -157.18 | 291.99 | 69.28 | -25.99 | 1 | International Seismological Centre (ISC) Bulletin (http://www.isc.ac.uk/iscbulletin/search/fmechanisms/)
2018 | 11 | 13 | 15 | 26 | 41 | 64.7811 | -150.9203 | 11.3 | 3.9 | 212.16 | 70.26 | -26.78 | 311.83 | 64.91 | -158.1 | 1 | International Seismological Centre (ISC) Bulletin (http://www.isc.ac.uk/iscbulletin/search/fmechanisms/)
2018 | 11 | 14 | 6 | 25 | 2 | 64.78 | -150.87 | 12 | 3.7 | 35 | 80 | 15 | 302.34 | 75.23 | 169.65 | 2 | R. B. Herrmann, H. M. Benz, C. J. Ammon, Monitoring the earthquake source process in North America. Bull. Seismol. Soc. Am. 101, 2609–2625 (2011).
2018 | 11 | 15 | 9 | 33 | 12 | 42.66 | -111.46 | 11 | 3.82 | 313 | 77 | -149 | 215.3 | 59.88 | -15.07 | 2 | R. B. Herrmann, H. M. Benz, C. J. Ammon, Monitoring the earthquake source process in North America. Bull. Seismol. Soc. Am. 101, 2609–2625 (2011).
2018 | 11 | 16 | 1 | 5 | 30 | 65.5781 | -166.807 | 8.9 | 4.6 | 64.64 | 66.24 | 150.87 | 167.29 | 63.54 | 26.75 | 17 | Moment tensors from U.S. Geological Survey Advanced National Seismic System (ANSS) Comprehensive Catalog of Earthquake Events and Products, https://www.sciencebase.gov/catalog/item/52eab950e4b0444d1ce67917
2018 | 11 | 16 | 1 | 26 | 49 | 65.5676 | -166.779 | 10 | 4.2 | 69 | 64 | -134 | 314.58 | 49.72 | -35.07 | 17 | Moment tensors from U.S. Geological Survey Advanced National Seismic System (ANSS) Comprehensive Catalog of Earthquake Events and Products, https://www.sciencebase.gov/catalog/item/52eab950e4b0444d1ce67917
2018 | 11 | 16 | 3 | 31 | 15 | 69.5355 | -144.3921 | 7.9 | 4.1 | 196.03 | 73.54 | -21.51 | 292.4 | 69.41 | -162.38 | 17 | Moment tensors from U.S. Geological Survey Advanced National Seismic System (ANSS) Comprehensive Catalog of Earthquake Events and Products, https://www.sciencebase.gov/catalog/item/52eab950e4b0444d1ce67917
2018 | 11 | 19 | 20 | 18 | 42 | 32.1065 | -115.3717 | 11.5 | 4.9 | 62.68 | 80.85 | 11.86 | 330.77 | 78.29 | 170.65 | 1 | International Seismological Centre (ISC) Bulletin (http://www.isc.ac.uk/iscbulletin/search/fmechanisms/)
2018 | 11 | 20 | 22 | 39 | 5 | 45.97 | -115.8 | 12 | 4.08 | 107 | 85 | -160 | 15.18 | 70.08 | -5.32 | 2 | R. B. Herrmann, H. M. Benz, C. J. Ammon, Monitoring the earthquake source process in North America. Bull. Seismol. Soc. Am. 101, 2609–2625 (2011).
2018 | 11 | 21 | 11 | 59 | 26 | 65.58 | -166.73 | 15 | 3.84 | 73 | 57 | -130 | 310.01 | 50.02 | -45.29 | 2 | R. B. Herrmann, H. M. Benz, C. J. Ammon, Monitoring the earthquake source process in North America. Bull. Seismol. Soc. Am. 101, 2609–2625 (2011).
2018 | 11 | 23 | 14 | 43 | 8 | 31.0591 | -103.3084 | 4.9 | 3.1 | 181 | 10 | -93 | 4.05 | 80.01 | -89.47 | 12 | TexNet database: A. Savvaidis, B. Young, G. D. Huang, A. Lomax, TexNet: A Statewide Seismological Network in Texas. Seismol. Res. Lett. 90 (2019), doi:10.1785/0220180350.
2018 | 11 | 25 | 3 | 40 | 51 | 13.1817 | -81.0931 | 10 | 6 | 69.63 | 79.8 | -10.15 | 161.45 | 80.01 | -169.64 | 17 | Moment tensors from U.S. Geological Survey Advanced National Seismic System (ANSS) Comprehensive Catalog of Earthquake Events and Products, https://www.sciencebase.gov/catalog/item/52eab950e4b0444d1ce67917
2018 | 11 | 25 | 20 | 56 | 36 | 13.1647 | -81.046 | 10 | 5.7 | 341.15 | 82.26 | -179.52 | 251.09 | 89.52 | -7.74 | 17 | Moment tensors from U.S. Geological Survey Advanced National Seismic System (ANSS) Comprehensive Catalog of Earthquake Events and Products, https://www.sciencebase.gov/catalog/item/52eab950e4b0444d1ce67917
2018 | 11 | 26 | 6 | 36 | 13 | 13.0679 | -81.2105 | 10 | 4.4 | 244.09 | 86.65 | 48.8 | 150.27 | 41.31 | 174.92 | 17 | Moment tensors from U.S. Geological Survey Advanced National Seismic System (ANSS) Comprehensive Catalog of Earthquake Events and Products, https://www.sciencebase.gov/catalog/item/52eab950e4b0444d1ce67917
2018 | 11 | 27 | 1 | 39 | 58 | 12.9834 | -90.3474 | 10 | 4.4 | 301.19 | 35.36 | -97.41 | 130.25 | 54.98 | -84.77 | 17 | Moment tensors from U.S. Geological Survey Advanced National Seismic System (ANSS) Comprehensive Catalog of Earthquake Events and Products, https://www.sciencebase.gov/catalog/item/52eab950e4b0444d1ce67917
2018 | 11 | 27 | 4 | 30 | 23.2 | 13.09 | -90.33 | 20.6 | 4.9 | 265 | 33 | 52 | 127.97 | 64.58 | 111.79 | 14 | Search via IRIS SPUD database: https://ds.iris.edu/spud/momenttensor
2018 | 11 | 27 | 5 | 37 | 59 | 19.3732 | -108.3512 | 10 | 5.6 | 31.41 | 63.01 | 6.02 | 298.67 | 84.64 | 152.88 | 17 | Moment tensors from U.S. Geological Survey Advanced National Seismic System (ANSS) Comprehensive Catalog of Earthquake Events and Products, https://www.sciencebase.gov/catalog/item/52eab950e4b0444d1ce67917
2018 | 11 | 27 | 13 | 7 | 12.83 | 36.0735 | -120.1882 | 10.8 | 4 | 145 | 30 | 120 | 291.31 | 64.34 | 73.9 | 3 | NCEDC, Northern California Earthquake Data Center. UC Berkeley Seismol. Lab. (2014), doi:10.7932/NCEDC.
2018 | 11 | 27 | 19 | 34 | 46 | 15.8704 | -49.5417 | 11.5 | 5.5 | 46.83 | 59.14 | -133.85 | 288.73 | 51.75 | -40.78 | 1 | International Seismological Centre (ISC) Bulletin (http://www.isc.ac.uk/iscbulletin/search/fmechanisms/)
2018 | 11 | 29 | 13 | 48 | 53 | 33.014 | -115.9867 | 10.64 | 3.91 | 291 | 65 | 172 | 24.4 | 82.75 | 25.22 | 17 | Moment tensors from U.S. Geological Survey Advanced National Seismic System (ANSS) Comprehensive Catalog of Earthquake Events and Products, https://www.sciencebase.gov/catalog/item/52eab950e4b0444d1ce67917
2018 | 11 | 30 | 1 | 27 | 6 | 56.17 | -120.52 | 4 | 4.26 | 149 | 63 | 127 | 270.07 | 44.64 | 40.25 | 2 | R. B. Herrmann, H. M. Benz, C. J. Ammon, Monitoring the earthquake source process in North America. Bull. Seismol. Soc. Am. 101, 2609–2625 (2011).
2018 | 12 | 1 | 7 | 33 | 47 | 50.0974 | -129.4077 | 10 | 4.7 | 161 | 52 | -179 | 70.38 | 89.21 | -38 | 17 | Moment tensors from U.S. Geological Survey Advanced National Seismic System (ANSS) Comprehensive Catalog of Earthquake Events and Products, https://www.sciencebase.gov/catalog/item/52eab950e4b0444d1ce67917
2018 | 12 | 2 | 8 | 3 | 53 | 31.4099 | -94.3002 | 6 | 3.2 | 139 | 43 | -19 | 243.13 | 77.17 | -131.4 | 12 | TexNet database: A. Savvaidis, B. Young, G. D. Huang, A. Lomax, TexNet: A Statewide Seismological Network in Texas. Seismol. Res. Lett. 90 (2019), doi:10.1785/0220180350.
2018 | 12 | 5 | 9 | 1 | 36.85 | 37.4048 | -118.604 | 10.1 | 3.19 | 20 | 50 | -20 | 123.17 | 74.81 | -138.24 | 3 | NCEDC, Northern California Earthquake Data Center. UC Berkeley Seismol. Lab. (2014), doi:10.7932/NCEDC.
2018 | 12 | 5 | 22 | 10 | 6 | 35.7287 | -117.0745 | 1.68 | 3.73 | 331 | 73 | -179 | 240.71 | 89.04 | -17 | 16 | Focal mechanisms from U.S. Geological Survey Advanced National Seismic System (ANSS) Comprehensive Catalog of Earthquake Events and Products, https://www.sciencebase.gov/catalog/item/52eab950e4b0444d1ce67917
2018 | 12 | 7 | 15 | 22 | 57 | 69.58 | -144.92 | 10 | 4.2 | 271 | 85 | -170 | 180.12 | 80.04 | -5.08 | 2 | R. B. Herrmann, H. M. Benz, C. J. Ammon, Monitoring the earthquake source process in North America. Bull. Seismol. Soc. Am. 101, 2609–2625 (2011).
2018 | 12 | 7 | 18 | 25 | 47 | 19.4206 | -67.9754 | 9.8 | 4.4 | 77.28 | 27.94 | 30.39 | 319.89 | 76.29 | 114.58 | 1 | International Seismological Centre (ISC) Bulletin (http://www.isc.ac.uk/iscbulletin/search/fmechanisms/)
2018 | 12 | 9 | 17 | 48 | 37 | 48.73 | -129.25 | 6 | 4.6 | 58 | 70 | 61 | 296.32 | 34.73 | 143.1 | 1 | International Seismological Centre (ISC) Bulletin (http://www.isc.ac.uk/iscbulletin/search/fmechanisms/)
2018 | 12 | 10 | 7 | 38 | 3.33 | 38.7357 | -122.7235 | 1.53 | 3.09 | 100 | 55 | -80 | 262.91 | 36.22 | -103.93 | 3 | NCEDC, Northern California Earthquake Data Center. UC Berkeley Seismol. Lab. (2014), doi:10.7932/NCEDC.
2018 | 12 | 12 | 9 | 14 | 43 | 35.61 | -84.74 | 4 | 4.35 | 175 | 90 | -160 | 85 | 70 | 0 | 2 | R. B. Herrmann, H. M. Benz, C. J. Ammon, Monitoring the earthquake source process in North America. Bull. Seismol. Soc. Am. 101, 2609–2625 (2011).
2018 | 12 | 18 | 2 | 31 | 43 | 69.67 | -144.74 | 14 | 4.32 | 5 | 85 | 20 | 273.18 | 70.08 | 174.68 | 2 | R. B. Herrmann, H. M. Benz, C. J. Ammon, Monitoring the earthquake source process in North America. Bull. Seismol. Soc. Am. 101, 2609–2625 (2011).
2018 | 12 | 20 | 13 | 24 | 2 | 39.1129 | -119.729 | 8.1 | 3.6 | 315 | 26 | -140 | 187.98 | 73.63 | -69.51 | 17 | Moment tensors from U.S. Geological Survey Advanced National Seismic System (ANSS) Comprehensive Catalog of Earthquake Events and Products, https://www.sciencebase.gov/catalog/item/52eab950e4b0444d1ce67917
2018 | 12 | 20 | 20 | 18 | 23 | 33.4813 | -116.799 | 4.07 | 3.52 | 338 | 76 | -174 | 246.54 | 84.18 | -14.07 | 16 | Focal mechanisms from U.S. Geological Survey Advanced National Seismic System (ANSS) Comprehensive Catalog of Earthquake Events and Products, https://www.sciencebase.gov/catalog/item/52eab950e4b0444d1ce67917
2018 | 12 | 21 | 1 | 59 | 10 | 15.217 | -93.9859 | 23.5 | 5 | 137.83 | 76.56 | 90.43 | 315.98 | 13.45 | 88.2 | 1 | International Seismological Centre (ISC) Bulletin (http://www.isc.ac.uk/iscbulletin/search/fmechanisms/)
2018 | 12 | 21 | 17 | 18 | 25.51 | 38.8193 | -122.7975 | 3.42 | 3.22 | 45 | 70 | -70 | 178.22 | 27.99 | -133.22 | 3 | NCEDC, Northern California Earthquake Data Center. UC Berkeley Seismol. Lab. (2014), doi:10.7932/NCEDC.
2018 | 12 | 22 | 2 | 17 | 26 | 29.0213 | -97.9166 | 6.8 | 3 | 136 | 62 | -81 | 297.36 | 29.3 | -106.39 | 12 | TexNet database: A. Savvaidis, B. Young, G. D. Huang, A. Lomax, TexNet: A Statewide Seismological Network in Texas. Seismol. Res. Lett. 90 (2019), doi:10.1785/0220180350.
2018 | 12 | 22 | 5 | 3 | 12.24 | 40.0408 | -120.8053 | -1.8 | 3.13 | 45 | 85 | 0 | 315 | 90 | -175 | 3 | NCEDC, Northern California Earthquake Data Center. UC Berkeley Seismol. Lab. (2014), doi:10.7932/NCEDC.
2018 | 12 | 22 | 5 | 32 | 48 | 29.014 | -97.9195 | 4.2 | 3.1 | 82 | 60 | -47 | 200.2 | 50.7 | -139.75 | 12 | TexNet database: A. Savvaidis, B. Young, G. D. Huang, A. Lomax, TexNet: A Statewide Seismological Network in Texas. Seismol. Res. Lett. 90 (2019), doi:10.1785/0220180350.
2018 | 12 | 22 | 7 | 41 | 52 | 29.0067 | -97.9277 | 6.4 | 3.1 | 270 | 72 | -20 | 6.42 | 71.02 | -160.93 | 12 | TexNet database: A. Savvaidis, B. Young, G. D. Huang, A. Lomax, TexNet: A Statewide Seismological Network in Texas. Seismol. Res. Lett. 90 (2019), doi:10.1785/0220180350.
2018 | 12 | 22 | 10 | 58 | 3 | 31.14 | -103.25 | 5 | 3.42 | 313 | 61 | -98 | 149.17 | 29.99 | -75.91 | 2 | R. B. Herrmann, H. M. Benz, C. J. Ammon, Monitoring the earthquake source process in North America. Bull. Seismol. Soc. Am. 101, 2609–2625 (2011).
2018 | 12 | 23 | 2 | 29 | 32 | 52.9842 | -132.6037 | 10 | 4.2 | 279 | 42 | 65 | 131.11 | 52.67 | 110.83 | 17 | Moment tensors from U.S. Geological Survey Advanced National Seismic System (ANSS) Comprehensive Catalog of Earthquake Events and Products, https://www.sciencebase.gov/catalog/item/52eab950e4b0444d1ce67917
2018 | 12 | 23 | 9 | 2 | 7.35 | 36.5707 | -121.16 | 2.69 | 3.3 | 200 | 75 | -30 | 298.5 | 61.12 | -162.81 | 3 | NCEDC, Northern California Earthquake Data Center. UC Berkeley Seismol. Lab. (2014), doi:10.7932/NCEDC.
2018 | 12 | 23 | 18 | 4 | 34.88 | 34.8577 | -120.3933 | -0.19 | 3.31 | 190 | 75 | 150 | 288.5 | 61.12 | 17.19 | 3 | NCEDC, Northern California Earthquake Data Center. UC Berkeley Seismol. Lab. (2014), doi:10.7932/NCEDC.
2018 | 12 | 26 | 0 | 25 | 48 | 36.71 | -104.98 | 5 | 3.51 | 175 | 55 | -50 | 299.36 | 51.13 | -132.55 | 2 | R. B. Herrmann, H. M. Benz, C. J. Ammon, Monitoring the earthquake source process in North America. Bull. Seismol. Soc. Am. 101, 2609–2625 (2011).
2018 | 12 | 26 | 4 | 23 | 58 | 32.9636 | -100.9124 | 4.7 | 3 | 215 | 60 | -95 | 44.92 | 30.38 | -81.42 | 12 | TexNet database: A. Savvaidis, B. Young, G. D. Huang, A. Lomax, TexNet: A Statewide Seismological Network in Texas. Seismol. Res. Lett. 90 (2019), doi:10.1785/0220180350.
2018 | 12 | 30 | 0 | 36 | 17 | 56.2274 | -148.6126 | 23.16 | 4.6 | 250.06 | 56.91 | 10.12 | 154.49 | 81.53 | 146.5 | 17 | Moment tensors from U.S. Geological Survey Advanced National Seismic System (ANSS) Comprehensive Catalog of Earthquake Events and Products, https://www.sciencebase.gov/catalog/item/52eab950e4b0444d1ce67917
2018 | 12 | 30 | 1 | 29 | 37.17 | 37.5202 | -118.4012 | 10.89 | 3.09 | 50 | 50 | -20 | 153.17 | 74.81 | -138.24 | 3 | NCEDC, Northern California Earthquake Data Center. UC Berkeley Seismol. Lab. (2014), doi:10.7932/NCEDC.
2018 | 12 | 30 | 7 | 14 | 10 | 69.58 | -144.97 | 11 | 4.48 | 97 | 81 | 160 | 190.26 | 70.26 | 9.57 | 2 | R. B. Herrmann, H. M. Benz, C. J. Ammon, Monitoring the earthquake source process in North America. Bull. Seismol. Soc. Am. 101, 2609–2625 (2011).
2019 | 1 | 1 | 22 | 59 | 54.88 | 40.8868 | -123.4975 | 20.31 | 3.41 | 200 | 65 | -50 | 316.73 | 46.03 | -144.04 | 3 | NCEDC, Northern California Earthquake Data Center. UC Berkeley Seismol. Lab. (2014), doi:10.7932/NCEDC.
2019 | 1 | 6 | 3 | 45 | 34 | 65.39 | -153.35 | 13 | 4.76 | 25 | 75 | 25 | 288.12 | 65.91 | 163.53 | 2 | R. B. Herrmann, H. M. Benz, C. J. Ammon, Monitoring the earthquake source process in North America. Bull. Seismol. Soc. Am. 101, 2609–2625 (2011).
2019 | 1 | 8 | 22 | 26 | 33 | 33.2 | -90.93 | 18 | 3.78 | 37 | 80 | -170 | 305.25 | 80.15 | -10.15 | 2 | R. B. Herrmann, H. M. Benz, C. J. Ammon, Monitoring the earthquake source process in North America. Bull. Seismol. Soc. Am. 101, 2609–2625 (2011).
2019 | 1 | 9 | 6 | 51 | 40 | 69.2 | -144.59 | 10 | 4.35 | 267 | 80 | -170 | 175.25 | 80.15 | -10.15 | 2 | R. B. Herrmann, H. M. Benz, C. J. Ammon, Monitoring the earthquake source process in North America. Bull. Seismol. Soc. Am. 101, 2609–2625 (2011).
2019 | 1 | 10 | 13 | 48 | 59 | 45.42 | -66.25 | 2 | 3.41 | 171 | 47 | 105 | 329.55 | 45.05 | 74.49 | 2 | R. B. Herrmann, H. M. Benz, C. J. Ammon, Monitoring the earthquake source process in North America. Bull. Seismol. Soc. Am. 101, 2609–2625 (2011).
2019 | 1 | 10 | 19 | 36 | 37 | 69.14 | -144.63 | 15 | 3.97 | 185 | 80 | 15 | 92.34 | 75.23 | 169.65 | 2 | R. B. Herrmann, H. M. Benz, C. J. Ammon, Monitoring the earthquake source process in North America. Bull. Seismol. Soc. Am. 101, 2609–2625 (2011).
2019 | 1 | 12 | 4 | 14 | 42.6 | 37.4743 | -118.8187 | 3.09 | 3.3 | 100 | 40 | 160 | 205.58 | 77.3 | 51.74 | 3 | NCEDC, Northern California Earthquake Data Center. UC Berkeley Seismol. Lab. (2014), doi:10.7932/NCEDC.
2019 | 1 | 12 | 17 | 14 | 5 | 69.21 | -144.56 | 17 | 4.08 | 275 | 90 | -165 | 185 | 75 | 0 | 2 | R. B. Herrmann, H. M. Benz, C. J. Ammon, Monitoring the earthquake source process in North America. Bull. Seismol. Soc. Am. 101, 2609–2625 (2011).
2019 | 1 | 13 | 9 | 35 | 50 | 40.3837 | -125.0093 | 16.09 | 4.25 | 45 | 70 | 60 | 284.36 | 35.53 | 143.95 | 17 | Moment tensors from U.S. Geological Survey Advanced National Seismic System (ANSS) Comprehensive Catalog of Earthquake Events and Products, https://www.sciencebase.gov/catalog/item/52eab950e4b0444d1ce67917
2019 | 1 | 14 | 0 | 41 | 19 | 69.62 | -145 | 8 | 4.54 | 5 | 90 | -30 | 95 | 60 | -180 | 2 | R. B. Herrmann, H. M. Benz, C. J. Ammon, Monitoring the earthquake source process in North America. Bull. Seismol. Soc. Am. 101, 2609–2625 (2011).
2019 | 1 | 14 | 14 | 23 | 14 | 69.78 | -145.05 | 13 | 4 | 195 | 80 | 35 | 98.07 | 55.61 | 167.85 | 2 | R. B. Herrmann, H. M. Benz, C. J. Ammon, Monitoring the earthquake source process in North America. Bull. Seismol. Soc. Am. 101, 2609–2625 (2011).
2019 | 1 | 14 | 18 | 49 | 21 | 69.6099 | -145.0847 | 16.7 | 4 | 98.69 | 77.1 | -162.51 | 4.67 | 72.97 | -13.5 | 17 | Moment tensors from U.S. Geological Survey Advanced National Seismic System (ANSS) Comprehensive Catalog of Earthquake Events and Products, https://www.sciencebase.gov/catalog/item/52eab950e4b0444d1ce67917
2019 | 1 | 15 | 13 | 28 | 2 | 36.24 | -97.56 | 5 | 3.78 | 29 | 85 | 170 | 119.88 | 80.04 | 5.08 | 2 | R. B. Herrmann, H. M. Benz, C. J. Ammon, Monitoring the earthquake source process in North America. Bull. Seismol. Soc. Am. 101, 2609–2625 (2011).
2019 | 1 | 15 | 16 | 44 | 43 | 69.4903 | -144.1918 | 8.4 | 4.2 | 286.35 | 55.91 | 179.75 | 16.49 | 89.79 | 34.09 | 17 | Moment tensors from U.S. Geological Survey Advanced National Seismic System (ANSS) Comprehensive Catalog of Earthquake Events and Products, https://www.sciencebase.gov/catalog/item/52eab950e4b0444d1ce67917
2019 | 1 | 15 | 23 | 30 | 49 | 37.2318 | -73.0097 | 10 | 4.6 | 316.79 | 21.33 | 85.06 | 142.09 | 68.75 | 91.93 | 17 | Moment tensors from U.S. Geological Survey Advanced National Seismic System (ANSS) Comprehensive Catalog of Earthquake Events and Products, https://www.sciencebase.gov/catalog/item/52eab950e4b0444d1ce67917
2019 | 1 | 16 | 3 | 34 | 30 | 37.05 | -97.37 | 3 | 4.01 | 140 | 85 | -20 | 231.82 | 70.08 | -174.68 | 2 | R. B. Herrmann, H. M. Benz, C. J. Ammon, Monitoring the earthquake source process in North America. Bull. Seismol. Soc. Am. 101, 2609–2625 (2011).
2019 | 1 | 16 | 12 | 42 | 8.96 | 37.8525 | -122.2337 | 11.65 | 3.43 | 140 | 70 | -180 | 50 | 90 | -20 | 3 | NCEDC, Northern California Earthquake Data Center. UC Berkeley Seismol. Lab. (2014), doi:10.7932/NCEDC.
2019 | 1 | 16 | 22 | 0 | 1 | 37.49 | -113.86 | 8 | 3.64 | 353 | 85 | 155 | 85.33 | 65.1 | 5.51 | 2 | R. B. Herrmann, H. M. Benz, C. J. Ammon, Monitoring the earthquake source process in North America. Bull. Seismol. Soc. Am. 101, 2609–2625 (2011).
2019 | 1 | 17 | 2 | 41 | 35 | 33.1818 | -115.6077 | 2.85 | 3.9 | 45 | 11 | 5 | 310.09 | 89.05 | 100.96 | 16 | Focal mechanisms from U.S. Geological Survey Advanced National Seismic System (ANSS) Comprehensive Catalog of Earthquake Events and Products, https://www.sciencebase.gov/catalog/item/52eab950e4b0444d1ce67917
2019 | 1 | 17 | 3 | 23 | 44 | 50.7626 | -129.6421 | 10 | 4.9 | 60 | 18 | -6 | 155.71 | 88.15 | -107.91 | 17 | Moment tensors from U.S. Geological Survey Advanced National Seismic System (ANSS) Comprehensive Catalog of Earthquake Events and Products, https://www.sciencebase.gov/catalog/item/52eab950e4b0444d1ce67917
2019 | 1 | 17 | 12 | 56 | 37 | 29.6169 | -114.0941 | 10 | 5.3 | 52.73 | 77.46 | -12.69 | 145.53 | 77.62 | -167.16 | 17 | Moment tensors from U.S. Geological Survey Advanced National Seismic System (ANSS) Comprehensive Catalog of Earthquake Events and Products, https://www.sciencebase.gov/catalog/item/52eab950e4b0444d1ce67917
2019 | 1 | 17 | 14 | 11 | 7.62 | 37.8485 | -122.2383 | 10.52 | 3.39 | 135 | 60 | -170 | 39.96 | 81.35 | -30.38 | 3 | NCEDC, Northern California Earthquake Data Center. UC Berkeley Seismol. Lab. (2014), doi:10.7932/NCEDC.
2019 | 1 | 20 | 11 | 32 | 4 | 31.4145 | -94.297 | 5.5 | 3.5 | 139 | 62 | -24 | 240.81 | 68.95 | -149.8 | 12 | TexNet database: A. Savvaidis, B. Young, G. D. Huang, A. Lomax, TexNet: A Statewide Seismological Network in Texas. Seismol. Res. Lett. 90 (2019), doi:10.1785/0220180350.
2019 | 1 | 21 | 4 | 11 | 1 | 40.292 | -121.1503 | 8.07 | 3.37 | 65 | 60 | -60 | 195.89 | 41.41 | -130.89 | 17 | Moment tensors from U.S. Geological Survey Advanced National Seismic System (ANSS) Comprehensive Catalog of Earthquake Events and Products, https://www.sciencebase.gov/catalog/item/52eab950e4b0444d1ce67917
2019 | 1 | 21 | 18 | 22 | 36.23 | 37.6402 | -118.8135 | 2.16 | 3.19 | 170 | 50 | -30 | 280.36 | 67.48 | -135.9 | 3 | NCEDC, Northern California Earthquake Data Center. UC Berkeley Seismol. Lab. (2014), doi:10.7932/NCEDC.
2019 | 1 | 22 | 8 | 24 | 44 | 32.9485 | -115.5157 | 14.1 | 3.58 | 77 | 34 | 119 | 223.23 | 60.72 | 71.89 | 16 | Focal mechanisms from U.S. Geological Survey Advanced National Seismic System (ANSS) Comprehensive Catalog of Earthquake Events and Products, https://www.sciencebase.gov/catalog/item/52eab950e4b0444d1ce67917
2019 | 1 | 25 | 1 | 30 | 50.7 | 36.4207 | -120.2667 | 6.53 | 3.13 | 170 | 55 | 120 | 304.81 | 44.81 | 54.47 | 3 | NCEDC, Northern California Earthquake Data Center. UC Berkeley Seismol. Lab. (2014), doi:10.7932/NCEDC.
2019 | 1 | 25 | 12 | 5 | 47 | 31.0991 | -103.7722 | 6.2 | 2.7 | 169 | 76 | 58 | 57.84 | 34.63 | 154.8 | 12 | TexNet database: A. Savvaidis, B. Young, G. D. Huang, A. Lomax, TexNet: A Statewide Seismological Network in Texas. Seismol. Res. Lett. 90 (2019), doi:10.1785/0220180350.
2019 | 1 | 25 | 18 | 32 | 40 | 37.06 | -97.36 | 3 | 3.28 | 231 | 85 | -165 | 139.66 | 75.06 | -5.18 | 2 | R. B. Herrmann, H. M. Benz, C. J. Ammon, Monitoring the earthquake source process in North America. Bull. Seismol. Soc. Am. 101, 2609–2625 (2011).
2019 | 1 | 25 | 18 | 35 | 8 | 28.5379 | -98.1511 | 4.6 | 3.1 | 90 | 44 | -32 | 204.2 | 68.4 | -129.32 | 12 | TexNet database: A. Savvaidis, B. Young, G. D. Huang, A. Lomax, TexNet: A Statewide Seismological Network in Texas. Seismol. Res. Lett. 90 (2019), doi:10.1785/0220180350.
2019 | 1 | 25 | 20 | 31 | 58 | 38.38 | -115.83 | 8 | 3.35 | 105 | 80 | -25 | 199.63 | 65.41 | -168.99 | 2 | R. B. Herrmann, H. M. Benz, C. J. Ammon, Monitoring the earthquake source process in North America. Bull. Seismol. Soc. Am. 101, 2609–2625 (2011).
2019 | 1 | 27 | 3 | 48 | 9 | 28.5031 | -98.1407 | 4 | 2.6 | 62 | 50 | -116 | 279.19 | 46.49 | -62.42 | 12 | TexNet database: A. Savvaidis, B. Young, G. D. Huang, A. Lomax, TexNet: A Statewide Seismological Network in Texas. Seismol. Res. Lett. 90 (2019), doi:10.1785/0220180350.
2019 | 1 | 30 | 2 | 40 | 12 | 34.4077 | -116.8918 | 1.86 | 3.56 | 302 | 74 | 180 | 32 | 90 | 16 | 16 | Focal mechanisms from U.S. Geological Survey Advanced National Seismic System (ANSS) Comprehensive Catalog of Earthquake Events and Products, https://www.sciencebase.gov/catalog/item/52eab950e4b0444d1ce67917
2019 | 1 | 31 | 0 | 16 | 48.8 | 23.92 | -108.99 | 10 | 5.29 | 37 | 84 | 2 | 306.79 | 88.01 | 174 | 14 | Search via IRIS SPUD database: https://ds.iris.edu/spud/momenttensor
2019 | 2 | 3 | 5 | 0 | 59 | 29.2355 | -97.5576 | 5 | 3.1 | 63 | 57 | -74 | 215.23 | 36.28 | -113 | 12 | TexNet database: A. Savvaidis, B. Young, G. D. Huang, A. Lomax, TexNet: A Statewide Seismological Network in Texas. Seismol. Res. Lett. 90 (2019), doi:10.1785/0220180350.
2019 | 2 | 3 | 17 | 11 | 17 | 46.8676 | -112.6746 | 5 | 3.7 | 83.29 | 80.47 | 156.42 | 177.42 | 66.76 | 10.38 | 17 | Moment tensors from U.S. Geological Survey Advanced National Seismic System (ANSS) Comprehensive Catalog of Earthquake Events and Products, https://www.sciencebase.gov/catalog/item/52eab950e4b0444d1ce67917
2019 | 2 | 7 | 16 | 41 | 25 | 34.704 | -116.2862 | 1.56 | 3.96 | 351 | 88 | 176 | 81.14 | 86 | 2 | 17 | Moment tensors from U.S. Geological Survey Advanced National Seismic System (ANSS) Comprehensive Catalog of Earthquake Events and Products, https://www.sciencebase.gov/catalog/item/52eab950e4b0444d1ce67917
2019 | 2 | 10 | 13 | 35 | 48 | 66.31 | -157.25 | 9 | 4.61 | 350 | 85 | 15 | 258.66 | 75.06 | 174.82 | 2 | R. B. Herrmann, H. M. Benz, C. J. Ammon, Monitoring the earthquake source process in North America. Bull. Seismol. Soc. Am. 101, 2609–2625 (2011).
2019 | 2 | 11 | 0 | 2 | 1 | 50.7226 | -130.0961 | 10 | 4.1 | 59.26 | 82.55 | 27.3 | 325.43 | 62.95 | 171.63 | 17 | Moment tensors from U.S. Geological Survey Advanced National Seismic System (ANSS) Comprehensive Catalog of Earthquake Events and Products, https://www.sciencebase.gov/catalog/item/52eab950e4b0444d1ce67917
2019 | 2 | 12 | 19 | 6 | 19 | 65.56 | -166.77 | 11 | 3.53 | 90 | 74 | -127 | 339.91 | 39.85 | -25.48 | 2 | R. B. Herrmann, H. M. Benz, C. J. Ammon, Monitoring the earthquake source process in North America. Bull. Seismol. Soc. Am. 101, 2609–2625 (2011).
2019 | 2 | 14 | 0 | 34 | 44 | 50.7098 | -130.0867 | 10 | 5.3 | 78.18 | 84.37 | -0.76 | 168.25 | 89.24 | -174.37 | 17 | Moment tensors from U.S. Geological Survey Advanced National Seismic System (ANSS) Comprehensive Catalog of Earthquake Events and Products, https://www.sciencebase.gov/catalog/item/52eab950e4b0444d1ce67917
2019 | 2 | 15 | 12 | 9 | 51 | 40.47 | -111.95 | 9 | 3.73 | 173 | 56 | -97 | 5.38 | 34.63 | -79.76 | 2 | R. B. Herrmann, H. M. Benz, C. J. Ammon, Monitoring the earthquake source process in North America. Bull. Seismol. Soc. Am. 101, 2609–2625 (2011).
2019 | 2 | 16 | 22 | 35 | 7 | 69.4858 | -144.0733 | 13.8 | 4 | 299.91 | 89.74 | -170.43 | 209.87 | 80.43 | -0.26 | 17 | Moment tensors from U.S. Geological Survey Advanced National Seismic System (ANSS) Comprehensive Catalog of Earthquake Events and Products, https://www.sciencebase.gov/catalog/item/52eab950e4b0444d1ce67917
2019 | 2 | 17 | 9 | 55 | 24 | 38.3515 | -122.3983 | 7.99 | 3.7 | 75 | 45 | 10 | 337.89 | 82.95 | 134.56 | 17 | Moment tensors from U.S. Geological Survey Advanced National Seismic System (ANSS) Comprehensive Catalog of Earthquake Events and Products, https://www.sciencebase.gov/catalog/item/52eab950e4b0444d1ce67917
2019 | 2 | 20 | 7 | 5 | 35 | 38.74 | -112.49 | 12 | 3.92 | 156 | 58 | -138 | 40.49 | 55.43 | -40.06 | 2 | R. B. Herrmann, H. M. Benz, C. J. Ammon, Monitoring the earthquake source process in North America. Bull. Seismol. Soc. Am. 101, 2609–2625 (2011).
2019 | 2 | 22 | 6 | 44 | 20 | 45.92 | -111.34 | 15 | 3.76 | 210 | 80 | -30 | 305.73 | 60.5 | -168.49 | 2 | R. B. Herrmann, H. M. Benz, C. J. Ammon, Monitoring the earthquake source process in North America. Bull. Seismol. Soc. Am. 101, 2609–2625 (2011).
2019 | 2 | 22 | 9 | 52 | 56 | 65.49 | -166.78 | 15 | 3.79 | 95 | 71 | -120 | 335.58 | 35.03 | -34.55 | 2 | R. B. Herrmann, H. M. Benz, C. J. Ammon, Monitoring the earthquake source process in North America. Bull. Seismol. Soc. Am. 101, 2609–2625 (2011).
2019 | 2 | 23 | 4 | 18 | 23 | 65.38 | -153.3 | 12 | 3.4 | 175 | 75 | -55 | 285.29 | 37.7 | -154.96 | 2 | R. B. Herrmann, H. M. Benz, C. J. Ammon, Monitoring the earthquake source process in North America. Bull. Seismol. Soc. Am. 101, 2609–2625 (2011).
2019 | 2 | 23 | 12 | 54 | 2 | 66.29 | -156.98 | 10 | 3.39 | 170 | 85 | -30 | 262.88 | 60.13 | -174.23 | 2 | R. B. Herrmann, H. M. Benz, C. J. Ammon, Monitoring the earthquake source process in North America. Bull. Seismol. Soc. Am. 101, 2609–2625 (2011).
2019 | 2 | 26 | 4 | 9 | 41 | 66.27 | -157.25 | 8 | 3.97 | 350 | 85 | 15 | 258.66 | 75.06 | 174.82 | 2 | R. B. Herrmann, H. M. Benz, C. J. Ammon, Monitoring the earthquake source process in North America. Bull. Seismol. Soc. Am. 101, 2609–2625 (2011).
2019 | 2 | 26 | 23 | 50 | 25 | 36.89 | -97.92 | 5 | 3.7 | 105 | 80 | -15 | 197.66 | 75.23 | -169.65 | 2 | R. B. Herrmann, H. M. Benz, C. J. Ammon, Monitoring the earthquake source process in North America. Bull. Seismol. Soc. Am. 101, 2609–2625 (2011).
2019 | 2 | 27 | 13 | 1 | 6 | 36.87 | -97.92 | 6 | 3.17 | 100 | 90 | -10 | 190 | 80 | -180 | 2 | R. B. Herrmann, H. M. Benz, C. J. Ammon, Monitoring the earthquake source process in North America. Bull. Seismol. Soc. Am. 101, 2609–2625 (2011).
2019 | 2 | 28 | 2 | 13 | 48 | 36.28 | -97.46 | 4 | 3.21 | 315 | 85 | 10 | 224.12 | 80.04 | 174.92 | 2 | R. B. Herrmann, H. M. Benz, C. J. Ammon, Monitoring the earthquake source process in North America. Bull. Seismol. Soc. Am. 101, 2609–2625 (2011).
2019 | 2 | 28 | 15 | 33 | 54 | 37.64 | -105.5 | 8 | 3.27 | 20 | 55 | -50 | 144.36 | 51.13 | -132.55 | 2 | R. B. Herrmann, H. M. Benz, C. J. Ammon, Monitoring the earthquake source process in North America. Bull. Seismol. Soc. Am. 101, 2609–2625 (2011).
2019 | 3 | 5 | 15 | 58 | 22 | 14.3523 | -93.0021 | 21.12 | 5.4 | 309.06 | 26.84 | 99.72 | 118.19 | 63.58 | 85.12 | 17 | Moment tensors from U.S. Geological Survey Advanced National Seismic System (ANSS) Comprehensive Catalog of Earthquake Events and Products, https://www.sciencebase.gov/catalog/item/52eab950e4b0444d1ce67917
2019 | 3 | 6 | 21 | 33 | 14 | 66.3088 | -157.1853 | 9.3 | 5.2 | 353.1 | 76.07 | 3.45 | 262.27 | 86.65 | 166.05 | 17 | Moment tensors from U.S. Geological Survey Advanced National Seismic System (ANSS) Comprehensive Catalog of Earthquake Events and Products, https://www.sciencebase.gov/catalog/item/52eab950e4b0444d1ce67917
2019 | 3 | 9 | 22 | 26 | 9 | 63.245 | -145.1446 | 7.6 | 3.6 | 144.65 | 48.75 | 133.06 | 269.86 | 56.68 | 52.1 | 17 | Moment tensors from U.S. Geological Survey Advanced National Seismic System (ANSS) Comprehensive Catalog of Earthquake Events and Products, https://www.sciencebase.gov/catalog/item/52eab950e4b0444d1ce67917
2019 | 3 | 10 | 4 | 7 | 49 | 69.6213 | -145.5338 | 13.8 | 4.3 | 198.55 | 67.5 | -19.99 | 296.48 | 71.59 | -156.21 | 17 | Moment tensors from U.S. Geological Survey Advanced National Seismic System (ANSS) Comprehensive Catalog of Earthquake Events and Products, https://www.sciencebase.gov/catalog/item/52eab950e4b0444d1ce67917
2019 | 3 | 10 | 22 | 40 | 11 | 59.8306 | -141.6644 | 17.8 | 4.2 | 66.81 | 45.44 | 85.96 | 252.56 | 44.7 | 94.09 | 17 | Moment tensors from U.S. Geological Survey Advanced National Seismic System (ANSS) Comprehensive Catalog of Earthquake Events and Products, https://www.sciencebase.gov/catalog/item/52eab950e4b0444d1ce67917
2019 | 3 | 11 | 0 | 7 | 18 | 59.7702 | -141.5959 | 9 | 4.7 | 247.12 | 25.09 | 82.96 | 74.88 | 65.11 | 93.28 | 17 | Moment tensors from U.S. Geological Survey Advanced National Seismic System (ANSS) Comprehensive Catalog of Earthquake Events and Products, https://www.sciencebase.gov/catalog/item/52eab950e4b0444d1ce67917
2019 | 3 | 12 | 15 | 52 | 52 | 66.3096 | -157.2729 | 12 | 4.6 | 174.76 | 89.8 | 0.14 | 84.76 | 89.86 | 179.8 | 17 | Moment tensors from U.S. Geological Survey Advanced National Seismic System (ANSS) Comprehensive Catalog of Earthquake Events and Products, https://www.sciencebase.gov/catalog/item/52eab950e4b0444d1ce67917
2019 | 3 | 13 | 2 | 42 | 27 | 69.5334 | -144.4951 | 3.8 | 4.2 | 89.44 | 77.44 | 177.58 | 179.97 | 87.64 | 12.57 | 17 | Moment tensors from U.S. Geological Survey Advanced National Seismic System (ANSS) Comprehensive Catalog of Earthquake Events and Products, https://www.sciencebase.gov/catalog/item/52eab950e4b0444d1ce67917
2019 | 3 | 13 | 10 | 55 | 13 | 19.3258 | -155.2005 | 6.97 | 5.54 | 239.74 | 28.9 | 79.24 | 71.99 | 61.65 | 95.88 | 17 | Moment tensors from U.S. Geological Survey Advanced National Seismic System (ANSS) Comprehensive Catalog of Earthquake Events and Products, https://www.sciencebase.gov/catalog/item/52eab950e4b0444d1ce67917
2019 | 3 | 16 | 10 | 56 | 22 | 66.3303 | -157.3667 | 3.3 | 4 | 162.52 | 68.94 | -14.7 | 257.91 | 76.3 | -158.29 | 17 | Moment tensors from U.S. Geological Survey Advanced National Seismic System (ANSS) Comprehensive Catalog of Earthquake Events and Products, https://www.sciencebase.gov/catalog/item/52eab950e4b0444d1ce67917
2019 | 3 | 17 | 13 | 13 | 18 | 69.5283 | -144.2024 | 5 | 3.4 | 187.46 | 72.33 | -14.52 | 281.95 | 76.18 | -161.78 | 17 | Moment tensors from U.S. Geological Survey Advanced National Seismic System (ANSS) Comprehensive Catalog of Earthquake Events and Products, https://www.sciencebase.gov/catalog/item/52eab950e4b0444d1ce67917
2019 | 3 | 18 | 7 | 46 | 41 | 62.0702 | -154.1533 | 5.4 | 3.6 | 244.19 | 83.36 | 153 | 337.56 | 63.2 | 7.44 | 17 | Moment tensors from U.S. Geological Survey Advanced National Seismic System (ANSS) Comprehensive Catalog of Earthquake Events and Products, https://www.sciencebase.gov/catalog/item/52eab950e4b0444d1ce67917
2019 | 6 | 18 | 1 | 48 | 16 | 29.48 | -104.03 | 8 | 3.65 | 355 | 70 | -70 | 128 | 28 | -133 | 2 | R. B. Herrmann, H. M. Benz, C. J. Ammon, Monitoring the earthquake source process in North America. Bull. Seismol. Soc. Am. 101, 2609–2625 (2011).
2019 | 7 | 31 | 1 | 14 | 17 | 31.32 | -103.07 | 5 | 3.26 | 309 | 60 | 87 | 135 | 30 | 95 | 2 | R. B. Herrmann, H. M. Benz, C. J. Ammon, Monitoring the earthquake source process in North America. Bull. Seismol. Soc. Am. 101, 2609–2625 (2011).
2019 | 9 | 30 | 21 | 47 | 12 | 32.9 | -100.89 | 9 | 3.85 | 202 | 85 | -155 | 110 | 65 | -5 | 2 | R. B. Herrmann, H. M. Benz, C. J. Ammon, Monitoring the earthquake source process in North America. Bull. Seismol. Soc. Am. 101, 2609–2625 (2011).
2019 | 10 | 1 | 7 | 14 | 44 | 32.89 | -100.86 | 10 | 3.72 | 195 | 90 | -155 | 105 | 65 | 0 | 2 | R. B. Herrmann, H. M. Benz, C. J. Ammon, Monitoring the earthquake source process in North America. Bull. Seismol. Soc. Am. 101, 2609–2625 (2011).
2019 | 11 | 7 | 4 | 4 | 39 | 31.65 | -104.28 | 9 | 3.53 | 89 | 70 | -94 | 280 | 20 | -80 | 2 | R. B. Herrmann, H. M. Benz, C. J. Ammon, Monitoring the earthquake source process in North America. Bull. Seismol. Soc. Am. 101, 2609–2625 (2011).
2020 | 1 | 31 | 3 | 25 | 51 | 31.7 | -104.01 | 8 | 3.51 | 80 | 59 | -106 | 290 | 35 | -65 | 2 | R. B. Herrmann, H. M. Benz, C. J. Ammon, Monitoring the earthquake source process in North America. Bull. Seismol. Soc. Am. 101, 2609–2625 (2011).
2020 | 1 | 31 | 3 | 27 | 37 | 31.71 | -104.08 | 8 | 3.6 | 83 | 56 | -97 | 275 | 35 | -80 | 2 | R. B. Herrmann, H. M. Benz, C. J. Ammon, Monitoring the earthquake source process in North America. Bull. Seismol. Soc. Am. 101, 2609–2625 (2011).
2020 | 2 | 18 | 13 | 28 | 7 | 31.68 | -103.97 | 8 | 3.92 | 97 | 56 | -83 | 265 | 35 | -100 | 2 | R. B. Herrmann, H. M. Benz, C. J. Ammon, Monitoring the earthquake source process in North America. Bull. Seismol. Soc. Am. 101, 2609–2625 (2011).
2020 | 3 | 26 | 8 | 52 | 42 | 31.69 | -103.99 | 8 | 3.8 | 57 | 50 | -113 | 270 | 45 | -65 | 2 | R. B. Herrmann, H. M. Benz, C. J. Ammon, Monitoring the earthquake source process in North America. Bull. Seismol. Soc. Am. 101, 2609–2625 (2011).
2020 | 3 | 26 | 15 | 16 | 28 | 31.7 | -104.06 | 8 | 4.8 | 275 | 45 | -90 | 95 | 45 | -90 | 2 | R. B. Herrmann, H. M. Benz, C. J. Ammon, Monitoring the earthquake source process in North America. Bull. Seismol. Soc. Am. 101, 2609–2625 (2011).
2020 | 3 | 27 | 21 | 36 | 20 | 31.7 | -104.06 | 6 | 3.53 | 84 | 54 | -110 | 295 | 40 | -65 | 2 | R. B. Herrmann, H. M. Benz, C. J. Ammon, Monitoring the earthquake source process in North America. Bull. Seismol. Soc. Am. 101, 2609–2625 (2011).
2020 | 3 | 29 | 1 | 27 | 6 | 31.72 | -103.97 | 6 | 3.34 | 66 | 63 | -127 | 305 | 45 | -40 | 2 | R. B. Herrmann, H. M. Benz, C. J. Ammon, Monitoring the earthquake source process in North America. Bull. Seismol. Soc. Am. 101, 2609–2625 (2011).
2020 | 5 | 13 | 11 | 52 | 3 | 31.64 | -104.3 | 12 | 3.44 | 94 | 65 | -92 | 280 | 25 | -85 | 2 | R. B. Herrmann, H. M. Benz, C. J. Ammon, Monitoring the earthquake source process in North America. Bull. Seismol. Soc. Am. 101, 2609–2625 (2011).