## S1 SHmax orientations
Supplementary Information 1: SHmax orientations
ID | BASIN_OR_REGION | LAT_SURF | LON_SURF | SHMAX_OR1 | OR1_SD | OR1_AV_DEPTH_M | OR1_QUAL | OR1_TYPE* | OR1_METHOD** | OR1_NUM_OBS | OR1_DATE_OBT | OR1_TOP_M | OR1_BOT_M | TOP_LOGGED_M_MD | BOTTOM_LOGGED_M_MD | OR1_comb_length_m | OR_1_anis% | SHMAX_OR2 | OR2_SD | SHMIN_OR2 | OR2_AVG_DEPTH | OR2_QUAL | OR2_TYPE | OR2_METHOD | OR2_OBS_NO | OR2_DATE_OBT | OR2_TOP | OR2_BOT | OR2_comb_length | OR2_ANIS% | REFERENCE | REF1 | REF2 | COMMENT
wsm00873 | Appalachian area | 44.95 | -66.59 | 20 | 11 | 1420 | A | BO | [22 empty] | World Stress Map | PODRBE1985 |  | JA-390
wsm00884 | Appalachian area | 44.93 | -66.69 | 20 | 10 | 1390 | A | BO |  | 24 |  | 507 | 2269 |  |  | 361 | [14 empty] | World Stress Map | PODRXX1989 |  | NC
wsm00886 | Appalachian area | 39.5 | -82.5 | 64 | 10 | 810 | A | HFM |  | 1 | [20 empty] | World Stress Map | HAIMXX1974 | HAIMDO1983 | HAIMDO83#1 - orientation based on average from 16 wells - +- range in orientations given as S.D.
wsm00902 | Appalachian area | 39.2 | -78.25 | 49 | 5 | 2590 | A | BO |  | 13 |  | 2259 | 2921 |  |  | 424 | [14 empty] | World Stress Map | PLUMCO1987 |  | PLUMCO87 #VA1
wsm00911 | Appalachian area | 37.73 | -87.42 | 94 | 10 | 450 | A | BO |  | 39 |  | 207 | 691 |  |  | 143 | [14 empty] | World Stress Map | DARTXX1985 |  | DARTXX85 #KY6 - 18
wsm01139 | Appalachian area | 35.9 | -90.03 | 73 | 10 | 2390 | A | BO |  | 11 |  | 1846 | 2929 |  |  | 543 | [14 empty] | World Stress Map | DARTXX1987 | DARTXX1989 | DARTXX87 #AR1
wsm01229 | Appalachian area | 33.22 | -81.69 | 65 | 10 | 420 | A | HF |  | 6 |  | 303 | 542 | [17 empty] | World Stress Map | ZOBAMO1989 |  | Mean orientation of 5 orientations in 3 wells which agree with wellbore breakouts in deepest well
wsm01462 | Appalachian area | 39.37 | -72.47 | 67 | 11 | 3480 | A | BO |  | 23 |  | 1839 | 5122 |  |  | 599 | [14 empty] | World Stress Map | DARTZO1987 |  | DARTZO87 #BC13
wsm01470 | Appalachian area | 38.43 | -73.22 | 53 | 10 | 4180 | A | BO |  | 13 |  | 3780 | 4578 |  |  | 268 | [14 empty] | World Stress Map | DARTZO1987 |  | DARTZO87 #BC1
wsm01488 | Appalachian area | 41 | -67.6 | 101 | 8 | 3270 | A | BO |  | 15 |  | 2489 | 4042 |  |  | 138 | [14 empty] | World Stress Map | DARTZO1987 |  | DARTZO87 #GB5
wsm01491 | Appalachian area | 40.83 | -67.5 | 88 | 11 | 4780 | A | BO |  | 38 |  | 3256 | 6306 |  |  | 2078 | [14 empty] | World Stress Map | DARTZO1987 |  | DARTZO87 #GB2
wsm03884 | Appalachian area | 34.52 | -83.35 | 51 |  | 100 | A | HF |  | 17 |  | 80 | 380 | [17 empty] | World Stress Map | MOOSCO1991 |  | need details Reg. assigned individually.
wsm03987 | Appalachian area | 39.75 | -80.42 | 96 |  |  | A | HF | [22 empty] | World Stress Map | PARSDA1972 |  | Avg. stress orientation from 4 wells localities several km apart - MORE INFO AVAILABLE? Reg. assigned individually.
wsm03988 | Appalachian area | 39.56 | -78.12 | 27 |  | 800 | A | HF |  | 12 |  | 25 | 135 | [17 empty] | World Stress Map | HAIMXX1977B | COURXX1979 | Avg. wells 1.7km apart - SHmax>>SHmin nearly equal SV - magnitudes? Reg. assigned individually.
wsm20133 | Appalachian area | 48.68 | -75.23 | 38 | 10 | 10000 | A | FMF |  | 19 | [20 empty] | World Stress Map | MAZZTO2010 | HURDZO2012 | SD from CI (90%) divided by 2- no depth information - 10km assumed
wsm20147 | Appalachian area | 45.74 | -72.77 | 31 | 8 | 2000 | A | BO |  | 14 |  | 905 | 3033 |  |  | 513 | [14 empty] | World Stress Map | KONSMA2012 |  | Lat + Long converted from UTM NAD83 Depth is mean of breakout range
wsm20148 | Appalachian area | 46.01 | -72.34 | 59 | 6 | 2700 | A | BO |  | 26 |  | 1412 | 4010 |  |  | 1417 | [14 empty] | World Stress Map | KONSMA2012 |  | Lat + Long converted from UTM NAD83 Depth is mean of breakout range
wsm20153 | Appalachian area | 45.69 | -72.81 | 43 | 4 | 1900 | A | BO |  | 18 |  | 615 | 3214 |  |  | 925 | [14 empty] | World Stress Map | KONSMA2012 |  | Lat + Long converted from UTM NAD83 Depth is mean of breakout range
wsm20400 | Appalachian area | 41.21 | -77.52 | 70 | 7 | 3640 | A | BO |  | 13 |  | 3155 | 4505 |  |  | 637 | [14 empty] | World Stress Map | ADAMXX1987 | PLUMCO1987 | Depth is mean of breakout range PLUMCO87 #PA5
wsm21867 | Appalachian area | 41.1 | -74.03 | 79 | 9 | 600 | A | BO |  | 132 |  | 450 | 760 |  |  | 116 | [14 empty] | World Stress Map | ZAKHGO2014 |  | number of breakouts and length: personal communication with author
wsm21868 | Appalachian area | 41.1 | -74.03 | 47 | 9 | 1000 | A | BO |  | 123 |  | 760 | 1180 |  |  | 114 | [14 empty] | World Stress Map | ZAKHGO2014 |  | number of breakouts and length: personal communication with author
Inv11 | Appalachian area | 45.67 | -74.81 | 60.848 | 4.0609 | 13780 | A | FMF | FMF | 41 | 20190327 | 0 | 22000 | [17 empty] | Lund Snee, J.-E., and M.D. Zoback, 2020, Multiscale variations of the crustal stress field throughout North America: Nature Communications, v. 11, p. 9, doi:10.1038/s41467-020-15841-5
Inv12 | Appalachian area | 36.39 | -89.71 | 253.78 | 3.3223 | 10350 | A | FMF | FMF | 40 | 20190327 | 2000 | 16000 | [17 empty] | Lund Snee, J.-E., and M.D. Zoback, 2020, Multiscale variations of the crustal stress field throughout North America: Nature Communications, v. 11, p. 9, doi:10.1038/s41467-020-15841-5
A429 | Appalachian area | 40.18 | -81.07 | 51.7 | 3.7 | 2595.68 | A | HFS | MICROSEIS | 41 | 20190624 | 2328.6 | 2678.1 | [17 empty] | Lund Snee, J.-E., and M.D. Zoback, 2020, Multiscale variations of the crustal stress field throughout North America: Nature Communications, v. 11, p. 9, doi:10.1038/s41467-020-15841-5 |  |  | Depths do not include events from all wells, so they may extend deeper or shallower.
A597 | Appalachian area | 39.6 | -80.9 | 54.2978 | 11.61 | 3251 | A | HFS | MICROSEIS | 171 | 20180202 | 3005 | 3380.8 | [17 empty] | Lund Snee, J.-E., and M.D. Zoback, 2020, Multiscale variations of the crustal stress field throughout North America: Nature Communications, v. 11, p. 9, doi:10.1038/s41467-020-15841-5
A599 | Appalachian area | 40 | -81 | 52.7 | 7.93 | 2913.5 | A | HFS | MICROSEIS | 540 | 20180202 | 2719.4 | 3125.7 | [17 empty] | Lund Snee, J.-E., and M.D. Zoback, 2020, Multiscale variations of the crustal stress field throughout North America: Nature Communications, v. 11, p. 9, doi:10.1038/s41467-020-15841-5
A602 | Appalachian area | 39.9 | -80.8 | 62.75 | 6.61 | 1955.71 | A | HFS | MICROSEIS | 2056 | 20180202 | 1707.8 | 2059.5 | [17 empty] | Lund Snee, J.-E., and M.D. Zoback, 2020, Multiscale variations of the crustal stress field throughout North America: Nature Communications, v. 11, p. 9, doi:10.1038/s41467-020-15841-5
A603 | Appalachian area | 40 | -81 | 48.533 | 11.55 | 2938.27 | A | HFS | MICROSEIS | 2496 | 20180202 | 2804.2 | 3352.8 | [17 empty] | Lund Snee, J.-E., and M.D. Zoback, 2020, Multiscale variations of the crustal stress field throughout North America: Nature Communications, v. 11, p. 9, doi:10.1038/s41467-020-15841-5
A687 | Appalachian area | 39.9 | -80.2 | 53.1 | 10.8 | 7704 | A | HFS | MICROSEIS | 1322 | 20180604 | 6996 | 8286 | [17 empty] | Lund Snee, J.-E., and M.D. Zoback, 2020, Multiscale variations of the crustal stress field throughout North America: Nature Communications, v. 11, p. 9, doi:10.1038/s41467-020-15841-5 |  |  | Hydrofrac orientations from multiple wells' tables of aligned microseismic events. Not Fisher means nor standard deviations.
A688 | Appalachian area | 41.1 | -79.5 | 57.7 | 9.55 | 5747 | A | HFS | MICROSEIS | 854 | 20180604 | 4860 | 6260 | [17 empty] | Lund Snee, J.-E., and M.D. Zoback, 2020, Multiscale variations of the crustal stress field throughout North America: Nature Communications, v. 11, p. 9, doi:10.1038/s41467-020-15841-5 |  |  | Hydrofrac orientations from multiple wells' tables of aligned microseismic events. Not Fisher means nor standard deviations.
A691 | Appalachian area | 39.9 | -80.3 | 56.1 | 9.9 | 13183 | A | HFS | MICROSEIS | 461 | 20180604 | 12196 | 13574 | [17 empty] | Lund Snee, J.-E., and M.D. Zoback, 2020, Multiscale variations of the crustal stress field throughout North America: Nature Communications, v. 11, p. 9, doi:10.1038/s41467-020-15841-5 |  |  | Hydrofrac orientations from 1 well's table of aligned microseismic events. Not Fisher means nor standard deviations.
A693 | Appalachian area | 39.9 | -80.3 | 55.6 | 9.7 | 13233 | A | HFS | MICROSEIS | 161 | 20180604 | 12443 | 13747 | [17 empty] | Lund Snee, J.-E., and M.D. Zoback, 2020, Multiscale variations of the crustal stress field throughout North America: Nature Communications, v. 11, p. 9, doi:10.1038/s41467-020-15841-5 |  |  | Hydrofrac orientations from 1 well's table of aligned microseismic events. Not Fisher means nor standard deviations.
A719 | Appalachian area | 40.22 | -81.05 | 58.4376 | 2.3875 | 2505.46 | A | HFS | MICROSEIS | 48 | 20190108 | [19 empty] | Lund Snee, J.-E., and M.D. Zoback, 2020, Multiscale variations of the crustal stress field throughout North America: Nature Communications, v. 11, p. 9, doi:10.1038/s41467-020-15841-5 | Cipolla, C., C. Gilbert, A. Sharma, and J. Lebas, 2018, Case History of Completion Optimization in the Utica: SPE Hydraulic Fracturing Technology Conference and Exhibition, p. 23–25.
A839 | Appalachian area | 40.06 | -81.27 | 59.3832 | 4.6142 | 2505.46 | A | HFS | MICROSEIS | 52 | 20181129 | [19 empty] | Lund Snee, J.-E., and M.D. Zoback, 2020, Multiscale variations of the crustal stress field throughout North America: Nature Communications, v. 11, p. 9, doi:10.1038/s41467-020-15841-5 | Can, B. et al., 2014, Design, Execution, and Evaluation of a Holistic Data Acquisition Program for Utica Shale: Proceedings of the 2nd Unconventional Resources Technology Conference, p. 1–17, doi:10.15530/urtec-2014-1923095 |  | Average depth is highly approximate and based on top Utica and Point Pleasant Formation depths in the area.
wsm00882 | Appalachian area | 39.35 | -82.04 | 60 | 4 | 930 | B | BO |  | 27 |  | 507 | 1349 |  |  | 65 | [14 empty] | World Stress Map | PLUMCO1987 |  | PLUMCO87 #OH3
wsm00887 | Appalachian area | 42.96 | -76.54 | 80 | 2 | 950 | B | BO |  | 12 |  | 388 | 1509 |  |  | 59 | [14 empty] | World Stress Map | PLUMHI1985 | PLUMCO1987 | PLUMCO87 #NY1
wsm00900 | Appalachian area | 36.72 | -83 | 55 | 4 | 3670 | B | BO |  | 12 |  | 3223 | 3694 |  |  | 173 | [14 empty] | World Stress Map | PLUMCO1987 |  | PLUMCO87 #VA3
wsm00901 | Appalachian area | 37.52 | -79.81 | 45 | 10 | 2210 | B | BO |  | 5 |  | 1698 | 2719 |  |  | 427 | [14 empty] | World Stress Map | PLUMCO1987 |  | PLUMCO87 #VA2
wsm00910 | Appalachian area | 37.23 | -83.15 | 51 | 4 | 2420 | B | BO |  | 17 |  | 1896 | 2943 |  |  | 294 | [14 empty] | World Stress Map | PLUMCO1987 |  | PLUMCO87 #KY2
wsm00913 | Appalachian area | 37.32 | -87.5 | 99 | 3 | 480 | B | BO |  | 7 |  | 13 | 948 |  |  | 56 | [14 empty] | World Stress Map | PLUMCO1987 |  | PLUMCO87 #KY1
wsm00918 | Appalachian area | 38.28 | -87.82 | 101 | 7 | 670 | B | BO |  | 40 |  | 543 | 797 |  |  | 103 | [14 empty] | World Stress Map | DARTXX1985 |  | DARTXX85 #IN12
wsm00931 | Appalachian area | 38 | -88.95 | 99 | 14 | 570 | B | BO |  | 50 |  | 319 | 822 |  |  | 160 | [14 empty] | World Stress Map | DARTXX1985 |  | - Old Ben #2F - DARTXX85 #IL7 - 8
wsm00932 | Appalachian area | 38.07 | -89.92 | 76 | 4 | 1360 | B | BO |  | 10 |  | 248 | 2466 |  |  | 49 | [14 empty] | World Stress Map | PLUMCO1987 |  | PLUMCO87 #IL1 - second mode in IL 19.
wsm00935 | Appalachian area | 31.23 | -81.62 | 12 | 19 | 440 | B | BO |  |  |  | 457 | 512 |  |  | 55 | [14 empty] | World Stress Map | GILLXX1984 |  | Number unknown - personal communication.
wsm01005 | Appalachian area | 41.52 | -72.47 | 89 | 5 | 1220 | B | BO |  |  |  | 1092 | 1302 |  |  | 294 | [14 empty] | World Stress Map | MOOSZO1988 |  | Stress magnitudes from hydraulic fracting.
wsm01060 | Appalachian area | 37.92 | -80.47 | 41 | 5 | 720 | B | BO |  | 16 |  | 373 | 1062 |  |  | 208 | [14 empty] | World Stress Map | PLUMCO1987 |  | PLUMCO87 #WV4
wsm01093 | Appalachian area | 39.46 | -79.04 | 53 | 4 | 660 | B | BO |  | 31 |  | 206 | 1105 |  |  | 78 | [14 empty] | World Stress Map | PLUMCO1987 |  | PLUMCO87 #WV1
wsm01149 | Appalachian area | 43.18 | -89 | 57 | 15 | 100 | B | HF |  |  |  | 35 | 240 | [17 empty] | World Stress Map | HAIMXX1980 | HAIMDO1983 | Avg.of deeper measurements in 2 wells - found decoupling between surface and deeper stresses - HAIMDO83#4
wsm01231 | Appalachian area | 41.81 | -76.26 | 59 | 16 | 1900 | B | BO |  | 7 | [5 empty] | 985 | [14 empty] | World Stress Map | GURRXX1987 |  | 6 BO are in a washout zone and are questionable.
wsm01232 | Appalachian area | 41.36 | -77.57 | 67 | 18 | 4560 | B | BO |  | 20 | [5 empty] | 3036 | [14 empty] | World Stress Map | GURRXX1987 |  | All BO were from the lower 1539 m. of log - data consists of numerous short BO's.
wsm01461 | Appalachian area | 39.17 | -72.65 | 59 | 18 | 3550 | B | BO |  | 23 |  | 2675 | 4418 |  |  | 467 | [14 empty] | World Stress Map | DARTZO1987 |  | DARTZO87 #BC18
wsm01465 | Appalachian area | 38.72 | -73.55 | 67 | 12 | 3190 | B | BO |  | 19 |  | 1872 | 4511 |  |  | 287 | [14 empty] | World Stress Map | DARTZO1987 |  | DARTZO87 #BC8
wsm01469 | Appalachian area | 38.75 | -73.47 | 57 | 13 | 4540 | B | BO |  | 35 |  | 3766 | 5314 |  |  | 278 | [14 empty] | World Stress Map | DARTZO1987 |  | DARTZO87 #BC2
wsm01484 | Appalachian area | 40.68 | -67.5 | 103 | 13 | 3960 | B | BO |  | 16 |  | 3256 | 4662 |  |  | 970 | [14 empty] | World Stress Map | DARTZO1987 |  | DARTZO87 #GB9
wsm01485 | Appalachian area | 40.65 | -67.78 | 96 | 14 | 4420 | B | BO |  | 55 |  | 3973 | 4873 |  |  | 1052 | [14 empty] | World Stress Map | DARTZO1987 |  | DARTZO87 #GB8
wsm01486 | Appalachian area | 40.55 | -67.21 | 78 | 15 | 3850 | B | BO |  | 6 |  | 3125 | 4576 |  |  | 230 | [14 empty] | World Stress Map | DARTZO1987 |  | DARTZO87 #GB7
wsm01490 | Appalachian area | 40.77 | -67.38 | 97 | 13 | 3730 | B | BO |  | 17 |  | 3050 | 4404 |  |  | 1414 | [14 empty] | World Stress Map | DARTZO1987 |  | DARTZO87 #GB3
wsm01492 | Appalachian area | 40.93 | -68.3 | 78 | 15 | 4040 | B | BO |  | 38 |  | 3226 | 4854 |  |  | 771 | [14 empty] | World Stress Map | DARTZO1987 |  | DARTZO87 #GB1
wsm02199 | Appalachian area | 46 | -72.34 | 52 |  | 1000 | B | BO | [22 empty] | World Stress Map | PLUMCO1987 |  | JA-115 - PLUMCO87 #C19
wsm02202 | Appalachian area | 45.76 | -72.8 | 30 |  | 1000 | B | BO | [22 empty] | World Stress Map | PLUMCO1987 |  | JA-112 - PLUMCO87 #C16
wsm02203 | Appalachian area | 46.37 | -72.41 | 53 |  | 1000 | B | BO | [22 empty] | World Stress Map | PLUMCO1987 |  | JA-111 - PLUMCO87 #C15
wsm02206 | Appalachian area | 46.52 | -71.58 | 62 |  | 1000 | B | BO | [22 empty] | World Stress Map | PLUMCO1987 |  | JA-107 - PLUMC087 #C11
wsm02209 | Appalachian area | 46.5 | -71.57 | 62 |  | 1000 | B | BO | [22 empty] | World Stress Map | PLUMCO1987 |  | JA-104 - PLUMCO87 #C8
wsm02210 | Appalachian area | 46.4 | -71.66 | 47 |  | 1000 | B | BO | [22 empty] | World Stress Map | PLUMCO1987 |  | JA-103 - PLUMCO87 #C7
wsm02214 | Appalachian area | 46.66 | -71.57 | 60 |  | 1000 | B | BO | [22 empty] | World Stress Map | PLUMCO1987 |  | JA-99 - PLUMCO87 #C3
wsm03923 | Appalachian area | 40.64 | -83.92 | 70 |  | 110 | B | HFG |  |  |  | 50 | 170 | [17 empty] | World Stress Map | HAIMXX1982 | HAIMDO1983 | HAIMDO83#10 - # orientations - S.D. needed Reg. assigned individually.
wsm03986 | Appalachian area | 38 | -81.4 | 64 |  | 300 | B | OC | [22 empty] | World Stress Map |  |  | Reg. assigned individually.
wsm03989 | Appalachian area | 38.14 | -82 | 60 |  | 840 | B | HF | [22 empty] | World Stress Map | HAIMXX1977A | ABOUBR1978 | need # orientations - S.D. - magnitudes Reg. assigned individually.
wsm03990 | Appalachian area | 44.07 | -87.85 | 60 |  | 120 | B | HFG |  |  |  | 60 | 170 | [17 empty] | World Stress Map | HAIMXX1978A | HAIMDO1983 | HAIM9O83#2 need # orientations - S.D. Reg. assigned individually.
wsm04040 | Appalachian area | 37.8 | -77.8 | 80 |  | 8000 | B | FMF |  | 13 | [20 empty] | World Stress Map | DAVIXX1988 |  | Inversion of 13 small mag. events
wsm20135 | Appalachian area | 32.92 | -80.47 | 64 | 14 | 10000 | B | FMF |  | 11 | [20 empty] | World Stress Map | MAZZTO2010 | HURDZO2012 | SD from CI (90%) divided by 2- no depth information - 10km assumed
wsm20144 | Appalachian area | 46.51 | -71.54 | 81 | 19 | 1100 | B | BO |  | 9 |  | 543 | 1707 |  |  | 170 | [14 empty] | World Stress Map | KONSMA2012 |  | Lat + Long converted from UTM NAD83 Depth is mean of breakout range
wsm20154 | Appalachian area | 46.51 | -71.58 | 78 | 9 | 1400 | B | BO |  | 9 |  | 1150 | 1664 |  |  | 216 | [14 empty] | World Stress Map | KONSMA2012 |  | Lat + Long converted from UTM NAD83 Depth is mean of breakout range
wsm20155 | Appalachian area | 46.18 | -72.32 | 67 | 13 | 1500 | B | BO |  | 17 |  | 598 | 2460 |  |  | 266 | [14 empty] | World Stress Map | KONSMA2012 |  | Lat + Long converted from UTM NAD83 Depth is mean of breakout range
wsm20156 | Appalachian area | 46.5 | -71.58 | 74 | 14 | 1300 | B | BO |  | 9 |  | 1035 | 1673 |  |  | 202 | [14 empty] | World Stress Map | KONSMA2012 |  | Lat + Long converted from UTM NAD83 Depth is mean of breakout range
wsm20341 | Appalachian area | 42.94 | -76.58 | 80 | 10 | 1070 | B | BO | [22 empty] | World Stress Map | ADAMXX1987 | PLUMHI1985 | Hydrofrac in the same hole see Hickman: JGR:90(B7)5497-5512: also see jgr 92:4807
wsm20355 | Appalachian area | 42.26 | -89.15 | 48 | 14 | 1020 | B | HF | [22 empty] | World Stress Map | ADAMXX1987 | HAIMDO1983 | Mean of 027 062 090 015 065
wsm20371 | Appalachian area | 43.78 | -89.33 | 65 |  | 190 | B | HFM |  |  |  | 75 | 190 | [17 empty] | World Stress Map | ADAMXX1987 | HAIMXX1979 | HAIMDO83#3 need # orientations - S.D. Reg. assigned individually.
wsm21869 | Appalachian area | 41.1 | -74.03 | 25 | 8 | 1300 | B | BO |  | 39 |  | 1180 | 1400 |  |  | 59 | [14 empty] | World Stress Map | ZAKHGO2014 |  | number of breakouts and length: personal communication with author
wsm00899 | Appalachian area | 37.3 | -80.6 | 40 |  | 14000 | B | FMF | FM | 8 | [20 empty] | World Stress Map | DAVIXX1988 |  | Inversion of 8 evnts - magnitudes ?
Inv1 | Appalachian area | 37.89 | -77.93 | 95.706 | 5.2342 | 6961.5 | B | FMF | FMF | 26 | 20190327 | 1000 | 16000 | [17 empty] | Lund Snee, J.-E., and M.D. Zoback, 2020, Multiscale variations of the crustal stress field throughout North America: Nature Communications, v. 11, p. 9, doi:10.1038/s41467-020-15841-5 |  |  | Vavryčuk's (2014, GJI) method. Parameters: friction = 0.6–1.0 (step 0.05), N_noise_relizations = 200, focal mechanism noise mean_deviation = 20 degrees, stress inversion N_iterations = 1000, initial stress inversion N_realizations = 100, shape ratio =
Inv2 | Appalachian area | 47.59 | -70.1 | 82.312 | 15.574 | 13462 | B | FMF | FMF | 39 | 20190327 | 4000 | 28000 | [17 empty] | Lund Snee, J.-E., and M.D. Zoback, 2020, Multiscale variations of the crustal stress field throughout North America: Nature Communications, v. 11, p. 9, doi:10.1038/s41467-020-15841-5
A530 | Appalachian area | 40.36 | -81.06 | 64.1 | 6.1 | 2479.8 | B | BO | FMI | 11 | 20210304 | 2406.8 | 2567.1 | [17 empty] | Unpublished
A533 | Appalachian area | 39.9 | -80.84 | 55.2 | 6.8 | 3278.7 | B | BO | FMI | 23 | 20210304 | 3229.3 | 3332.4 | [17 empty] | Unpublished
Gader Alalli | Appalachian area | 38.21 | -80.57 | 56.26 | 11.4 | 2298 | B | DIF | FMI | 75 | 20170703 | [19 empty] | Alalli, A.A., and M.D. Zoback, 2018, Microseismic evidence for horizontal hydraulic fractures in the Marcellus Shale, southeastern West Virginia: The Leading Edge, v. 37, no. 5, p. 356–361, doi:10.1190/tle37050356.1
A601 | Appalachian area | 40.1 | -79.8 | 60.2 | 17.87 | 2452.29 | B | HFS | MICROSEIS | 3000 | 20180202 | 2202.8 | 2612.4 | [17 empty] | Lund Snee, J.-E., and M.D. Zoback, 2020, Multiscale variations of the crustal stress field throughout North America: Nature Communications, v. 11, p. 9, doi:10.1038/s41467-020-15841-5 |  |  | HF orientations, standard deviations, and counts were estimated visually from rose diagram
A689 | Appalachian area | 40 | -80.3 | 53.9 | 13.4 | 6468 | B | HFS | MICROSEIS | 1064 | 20180604 | 5511 | 7111 | [17 empty] | Lund Snee, J.-E., and M.D. Zoback, 2020, Multiscale variations of the crustal stress field throughout North America: Nature Communications, v. 11, p. 9, doi:10.1038/s41467-020-15841-5 |  |  | Hydrofrac orientations from 1 well's table of aligned microseismic events. Not Fisher means nor standard deviations.
A724 | Appalachian area | 41.74 | -77.12 | 53.5475 | 6.6038 | 2069.59 | B | HFS | MICROSEIS | 23 | 20181124 | [19 empty] | Lund Snee, J.-E., and M.D. Zoback, 2020, Multiscale variations of the crustal stress field throughout North America: Nature Communications, v. 11, p. 9, doi:10.1038/s41467-020-15841-5 | Mayerhofer, M.J., Stegent, N.A., Barth, J.O., and Ryan, K.M., 2011, Integrating Fracture Diagnostics and Engineering Data in the Marcellus Shale: SPE Annual Technical Conference and Exhibition, p. 1–15, doi: 10.2118/145463-MS. |  | Challenging interpretation due to scattered microseismic locations, so downgraded to B quality. Depth is highly approximate and based on top-Marcellus depth in the area.
wsm00888 | Appalachian area | 41.43 | -73.78 | 55 |  |  | C | BO | [22 empty] | World Stress Map |  |  | NC
wsm00889 | Appalachian area | 42.13 | -79.5 | 72 | 6 | 670 | C | BO |  | 10 |  | 340 | 1000 |  |  | 14 | [14 empty] | World Stress Map | PLUMCO1987 |  | PLUMCO87 #NY2
wsm00890 | Appalachian area | 43 | -76.7 | 84 |  |  | C | BO | [22 empty] | World Stress Map |  |  | NC
wsm00912 | Appalachian area | 37.55 | -87.82 | 91 | 10 | 700 | C | BO |  | 24 |  | 460 | 930 |  |  | 81 | [14 empty] | World Stress Map | DARTXX1985 |  | DARTXX85 #KY4
wsm00914 | Appalachian area | 37.77 | -82.42 | 63 |  | 900 | C | PC | [22 empty] | World Stress Map |  |  | NC
wsm00915 | Appalachian area | 37.97 | -83 | 65 |  | 370 | C | PC | [22 empty] | World Stress Map |  |  | NC
wsm00919 | Appalachian area | 38.27 | -87.73 | 85 | 9 | 620 | C | BO |  | 23 |  | 502 | 746 |  |  | 58 | [14 empty] | World Stress Map | DARTXX1985 |  | DARTXX85 #IL10
wsm00920 | Appalachian area | 38.32 | -87.46 | 96 | 3 | 400 | C | BO |  | 12 |  | 33 | 762 |  |  | 29 | [14 empty] | World Stress Map | PLUMCO1987 |  | PLUMCO87 #IN1
wsm00921 | Appalachian area | 38.9 | -87.8 | 65 | 16 | 940 | C | BO |  | 10 |  | 772 | 1110 |  |  | 35 | [14 empty] | World Stress Map | DARTXX1985 |  | - E.G. Shipman #1 - DARTXX85 #IL2 - 3
wsm00922 | Appalachian area | 38.74 | -87.78 | 89 | 18 | 1190 | C | BO |  | 12 |  | 847 | 1522 |  |  | 66 | [14 empty] | World Stress Map | DARTXX1985 |  | DARTXX85 #IL5
wsm00925 | Appalachian area | 38.5 | -88.65 | 73 | 8 | 820 | C | BO |  | 12 |  | 728 | 907 |  |  | 85 | [14 empty] | World Stress Map | DARTXX1985 |  | DARTXX85 #IL14
wsm00929 | Appalachian area | 38.16 | -89.17 | 72 | 13 | 1830 | C | BO |  | 23 |  | 1426 | 2232 |  |  | 74 | [14 empty] | World Stress Map | DARTXX1985 |  | DARTXX85 #IL9
wsm00930 | Appalachian area | 38.02 | -89.21 | 29 | 13 | 1130 | C | BO |  | 7 |  | 936 | 1323 |  |  | 51 | [14 empty] | World Stress Map | DARTXX1985 |  | DARTXX85 #IL13
wsm01049 | Appalachian area | 37.94 | -80.46 | 35 | 4 | 630 | C | BO |  | 6 | [5 empty] | 828 | [14 empty] | World Stress Map | GURRXX1987 |  | 4 BO were in washout zone and are questionable.
wsm01082 | Appalachian area | 39.2 | -81 | 85 | 14 | 780 | C | BO |  | 14 |  | 491 | 1077 |  |  | 23 | [14 empty] | World Stress Map | PLUMCO1987 |  | PLUMCO87 #WV2
wsm01105 | Appalachian area | 38.08 | -82.16 | 65 |  |  | C | PC | [22 empty] | World Stress Map |  |  | NC
wsm01116 | Appalachian area | 38.86 | -81.88 | 60 |  |  | C | PC | [22 empty] | World Stress Map |  |  | NC
wsm01127 | Appalachian area | 38.87 | -82.13 | 75 |  |  | C | PC | [22 empty] | World Stress Map |  |  | NC
wsm01138 | Appalachian area | 39.67 | -80.84 | 67 |  |  | C | PC | [22 empty] | World Stress Map |  |  | NC
wsm01228 | Appalachian area | 36.4 | -82.92 | 71 | 9 | 620 | C | BO |  | 8 |  | 527 | 717 |  |  | 24 | [14 empty] | World Stress Map | PLUMCO1987 |  | PLUMCO87 #TN1 - subsidiary set in TN 6
wsm01233 | Appalachian area | 41.7 | -76.34 | 72 | 22 | 1590 | C | BO |  | 7 | [5 empty] | 1403 | [14 empty] | World Stress Map | GURRXX1987 |  | 5 BO are in a washout zone and are questionable.
wsm01437 | Appalachian area | 42.63 | -70.53 | 86 |  | 750 | C | BO |  |  |  | 657 | 891 |  |  | 20 | [14 empty] | World Stress Map | MOOSZO1988 |  | Avg. of BO from 2 short intervals - between 591 and 713m 7.5m of BO SH=76 - between 714 and 891m 13m of BO with SH=96+
wsm01457 | Appalachian area | 39.33 | -72.53 | 58 | 24 | 2420 | C | BO |  | 17 |  | 2122 | 2718 |  |  | 590 | [14 empty] | World Stress Map | DARTZO1987 |  | DARTZO87 #BC14
wsm01458 | Appalachian area | 39.43 | -73.08 | 43 | 25 | 3460 | C | BO |  | 17 |  | 1642 | 5281 |  |  | 78 | [14 empty] | World Stress Map | DARTZO1987 |  | DARTZO87 #BC24
wsm01459 | Appalachian area | 39.12 | -72.82 | 38 | 22 | 3960 | C | BO |  | 14 |  | 2822 | 5088 |  |  | 414 | [14 empty] | World Stress Map | DARTZO1987 |  | DARTZO87 #BC25
wsm01463 | Appalachian area | 38.92 | -72.77 | 61 | 16 | 4310 | C | BO |  | 19 |  | 3829 | 4789 |  |  | 77 | [14 empty] | World Stress Map | DARTZO1987 |  | DARTZO87 #BC12
wsm01464 | Appalachian area | 38.4 | -73.17 | 52 | 19 | 3960 | C | BO |  | 11 |  | 3527 | 4398 |  |  | 76 | [14 empty] | World Stress Map | DARTZO1987 |  | DARTZO87 #BC10
wsm01466 | Appalachian area | 38.48 | -73.38 | 42 | 16 | 3760 | C | BO |  | 4 |  | 2832 | 4680 |  |  | 204 | [14 empty] | World Stress Map | DARTZO1987 |  | DARTZO87 #BC7
wsm01467 | Appalachian area | 38.72 | -72.55 | 58 | 11 | 5210 | C | BO |  | 7 |  | 5081 | 5345 |  |  | 31 | [14 empty] | World Stress Map | DARTZO1987 |  | DARTZO87 #BC6
wsm02204 | Appalachian area | 46.35 | -71.7 | 51 |  | 1000 | C | BO | [22 empty] | World Stress Map | PLUMCO1987 |  | JA-109 - PLUMCO87 #C13
wsm02205 | Appalachian area | 46.49 | -71.61 | 53 |  | 1000 | C | BO | [22 empty] | World Stress Map | PLUMCO1987 |  | JA-108 - PLUMCO87 #C12 - rotation with depth.
wsm02207 | Appalachian area | 45.74 | -72.77 | 35 |  | 1000 | C | BO | [22 empty] | World Stress Map | PLUMCO1987 |  | JA-106 - PLUMCO87 #C10
wsm02208 | Appalachian area | 46.51 | -71.6 | 66 |  | 1000 | C | BO | [22 empty] | World Stress Map | PLUMCO1987 |  | JA-105 - PLUMCO87 #C9
wsm02211 | Appalachian area | 45.8 | -72.43 | 43 |  | 1000 | C | BO | [22 empty] | World Stress Map | PLUMCO1987 |  | JA-102 - PLUMCO87 #C6
wsm02212 | Appalachian area | 46.18 | -72.63 | 46 |  | 1000 | C | BO | [22 empty] | World Stress Map | PLUMCO1987 |  | JA-100 - PLUMCO87 #C4
wsm02213 | Appalachian area | 47.61 | -69.46 | 45 |  | 1000 | C | BO | [22 empty] | World Stress Map | PLUMCO1987 |  | JA-101 - PLUMCO87 #C5
wsm02226 | Appalachian area | 42.8 | -81.5 | 61 |  | 1000 | C | BO | [22 empty] | World Stress Map | COXXXX1983 | ADAMXX1987 | JA-395
wsm03885 | Appalachian area | 35 | -82.87 | 60 |  | 220 | C | HF |  |  |  | 185 | 255 | [17 empty] | World Stress Map | HAIMXX1976 |  | stress orientation subparallel to topography - SHmax>SHmin>SV - magnitudes Reg. assigned individually.
wsm04054 | Appalachian area | 39.25 | -77.17 | 145 |  | 420 | C | HF | [22 empty] | World Stress Map | PRATXX1980 | ZOBAZO1980 | SHmax and SHmin >SV below 420m - need more info from H.Pratt Reg. assigned individually.
wsm04057 | Appalachian area | 42.42 | -89.9 | 48 | 30 | 1100 | C | HFG |  | 6 |  | 686 | 1536 | [17 empty] | World Stress Map | HAIMDO1983 |  | SV consistently S3 nowever SHmin apprx=SV - HAIMDO83#9 Reg. assigned individually.
wsm04058 | Appalachian area | 39.3 | -89.35 | 62 |  | 100 | C | HFM | [22 empty] | World Stress Map | HAIMXX1974A | HAIMDO1983 | HAIMDO83#5 - location - # fracs - S.D. - needed Reg. assigned individually.
wsm14470 | Appalachian area | 38.97 | -72.77 | 5 | 8 | 1400 | C | BO |  | 13 |  | 1043 | 1502 |  |  | 60 | [14 empty] | World Stress Map | ODP |  | WSM in-house interpretation -FMS
wsm20145 | Appalachian area | 46.49 | -71.56 | 66 | 20 | 1200 | C | BO |  | 5 |  | 365 | 2060 |  |  | 442 | [14 empty] | World Stress Map | KONSMA2012 |  | Lat + Long converted from UTM NAD83 Depth is mean of breakout range
wsm20149 | Appalachian area | 45.7 | -72.98 | 32 | 7 | 1250 | C | BO |  | 15 |  | 1095 | 1349 |  |  | 37 | [14 empty] | World Stress Map | KONSMA2012 |  | Lat + Long converted from UTM NAD83 Depth is mean of breakout range
wsm20152 | Appalachian area | 46.48 | -71.63 | 97 | 9 | 400 | C | BO |  | 8 |  | 240 | 546 |  |  | 87 | [14 empty] | World Stress Map | KONSMA2012 |  | Lat + Long converted from UTM NAD83 Depth is mean of breakout range
wsm20157 | Appalachian area | 46.5 | -71.58 | 48 | 10 | 1200 | C | BO |  | 8 |  | 1133 | 1318 |  |  | 51 | [14 empty] | World Stress Map | KONSMA2012 |  | Lat + Long converted from UTM NAD83 Depth is mean of breakout range
wsm20159 | Appalachian area | 46.51 | -71.57 | 45 | 18 | 1250 | C | BO |  | 9 |  | 895 | 1620 |  |  | 63 | [14 empty] | World Stress Map | KONSMA2012 |  | Lat + Long converted from UTM NAD83 Depth is mean of breakout range
wsm20351 | Appalachian area | 46.5 | -81 | 86 | 21 | 1490 | C | OC | [22 empty] | World Stress Map | ADAMXX1987 | HERGXX1980 | Average of 13: Seq #'s 0478 to 0490
wsm20361 | Appalachian area | 48.17 | -80.02 | 168 | 25 | 1740 | C | OC | [22 empty] | World Stress Map | ADAMXX1987 | ARJAVA1985 | Average of 6 tests: Macassa Mine
wsm20364 | Appalachian area | 41.17 | -80.92 | 50 |  | 610 | C | PC |  | 32 |  | 457 | 826 | [17 empty] | World Stress Map | ADAMXX1987 | PLUMCO1987 | Depth is mean of fracture range. EGSP well OH-7
wsm20365 | Appalachian area | 41.96 | -80.54 | 55 |  | 250 | C | PC |  | 8 |  | 155 | 422 | [17 empty] | World Stress Map | ADAMXX1987 | PLUMCO1987 | Depth is mean of fracture range. EGSP well OH-4
wsm20366 | Appalachian area | 41.89 | -80.28 | 45 |  | 1110 | C | PC |  | 9 |  | 1074 | 1257 | [17 empty] | World Stress Map | ADAMXX1987 | PLUMCO1987 | Depth is mean of fracture range. EGSP well PA-5
wsm20367 | Appalachian area | 41.91 | -80.13 | 65 |  | 240 | C | PC |  | 4 |  | 114 | 389 | [17 empty] | World Stress Map | ADAMXX1987 | PLUMCO1987 | Depth is mean of fracture range. EGSP well PA-3
Inv46 | Appalachian area | 35.51 | -84.44 | 237.01 | 3.7593 | 16136 | C | FMF | FMF | 22 | 20190327 | 1000 | 27000 | [17 empty] | Lund Snee, J.-E., and M.D. Zoback, 2020, Multiscale variations of the crustal stress field throughout North America: Nature Communications, v. 11, p. 9, doi:10.1038/s41467-020-15841-5
A690 | Appalachian area | 41.3 | -78.5 | 68 | 18 |  | C | HFS | MICROSEIS | 310 | 20180604 | [19 empty] | Lund Snee, J.-E., and M.D. Zoback, 2020, Multiscale variations of the crustal stress field throughout North America: Nature Communications, v. 11, p. 9, doi:10.1038/s41467-020-15841-5 |  |  | Hydrofrac orientations interpreted visually from rose diagrams for multiple wells. C quality due to visual inspection. Mean azimuth reported for each well but uncertain. Unknown azimuth windows used for mean.
A692 | Appalachian area | 40 | -80.2 | 52.5 | 20 | 13425 | C | HFS | MICROSEIS | 110 | 20180604 | 12972 | 14104 | [17 empty] | Lund Snee, J.-E., and M.D. Zoback, 2020, Multiscale variations of the crustal stress field throughout North America: Nature Communications, v. 11, p. 9, doi:10.1038/s41467-020-15841-5
A698 | Appalachian area | 39.5 | -81.4 | 70 | 10 | 8150 | C | HFS | MICROSEIS | 110 | 20180604 | 6000 | 11500 | [17 empty] | Lund Snee, J.-E., and M.D. Zoback, 2020, Multiscale variations of the crustal stress field throughout North America: Nature Communications, v. 11, p. 9, doi:10.1038/s41467-020-15841-5 |  |  | Mean orientation of aligned microseismic events given on contractor report; standard deviation and number estimated from labeled rose diagram.
A699 | Appalachian area | 40.2 | -80.3 | 50.4 | 10.8 | 6571 | C | HFS | MICROSEIS | 3262 | 20180604 | 6030 | 6892 | [17 empty] | Lund Snee, J.-E., and M.D. Zoback, 2020, Multiscale variations of the crustal stress field throughout North America: Nature Communications, v. 11, p. 9, doi:10.1038/s41467-020-15841-5 |  |  | Mean orientation of aligned microseismic events given on contractor report; standard deviation and number estimated from labeled rose diagram.
A700 | Appalachian area | 40.2 | -80.4 | 52 | 9.1 | 6535 | C | HFS | MICROSEIS | 3050 | 20180604 | 5701 | 7117 | [17 empty] | Lund Snee, J.-E., and M.D. Zoback, 2020, Multiscale variations of the crustal stress field throughout North America: Nature Communications, v. 11, p. 9, doi:10.1038/s41467-020-15841-5 |  |  | SHmax mean and standard deviation were estimated visually from rose diagrams of aligned microseismic event orientations for multiple wells, weighted by the number of lineations measured in each well. Depths are based on earthquakes from only one of multi
wsm02222 | Appalachian area | 46.5 | -81 | 86 | 21 | 1500 | C | OC | U | 13 | [20 empty] | World Stress Map | HERGXX1980 |  | JA-491 (average of JA-478 through JA-490)
wsm02223 | Appalachian area | 48.19 | -81.35 | 80 | 9 | 730 | C | OC | U | 4 | [20 empty] | World Stress Map | HERGXX1980 |  | JA-471 (average of 467 - 468 - 469 - 470)
wsm02224 | Appalachian area | 46.3 | -82.6 | 77 | 22 | 450 | C | OC | U | 3 | [20 empty] | World Stress Map | HERGXX1980 |  | JA-458 (average of JA-455 - 456 - 457)
wsm02225 | Appalachian area | 46.8 | -81.6 | 84 |  | 1230 | C | OC | U | 3 | [20 empty] | World Stress Map | HERGXX1980 |  | JA-495 (average of JA-492 - 493 - 494)
wsm04561 | Appalachian area | 43.52 | -79.91 | 37 | 13 | 20 | C | OC | U | 6 | [20 empty] | World Stress Map | MCKAXX1983 |  | JA-886 Reg. assigned individually.
wsm04564 | Appalachian area | 48.17 | -80.02 | 168 | 25 | 1740 | C | OC | U | 6 | [20 empty] | World Stress Map | ARJAVA1985 | ADAMXX1987 | JA-835 Reg. assigned individually.
wsm00883 | Appalachian area | 41.67 | -80.76 | 42 |  | 1020 | D | BO |  | 2 |  | 1007 | 1039 |  |  | 1 | [14 empty] | World Stress Map | PLUMCO1987 |  | PLUMCO87 #OH2
wsm00885 | Appalachian area | 39.46 | -82.44 | 58 | 9 | 650 | D | BO |  | 10 |  | 447 | 847 |  |  | 19 | [14 empty] | World Stress Map | PLUMCO1987 |  | PLUMCO87 #OH1
wsm00909 | Appalachian area | 39.65 | -79.05 | 65 | 28 | 1530 | D | BO |  | 8 | [5 empty] | 442 | [14 empty] | World Stress Map | GURRXX1987 |  | NC
wsm00923 | Appalachian area | 38.65 | -88.3 | 56 | 13 | 250 | D | BO |  | 4 |  | 140 | 416 |  |  | 8 | [14 empty] | World Stress Map | DARTXX1985 |  | DARTXX85 #IL1
wsm00924 | Appalachian area | 38.55 | -87.7 | 88 | 19 | 520 | D | BO |  | 4 |  | 516 | 532 |  |  | 11 | [14 empty] | World Stress Map | DARTXX1985 |  | DARTXX85 #IL17
wsm00926 | Appalachian area | 38.28 | -88.35 | 50 | 12 | 820 | D | BO |  | 6 |  | 772 | 876 |  |  | 11 | [14 empty] | World Stress Map | DARTXX1985 |  | DARTXX85 #IL11
wsm00928 | Appalachian area | 38.15 | -88.27 | 81 | 31 | 900 | D | BO |  | 3 |  | 891 | 908 |  |  | 5 | [14 empty] | World Stress Map | DARTXX1985 |  | DARTXX85 #IL15
wsm01027 | Appalachian area | 37.25 | -81.58 | 165 | 38 | 1800 | D | BO |  | 7 | [5 empty] | 1077 | [14 empty] | World Stress Map | GURRXX1987 |  | NC
wsm01038 | Appalachian area | 38.95 | -79.33 | 169 | 30 | 660 | D | BO |  | 3 | [5 empty] | 1187 | [14 empty] | World Stress Map | GURRXX1987 |  | Bimodal with one BO orthogonal to the other 2.
wsm01071 | Appalachian area | 38.98 | -78.86 | 29 |  | 1280 | D | BO |  | 2 |  | 1036 | 1530 |  |  | 13 | [14 empty] | World Stress Map | PLUMCO1987 |  | PLUMCO87 #WV3 - subsidiary mode in WV 17.
wsm01234 | Appalachian area | 41.28 | -80.26 | 48 |  | 1270 | D | BO |  | 1 |  | 1262 | 1280 |  |  | 18 | [14 empty] | World Stress Map | PLUMCO1987 |  | PLUMCO87 #PA1
wsm01235 | Appalachian area | 41.91 | -80.1 | 25 | 3 | 820 | D | BO |  | 3 |  | 788 | 841 |  |  | 6 | [14 empty] | World Stress Map | PLUMCO1987 |  | PLUMCO87 #PA4
wsm01456 | Appalachian area | 39.47 | -73.08 | 82 | 27 | 2040 | D | BO |  | 13 |  | 1546 | 2523 |  |  | 151 | [14 empty] | World Stress Map | DARTZO1987 |  | DARTZO87 #BC25
wsm01460 | Appalachian area | 39.07 | -72.75 | 43 | 27 | 790 | D | BO |  | 27 |  | 531 | 1050 |  |  | 423 | [14 empty] | World Stress Map | DARTZO1987 |  | DARTZO87 #BC19
wsm01468 | Appalachian area | 39.37 | -72.52 | 93 | 26 | 2640 | D | BO |  | 8 |  | 2271 | 3003 |  |  | 88 | [14 empty] | World Stress Map | DARTZO1987 |  | DARTZO87 #BC5
wsm01487 | Appalachian area | 40.82 | -67.95 | 91 | 11 | 3630 | D | BO |  | 7 |  | 3529 | 3738 |  |  | 14 | [14 empty] | World Stress Map | DARTZO1987 |  | DARTZO87 #GB6
wsm01489 | Appalachian area | 40.82 | -67.27 | 98 | 4 | 2350 | D | BO |  | 3 |  | 1913 | 2793 |  |  | 12 | [14 empty] | World Stress Map | DARTZO1987 |  | DARTZO87 #GB4
wsm01603 | Appalachian area | 45.15 | -65.94 | 66 |  |  | D | BO | [22 empty] | World Stress Map | PLUMCO1987 |  | No details.
wsm02112 | Appalachian area | 45.49 | -65.78 | 178 |  |  | D | BO | [22 empty] | World Stress Map | PLUMCO1987 |  | NC
wsm02113 | Appalachian area | 45.49 | -65.78 | 66 |  | 1000 | D | BO | [22 empty] | World Stress Map | PLUMCO1987 |  | JA-117 - PLUMCO87 #C21
wsm04055 | Appalachian area | 38.7 | -76.92 | 122 |  |  | D | GFS | [22 empty] | World Stress Map | JACOXX1972 |  | Reverse fault indicated by drill hole and geophysical data Reg. assigned individually.
wsm04565 | Appalachian area | 46.98 | -66.58 | 65 |  | 20 | D | OC | [22 empty] | World Stress Map | MCKAWI1985 |  | Reg. assigned individually.
wsm04569 | Appalachian area | 46.98 | -66.53 | 97 |  | 20 | D | OC | [22 empty] | World Stress Map | MCKAWI1985 |  | Reg. assigned individually.
wsm14359 | Appalachian area | 39.03 | -72.77 | 160 | 4 | 460 | D | BO |  | 2 |  | 235 | 687 |  |  | 1 | [14 empty] | World Stress Map | ODP |  | WSM in-house interpretation -FMS
wsm14363 | Appalachian area | 39.37 | -72.69 | 162 |  | 400 | D | BO |  | 1 |  | 160 | 407 |  |  | 0 | [14 empty] | World Stress Map | ODP |  | WSM in-house interpretation -FMS
wsm19378 | Appalachian area | 41.3 | -73.93 | 60 |  |  | D | FMA | [22 empty] | World Stress Map | SEBRXX1900 |  | Mean D axis from P axes (N41E - N78E) of two composite mechanisms. Reg. assigned individually.
wsm20143 | Appalachian area | 46.49 | -71 | 22 | 3 | 800 | D | BO |  | 3 |  | 430 | 1280 |  |  | 460 | [14 empty] | World Stress Map | KONSMA2012 |  | Lat + Long converted from UTM NAD83 Depth is mean of breakout range
wsm20146 | Appalachian area | 46.51 | -71.58 | 175 | 5 | 600 | D | BO |  | 3 |  | 380 | 805 |  |  | 388 | [14 empty] | World Stress Map | KONSMA2012 |  | Lat + Long converted from UTM NAD83 Depth is mean of breakout range
wsm20150 | Appalachian area | 46.27 | -72.04 | 57 | 32 | 600 | D | BO |  | 10 |  | 533 | 746 |  |  | 73 | [14 empty] | World Stress Map | KONSMA2012 |  | Lat + Long converted from UTM NAD83 Depth is mean of breakout range
wsm20151 | Appalachian area | 46.37 | -72.41 | 63 | 21 | 850 | D | BO |  | 2 |  | 630 | 1089 |  |  | 25 | [14 empty] | World Stress Map | KONSMA2012 |  | Lat + Long converted from UTM NAD83 Depth is mean of breakout range
wsm20158 | Appalachian area | 46.5 | -71.58 | 13 | 11 | 430 | D | BO |  | 3 |  | 390 | 470 |  |  | 55 | [14 empty] | World Stress Map | KONSMA2012 |  | Lat + Long converted from UTM NAD83 Depth is mean of breakout range
wsm20224 | Appalachian area | 47.01 | -66.97 | 120 |  | 8000 | D | FMA | [22 empty] | World Stress Map | ADAMXX1987 | WETMAD1984
wsm20227 | Appalachian area | 47 | -66.62 | 89 |  | 1700 | D | FMA |  | 1 | [20 empty] | World Stress Map | ADAMXX1987 | WETMAD1984 | mechanism j1
wsm20228 | Appalachian area | 47 | -66.61 | 78 |  | 4500 | D | FMA |  | 1 | [20 empty] | World Stress Map | ADAMXX1987 | WETMAD1984 | mechanism j3
wsm20229 | Appalachian area | 47 | -66.6 | 85 |  | 3000 | D | FMA |  | 4 | [20 empty] | World Stress Map | ADAMXX1987 | WETMAD1984 | average p from 4 composite mechanisms j1-j4
wsm20230 | Appalachian area | 47 | -66.6 | 79 |  | 4500 | D | FMA | [22 empty] | World Stress Map | ADAMXX1987 | WETMAD1984 | deep aftershocks mechanism j5
wsm20231 | Appalachian area | 47 | -66.59 | 89 |  | 4500 | D | FMA | [22 empty] | World Stress Map | ADAMXX1987 | WETMAD1984 | mechanism j4
wsm20232 | Appalachian area | 47 | -66.58 | 84 |  | 1700 | D | FMA | [22 empty] | World Stress Map | ADAMXX1987 | WETMAD1984 | mechanism j2
wsm20233 | Appalachian area | 47 | -66.6 | 95 |  | 4500 | D | FMA | [22 empty] | World Stress Map | ADAMXX1987 | WETMAD1984 | mechanism a1
wsm20234 | Appalachian area | 47 | -66.59 | 89 |  | 3000 | D | FMA | [22 empty] | World Stress Map | ADAMXX1987 | WETMAD1984 | mechanism a2
wsm20235 | Appalachian area | 47 | -66.58 | 77 |  | 1000 | D | FMA | [22 empty] | World Stress Map | ADAMXX1987 | WETMAD1984 | mechanism a3
wsm20260 | Appalachian area | 45.28 | -70.97 | 77 |  | 7000 | D | FMA | [22 empty] | World Stress Map | ADAMXX1987 | YANGAG1981
wsm20293 | Appalachian area | 41.63 | -73.95 | 115 |  | 1500 | D | FMA | [22 empty] | World Stress Map | ADAMXX1987 | YANGAG1981
wsm20294 | Appalachian area | 45.04 | -74.03 | 69 |  | 3000 | D | FMA | [22 empty] | World Stress Map | ADAMXX1987 | YANGAG1981
wsm20295 | Appalachian area | 41.63 | -73.94 | 50 |  | 1000 | D | FMA | [22 empty] | World Stress Map | ADAMXX1987 | POMESI1976
wsm20296 | Appalachian area | 41.26 | -73.96 | 42 |  | 9700 | D | FMA | [22 empty] | World Stress Map | ADAMXX1987 | QUITST1985 | microearthquake swarm
wsm20304 | Appalachian area | 41.31 | -73.92 | 79 |  | 1500 | D | FMA | [22 empty] | World Stress Map | ADAMXX1987 | SEBOWI1982
wsm20306 | Appalachian area | 43.86 | -74.48 | 80 |  | 1000 | D | FMA | [22 empty] | World Stress Map | ADAMXX1987 | SBARXX1972 | Shallow part of swarm activity (M 3)
wsm20307 | Appalachian area | 43.86 | -74.48 | 126 |  | 2700 | D | FMA | [22 empty] | World Stress Map | ADAMXX1987 | SBARXX1972 | Deep part of swarm activity (M 3)
wsm20308 | Appalachian area | 44.98 | -74.55 | 79 |  | 1000 | D | FMA | [22 empty] | World Stress Map | ADAMXX1987 | YANGAG1981 | 19750104 & 19750115 Mb 2.8 & 2.5 Depth suspect
wsm20313 | Appalachian area | 42.01 | -78.07 | 65 |  | 500 | D | HF | [22 empty] | World Stress Map | ADAMXX1987 | ENGEGE1984 | Depth assumed. Z+Z. NY-2
wsm20314 | Appalachian area | 43.28 | -76.6 | 132 | 16 | 10 | D | OC | [22 empty] | World Stress Map | ADAMXX1987 | DAMEMO1978 | Ginna Nuclear Power Plant Average of 4 tests in 2 boreholes Letter from Kaprowski
wsm20315 | Appalachian area | 43.12 | -77.55 | 97 | 14 | 10 | D | OC | [22 empty] | World Stress Map | ADAMXX1987 | DAMEMO1978 | Borehole No. 2 - average of 5 tests - Goldberg and associates 1976
wsm20316 | Appalachian area | 43.12 | -77.55 | 27 | 20 | 10 | D | OC | [22 empty] | World Stress Map | ADAMXX1987 | DAMEMO1978 | Borehole No. 2 - average of 5 tests - Goldberg and associates 1976
wsm20317 | Appalachian area | 43.12 | -77.55 | 142 | 32 | 10 | D | OC | [22 empty] | World Stress Map | ADAMXX1987 | DAMEMO1978 | Borehole No. 3 - average of 4 tests - Goldberg and associates 1976
wsm20318 | Appalachian area | 43.48 | -76.39 | 106 | 12 | 20 | D | OC | [22 empty] | World Stress Map | ADAMXX1987 | DAMEMO1978 | OC-2 - average of 12 tests
wsm20319 | Appalachian area | 43.48 | -76.39 | 86 | 19 | 10 | D | OC | [22 empty] | World Stress Map | ADAMXX1987 | DAMEMO1978 | OC-8 - average of 13 tests
wsm20320 | Appalachian area | 43.48 | -76.39 | 78 | 19 | 30 | D | OC | [22 empty] | World Stress Map | ADAMXX1987 | DAMEMO1978 | OC-4 - average of 22 tests
wsm20321 | Appalachian area | 43.48 | -76.39 | 78 | 20 | 20 | D | OC | [22 empty] | World Stress Map | ADAMXX1987 | DAMEMO1978 | Average of 6 entries - seq# 972 - 977
wsm20322 | Appalachian area | 43.48 | -76.39 | 49 | 21 | 20 | D | OC | [22 empty] | World Stress Map | ADAMXX1987 | DAMEMO1978 | OC-1 - average of 14 tests
wsm20323 | Appalachian area | 43.48 | -76.39 | 86 | 37 | 10 | D | OC | [22 empty] | World Stress Map | ADAMXX1987 | DAMEMO1978 | OC-3 - average of 13 tests
wsm20324 | Appalachian area | 45.11 | -74.61 | 27 |  | 16000 | D | FMA | [22 empty] | World Stress Map | ADAMXX1987 | SCHLBA1983 | Avg. SEQ# 945 preferred
wsm20336 | Appalachian area | 43.87 | -74.44 | 113 | 3 |  | D | HF | [22 empty] | World Stress Map | ADAMXX1987 | PLUMEN1984 | Site 6 Table 3 Average 115 110 Fractures
wsm20337 | Appalachian area | 43.95 | -74.45 | 43 | 8 |  | D | HF | [22 empty] | World Stress Map | ADAMXX1987 | PLUMEN1984 | Site 7 Table 3 Average 33 48 33 47 52 Degree Fractures
wsm20338 | Appalachian area | 42.94 | -76.58 | 91 | 10 | 590 | D | HF | [22 empty] | World Stress Map | ADAMXX1987 | HICKHE1985 | Auburn geothermal well
wsm20339 | Appalachian area | 42.94 | -76.58 | 75 | 10 | 920 | D | HF | [22 empty] | World Stress Map | ADAMXX1987 | HICKHE1985 | Auburn geothermal well
wsm20340 | Appalachian area | 42.94 | -76.58 | 83 | 15 | 750 | D | HF | [22 empty] | World Stress Map | ADAMXX1987 | HICKHE1985 | Auburn geothermal well
wsm20344 | Appalachian area | 43.32 | -78.55 | 160 | 23 | 10 | D | OC | [22 empty] | World Stress Map | ADAMXX1987 | DAMEMO1978 | Someset NPP Average of 7 tests in 2 boreholes
wsm20347 | Appalachian area | 39.5 | -82.5 | 63 |  | 800 | D | HF | [22 empty] | World Stress Map | ADAMXX1987 |  | Average of 12 wells after Overby and Rough (1971) and haimson(1974a)
wsm20348 | Appalachian area | 43.6 | -79.7 | 146 |  | 10 | D | OC | [22 empty] | World Stress Map | ADAMXX1987 | LOXXXX1981 | Average of 11 tests
wsm20349 | Appalachian area | 43.5 | -84.5 | 79 |  | 1520 | D | HF | [22 empty] | World Stress Map | ADAMXX1987 | HAIMDO1983 | D.Baker: personal Communication to Haimson 1978
wsm20350 | Appalachian area | 43.5 | -82.6 | 54 |  | 400 | D | HF | [22 empty] | World Stress Map | ADAMXX1987 | HAIMDO1983 | D.Baker: Pers. Comm. To Haimson 1978: depth range 385-410
wsm20352 | Appalachian area | 47.3 | -88.2 | 69 |  | 120 | D | HF | [22 empty] | World Stress Map | ADAMXX1987 | KIMXSM1980 | Pikiolik E-54 22 breakouts totaling 155.13m
wsm20353 | Appalachian area | 43.57 | -79.58 | 114 | 15 | 10 | D | OC | [22 empty] | World Stress Map | ADAMXX1987 | LEEXXX1981 | Average of 4 values seq 876-879
wsm20354 | Appalachian area | 43.52 | -79.91 | 37 | 13 | 20 | D | OC | [22 empty] | World Stress Map | ADAMXX1987 | MCKAXX1983 | Dufferin Quarry Average of 6 values seq 881-885
wsm20357 | Appalachian area | 40.37 | -82.52 | 62 |  | 300 | D | HF | [22 empty] | World Stress Map | ADAMXX1987 | EVANXX1981 | One bilateral subvertical fracture of orientation N62E 150 m high Z+Z. OH-3
wsm20363 | Appalachian area | 42.13 | -79.5 | 72 | 6 | 640 | D | BO | [22 empty] | World Stress Map | ADAMXX1987 | PLUMCO1987 | Depth is mean of breakout range
wsm20368 | Appalachian area | 41.28 | -80.26 | 40 |  | 1210 | D | BO |  | 1 |  | 1262 | 1280 | [17 empty] | World Stress Map | ADAMXX1987 | PLUMCO1987 | Depth is mean of breakout range
wsm20370 | Appalachian area | 41.01 | -81.64 | 68 |  | 790 | D | OC | [22 empty] | World Stress Map | ADAMXX1987 | OBERXX1962 | Reg. assigned individually. / Deepest of 5 measurements in floor of Adit AZP rotates E to NE with depth
wsm20372 | Appalachian area | 46.5 | -87.63 | 98 |  | 980 | D | OC | [22 empty] | World Stress Map | ADAMXX1987 | ZOBAZO1980 | Reg. assigned individually.
wsm20395 | Appalachian area | 42.19 | -77.58 | 74 | 24 | 600 | D | HF |  |  |  | 190 | [18 empty] | World Stress Map | ADAMXX1987 | EVANEN1986 | Avg. of frac orientations in two wells - one mean=69 S.D.=24 second mean=80 S.D.=23 Reg. assigned individually.
wsm20397 | Appalachian area | 42.08 | -78 | 77 |  | 510 | D | HF | [22 empty] | World Stress Map | ADAMXX1987 | HAIMDO1983 | Data seq#125 nearby HAIMDO#7 - #orientations - S.D. needed Reg. assigned individually
wsm20399 | Appalachian area | 43.81 | -74.45 | 71 |  | 3000 | D | FMA | [22 empty] | World Stress Map | ADAMXX1987 | YANGAG1981 | Mb 3.2 main plus aftershocks
wsm20401 | Appalachian area | 40.64 | -79.1 | 77 | 3 | 710 | D | BO |  | 2 |  | 691 | 802 |  |  | 4 | [14 empty] | World Stress Map | ADAMXX1987 | PLUMCO1987 | Depth is mean of breakout range PLUMCO87 #PA3
wsm20402 | Appalachian area | 41.8 | -78.55 | 66 | 13 | 1460 | D | BO |  | 5 |  | 1466 | 1592 |  |  | 17 | [14 empty] | World Stress Map | ADAMXX1987 | PLUMCO1987 | Depth is mean of breakout range PLUMCO87 #PA2
wsm20411 | Appalachian area | 43.9 | -78.8 | 70 | 6 | 90 | D | HF |  | 4 | [20 empty] | World Stress Map | ADAMXX1987 | HAIMLE1980 | JA-434 - average of 4 shallow measurements. Reg. assigned individually.
wsm20416 | Appalachian area | 43.9 | -78.8 | 26 | 4 | 250 | D | HFM | [22 empty] | World Stress Map | ADAMXX1987 | HAIMXX1978 | Average of 4 deep measurements JA-852 Reg. assigned individually
wsm20561 | Appalachian area | 41.59 | -82.47 | 128 |  |  | D | BO | [22 empty] | World Stress Map | YASSDU1992 |  | no length of breakout given
wsm20562 | Appalachian area | 41.95 | -82.44 | 164 |  |  | D | BO | [22 empty] | World Stress Map | YASSDU1992 |  | no length of breakout given
wsm20564 | Appalachian area | 42.81 | -82.27 | 3 |  |  | D | BO | [22 empty] | World Stress Map | YASSDU1992 |  | no length of breakout given
wsm20567 | Appalachian area | 42.21 | -81.55 | 108 |  |  | D | BO | [22 empty] | World Stress Map | YASSDU1992 |  | no length of breakout given
wsm20569 | Appalachian area | 42.63 | -80.94 | 72 |  |  | D | BO | [22 empty] | World Stress Map | YASSDU1992 |  | no length of breakout given
wsm20587 | Appalachian area | 46.99 | -66.6 | 155 | 36 | 20 | D | OC |  | 4 | [20 empty] | World Stress Map | MCKAWI1985 | ADAMXX1987 | Reg. assigned individually.
wsm20595 | Appalachian area | 46.82 | -71.34 | 23 |  | 1000 | D | BO |  | 2 | [20 empty] | World Stress Map | PLUMCO1987 | ADAMXX1987 | JA-110 - PLUMCO87 #C14
wsm20655 | Appalachian area | 42.25 | -81.59 | 10 | 10 |  | D | BO |  | 4 | [20 empty] | World Stress Map | YASSDU1992 |  | no length of breakout given
wsm20309 | Appalachian area | 45.13 | -74.6 | 7 |  | 13000 | D | FMA | AR | [21 empty] | World Stress Map | ADAMXX1987 | WAHLXX1986 | 19810704:2319 Mn 2.5 aftershock
wsm20419 | Appalachian area | 45.54 | -74.46 | 52 |  | 13000 | D | FMA | AR | [21 empty] | World Stress Map | ADAMXX1987 | WAHLXX1986 | JA-950
wsm03926 | Appalachian area | 41.26 | -73.96 | 49 |  |  | D | FMA | FM | [21 empty] | World Stress Map | QUITET1900 |  | Possible P azimuth from N40-58E. Reg. assigned individually.
wsm04643 | Appalachian area | 44.89 | -74.55 | 70 |  |  | D | FMA | FM | [21 empty] | World Stress Map | YANGAG1981 |  | YANGAG81 #2 - composite ?
wsm04802 | Appalachian area | 47.01 | -66.97 | 155 | 36 | 8000 | D | FMA | FM | 4 | [20 empty] | World Stress Map | WETMAD1984 |  | JA-612 Reg. assigned individually.
wsm14882 | Appalachian area | 38.1 | -86.47 | 95 |  | 12700 | D | FMA | FM | 3 | [20 empty] | World Stress Map | STREZE1990 |  | composite of mainshock (details given) and 2 m>3.0 aftershocks - composite fits main shock polarities quite well
wsm18837 | Appalachian area | 47 | -66.59 | 97 | 25 | 3000 | D | FMA | FM | 10 | [20 empty] | World Stress Map | WETMAD1984 |  | JA-613 Reg. assigned individually.
wsm19343 | Appalachian area | 37.85 | -78 | 117 |  | 11500 | D | FMA | FM | [21 empty] | World Stress Map | NELSXX1986 |  | Avg. of ? events - all presumed small. Reg. assigned individually.
wsm19344 | Appalachian area | 38.03 | -77.73 | 100 |  |  | D | FMA | FM | [21 empty] | World Stress Map | DAMEMO1976 |  | Avg. of several composite thrust mechanisms with P-axes ranging from 80-120 deg E - no more details Reg. assigned individ
wsm19350 | Appalachian area | 32.47 | -84.98 | 60 |  |  | D | FMA | FM | 2 | [20 empty] | World Stress Map | JONECH1983 |  | Average of 2 events 4 minutes apart - smaller event mb=3.0 - details from abstract Reg. assigned individually.
wsm19374 | Appalachian area | 33.95 | -80.25 | 67 | 10 | 8000 | D | FMA | FM | 4 | [20 empty] | World Stress Map | TALWXX1982 |  | Avg. P-axes from 4 composite events - 3 TF and 1 SS - P-axis agree with +/-10 deg. Reg. assigned individually.
wsm19375 | Appalachian area | 32.6 | -80.32 | 60 |  |  | D | FMA | FM | [21 empty] | World Stress Map | TALWXX1982 |  | Avg. several composites and single events - newer events here ? Reg. assigned individually.
wsm19377 | Appalachian area | 42.62 | -74.05 | 72 |  | 17000 | D | FMA | FM | 2 | [20 empty] | World Stress Map | HOULQU1984 |  | avg. of composites for two swarms of events - #1 820208 TS P azi N242E - #2 821213 TF Pazi N82E. Reg. assigned individuall
wsm20358 | Appalachian area | 43.15 | -80.57 | 60 |  | 900 | D | FMA | FM | [21 empty] | World Stress Map | ADAMXX1987 | MEREBR1986 | Composite of microearthquakes (Family 1) induced by oil production
wsm20359 | Appalachian area | 43.15 | -80.57 | 60 |  | 900 | D | FMA | FM | [21 empty] | World Stress Map | ADAMXX1987 | MEREBR1986 | Composite of microearthquakes (Family 2) induced by oil production
wsm18838 | Appalachian area | 46.98 | -66.66 | 89 |  | 9500 | D | FMA | MI | [21 empty] | World Stress Map | WETMAD1984 | NGUYHE1991 | NGUYHE91 solution preferred - from first motions and specral amplitude match - JA-53
wsm02220 | Appalachian area | 46.48 | -82.52 | 61 |  | 1070 | D | OC | U | [21 empty] | World Stress Map | ARJAXX1984 | ADAMXX1987 | JA-842
wsm02221 | Appalachian area | 48.2 | -84.8 | 3 | 33 | 500 | D | OC | U | 7 | [20 empty] | World Stress Map | HERGXX1980 |  | JA-466
wsm04560 | Appalachian area | 43.57 | -79.58 | 114 | 15 | 10 | D | OC | U | 4 | [20 empty] | World Stress Map | LEEXXX1981 |  | JA-880 Reg. assigned individually.
wsm04566 | Appalachian area | 46.98 | -66.58 | 54 | 21 | 20 | D | OC | U | 11 | [20 empty] | World Stress Map | MCKAWI1985 |  | JA-610 Reg. assigned individually.
wsm04567 | Appalachian area | 47.01 | -66.51 | 50 | 20 | 20 | D | OC | U | 7 | [20 empty] | World Stress Map | MCKAWI1985 |  | JA-615 Reg. assigned individually.
wsm04568 | Appalachian area | 47.02 | -66.52 | 36 | 18 | 20 | D | OC | U | 12 | [20 empty] | World Stress Map | MCKAWI1985 |  | JA-614 Reg. assigned individually.
wsm20409 | Appalachian area | 43.95 | -78.3 | 161 | 24 | 30 | D | OC | U | 5 | [20 empty] | World Stress Map | ADAMXX1987 | LOXXXX1975 | Average of 5 values seq#865-869 JA-870 Reg. assigned individually
wsm20410 | Appalachian area | 43.9 | -78.8 | 44 | 17 | 40 | D | OC | U | 4 | [20 empty] | World Stress Map | ADAMXX1987 | MCKAXX1981 | Average of 4 values seq# 871-874 JA-875 Reg. assigned individually
wsm20414 | Appalachian area | 43.9 | -78.8 | 68 |  | 20 | D | OC | U | 7 | [20 empty] | World Stress Map | ADAMXX1987 | LOXXXX1981 | Average of 7 values JA-151 Reg. assigned individually
wsm20415 | Appalachian area | 43.1 | -79.2 | 66 |  | 20 | D | OC | U | 8 | [20 empty] | World Stress Map | ADAMXX1987 | PALMLO1976 | Average of 8: seq #'S 131-138 JA-139 Reg. assigned individually
wsm01230 | Appalachian area | 34.33 | -81.33 | 58 |  | 1500 | E | BO | [22 empty] | World Stress Map | TALWET1981 | HICKZO1982 | Only reference found is ZOBAHI82 which gives the stress magnitudes for two wells from Hydraulic Fracture tests.
wsm02218 | Appalachian area | 45.2 | -75.75 | 30 |  | 6000 | E | SWS | [22 empty] | World Stress Map | WAHLXX1987 |  | NC
wsm03882 | Appalachian area | 36 | -83.95 | 58 |  |  | E | OC | [22 empty] | World Stress Map |  |  | Reg. assigned individually.
wsm03886 | Appalachian area | 34 | -81 | 113 |  |  | E | GVA | [22 empty] | World Stress Map | ZUPAAB1975 |  | orientation of clastic dikes - shallow near-surface - shaking? phenomenom Reg. assigned individually.
wsm03888 | Appalachian area | 41.8 | -78.6 | 70 |  |  | E | HF | [22 empty] | World Stress Map | OVERRO1968 |  | Depth and magnitude of stresses are not reported - any more info available? Reg. assigned individually.
wsm03924 | Appalachian area | 40.05 | -82.53 | 62 |  | 340 | E | HFM | [22 empty] | World Stress Map | EVANXX1983 |  | Massive HF - orientation from surface tiltmeters and post-face microseismic activity Reg. assigned individually.
wsm03927 | Appalachian area | 42.08 | -78.2 | 62 |  |  | E | HF | [22 empty] | World Stress Map | OVERRO1968 |  | any more details available? Reg. assigned individually.
wsm03981 | Appalachian area | 35.17 | -80.08 | 129 |  |  | E | GFS | [22 empty] | World Stress Map | WHITXX1952 |  | Reg. assigned individually.
wsm04051 | Appalachian area | 43 | -85 | 0 |  | 1230 | E | HFM | [22 empty] | World Stress Map | HAIMXX19?? |  | No orientations measured - loc very approximate - also - well name? Reg. assigned individually.
wsm04052 | Appalachian area | 43.7 | -83 | 54 |  | 400 | E | HF |  |  |  | 385 | 410 | [17 empty] | World Stress Map | HAIMDO1983 |  | HAIMDO83#1b - listed as personal comm. - no additional details available? Reg. assigned individually.
wsm04053 | Appalachian area | 43.6 | -84.25 | 79 |  | 1520 | E | HF | [22 empty] | World Stress Map | HAIMDO1983 |  | HAIMDO83#1a - listed as personal comm. - no additional details available? Reg. assigned individually.
wsm20237 | Appalachian area | 41 | -67.6 | 101 | 8 | 1000 | E | BO | [22 empty] | World Stress Map | ADAMXX1987 | ZOBADA1986
wsm20238 | Appalachian area | 40.82 | -67.95 | 91 | 11 | 1110 | E | BO | [22 empty] | World Stress Map | ADAMXX1987 | ZOBADA1986
wsm20239 | Appalachian area | 40.83 | -67.5 | 88 | 11 | 1130 | E | BO | [22 empty] | World Stress Map | ADAMXX1987 | ZOBADA1986
wsm20240 | Appalachian area | 40.68 | -67.5 | 103 | 13 | 1210 | E | BO | [22 empty] | World Stress Map | ADAMXX1987 | ZOBADA1986
wsm20241 | Appalachian area | 40.77 | -67.38 | 97 | 13 | 1460 | E | BO | [22 empty] | World Stress Map | ADAMXX1987 | ZOBADA1986
wsm20242 | Appalachian area | 40.65 | -67.78 | 76 | 14 | 1350 | E | BO | [22 empty] | World Stress Map | ADAMXX1987 | ZOBADA1986
wsm20243 | Appalachian area | 40.93 | -68.3 | 78 | 15 | 1230 | E | BO | [22 empty] | World Stress Map | ADAMXX1987 | ZOBADA1986
wsm20244 | Appalachian area | 40.82 | -67.27 | 98 |  | 720 | E | BO |  | 3 | [20 empty] | World Stress Map | ADAMXX1987 | ZOBADA1986
wsm20261 | Appalachian area | 44.19 | -72.51 | 167 |  |  | E | OC | [22 empty] | World Stress Map | ADAMXX1987 | HOOKJO1967 | at bottom of granite quarry
wsm20262 | Appalachian area | 42.81 | -71.71 | 30 |  |  | E | OC | [22 empty] | World Stress Map | ADAMXX1987 | PLUMEN1984 | site #2
wsm20263 | Appalachian area | 42.85 | -71.65 | 113 |  |  | E | OC | [22 empty] | World Stress Map | ADAMXX1987 | PLUMEN1984 | site #1
wsm20264 | Appalachian area | 44 | -71.17 | 64 |  |  | E | OC | [22 empty] | World Stress Map | ADAMXX1987 | PLUMEN1984 | site#3
wsm20265 | Appalachian area | 43.58 | -71.8 | 60 |  | 500 | E | HF | [22 empty] | World Stress Map | ADAMXX1987 | EVANXX1986 | 1km deep hole in conway granite
wsm20297 | Appalachian area | 43.69 | -73.21 | 171 | 15 |  | E | OC | [22 empty] | World Stress Map | ADAMXX1987 | HOOKJO1967 | average of seq 987 + 988
wsm20298 | Appalachian area | 44.19 | -72.51 | 12 | 27 |  | E | OC | [22 empty] | World Stress Map | ADAMXX1987 | HOOKJO1967 | average of two entries
wsm20299 | Appalachian area | 43.69 | -73.21 | 5 |  |  | E | OC | [22 empty] | World Stress Map | ADAMXX1987 | HOOKJO1967 | seq 987
wsm20300 | Appalachian area | 43.69 | -73.21 | 156 |  |  | E | OC | [22 empty] | World Stress Map | ADAMXX1987 | HOOKJO1967 | seq 988
wsm20301 | Appalachian area | 44.19 | -72.51 | 37 |  |  | E | OC | [22 empty] | World Stress Map | ADAMXX1987 | HOOKJO1967 | bottom of granite quarry
wsm20302 | Appalachian area | 43.98 | -74.3 | 47 |  |  | E | OC | [22 empty] | World Stress Map | ADAMXX1987 | PLUMEN1984
wsm20303 | Appalachian area | 44.06 | -74.07 | 135 |  |  | E | OC | [22 empty] | World Stress Map | ADAMXX1987 | PLUMEN1984
wsm20305 | Appalachian area | 41.18 | -73.57 | 55 | 10 | 1000 | E | BO | [22 empty] | World Stress Map | ADAMXX1987 | ZOBAXX1985 | kent cliffs well 1km deep in amphibolite and gneiss
wsm20325 | Appalachian area | 45.2 | -75.75 | 30 |  | 6000 | E | SWS | [22 empty] | World Stress Map | ADAMXX1987 | WAHLXX1985 | Stress direction for shear wave splitting - compare focal mechanism seq # 767
wsm20329 | Appalachian area | 44.13 | -75.95 | 38 | 7 |  | E | OC | [22 empty] | World Stress Map | ADAMXX1987 | ENGESB1977 | Kirkey Site - Average 3 values
wsm20330 | Appalachian area | 44.26 | -75.95 | 66 | 10 |  | E | OC | [22 empty] | World Stress Map | ADAMXX1987 | ENGESB1977 | Frazier Site - Average 3 values
wsm20343 | Appalachian area | 43.1 | -79.1 | 44 |  |  | E | OC | [22 empty] | World Stress Map | ADAMXX1987 | FRANHU1978 | Wide range in P and Q Q partly tensional AZP between 34 and 55
wsm20345 | Appalachian area | 43.8 | -79.3 | 90 |  | 70 | E | OC | [22 empty] | World Stress Map | ADAMXX1987 | FRANXX1976 | Easterly Filtration plant intake tunnel: near isotropic
wsm20369 | Appalachian area | 42.13 | -79.5 | 72 |  | 500 | E | BO | [22 empty] | World Stress Map | ADAMXX1987 |  | No supporting references depth assumed Zoback and Zoback stress data file seq #NY-15
wsm20396 | Appalachian area | 43.45 | -76.52 | 67 |  | 810 | E | OC | [22 empty] | World Stress Map | ADAMXX1987 | ZOBAZO1980 | compare with seq# 978
wsm20422 | Appalachian area | 46.7 | -79.1 | 105 |  | 60 | E | OC | [22 empty] | World Stress Map | ADAMXX1987 | COMMXX1967 | Lac Beauchene Project JA-176
wsm20563 | Appalachian area | 42.65 | -82.28 | 173 |  |  | E | BO | [22 empty] | World Stress Map | YASSDU1992 |  | no length of breakout given
wsm20565 | Appalachian area | 43.48 | -81.65 | 172 |  |  | E | BO | [22 empty] | World Stress Map | YASSDU1992 |  | no length of breakout given
wsm20566 | Appalachian area | 42.24 | -81.55 | 8 |  |  | E | BO | [22 empty] | World Stress Map | YASSDU1992 |  | no length of breakout given
wsm20568 | Appalachian area | 42.24 | -81.42 | 1 |  |  | E | BO | [22 empty] | World Stress Map | YASSDU1992 |  | no length of breakout given
wsm20583 | Appalachian area | 44.55 | -68.91 | 60 | 12 | 10 | E | OC | [22 empty] | World Stress Map | ADAMXX1987 | LEEXMI1979 | site #3
wsm20584 | Appalachian area | 44.5 | -68.85 | 4 | 14 | 10 | E | OC | [22 empty] | World Stress Map | ADAMXX1987 | LEEXMI1979 | site #2
wsm20585 | Appalachian area | 44.5 | -68.87 | 26 | 29 | 10 | E | OC | [22 empty] | World Stress Map | ADAMXX1987 | LEEXMI1979 | site #1
wsm20586 | Appalachian area | 47.5 | -70.1 | 30 | 3 | 6700 | E | SWS | [22 empty] | World Stress Map | BUCHXX1985 | ADAMXX1987 | JA-689 - Average SHmax direction from 4 shear wave splitting meas. in Charlevoix seismic zone
wsm20615 | Appalachian area | 46.46 | -82.58 | 999 |  |  | E | OC | [22 empty] | World Stress Map | EISBBI1971 |  | no reliable coordinates and azimuths elastic strain recovery
wsm20656 | Appalachian area | 43.19 | -82.86 | 5 | 24 |  | E | BO |  | 2 | [20 empty] | World Stress Map | YASSDU1992 |  | no length of breakout given
wsm20657 | Appalachian area | 42.23 | -81.41 | 96 | 29 |  | E | BO |  | 3 | [20 empty] | World Stress Map | YASSDU1992 |  | no length of breakout given
wsm20658 | Appalachian area | 42 | -82.46 | 52 | 30 |  | E | BO |  | 2 | [20 empty] | World Stress Map | YASSDU1992 |  | no length of breakout given
wsm20659 | Appalachian area | 42.08 | -82.42 | 170 | 41 |  | E | BO |  | 3 | [20 empty] | World Stress Map | YASSDU1992 |  | no length of breakout given
wsm20660 | Appalachian area | 42.2 | -81.44 | 11 | 42 |  | E | BO |  | 5 | [20 empty] | World Stress Map | YASSDU1992 |  | no length of breakout given
wsm20661 | Appalachian area | 42.6 | -80.88 | 168 | 58 |  | E | BO |  | 3 | [20 empty] | World Stress Map | YASSDU1992 |  | no length of breakout given
wsm20662 | Appalachian area | 42.01 | -82.48 | 146 | 59 |  | E | BO |  | 3 | [20 empty] | World Stress Map | YASSDU1992 |  | no length of breakout given
wsm20326 | Appalachian area | 43.87 | -74.47 | 82 |  |  | E | OC | DS | [21 empty] | World Stress Map | ADAMXX1987 | PLUMEN1984 | Site 5 Fig 1
wsm20327 | Appalachian area | 43.97 | -74.43 | 160 |  |  | E | OC | DS | [21 empty] | World Stress Map | ADAMXX1987 | PLUMEN1984 | Site 8 Fig 1
wsm20328 | Appalachian area | 44 | -74.42 | 130 |  |  | E | OC | DS | [21 empty] | World Stress Map | ADAMXX1987 | PLUMEN1984 | Site 9 Fig 1
wsm20331 | Appalachian area | 43.86 | -74.45 | 35 |  |  | E | OC | DS | [21 empty] | World Stress Map | ADAMXX1987 | PLUMEN1984 | Site 4 Fig 1
wsm20332 | Appalachian area | 43.95 | -74.45 | 39 |  |  | E | OC | DS | [21 empty] | World Stress Map | ADAMXX1987 | PLUMEN1984 | Site 7 Table 2
wsm20333 | Appalachian area | 43.95 | -74.45 | 42 |  |  | E | OC | DS | [21 empty] | World Stress Map | ADAMXX1987 | PLUMEN1984 | Site 7 Fig 1
wsm20334 | Appalachian area | 43.87 | -74.44 | 126 |  |  | E | OC | DS | [21 empty] | World Stress Map | ADAMXX1987 | PLUMEN1984 | Site 6 Table 2
wsm20335 | Appalachian area | 43.87 | -74.44 | 135 |  |  | E | OC | DS | [21 empty] | World Stress Map | ADAMXX1987 | PLUMEN1984 | Site 6 Fig 1
wsm04998 | Appalachian area | 39.72 | -75.41 | 999 |  |  | E | FMA | FM | [21 empty] | World Stress Map | SBARJO1975 |  | Composite of main shock and aftershocks Reg. assigned individually.
wsm04563 | Appalachian area | 43.6 | -79.7 | 146 |  | 10 | E | OC | U | 11 | [20 empty] | World Stress Map | LOXXXX1981 |  | JA-165 Reg. assigned individually.
wsm20412 | Appalachian area | 43.8 | -79.1 | 19 |  | 20 | E | OC | U | 4 | [20 empty] | World Stress Map | ADAMXX1987 | MORTBE1979 | Average of 4 seq 418-421 West Dufferin Creek outfall tunnel JA-422 Reg. assigned individually
wsm20413 | Appalachian area | 43.9 | -78.4 | 100 |  | 50 | E | OC | U | 9 | [20 empty] | World Stress Map | ADAMXX1987 | FRANXX1979 | Average of 9 teste: some conflicts with Lo 1981 values JA-175
A427 | Fort Worth | 33.2 | -97.2 | 196 |  |  | A | FMF | FMF | 247 | 20170217 | [19 empty] | Hennings, P.H., J.-E. Lund Snee, J.L. Osmond, H.R. Deshon, R. Dommisse, E. Horne, C. Lemons, and M.D. Zoback, 2019, Injection-induced seismicity and fault-slip potential in the Fort Worth Basin, Texas: Bulletin of the Seismological Society of America, v. 109, no. 5, p. 1615–1634, doi:10.1785/0120190017 |  |  | Avg. misfit 9.5º. Average focal mechanism signal to noise ratio 126.
A428 | Fort Worth | 33.2 | -97.2 | 194 |  |  | A | FMF | FMF | 398 | 20170217 | [19 empty] | Hennings, P.H., J.-E. Lund Snee, J.L. Osmond, H.R. Deshon, R. Dommisse, E. Horne, C. Lemons, and M.D. Zoback, 2019, Injection-induced seismicity and fault-slip potential in the Fort Worth Basin, Texas: Bulletin of the Seismological Society of America, v. 109, no. 5, p. 1615–1634, doi:10.1785/0120190017 |  |  | Avt. misfit 9.1º. Average focal mechanism signal to noise ratio 158.
Quinones_DeShon | Fort Worth | 32.49 | -97.15 | 24.25 | 1.2144 | 5040 | A | FMF | FMF | 51 | 20170820 | 4.15 | 8.96 | [17 empty] | Quinones, L.A., H.R. DeShon, M.B. Magnani, and C. Frohlich, 2018, Stress orientations in the Fort Worth Basin, Texas, determined from earthquake focal mechanisms: Bulletin of the Seismological Society of America, v. 108, no. 3, p. 1124–1132, doi:10.1785/0120170337
Quinones_DeShon | Fort Worth | 32.86 | -96.91 | 38.1932 | 1.6232 | 6080 | A | FMF | FMF | 165 | 20170820 | 4.8 | 8.04 | [17 empty] | Quinones, L.A., H.R. DeShon, M.B. Magnani, and C. Frohlich, 2018, Stress orientations in the Fort Worth Basin, Texas, determined from earthquake focal mechanisms: Bulletin of the Seismological Society of America, v. 108, no. 3, p. 1124–1132, doi:10.1785/0120170337
A106 | Fort Worth | 33.3 | -97.24 | 55.8922 | 10.0661 | 2287.32 | A | DIF | FMI | 44 | 20150908 | 1815.8 | 2701.4 |  |  | 123.708 |  | 5.7104 | 11.336 | 95.7104 | 2796.4565 | B | DIF | CBIL | 16 | 20150908 | 2754.2493 | 2856.03 | 72.1571 |  | Lund Snee, J.-E., and M.D. Zoback, 2016, State of stress in Texas: Implications for induced seismicity: Geophysical Research Letters, v. 43, no. 19, p. 10,208-10,214, doi:10.1002/2016GL070974 |  |  | Big thrust fault intercepted around 9000 ft MD (and slightly shallower—big zone). NNW-SSE strike of fault. Below fault, 010º Shmax; above fault: 050º Shmax. Breakouts (lower ones near 9600 ft) are high confidence from acoustic. Around 6400 less confi
A107 | Fort Worth | 33.32 | -97.28 | 32.542 | 8.3499 | 2397.9 | A | DIF | FMI | 44 | 20150908 | 1879.4 | 2735.9 |  |  | 133.5295 | [9 empty] | 20150908 |  |  |  |  | Lund Snee, J.-E., and M.D. Zoback, 2016, State of stress in Texas: Implications for induced seismicity: Geophysical Research Letters, v. 43, no. 19, p. 10,208-10,214, doi:10.1002/2016GL070974
A108 | Fort Worth | 32.67 | -97.24 | 39.3197 | 5.9346 | 2203.34 | A | DIF | FMI | 72 | 20151003 | 1990.8 | 2330.2 |  |  | 52.4205 | [14 empty] | Hennings, P.H., J.-E. Lund Snee, J.L. Osmond, H.R. Deshon, R. Dommisse, E. Horne, C. Lemons, and M.D. Zoback, 2019, Injection-induced seismicity and fault-slip potential in the Fort Worth Basin, Texas: Bulletin of the Seismological Society of America, v. 109, no. 5, p. 1615–1634, doi:10.1785/0120190017
A111 | Fort Worth | 33.61 | -98.03 | 33.1111 | 3.3339 | 1986.89 | A | DIF | FMI | 36 | 20151003 | 1641.8 | 2086 | [17 empty] | Hennings, P.H., J.-E. Lund Snee, J.L. Osmond, H.R. Deshon, R. Dommisse, E. Horne, C. Lemons, and M.D. Zoback, 2019, Injection-induced seismicity and fault-slip potential in the Fort Worth Basin, Texas: Bulletin of the Seismological Society of America, v. 109, no. 5, p. 1615–1634, doi:10.1785/0120190017
A112 | Fort Worth | 33.63 | -98.16 | 41.1833 | 5.3095 | 1816.03 | A | DIF | FMI | 92 | 20151003 | 1640.7 | 1944.3 | [17 empty] | Hennings, P.H., J.-E. Lund Snee, J.L. Osmond, H.R. Deshon, R. Dommisse, E. Horne, C. Lemons, and M.D. Zoback, 2019, Injection-induced seismicity and fault-slip potential in the Fort Worth Basin, Texas: Bulletin of the Seismological Society of America, v. 109, no. 5, p. 1615–1634, doi:10.1785/0120190017
A222 | Fort Worth | 33.05 | -97.63 | 9.7636 | 11.4295 | 1307.39 | A | DIF | FMI | 35 | 20150908 | 1099.1 | 1456.2 |  |  | 108.3555 | [9 empty] | 20150908 |  |  |  |  | Lund Snee, J.-E., and M.D. Zoback, 2016, State of stress in Texas: Implications for induced seismicity: Geophysical Research Letters, v. 43, no. 19, p. 10,208-10,214, doi:10.1002/2016GL070974 |  |  | Quality corrected from Lund Snee and Zoback (2016)—upgraded from B to A.
A223 | Fort Worth | 33.15 | -97.31 | 11.1661 | 6.8609 | 2454.22 | A | DIF | FMI | 50 | 20150908 | 2178.9 | 2529.6 |  |  | 11.8723 | [9 empty] | 20150908 |  |  |  |  | Lund Snee, J.-E., and M.D. Zoback, 2016, State of stress in Texas: Implications for induced seismicity: Geophysical Research Letters, v. 43, no. 19, p. 10,208-10,214, doi:10.1002/2016GL070974 |  |  | Quality corrected from Lund Snee and Zoback (2016)—upgraded from B to A.
A225 | Fort Worth | 33.33 | -97.57 | 29.2388 | 10.5943 | 2363.1 | A | DIF | FMI | 16 | 20150908 | 2135.5 | 2469.7 |  |  | 73.601 | [9 empty] | 20150908 |  |  |  |  | Lund Snee, J.-E., and M.D. Zoback, 2016, State of stress in Texas: Implications for induced seismicity: Geophysical Research Letters, v. 43, no. 19, p. 10,208-10,214, doi:10.1002/2016GL070974 |  |  | Quality corrected from Lund Snee and Zoback (2016)—upgraded from B to A.
A94 | Fort Worth | 33.31 | -97.32 | 23.1017 | 10.0615 | 2509.16 | A | DIF | FMI | 70 | 20160301 | 2070.4 | 2721.5 |  |  |  |  | 11.9 | 1.2 |  | 2438.9313 | D | BO | ? | 1 | 20160301 | 2438.9313 | 2438.9313 |  |  | Lund Snee, J.-E., and M.D. Zoback, 2016, State of stress in Texas: Implications for induced seismicity: Geophysical Research Letters, v. 43, no. 19, p. 10,208-10,214, doi:10.1002/2016GL070974
A363 | Fort Worth | 33.24 | -97.55 | 40.2284 | 6.123 | 2392.37 | A | HFS | MICROSEIS | 10 | 20170603 | 2307.3 | 2447.5 | [17 empty] | Hennings, P.H., J.-E. Lund Snee, J.L. Osmond, H.R. Deshon, R. Dommisse, E. Horne, C. Lemons, and M.D. Zoback, 2019, Injection-induced seismicity and fault-slip potential in the Fort Worth Basin, Texas: Bulletin of the Seismological Society of America, v. 109, no. 5, p. 1615–1634, doi:10.1785/0120190017
A364 | Fort Worth | 33.24 | -97.35 | 43.3476 | 4.535 | 2560.32 | A | HFS | MICROSEIS | 10 | 20170602 | 2164.1 | 2606 | [17 empty] | Hennings, P.H., J.-E. Lund Snee, J.L. Osmond, H.R. Deshon, R. Dommisse, E. Horne, C. Lemons, and M.D. Zoback, 2019, Injection-induced seismicity and fault-slip potential in the Fort Worth Basin, Texas: Bulletin of the Seismological Society of America, v. 109, no. 5, p. 1615–1634, doi:10.1785/0120190017
A365 | Fort Worth | 33.39 | -97.38 | 48.6542 | 5.002 | 2745 | A | HFS | MICROSEIS | 18 | 20170605 | 2616.4 | 2939.5 | [17 empty] | Hennings, P.H., J.-E. Lund Snee, J.L. Osmond, H.R. Deshon, R. Dommisse, E. Horne, C. Lemons, and M.D. Zoback, 2019, Injection-induced seismicity and fault-slip potential in the Fort Worth Basin, Texas: Bulletin of the Seismological Society of America, v. 109, no. 5, p. 1615–1634, doi:10.1785/0120190017 |  |  | Strike-slip faulting observed from microseismic alignments ~30º away from dominant HF orientations. Only likely HF were selected to estimate SHmax orientation. Downhole array data.
A366 | Fort Worth | 33.27 | -97.31 | 42.4643 | 8.0402 | 2606.22 | A | HFS | MICROSEIS | 13 | 20170605 | 2480.8 | 2709.4 | [17 empty] | Hennings, P.H., J.-E. Lund Snee, J.L. Osmond, H.R. Deshon, R. Dommisse, E. Horne, C. Lemons, and M.D. Zoback, 2019, Injection-induced seismicity and fault-slip potential in the Fort Worth Basin, Texas: Bulletin of the Seismological Society of America, v. 109, no. 5, p. 1615–1634, doi:10.1785/0120190017
A367 | Fort Worth | 33.17 | -97.61 | 46.3828 | 7.2692 | 2231.78 | A | HFS | MICROSEIS | 16 | 20170605 | 2026.9 | 2343.9 | [17 empty] | Hennings, P.H., J.-E. Lund Snee, J.L. Osmond, H.R. Deshon, R. Dommisse, E. Horne, C. Lemons, and M.D. Zoback, 2019, Injection-induced seismicity and fault-slip potential in the Fort Worth Basin, Texas: Bulletin of the Seismological Society of America, v. 109, no. 5, p. 1615–1634, doi:10.1785/0120190017 |  |  | Strike-slip faulting observed from microseismic alignments ~30º away from dominant HF orientations. Only likely HF were selected to estimate SHmax orientation. Downhole array data.
A448 | Fort Worth | 33.31 | -97.25 | 47 | 11.8 | 2316.48 | A | SWA | SONIC |  | 20150908 | 2164.1 | 2468.9 |  |  |  | 8.3% | [13 empty] | Lund Snee, J.-E., and M.D. Zoback, 2016, State of stress in Texas: Implications for induced seismicity: Geophysical Research Letters, v. 43, no. 19, p. 10,208-10,214, doi:10.1002/2016GL070974
wsm42525 | Fort Worth | 33 | -97.4 | 20 | 15 | 2450 | B | DIF |  | 100 |  | 2164 | 2728 |  |  | 100 | [14 empty] | World Stress Map | SONEXX2012 |  | FMI log standard deviation and total length estimated from page 111
A523 | Fort Worth | 32.4 | -97.42 | 60 |  | 1920 | B | FMF | FMF | 47 | 20151216 | 1800 | 2020 | [17 empty] | Kuang, W., M.D. Zoback, and J. Zhang, 2017, Estimating geomechanical parameters from microseismic plane focal mechanisms recorded during multistage hydraulic fracturing: Geophysics, v. 82, no. 1, p. KS1–KS11, doi:10.1190/geo2015-0691.1 |  |  | Preferred nodal plane is chosen as the one with higher CFF. Downgraded to B quality because SHmax error not reported.
A109 | Fort Worth | 32.88 | -98.16 | 26.8409 | 6.8985 | 1442.95 | B | DIF | FMI | 13 | 20151003 | 1279.7 | 1545.3 |  |  | 33.7769 | [14 empty] | Hennings, P.H., J.-E. Lund Snee, J.L. Osmond, H.R. Deshon, R. Dommisse, E. Horne, C. Lemons, and M.D. Zoback, 2019, Injection-induced seismicity and fault-slip potential in the Fort Worth Basin, Texas: Bulletin of the Seismological Society of America, v. 109, no. 5, p. 1615–1634, doi:10.1785/0120190017 |  |  | CHECK: Fractures don't appear to agree with any of the fields here
A110 | Fort Worth | 33.53 | -97.77 | 56.592 | 1.8522 | 2080.29 | B | DIF | FMI | 13 | 20151003 | 1935.3 | 2167.2 | [17 empty] | Hennings, P.H., J.-E. Lund Snee, J.L. Osmond, H.R. Deshon, R. Dommisse, E. Horne, C. Lemons, and M.D. Zoback, 2019, Injection-induced seismicity and fault-slip potential in the Fort Worth Basin, Texas: Bulletin of the Seismological Society of America, v. 109, no. 5, p. 1615–1634, doi:10.1785/0120190017
A113 | Fort Worth | 33.65 | -98.5 | 33.4305 | 11.7742 | 1661.57 | B | DIF | FMI | 34 | 20151003 | 1572.7 | 1819.3 | [17 empty] | Hennings, P.H., J.-E. Lund Snee, J.L. Osmond, H.R. Deshon, R. Dommisse, E. Horne, C. Lemons, and M.D. Zoback, 2019, Injection-induced seismicity and fault-slip potential in the Fort Worth Basin, Texas: Bulletin of the Seismological Society of America, v. 109, no. 5, p. 1615–1634, doi:10.1785/0120190017
A16 | Fort Worth | 32.82 | -97.94 | 47.1859 | 17.8099 | 1316.12 | B | BO | FMI | 7 | 20170818 | 1275.9 | 1492.6 |  |  |  |  | 59.1429 | 4.7766 | 149.1429 | 1481.742 | D | DIF | FMI | 2 | 20170818 | 1478.3562 | 1485.1278 |  |  | Hennings, P.H., J.-E. Lund Snee, J.L. Osmond, H.R. Deshon, R. Dommisse, E. Horne, C. Lemons, and M.D. Zoback, 2019, Injection-induced seismicity and fault-slip potential in the Fort Worth Basin, Texas: Bulletin of the Seismological Society of America, v. 109, no. 5, p. 1615–1634, doi:10.1785/0120190017
A187 | Fort Worth | 33.23 | -97.54 | 49.677 | 17.7058 | 2347.41 | B | DIF | FMI | 31.5 | 20170611 | 2250 | 2480.2 |  |  | 14.2875 |  | 21.9834 | 30.2158 | 111.9834 | 2331.847 | D | BO | FMI | 9 | 20170611 | 2275.9416 | 2474.5188 | 3.2766 |  | Hennings, P.H., J.-E. Lund Snee, J.L. Osmond, H.R. Deshon, R. Dommisse, E. Horne, C. Lemons, and M.D. Zoback, 2019, Injection-induced seismicity and fault-slip potential in the Fort Worth Basin, Texas: Bulletin of the Seismological Society of America, v. 109, no. 5, p. 1615–1634, doi:10.1785/0120190017 |  |  | Significant variability in DIF and BO orientations observed in this well: active faulting.
A204 | Fort Worth | 33.29 | -97.33 | 32.4539 | 8.0808 | 2585.7 | B | DIF | FMI | 11 | 20160301 | 2415.9 | 2629.2 | [17 empty] | Lund Snee, J.-E., and M.D. Zoback, 2016, State of stress in Texas: Implications for induced seismicity: Geophysical Research Letters, v. 43, no. 19, p. 10,208-10,214, doi:10.1002/2016GL070974
A205 | Fort Worth | 33.3 | -97.38 | 37.8091 | 4.2124 | 788.12 | B | DIF | FMI | 14 | 20160301 | 2314.4 | 2563.1 | [17 empty] | Lund Snee, J.-E., and M.D. Zoback, 2016, State of stress in Texas: Implications for induced seismicity: Geophysical Research Letters, v. 43, no. 19, p. 10,208-10,214, doi:10.1002/2016GL070974
A224 | Fort Worth | 33.18 | -97.26 | 14.0909 | 15.4675 | 2570.74 | B | DIF | FMI | 11 | 20150908 | 2218.2 | 2656.3 |  |  | 115.6673 | [9 empty] | 20150908 |  |  |  |  | Lund Snee, J.-E., and M.D. Zoback, 2016, State of stress in Texas: Implications for induced seismicity: Geophysical Research Letters, v. 43, no. 19, p. 10,208-10,214, doi:10.1002/2016GL070974 |  |  | More NE orientations in middle are in Barnett Shale. More NNE DIF orientations are above and bleow Barnett Shale
A226 | Fort Worth | 32.46 | -97.1 | 27.0147 | 14.433 | 2558.06 | B | DIF | FMI | 590 | 20151003 | 2364.7 | 2681.9 | [17 empty] | Hennings, P.H., J.-E. Lund Snee, J.L. Osmond, H.R. Deshon, R. Dommisse, E. Horne, C. Lemons, and M.D. Zoback, 2019, Injection-induced seismicity and fault-slip potential in the Fort Worth Basin, Texas: Bulletin of the Seismological Society of America, v. 109, no. 5, p. 1615–1634, doi:10.1785/0120190017
A227 | Fort Worth | 33.31 | -97.25 | 39.5922 | 18.2248 | 2402.04 | B | DIF | FMI | 22 | 20151003 | 2194.7 | 2916.3 | [17 empty] | Hennings, P.H., J.-E. Lund Snee, J.L. Osmond, H.R. Deshon, R. Dommisse, E. Horne, C. Lemons, and M.D. Zoback, 2019, Injection-induced seismicity and fault-slip potential in the Fort Worth Basin, Texas: Bulletin of the Seismological Society of America, v. 109, no. 5, p. 1615–1634, doi:10.1785/0120190017
A228 | Fort Worth | 33.44 | -97.7 | 14.4525 | 4.8366 | 1904.94 | B | DIF | FMI | 22 | 20151003 | 1820.7 | 1979.3 |  |  |  |  | 88.3356 | 6.1516 | -1.6644 | 2116.8902 | D | BO | Resistivity | 3 |  | 6944 | 6946 |  |  | Hennings, P.H., J.-E. Lund Snee, J.L. Osmond, H.R. Deshon, R. Dommisse, E. Horne, C. Lemons, and M.D. Zoback, 2019, Injection-induced seismicity and fault-slip potential in the Fort Worth Basin, Texas: Bulletin of the Seismological Society of America, v. 109, no. 5, p. 1615–1634, doi:10.1785/0120190017 |  |  | Something is wrong because BO have about the same azimuth as DIF
A229 | Fort Worth | 33.58 | -98.37 | 25.6736 | 11.3255 | 1547.03 | B | DIF | FMI | 25 | 20151003 | 1493.1 | 1594.2 |  |  |  |  | 66.8894 | 12.8634 | -23.1106 | 1762.6407 | B | DIF | Resistivity | 42 |  | 5350.7584 | 6103.3146 |  |  | Hennings, P.H., J.-E. Lund Snee, J.L. Osmond, H.R. Deshon, R. Dommisse, E. Horne, C. Lemons, and M.D. Zoback, 2019, Injection-induced seismicity and fault-slip potential in the Fort Worth Basin, Texas: Bulletin of the Seismological Society of America, v. 109, no. 5, p. 1615–1634, doi:10.1785/0120190017 |  |  | Stress rotation with depth in this well!
A230 | Fort Worth | 33.6 | -97.9 | 21.5906 | 3.1717 | 2147.44 | B | DIF | FMI | 11 | 20151003 | 2077.9 | 2229.4 | [17 empty] | Hennings, P.H., J.-E. Lund Snee, J.L. Osmond, H.R. Deshon, R. Dommisse, E. Horne, C. Lemons, and M.D. Zoback, 2019, Injection-induced seismicity and fault-slip potential in the Fort Worth Basin, Texas: Bulletin of the Seismological Society of America, v. 109, no. 5, p. 1615–1634, doi:10.1785/0120190017 |  |  | Hard or impossible to see features on the version of image provided by EOG. Not sure I agree with this one
Hiroki Sone thesis | Fort Worth | 33 | -97.4 | 20 |  | 2560 | B | DIF | FMI |  |  | 2164.08 | 2727.96 | [17 empty] | Sone, H. (2012). Mechanical properties of shale gas reservoir rocks and its relation to the in-situ stress variation observed in shale gas reservoirs. Stanford University.
A380 | Fort Worth | 33.21 | -97.28 | 38.4208 | 2.4867 | 2569.94 | B | HFS | MICROSEIS | 8 | 20170602 | 2490.2 | 2638 | [17 empty] | Hennings, P.H., J.-E. Lund Snee, J.L. Osmond, H.R. Deshon, R. Dommisse, E. Horne, C. Lemons, and M.D. Zoback, 2019, Injection-induced seismicity and fault-slip potential in the Fort Worth Basin, Texas: Bulletin of the Seismological Society of America, v. 109, no. 5, p. 1615–1634, doi:10.1785/0120190017
A381 | Fort Worth | 33.39 | -97.38 | 40.3541 | 7.9107 | 2658.7 | B | HFS | MICROSEIS | 9 | 20170604 | 2269.8 | 2956.3 | [17 empty] | Hennings, P.H., J.-E. Lund Snee, J.L. Osmond, H.R. Deshon, R. Dommisse, E. Horne, C. Lemons, and M.D. Zoback, 2019, Injection-induced seismicity and fault-slip potential in the Fort Worth Basin, Texas: Bulletin of the Seismological Society of America, v. 109, no. 5, p. 1615–1634, doi:10.1785/0120190017 |  |  | Strike-slip faulting observed from microseismic alignments ~30º away from dominant HF orientations. Only likely HF were selected to estimate SHmax orientation. Downhole array data.
A452 | Fort Worth | 32.24 | -97.65 | 32 | 8.9 | 1662.99 | B | SWA | SONIC |  | 20150908 | 1610 | 1716 |  |  |  | 5.3% | [13 empty] | Lund Snee, J.-E., and M.D. Zoback, 2016, State of stress in Texas: Implications for induced seismicity: Geophysical Research Letters, v. 43, no. 19, p. 10,208-10,214, doi:10.1002/2016GL070974
A453 | Fort Worth | 32.55 | -97.29 | 37 | 8.4 | 2141.68 | B | SWA | SONIC |  | 20150908 | 2088.8 | 2194.6 |  |  |  | 3.1% | 42 | 1.9 |  |  | D | SWA | SONIC |  |  | 7228 | 7278 |  | 2.5% | Lund Snee, J.-E., and M.D. Zoback, 2016, State of stress in Texas: Implications for induced seismicity: Geophysical Research Letters, v. 43, no. 19, p. 10,208-10,214, doi:10.1002/2016GL070974
A454 | Fort Worth | 33.38 | -97.56 | 29 | 18.5 | 2062.73 | B | SWA | SONIC |  | 20150908 | 2009.9 | 2115.6 |  |  |  | 6.5% | [13 empty] | Lund Snee, J.-E., and M.D. Zoback, 2016, State of stress in Texas: Implications for induced seismicity: Geophysical Research Letters, v. 43, no. 19, p. 10,208-10,214, doi:10.1002/2016GL070974 |  |  | Big spike (high azimuth values) within this range, so it drags the average up slightly. Would have a lower SD (6.7º) and have avg. fast azimuth of 26º with spike excluded (range 9–39).
wsm01179 | Fort Worth | 33.73 | -96.65 | 47 | 10 | 2730 | C | BO |  | 5 |  | 2336 | 3116 |  |  | 283 | [14 empty] | World Stress Map | DARTXX1987 | DARTXX1989 | DARTXX87 #TX6
wsm42524 | Fort Worth | 33.27 | -97.28 | 30 | 25 | 2400 | C | DIF |  | 11 |  | 2266 | 2667 |  |  | 80 | [14 empty] | World Stress Map | HELLXX2013 |  | FMI log in the Barnett 2 area treatment of well 1
Quinones_DeShon | Fort Worth | 32.96 | -97.57 | 34.0686 | 7.9134 | 4720 | C | FMF | FMF | 24 | 20170820 | 2.23 | 7.1 | [17 empty] | Quinones, L.A., H.R. DeShon, M.B. Magnani, and C. Frohlich, 2018, Stress orientations in the Fort Worth Basin, Texas, determined from earthquake focal mechanisms: Bulletin of the Seismological Society of America, v. 108, no. 3, p. 1124–1132, doi:10.1785/0120170337
A261 | Fort Worth | 33.5 | -97.54 | 26.3252 | 20.8707 | 2409.64 | C | DIF | FMI | 94.5 | 20170818 | 2017.5 | 2743.7 |  |  |  |  | 75.1881 | 12.4577 | 165.1881 | 2351.5992 | C | BO | FMI | 6 | 20170818 | 2319.0929 | 2364.2569 |  |  | Hennings, P.H., J.-E. Lund Snee, J.L. Osmond, H.R. Deshon, R. Dommisse, E. Horne, C. Lemons, and M.D. Zoback, 2019, Injection-induced seismicity and fault-slip potential in the Fort Worth Basin, Texas: Bulletin of the Seismological Society of America, v. 109, no. 5, p. 1615–1634, doi:10.1785/0120190017
A292 | Fort Worth | 32.37 | -98.12 | 18.0054 | 23.2897 | 1427.02 | C | DIF | FMI | 11 | 20151003 | 1190.9 | 1534.7 | [17 empty] | Hennings, P.H., J.-E. Lund Snee, J.L. Osmond, H.R. Deshon, R. Dommisse, E. Horne, C. Lemons, and M.D. Zoback, 2019, Injection-induced seismicity and fault-slip potential in the Fort Worth Basin, Texas: Bulletin of the Seismological Society of America, v. 109, no. 5, p. 1615–1634, doi:10.1785/0120190017
A293 | Fort Worth | 32.45 | -97.94 | 17.5721 | 21.5933 | 1631.56 | C | DIF | FMI | 10 | 20151003 | 1563.6 | 1712.5 |  |  | 41.9049 | [14 empty] | Hennings, P.H., J.-E. Lund Snee, J.L. Osmond, H.R. Deshon, R. Dommisse, E. Horne, C. Lemons, and M.D. Zoback, 2019, Injection-induced seismicity and fault-slip potential in the Fort Worth Basin, Texas: Bulletin of the Seismological Society of America, v. 109, no. 5, p. 1615–1634, doi:10.1785/0120190017 |  |  | Need advice from Owen. Which field is DIF azimuth?
A294 | Fort Worth | 33.67 | -97.53 | 27.4089 | 4.5633 | 2414.01 | C | DIF | FMI | 113 | 20151003 | 2391 | 2440.1 | [17 empty] | Hennings, P.H., J.-E. Lund Snee, J.L. Osmond, H.R. Deshon, R. Dommisse, E. Horne, C. Lemons, and M.D. Zoback, 2019, Injection-induced seismicity and fault-slip potential in the Fort Worth Basin, Texas: Bulletin of the Seismological Society of America, v. 109, no. 5, p. 1615–1634, doi:10.1785/0120190017
A320 | Fort Worth | 33.23 | -97.35 | 44.3179 | 4.6318 | 2543.45 | C | DIF | FMI | 11 | 20160301 | 2519 | 2564.7 | [17 empty] | Lund Snee, J.-E., and M.D. Zoback, 2016, State of stress in Texas: Implications for induced seismicity: Geophysical Research Letters, v. 43, no. 19, p. 10,208-10,214, doi:10.1002/2016GL070974 |  |  | Quality corrected from Lund Snee and Zoback (2016)—upgraded from D to C.
A323 | Fort Worth | 33.25 | -97.34 | 23.9725 | 10.5948 | 2567.09 | C | DIF | FMI | 8 | 20160301 | 2505.3 | 2601.1 | [17 empty] | Lund Snee, J.-E., and M.D. Zoback, 2016, State of stress in Texas: Implications for induced seismicity: Geophysical Research Letters, v. 43, no. 19, p. 10,208-10,214, doi:10.1002/2016GL070974 |  |  | Quality corrected from Lund Snee and Zoback (2016)—upgraded from D to C.
A324 | Fort Worth | 33.27 | -97.34 | 20.644 | 7.0123 | 2593.85 | C | DIF | FMI | 29 | 20160301 | 2547.3 | 2616.7 | [17 empty] | Lund Snee, J.-E., and M.D. Zoback, 2016, State of stress in Texas: Implications for induced seismicity: Geophysical Research Letters, v. 43, no. 19, p. 10,208-10,214, doi:10.1002/2016GL070974 |  |  | Quality corrected from Lund Snee and Zoback (2016)—upgraded from D to C.
A325 | Fort Worth | 33.27 | -97.34 | 16.9869 | 11.7403 | 2595.78 | C | DIF | FMI | 28 | 20160301 | 2528.3 | 2621.7 | [17 empty] | Lund Snee, J.-E., and M.D. Zoback, 2016, State of stress in Texas: Implications for induced seismicity: Geophysical Research Letters, v. 43, no. 19, p. 10,208-10,214, doi:10.1002/2016GL070974 |  |  | Quality corrected from Lund Snee and Zoback (2016)—upgraded from D to C.
Rob Heller thesis | Fort Worth | 33.27 | -97.29 | 20 |  | 2680 | C | DIF | FMI | [21 empty] | Heller, R.J., 2013, Multiscale investigation of fluid transport in gas shales: Stanford University, 166 p.
A403 | Fort Worth | 33.45 | -97.46 | 44.8955 | 3.3378 | 2589.2 | C | HFS | MICROSEIS | 5 | 20170602 | 2453.6 | 2653.3 | [17 empty] | Hennings, P.H., J.-E. Lund Snee, J.L. Osmond, H.R. Deshon, R. Dommisse, E. Horne, C. Lemons, and M.D. Zoback, 2019, Injection-induced seismicity and fault-slip potential in the Fort Worth Basin, Texas: Bulletin of the Seismological Society of America, v. 109, no. 5, p. 1615–1634, doi:10.1785/0120190017 |  |  | Downhole array data.
A404 | Fort Worth | 33.25 | -97.35 | 21.391 | 2.2727 | 2577.27 | C | HFS | MICROSEIS | 6 | 20170602 | 2475 | 2647.2 | [17 empty] | Hennings, P.H., J.-E. Lund Snee, J.L. Osmond, H.R. Deshon, R. Dommisse, E. Horne, C. Lemons, and M.D. Zoback, 2019, Injection-induced seismicity and fault-slip potential in the Fort Worth Basin, Texas: Bulletin of the Seismological Society of America, v. 109, no. 5, p. 1615–1634, doi:10.1785/0120190017 |  |  | Total of 6 HF alignments identified but only 2 are high-quality. B quality downgraded to C. Downhole array data.
A405 | Fort Worth | 32.82 | -97.94 | 42.33 | 5.789 |  | C | HFS | MICROSEIS | 3 | 20170610 | [19 empty] | Hennings, P.H., J.-E. Lund Snee, J.L. Osmond, H.R. Deshon, R. Dommisse, E. Horne, C. Lemons, and M.D. Zoback, 2019, Injection-induced seismicity and fault-slip potential in the Fort Worth Basin, Texas: Bulletin of the Seismological Society of America, v. 109, no. 5, p. 1615–1634, doi:10.1785/0120190017 |  |  | Downhole array data; substantial scatter. No cross section views, so depths are not known. Orientations estimated from static image on contractor report.
A406 | Fort Worth | 32.82 | -97.95 | 44.5703 | 5.2831 | 1676.4 | C | HFS | MICROSEIS | 14 | 20170610 | 1645.9 | 1716 | [17 empty] | Hennings, P.H., J.-E. Lund Snee, J.L. Osmond, H.R. Deshon, R. Dommisse, E. Horne, C. Lemons, and M.D. Zoback, 2019, Injection-induced seismicity and fault-slip potential in the Fort Worth Basin, Texas: Bulletin of the Seismological Society of America, v. 109, no. 5, p. 1615–1634, doi:10.1785/0120190017 |  |  | Downhole array data. Two grades docked due to location problems with this dataset; there is a systematically deepening zone of too-deep events below the wellbore in multiple stages that do not appear to be out-of-zone fracs.
A407 | Fort Worth | 32.38 | -97.81 | 48.6667 | 0.4714 | 1722.12 | C | HFS | MICROSEIS | 3 | 20170609 | 1706.9 | 1741.9 | [17 empty] | Hennings, P.H., J.-E. Lund Snee, J.L. Osmond, H.R. Deshon, R. Dommisse, E. Horne, C. Lemons, and M.D. Zoback, 2019, Injection-induced seismicity and fault-slip potential in the Fort Worth Basin, Texas: Bulletin of the Seismological Society of America, v. 109, no. 5, p. 1615–1634, doi:10.1785/0120190017 |  |  | Downhole array data.
A408 | Fort Worth | 32.32 | -97.58 | 54.8754 | 9.6144 | 1920.24 | C | HFS | MICROSEIS | 16 | 20170610 | 1847.1 | 1988.8 | [17 empty] | Hennings, P.H., J.-E. Lund Snee, J.L. Osmond, H.R. Deshon, R. Dommisse, E. Horne, C. Lemons, and M.D. Zoback, 2019, Injection-induced seismicity and fault-slip potential in the Fort Worth Basin, Texas: Bulletin of the Seismological Society of America, v. 109, no. 5, p. 1615–1634, doi:10.1785/0120190017 |  |  | Strike-slip faulting observed from microseismic alignments ~30º away from dominant HF orientations. Only likely HF were selected to estimate SHmax orientation. Downhole array data. One grade docked due to poor location certainty.
A456 | Fort Worth | 32.09 | -98 | 1.1 | 6.8 | 1346.45 | C | SWA | SONIC |  | 20150908 | 1328.9 | 1364 |  |  |  | 6.2% | 10 | 4.2 |  |  | D | SWA | SONIC |  |  | 4975 | 5025 |  | 4.7% | Lund Snee, J.-E., and M.D. Zoback, 2016, State of stress in Texas: Implications for induced seismicity: Geophysical Research Letters, v. 43, no. 19, p. 10,208-10,214, doi:10.1002/2016GL070974
A457 | Fort Worth | 32.13 | -97.34 | 32.8 | 7.6 | 2121.26 | C | SWA | SONIC |  | 20150908 | 2091.8 | 2150.7 |  |  |  | 3.3% | [13 empty] | Lund Snee, J.-E., and M.D. Zoback, 2016, State of stress in Texas: Implications for induced seismicity: Geophysical Research Letters, v. 43, no. 19, p. 10,208-10,214, doi:10.1002/2016GL070974 |  |  | Sparse anisotropy. This range reflects lots of little bits of anisotropy that give a pretty consistent azimuth. All within the unit just above the Marble Falls Fm.
A458 | Fort Worth | 32.22 | -97.54 | 35 | 4.7 | 1798.32 | C | SWA | SONIC |  | 20150908 | 1783.1 | 1813.6 |  |  |  | 5.7% | [13 empty] | Lund Snee, J.-E., and M.D. Zoback, 2016, State of stress in Texas: Implications for induced seismicity: Geophysical Research Letters, v. 43, no. 19, p. 10,208-10,214, doi:10.1002/2016GL070974
A459 | Fort Worth | 32.52 | -97.77 | 7.9 | 12.4 | 1680.36 | C | SWA | SONIC |  | 20150908 | 1663.6 | 1697.1 |  |  |  | 3.4% | 161 | 4 |  |  | B | SWA | SONIC |  |  | 5660 | 5972 |  | 3.6% | Lund Snee, J.-E., and M.D. Zoback, 2016, State of stress in Texas: Implications for induced seismicity: Geophysical Research Letters, v. 43, no. 19, p. 10,208-10,214, doi:10.1002/2016GL070974 |  |  | Switched orientaiton 1 and orientation 2 because OR1 was clearly not similar to local Shmax orientation
A460 | Fort Worth | 32.56 | -97.28 | 39 | 5.11 | 2073.86 | C | SWA | SONIC |  | 20150908 | 2042.2 | 2105.6 |  |  |  | 4.1% | 282 | 4 |  |  | C | SWA | SONIC |  |  | 7656 | 7842 |  | 2.4% | Lund Snee, J.-E., and M.D. Zoback, 2016, State of stress in Texas: Implications for induced seismicity: Geophysical Research Letters, v. 43, no. 19, p. 10,208-10,214, doi:10.1002/2016GL070974
A461 | Fort Worth | 32.66 | -97.73 | 59 | 12.8 |  | C | SWA | SONIC |  | 20150908 | 1953.5 | 2023.9 |  |  |  | 5.3% | 64 | 9 |  | 6180 | B | SWA | SONIC |  |  | 5980 | 6380 |  | 8.4% | Lund Snee, J.-E., and M.D. Zoback, 2016, State of stress in Texas: Implications for induced seismicity: Geophysical Research Letters, v. 43, no. 19, p. 10,208-10,214, doi:10.1002/2016GL070974 |  |  | Switched orientaiton 1 and orientation 2 because OR1 was clearly not similar to local Shmax orientation
A462 | Fort Worth | 32.84 | -97.6 | 28 | 5.2 | 1979.37 | C | SWA | SONIC |  | 20150908 | 1939.4 | 2019.3 |  |  |  | 6.6% | [13 empty] | Lund Snee, J.-E., and M.D. Zoback, 2016, State of stress in Texas: Implications for induced seismicity: Geophysical Research Letters, v. 43, no. 19, p. 10,208-10,214, doi:10.1002/2016GL070974
A463 | Fort Worth | 33.04 | -97.23 | 29 | 8.96 | 2158.44 | C | SWA | SONIC |  | 20150908 | 2142.7 | 2174.1 |  |  |  | 6.9% | [13 empty] | Lund Snee, J.-E., and M.D. Zoback, 2016, State of stress in Texas: Implications for induced seismicity: Geophysical Research Letters, v. 43, no. 19, p. 10,208-10,214, doi:10.1002/2016GL070974
A464 | Fort Worth | 33.26 | -97.7 | 48 | 4.1 | 2145.79 | C | SWA | SONIC |  | 20150908 | 2121.4 | 2170.2 |  |  |  | 5.1% | 7.6 | 15 |  |  | ~C | SWA | SONIC |  |  | 6250 | 6426 |  | 9.8% | Lund Snee, J.-E., and M.D. Zoback, 2016, State of stress in Texas: Implications for induced seismicity: Geophysical Research Letters, v. 43, no. 19, p. 10,208-10,214, doi:10.1002/2016GL070974
wsm01266 | Fort Worth | 33.7 | -97.24 | 13 | 11 | 3220 | D | BO |  | 3 |  | 2636 | 3792 |  |  | 45 | [14 empty] | World Stress Map | DARTXX1987 | DARTXX1989 | DARTXX87 #OK86
wsm03870 | Fort Worth | 30.57 | -98.27 | 113 |  | 350 | D | HF | [22 empty] | ROEGFA1973 |  |  | need #orientations - S.D. - magnitudes Reg. assigned individually. LUND SNEE NOTE: Downgraded to D quality due to suspicion that HF could be BO, and low quality, shallow measurements.
wsm42523 | Fort Worth | 32.39 | -97.67 | 45 | 30 | 1750 | D | DIF |  | 5 |  | 1752 | 1756 |  |  | 1 | [14 empty] | World Stress Map | VERMXX2011 |  | FMI log from the vertical section of well C pilot borehole
A317 | Fort Worth | 32.39 | -97.67 | 30.4618 | 11.553 |  | D | DIF | FMI | 6 | 20160301 | 1819.9 | 1833.7 | [17 empty] | Lund Snee, J.-E., and M.D. Zoback, 2016, State of stress in Texas: Implications for induced seismicity: Geophysical Research Letters, v. 43, no. 19, p. 10,208-10,214, doi:10.1002/2016GL070974
A318 | Fort Worth | 33.22 | -97.28 | 28.1849 | 6.9277 | 2643.56 | D | DIF | FMI | 4 | 20160301 | 2636.3 | 2648.1 | [17 empty] | Lund Snee, J.-E., and M.D. Zoback, 2016, State of stress in Texas: Implications for induced seismicity: Geophysical Research Letters, v. 43, no. 19, p. 10,208-10,214, doi:10.1002/2016GL070974
A319 | Fort Worth | 33.23 | -97.36 | 9.2996 | 2.0472 | 2565.62 | D | DIF | FMI | 3 | 20160301 | 2564.6 | 2566.8 | [17 empty] | Lund Snee, J.-E., and M.D. Zoback, 2016, State of stress in Texas: Implications for induced seismicity: Geophysical Research Letters, v. 43, no. 19, p. 10,208-10,214, doi:10.1002/2016GL070974
A321 | Fort Worth | 33.24 | -97.31 | 18.1753 | 6.4474 | 2643.79 | D | DIF | FMI | 9 | 20160301 | 2633 | 2656.6 | [17 empty] | Lund Snee, J.-E., and M.D. Zoback, 2016, State of stress in Texas: Implications for induced seismicity: Geophysical Research Letters, v. 43, no. 19, p. 10,208-10,214, doi:10.1002/2016GL070974
A322 | Fort Worth | 33.25 | -97.35 | 25.05 | 4.5962 | 2581.23 | D | DIF | FMI | 1 | 20160301 | 2581.2 | 2581.2 | [17 empty] | Lund Snee, J.-E., and M.D. Zoback, 2016, State of stress in Texas: Implications for induced seismicity: Geophysical Research Letters, v. 43, no. 19, p. 10,208-10,214, doi:10.1002/2016GL070974
A326 | Fort Worth | 33.27 | -97.29 | 165.5321 | 4.889 | 2483 | D | DIF | FMI | 30 | 20160301 | 2465.1 | 2490.4 |  |  |  |  | 38.1465 | 12.4042 |  | 2273.8856 | D | DIF | ? | 7 | 20160301 | 2266.0295 | 2282.8334 |  |  | Lund Snee, J.-E., and M.D. Zoback, 2016, State of stress in Texas: Implications for induced seismicity: Geophysical Research Letters, v. 43, no. 19, p. 10,208-10,214, doi:10.1002/2016GL070974 |  |  | Large stress rotation below 7600 ft
A358 | Fort Worth | 32.81 | -98 | 65.9 | 18 | 1329.23 | D | DIF | FMI | 4.5 | 20170818 | 1009.4 | 1649.1 | [17 empty] | Hennings, P.H., J.-E. Lund Snee, J.L. Osmond, H.R. Deshon, R. Dommisse, E. Horne, C. Lemons, and M.D. Zoback, 2019, Injection-induced seismicity and fault-slip potential in the Fort Worth Basin, Texas: Bulletin of the Seismological Society of America, v. 109, no. 5, p. 1615–1634, doi:10.1785/0120190017 |  |  | Average drilling-induced tensile fracture orientations and other parameters provided in contractor report. Average depth is a mean of the top and bottom fracture depths and is therefore approximate.
Jon Vermylen thesis | Fort Worth | 32.39 | -97.67 | 45 |  | 1770 | D | DIF | FMI | [21 empty] | Vermylen, J., 2011, Geomechanical studies of the Barnett shale, Texas, USA: Stanford University, 129 p.
Patterson thesis | Fort Worth | 32.37 | -97.55 | 51 | 10 |  | D | DIF | FMI | 40 | 20170627 | [19 empty] | Lund Snee, J.-E., and M.D. Zoback, 2018, State of stress in the Permian Basin, Texas and New Mexico: Implications for induced seismicity: Leading Edge, v. 37, no. 2, p. 127–134, doi:10.1190/tle37020127.1 | Patterson, A.A., 2010, Structural geology and hydrocarbon production, Barnett Shale (Mississippian), Fort Worth Basin, northwestern Johnson County, Texas: Texas Christian University, 59 p. |  | Well described as horizontal. Location determined using well name search. SHmax, standard deviation, and number of DIF estimated from rose diagram. At least 20 DIF based on increments in rose diagram.
Patterson thesis | Fort Worth | 32.4 | -97.59 | 68 | 18 |  | D | DIF | FMI | 40 | 20170627 | [19 empty] | Lund Snee, J.-E., and M.D. Zoback, 2018, State of stress in the Permian Basin, Texas and New Mexico: Implications for induced seismicity: Leading Edge, v. 37, no. 2, p. 127–134, doi:10.1190/tle37020127.1 | Patterson, A.A., 2010, Structural geology and hydrocarbon production, Barnett Shale (Mississippian), Fort Worth Basin, northwestern Johnson County, Texas: Texas Christian University, 59 p. |  | Well described as horizontal. Location determined using well name search. SHmax, standard deviation, and number of DIF estimated from rose diagram. At least 40 DIF based on increments in rose diagram.
Patterson thesis | Fort Worth | 32.44 | -97.56 | 18 | 10 |  | D | DIF | FMI | 15 | 20170627 | [19 empty] | Lund Snee, J.-E., and M.D. Zoback, 2018, State of stress in the Permian Basin, Texas and New Mexico: Implications for induced seismicity: Leading Edge, v. 37, no. 2, p. 127–134, doi:10.1190/tle37020127.1 | Patterson, A.A., 2010, Structural geology and hydrocarbon production, Barnett Shale (Mississippian), Fort Worth Basin, northwestern Johnson County, Texas: Texas Christian University, 59 p. |  | Well described as horizontal. Location determined using well name search. SHmax, standard deviation, and number of DIF estimated from rose diagram. At least 15 DIF based on increments in rose diagram.
Patterson thesis | Fort Worth | 32.44 | -97.51 | 23 | 10 |  | D | DIF | FMI | 40 | 20170627 | [19 empty] | Lund Snee, J.-E., and M.D. Zoback, 2018, State of stress in the Permian Basin, Texas and New Mexico: Implications for induced seismicity: Leading Edge, v. 37, no. 2, p. 127–134, doi:10.1190/tle37020127.1 | Patterson, A.A., 2010, Structural geology and hydrocarbon production, Barnett Shale (Mississippian), Fort Worth Basin, northwestern Johnson County, Texas: Texas Christian University, 59 p. |  | Well described as horizontal. Location determined using well name search. SHmax, standard deviation, and number of DIF estimated from rose diagram. At least 40 DIF based on increments in rose diagram.
Patterson thesis | Fort Worth | 32.52 | -97.44 | 48 | 10 |  | D | DIF | FMI | 25 | 20170627 | [19 empty] | Lund Snee, J.-E., and M.D. Zoback, 2018, State of stress in the Permian Basin, Texas and New Mexico: Implications for induced seismicity: Leading Edge, v. 37, no. 2, p. 127–134, doi:10.1190/tle37020127.1 | Patterson, A.A., 2010, Structural geology and hydrocarbon production, Barnett Shale (Mississippian), Fort Worth Basin, northwestern Johnson County, Texas: Texas Christian University, 59 p. |  | Well described as horizontal but probably vertical. Location determined using well name search. SHmax, standard deviation, and number of DIF estimated from rose diagram. At least 25 DIF based on increments in rose diagram.
Patterson thesis | Fort Worth | 32.54 | -97.58 | 50.5 | 15 |  | D | DIF | FMI | 20 | 20170627 | [19 empty] | Lund Snee, J.-E., and M.D. Zoback, 2018, State of stress in the Permian Basin, Texas and New Mexico: Implications for induced seismicity: Leading Edge, v. 37, no. 2, p. 127–134, doi:10.1190/tle37020127.1 | Patterson, A.A., 2010, Structural geology and hydrocarbon production, Barnett Shale (Mississippian), Fort Worth Basin, northwestern Johnson County, Texas: Texas Christian University, 59 p. |  | Well described as horizontal. Location determined using well name search. SHmax, standard deviation, and number of DIF estimated from rose diagram. At least 20 DIF based on increments in rose diagram.
RC169 | Fort Worth | 33.5 | -98.11 | 20 |  |  | D | DIF | FMI |  |  |  |  | 1756.8672 | 1765.4016 | [15 empty] | Tingay, M., B. Muller, J. Reinecker, and O. Heidbach, 2006, State and origin of the present-day stress field in sedimentary basins: New results from the World Stress Map project: Proceedings of the 41st U.S. Rock Mechanics Symposium - ARMA’s Golden Rocks 2006 - 50 Years of Rock Mechanics, no. 06–1049, p. 14 | Additional data added by Hennings et al. (2019, BSSA)
RC186 | Fort Worth | 32.68 | -98.6 | 0 |  |  | D | DIF | FMI |  |  |  |  | 975.36 | 998.22 | [15 empty] | Tingay, M., B. Muller, J. Reinecker, and O. Heidbach, 2006, State and origin of the present-day stress field in sedimentary basins: New results from the World Stress Map project: Proceedings of the 41st U.S. Rock Mechanics Symposium - ARMA’s Golden Rocks 2006 - 50 Years of Rock Mechanics, no. 06–1049, p. 14 | Additional data added by Hennings et al. (2019, BSSA)
RC199 | Fort Worth | 33.5 | -98.09 | 35 |  |  | D | DIF | FMI | [21 empty] | Tingay, M., B. Muller, J. Reinecker, and O. Heidbach, 2006, State and origin of the present-day stress field in sedimentary basins: New results from the World Stress Map project: Proceedings of the 41st U.S. Rock Mechanics Symposium - ARMA’s Golden Rocks 2006 - 50 Years of Rock Mechanics, no. 06–1049, p. 14 | Additional data added by Hennings et al. (2019, BSSA)
RC97 | Fort Worth | 32.76 | -98.8 | 25 |  |  | D | DIF | FMI |  |  |  |  | 953.4144 | 1275.2832 | [15 empty] | Tingay, M., B. Muller, J. Reinecker, and O. Heidbach, 2006, State and origin of the present-day stress field in sedimentary basins: New results from the World Stress Map project: Proceedings of the 41st U.S. Rock Mechanics Symposium - ARMA’s Golden Rocks 2006 - 50 Years of Rock Mechanics, no. 06–1049, p. 14 | Additional data added by Hennings et al. (2019, BSSA)
A466 | Fort Worth | 32.88 | -97.94 | 93 | -0.76 | 2109.22 | D | SWA | SONIC |  | 20150908 | 2084.8 | 2133.6 |  |  |  | 26.3% | [13 empty] | Lund Snee, J.-E., and M.D. Zoback, 2016, State of stress in Texas: Implications for induced seismicity: Geophysical Research Letters, v. 43, no. 19, p. 10,208-10,214, doi:10.1002/2016GL070974 |  |  | Changed to D quality because in doubt
A467 | Fort Worth | 33.07 | -97.81 | 33 | 7.4 | 1965.5 | D | SWA | SONIC |  | 20150908 | 1956.8 | 1974.2 |  |  |  | 9.7% | [13 empty] | Lund Snee, J.-E., and M.D. Zoback, 2016, State of stress in Texas: Implications for induced seismicity: Geophysical Research Letters, v. 43, no. 19, p. 10,208-10,214, doi:10.1002/2016GL070974
RC171 | Fort Worth | 33.51 | -98.13 | 25 |  |  | D+ | DIF | FMI |  |  |  |  | 1310.64 | 2026.92 | [15 empty] | Tingay, M., B. Muller, J. Reinecker, and O. Heidbach, 2006, State and origin of the present-day stress field in sedimentary basins: New results from the World Stress Map project: Proceedings of the 41st U.S. Rock Mechanics Symposium - ARMA’s Golden Rocks 2006 - 50 Years of Rock Mechanics, no. 06–1049, p. 14 | Additional data added by Hennings et al. (2019, BSSA)
RC174 | Fort Worth | 33.54 | -98.05 | 32.5 |  |  | D+ | DIF | FMI |  |  |  |  | 1307.592 | 1836.42 | [15 empty] | Tingay, M., B. Muller, J. Reinecker, and O. Heidbach, 2006, State and origin of the present-day stress field in sedimentary basins: New results from the World Stress Map project: Proceedings of the 41st U.S. Rock Mechanics Symposium - ARMA’s Golden Rocks 2006 - 50 Years of Rock Mechanics, no. 06–1049, p. 14 | Additional data added by Hennings et al. (2019, BSSA)
RC188 | Fort Worth | 32.75 | -98.8 | 145 |  |  | D+ | DIF | FMI |  |  |  |  | 932.688 | 1277.112 | [15 empty] | Tingay, M., B. Muller, J. Reinecker, and O. Heidbach, 2006, State and origin of the present-day stress field in sedimentary basins: New results from the World Stress Map project: Proceedings of the 41st U.S. Rock Mechanics Symposium - ARMA’s Golden Rocks 2006 - 50 Years of Rock Mechanics, no. 06–1049, p. 14 | Additional data added by Hennings et al. (2019, BSSA)
RC200 | Fort Worth | 33.54 | -98.18 | 135 |  |  | D+ | DIF | FMI |  |  |  |  | 1214.3232 | 1758.696 | [15 empty] | Tingay, M., B. Muller, J. Reinecker, and O. Heidbach, 2006, State and origin of the present-day stress field in sedimentary basins: New results from the World Stress Map project: Proceedings of the 41st U.S. Rock Mechanics Symposium - ARMA’s Golden Rocks 2006 - 50 Years of Rock Mechanics, no. 06–1049, p. 14 | Additional data added by Hennings et al. (2019, BSSA)
RC201 | Fort Worth | 33.54 | -98.18 | 90 |  |  | D+ | DIF | FMI |  |  |  |  | 1749.8568 | 1995.5256 | [15 empty] | Tingay, M., B. Muller, J. Reinecker, and O. Heidbach, 2006, State and origin of the present-day stress field in sedimentary basins: New results from the World Stress Map project: Proceedings of the 41st U.S. Rock Mechanics Symposium - ARMA’s Golden Rocks 2006 - 50 Years of Rock Mechanics, no. 06–1049, p. 14 | Additional data added by Hennings et al. (2019, BSSA)
RC39 | Fort Worth | 31.99 | -99.76 | 67.5 |  |  | D+ | DIF | FMI |  |  |  |  | 1333.5 | 1527.048 | [15 empty] | Tingay, M., B. Muller, J. Reinecker, and O. Heidbach, 2006, State and origin of the present-day stress field in sedimentary basins: New results from the World Stress Map project: Proceedings of the 41st U.S. Rock Mechanics Symposium - ARMA’s Golden Rocks 2006 - 50 Years of Rock Mechanics, no. 06–1049, p. 14 | Additional data added in ﻿Lund Snee, J.-E., and M.D. Zoback, 2020, Multiscale variations of the crustal stress field throughout North America: Nature Communications, v. 11, p. 9, doi:10.1038/s41467-020-15841-5
RC53 | Fort Worth | 32.43 | -97.52 | 20 |  |  | D+ | BO | FMI |  |  |  |  | 1719.3768 | 2148.84 | [15 empty] | Tingay, M., B. Muller, J. Reinecker, and O. Heidbach, 2006, State and origin of the present-day stress field in sedimentary basins: New results from the World Stress Map project: Proceedings of the 41st U.S. Rock Mechanics Symposium - ARMA’s Golden Rocks 2006 - 50 Years of Rock Mechanics, no. 06–1049, p. 14 | Additional data added by Hennings et al. (2019, BSSA)
wsm01269 | Fort Worth | 33.9 | -97.56 | 38 |  | 2260 | E | BO |  | 2 | [20 empty] | World Stress Map | DARTXX1987 | DARTXX1989 | DARTXX87 #OK83 - 84 - (1-NW - 2-NE) orthogonal not separated - included in OK 74.
wsm01094 | Gulf Coast area | 26.91 | -99.43 | 1 | 10 | 630 | A | BO |  | 22 |  | 161 | 1092 | [17 empty] | World Stress Map | SUTEXX1987 |  | SUTEXX87 #TA-07 - located in Burgos Basin.
A712 | Gulf Coast area | 31.88 | -88.83 | 23 | 8 | 4686.3 | A | BO | CALIPER | 356 | 20180623 | 4469.9 | 4799.9 |  |  | 66.0014 |  | 34.24 | 8.6 | 124.24 | 4652.6931 | B | DIF | FMI | 99 | 20180623 | 4478.338 | 4797.15 | 63.8 |  | Lund Snee, J.-E., and M.D. Zoback, 2020, Multiscale variations of the crustal stress field throughout North America: Nature Communications, v. 11, p. 9, doi:10.1038/s41467-020-15841-5 |  |  | Average depth is approximate and circular (Fisher) means and standard deviations are not used for first (preferred) SHmax orientation.
A5 | Gulf Coast area | 28.83 | -100.35 | 38.5312 | 11.6212 | 4025 | A | BO | FMI | 34 | 20150831 | 3430 | 4620 |  |  | 61 | [7 empty] | SONIC |  | 20150831 |  |  |  |  | Lund Snee, J.-E., and M.D. Zoback, 2016, State of stress in Texas: Implications for induced seismicity: Geophysical Research Letters, v. 43, no. 19, p. 10,208-10,214, doi:10.1002/2016GL070974
A362 | Gulf Coast area | 32.2 | -93.5 | 84 | 6 | 3733.92 | A | FMA | MICROSEIS | 24 | 20170913 | 3408.5 | 3849.2 | [17 empty] | Lund Snee, J.-E., and M.D. Zoback, 2020, Multiscale variations of the crustal stress field throughout North America: Nature Communications, v. 11, p. 9, doi:10.1038/s41467-020-15841-5 |  |  | SHmax based on average of B-axis from 24 dip-slip focal mechanisms (FMA). Aligned events defining hydrofracs were unreliable. Fisher statistics not used.
A368 | Gulf Coast area | 32.25 | -93.78 | 82.733 | 6.228 | 3566.16 | A | HFS | MICROSEIS | 24 | 20160514 | 3459.5 | 3642.4 | [17 empty] | Lund Snee, J.-E., and M.D. Zoback, 2016, State of stress in Texas: Implications for induced seismicity: Geophysical Research Letters, v. 43, no. 19, p. 10,208-10,214, doi:10.1002/2016GL070974 |  |  | Location is highly generalized. All that is known is that it is Caspiana Field, De Soto Parish, Louisiana
A370 | Gulf Coast area | 30.6 | -96.6 | 57.25 | 9.02 | 2226.72 | A | HFS | MICROSEIS | 447 | 20170217 | 2045.5 | 2407.9 | [17 empty] | Hennings, P.H., J.-E. Lund Snee, J.L. Osmond, H.R. Deshon, R. Dommisse, E. Horne, C. Lemons, and M.D. Zoback, 2019, Injection-induced seismicity and fault-slip potential in the Fort Worth Basin, Texas: Bulletin of the Seismological Society of America, v. 109, no. 5, p. 1615–1634, doi:10.1785/0120190017 |  |  | Depth is approximate (based on mean of uppermost and lowermost observed earthquakes).
A372 | Gulf Coast area | 28.5 | -99.1 | 43.91 | 11.61 | 2804.16 | A | HFS | MICROSEIS | 6445 | 20170217 | 2646.3 | 2962 | [17 empty] | Lund Snee, J.-E., and M.D. Zoback, 2020, Multiscale variations of the crustal stress field throughout North America: Nature Communications, v. 11, p. 9, doi:10.1038/s41467-020-15841-5 |  |  | Depth is approximate (based on mean of uppermost and lowermost observed earthquakes).
A377 | Gulf Coast area | 32.1 | -93.5 | 76.53 | 6.5669 | 3823.52 | A | HFS | MICROSEIS | 1212 | 20170913 | 3579 | 3939.2 | [17 empty] | Lund Snee, J.-E., and M.D. Zoback, 2020, Multiscale variations of the crustal stress field throughout North America: Nature Communications, v. 11, p. 9, doi:10.1038/s41467-020-15841-5 |  |  | Formal inversion yielded SHmax N075ºE using events with SNR>4. Aligned microseismic events defining hydraulic fractures yielded SHmax ~N076ºE, but with lower SNR. Quality rating not downgraded because both SHmax orientation results agree.
A378 | Gulf Coast area | 28.8 | -98.2 | 64.775 | 8.479 | 3015.23 | A | HFS | MICROSEIS | 1007 | 20170913 | 2847.8 | 3355.8 | [17 empty] | Lund Snee, J.-E., and M.D. Zoback, 2020, Multiscale variations of the crustal stress field throughout North America: Nature Communications, v. 11, p. 9, doi:10.1038/s41467-020-15841-5
A554 | Gulf Coast area | 29.12 | -97.51 | 53.6657 | 7.0814 | 3977.64 | A | HF | MICROSEIS | 35 | 20140601 | [19 empty] | Raterman, K.T., H.E. Farrell, O.S. Mora, A.L. Janssen, A. Gustavo, S. Busetti, J. Mcewen, M. Davidson, K. Friehauf, R. Reid, G. Jin, B. Roy, and M. Warren, 2017, Sampling a stimulated rock volume: An Eagle Ford example, in SPE/AAPG/SEG Unconventional Resources Technology Conference 2017: p. 24–26, doi:10.15530/urtec-20172670034 |  |  | Hydrofrac orientations based on aligned microseismic events measured from published static image. Surface microseismic array (FracStar, MicroSeismic, Inc.). Depths not reported (avg. depth estimated from nearby Eagle Ford well penetrations) but stress or
A595 | Gulf Coast area | 28.7 | -98.7 | 42 | 7 |  | A | FMF | MICROSEIS | 142 | 20180202 | [19 empty] | Lund Snee, J.-E., and M.D. Zoback, 2020, Multiscale variations of the crustal stress field throughout North America: Nature Communications, v. 11, p. 9, doi:10.1038/s41467-020-15841-5
A596 | Gulf Coast area | 28.7 | -98.7 | 42 | 7 |  | A | FMF | MICROSEIS | 136 | 20180202 | [19 empty] | Lund Snee, J.-E., and M.D. Zoback, 2020, Multiscale variations of the crustal stress field throughout North America: Nature Communications, v. 11, p. 9, doi:10.1038/s41467-020-15841-5
A598 | Gulf Coast area | 32.2 | -93.5 | 70.27 | 11.61 | 3754.53 | A | HFS | MICROSEIS | 398 | 20180202 | 3281.2 | 3883.8 | [17 empty] | Lund Snee, J.-E., and M.D. Zoback, 2020, Multiscale variations of the crustal stress field throughout North America: Nature Communications, v. 11, p. 9, doi:10.1038/s41467-020-15841-5
A608 | Gulf Coast area | 29.8 | -96.8 | 65 | 7 | 1454 | A | FMA | MICROSEIS | [21 empty] | Lund Snee, J.-E., and M.D. Zoback, 2020, Multiscale variations of the crustal stress field throughout North America: Nature Communications, v. 11, p. 9, doi:10.1038/s41467-020-15841-5 |  |  | SHmax based on average of B-axis from dip-slip focal mechanisms (FMA). Fisher statistics not used.
A697 | Gulf Coast area | 28.3 | -98.1 | 53.4 | 10.7 | 12372 | A | HFS | MICROSEIS | 66041 | 20180604 | 11712 | 12946 | [17 empty] | Lund Snee, J.-E., and M.D. Zoback, 2020, Multiscale variations of the crustal stress field throughout North America: Nature Communications, v. 11, p. 9, doi:10.1038/s41467-020-15841-5
A705 | Gulf Coast area | 28.3 | -99.8 | 41 | 12 | 6900 | A | HFS | MICROSEIS | 25895 | 20180604 | 6581 | 7271 | [17 empty] | Lund Snee, J.-E., and M.D. Zoback, 2020, Multiscale variations of the crustal stress field throughout North America: Nature Communications, v. 11, p. 9, doi:10.1038/s41467-020-15841-5
A846 | Gulf Coast area | 30.1 | -96.6 | 74.6 | 10 | 4041.04 | A | HFS | MICROSEIS | 6242 | 20190522 | 3880.7 | 4226.7 | [17 empty] | Lund Snee, J.-E., and M.D. Zoback, 2020, Multiscale variations of the crustal stress field throughout North America: Nature Communications, v. 11, p. 9, doi:10.1038/s41467-020-15841-5
wsm00895 | Gulf Coast area | 28.96 | -100.65 | 19 | 4 | 1620 | B | BO |  | 13 |  | 1391 | 1856 | [17 empty] | World Stress Map | SUTEXX1987 | SUTEXX1988 | SUTEXX87 #CO-07 - located in Coahuila folded belt - near Texas - U.S. border.
wsm01155 | Gulf Coast area | 33.37 | -93.25 | 89 | 18 | 1970 | B | BO |  | 8 |  | 1709 | 2220 |  |  | 136 | [14 empty] | World Stress Map | DARTXX1987 | DARTXX1989 | DARTXX87 #AR17
wsm01175 | Gulf Coast area | 28.5 | -98.5 | 29 | 20 | 2100 | B | BO |  |  |  | 1212 | 2976 | [17 empty] | World Stress Map | HANSXX1991 |  | Mean directions based on 5 wells in Olmos field (McMullen county) in 13 km^2 - location approximate
wsm01205 | Gulf Coast area | 26.45 | -99.12 | 33 | 3 | 3480 | B | BO |  | 8 |  | 3261 | 3691 | [17 empty] | World Stress Map | SUTEXX1987 | SUTEXX1988 | SUTEXX87 #TA-05 - located in Burgos Basin - near Texas - U.S. border.
wsm01313 | Gulf Coast area | 27.27 | -99.49 | 20 | 8 | 2330 | B | BO |  | 10 |  | 1881 | 2781 | [17 empty] | World Stress Map | SUTEXX1987 |  | SUTEXX87 #TA-01 - located in the Burgos Basin.
wsm01770 | Gulf Coast area | 24.71 | -98.49 | 24 | 15 | 1460 | B | BO |  | 16 |  | 316 | 2594 | [17 empty] | World Stress Map | SUTEXX1987 |  | SUTEXX87 #TA-02 - located in the Burgos Basin.
wsm01776 | Gulf Coast area | 21.04 | -98.25 | 2 | 2 | 1250 | B | BO |  | 12 |  | 764 | 1736 | [17 empty] | World Stress Map | SUTEXX1987 |  | SUTEXX87 #HI-01 - located in Tampico-Misantla Basin.
wsm01787 | Gulf Coast area | 28.94 | -100.77 | 7 | 8 | 1560 | B | BO |  | 6 |  | 1486 | 1626 | [17 empty] | World Stress Map | SUTEXX1987 |  | SUTEXX87 #CO-05 - located in Coahuila folded belt.
wsm01792 | Gulf Coast area | 28.5 | -100.51 | 24 | 4 | 2040 | B | BO |  | 41 |  | 1796 | 2279 | [17 empty] | World Stress Map | SUTEXX1987 |  | SUTEXX87 #CO-01 - located in Coahuila folded belt.
wsm01808 | Gulf Coast area | 21.55 | -97.78 | 155 | 1 | 1520 | B | BO |  | 6 |  | 301 | 2742 | [17 empty] | World Stress Map | SUTEXX1987 |  | SUTEXX87 #VE-08 - located in Tampico-Misantla Basin.
wsm01809 | Gulf Coast area | 21.24 | -98.27 | 21 | 10 | 1080 | B | BO |  | 8 |  | 439 | 1720 | [17 empty] | World Stress Map | SUTEXX1987 |  | SUTEXX87 #VE-07 - located in Tampico-Misantla Basin.
wsm01813 | Gulf Coast area | 20.85 | -97.72 | 14 | 4 | 2580 | B | BO |  | 27 |  | 2248 | 2911 | [17 empty] | World Stress Map | SUTEXX1987 |  | SUTEXX87 #VE-04 - located in Tampico-Misantla Basin.
wsm01814 | Gulf Coast area | 20.96 | -97.8 | 9 | 2 | 1370 | B | BO |  | 14 |  | 1097 | 1636 | [17 empty] | World Stress Map | SUTEXX1987 |  | SUTEXX87 #VE-03 - located in Tampico-Misantla Basin.
wsm01815 | Gulf Coast area | 21.03 | -97.79 | 0 | 2 | 1060 | B | BO |  | 12 |  | 834 | 1281 | [17 empty] | World Stress Map | SUTEXX1987 |  | SUTEXX87 #VE-02 - located in Tampico-Misantla Basin.
wsm01830 | Gulf Coast area | 24.72 | -98.08 | 34 | 6 | 2800 | B | BO |  | 11 |  | 2201 | 3406 | [17 empty] | World Stress Map | SUTEXX1987 |  | SUTEXX87 #TA-06 - located in Burgos Basin.
wsm01831 | Gulf Coast area | 26.43 | -99.28 | 5 | 12 | 2060 | B | BO |  | 8 |  | 1862 | 2250 | [17 empty] | World Stress Map | SUTEXX1987 |  | SUTEXX87 #TA-04 - located in Burgos Basin.
wsm01833 | Gulf Coast area | 27 | -99.48 | 33 | 10 | 1620 | B | BO |  | 12 |  | 943 | 2286 | [17 empty] | World Stress Map | SUTEXX1987 |  | SUTEXX87 #TA-03 - located in Burgos Basin.
wsm22018 | Gulf Coast area | 29.25 | -92.75 | 100 | 18 | 1990 | B | BO |  | 9 |  | 1835 | 2143 |  |  | 46 | [14 empty] | World Stress Map | KINGBA2013 |  | KINGBA2013 Well# OCS-G 01666 018 ST01BP00. Coordinates read off map.
A713 | Gulf Coast area | 31.88 | -88.66 | 24 | 17 | 4535.42 | B | BO | CALIPER | 91 | 20180623 | 4239.8 | 4645 |  |  | 81.0463 |  | 10.2 | 20.7 | 100.2 | 4445.2281 | C | BO | FMI | 53 | 20180623 | 4240.8595 | 4633.0975 | 78.4 |  | Lund Snee, J.-E., and M.D. Zoback, 2020, Multiscale variations of the crustal stress field throughout North America: Nature Communications, v. 11, p. 9, doi:10.1038/s41467-020-15841-5 |  |  | Average depth is approximate and circular (Fisher) means and standard deviations are not used for first (preferred) SHmax orientation.
A425 | Gulf Coast area | 29.4 | -97.2 | 58 |  | 3712.46 | B | FMF | FMF | 40 | 20170913 | 3570.4 | 3767.9 | [17 empty] | Lund Snee, J.-E., and M.D. Zoback, 2020, Multiscale variations of the crustal stress field throughout North America: Nature Communications, v. 11, p. 9, doi:10.1038/s41467-020-15841-5 |  |  | Avg. misfit 14.9. S/D/R errors <10º. Not much diversity to plane orientations; not many planes either. Difficult to know A_phi with certainty here.
A12 | Gulf Coast area | 32.04 | -94.33 | 79.8531 | 11.5876 | 3115.02 | B | BO | FMI | 6 | 20160301 | 3013.3 | 3225.7 |  |  |  |  | 86.274 | 6.2365 |  | 3275.4321 | C | DIF | ? | 27 | 20160301 | 3235.9077 | 3311.032 |  |  | Lund Snee, J.-E., and M.D. Zoback, 2016, State of stress in Texas: Implications for induced seismicity: Geophysical Research Letters, v. 43, no. 19, p. 10,208-10,214, doi:10.1002/2016GL070974
A14 | Gulf Coast area | 32.31 | -94.14 | 63.82 | 16.9084 | 3167.13 | B | BO | FMI | 6 | 20150908 | 2992.9 | 3199.1 |  |  | 7.2957 | [9 empty] | 20150908 |  |  |  |  | Lund Snee, J.-E., and M.D. Zoback, 2016, State of stress in Texas: Implications for induced seismicity: Geophysical Research Letters, v. 43, no. 19, p. 10,208-10,214, doi:10.1002/2016GL070974 |  |  | Uppermost BO is a questionable interpretation. It's from a heavily fractured part of the formation, and it represents a somewhat different orientation from the BO measurements below.
A167 | Gulf Coast area | 30.59 | -96.43 | 65 | 10 | 2987.04 | B | DIF | FMI | 96 | 20151118 | 2712.7 | 3413.8 |  |  |  |  | 65 |  | 155 | 2980 | B | BO | CBIL | ~30 | 20151118 | 2712.72 | 3337.56 |  |  | Lund Snee, J.-E., and M.D. Zoback, 2016, State of stress in Texas: Implications for induced seismicity: Geophysical Research Letters, v. 43, no. 19, p. 10,208-10,214, doi:10.1002/2016GL070974 |  |  | Mean and SD estimated from rose diagram. Mean depths estimated visually from logs Lund Snee, J.-E., and Zoback, M.D., 2020, Multiscale variations of the crustal stress field throughout North America: Nature Communications, v. 11, p. 1951, doi:10.1038/s41
A192 | Gulf Coast area | 30.91 | -96.43 | 60.239 | 11.6621 | 2268.3 | B | DIF | FMI | 32 | 20160301 | 2040.6 | 2391.3 | [17 empty] | Lund Snee, J.-E., and M.D. Zoback, 2016, State of stress in Texas: Implications for induced seismicity: Geophysical Research Letters, v. 43, no. 19, p. 10,208-10,214, doi:10.1002/2016GL070974
A193 | Gulf Coast area | 31 | -96.5 | 65.9483 | 5.7935 | 3932.04 | B | DIF | FMI | 17 | 20160301 | 3854.5 | 4127.6 | [17 empty] | Lund Snee, J.-E., and M.D. Zoback, 2016, State of stress in Texas: Implications for induced seismicity: Geophysical Research Letters, v. 43, no. 19, p. 10,208-10,214, doi:10.1002/2016GL070974
A194 | Gulf Coast area | 31 | -96.44 | 75.0777 | 11.443 | 4148.56 | B | DIF | FMI | 20 | 20160301 | 4076.8 | 4287.6 | [17 empty] | Lund Snee, J.-E., and M.D. Zoback, 2016, State of stress in Texas: Implications for induced seismicity: Geophysical Research Letters, v. 43, no. 19, p. 10,208-10,214, doi:10.1002/2016GL070974
A195 | Gulf Coast area | 31 | -96.43 | 74.5894 | 13.7061 | 4218.01 | B | DIF | FMI | 30 | 20160301 | 4100.4 | 4405.6 | [17 empty] | Lund Snee, J.-E., and M.D. Zoback, 2016, State of stress in Texas: Implications for induced seismicity: Geophysical Research Letters, v. 43, no. 19, p. 10,208-10,214, doi:10.1002/2016GL070974
A354 | Gulf Coast area | 32.36 | -90.45 | 77.066 | 17.569 | 4712.97 | B | DIF | FMI | 12.5 | 20170818 | 4507.2 | 5008.9 | [17 empty] | Lund Snee, J.-E., and M.D. Zoback, 2020, Multiscale variations of the crustal stress field throughout North America: Nature Communications, v. 11, p. 9, doi:10.1038/s41467-020-15841-5
A7 | Gulf Coast area | 28.69 | -100.16 | 45.4005 | 8.8307 | 456.91 | B | BO | FMI | 75 | 20160301 | 238.6 | 621.4 | [17 empty] | Lund Snee, J.-E., and M.D. Zoback, 2016, State of stress in Texas: Implications for induced seismicity: Geophysical Research Letters, v. 43, no. 19, p. 10,208-10,214, doi:10.1002/2016GL070974
A382 | Gulf Coast area | 30.6 | -96.4 | 57.95 | 4.41 | 2859.63 | B | HFS | MICROSEIS | 1596 | 20170217 | 2750.8 | 2968.4 | [17 empty] | Hennings, P.H., J.-E. Lund Snee, J.L. Osmond, H.R. Deshon, R. Dommisse, E. Horne, C. Lemons, and M.D. Zoback, 2019, Injection-induced seismicity and fault-slip potential in the Fort Worth Basin, Texas: Bulletin of the Seismological Society of America, v. 109, no. 5, p. 1615–1634, doi:10.1785/0120190017 |  |  | Depth is approximate (based on mean of uppermost and lowermost observed earthquakes).
A383 | Gulf Coast area | 28.3 | -99 | 52.07 | 6.29 | 3366.21 | B | HFS | MICROSEIS | 970 | 20170217 | 3219.3 | 3513.1 | [17 empty] | Lund Snee, J.-E., and M.D. Zoback, 2020, Multiscale variations of the crustal stress field throughout North America: Nature Communications, v. 11, p. 9, doi:10.1038/s41467-020-15841-5 |  |  | Depth is approximate (based on mean of uppermost and lowermost observed earthquakes).
A384 | Gulf Coast area | 28.2 | -99.8 | 44.89 | 7.76 | 2462.48 | B | HFS | MICROSEIS | 279 | 20170217 | 2356.4 | 2568.5 | [17 empty] | Lund Snee, J.-E., and M.D. Zoback, 2020, Multiscale variations of the crustal stress field throughout North America: Nature Communications, v. 11, p. 9, doi:10.1038/s41467-020-15841-5 |  |  | Depth is approximate (based on mean of uppermost and lowermost observed earthquakes).
A385 | Gulf Coast area | 28.1 | -99.8 | 47.9056 | 9.206 | 2514.3 | B | HFS | MICROSEIS | 69 | 20170217 | 2415.2 | 2648.1 | [17 empty] | Lund Snee, J.-E., and M.D. Zoback, 2020, Multiscale variations of the crustal stress field throughout North America: Nature Communications, v. 11, p. 9, doi:10.1038/s41467-020-15841-5
A386 | Gulf Coast area | 28.2 | -99.8 | 41.578 | 8.1196 | 2493.26 | B | HFS | MICROSEIS | 56 | 20170217 | 2425.3 | 2561.2 | [17 empty] | Lund Snee, J.-E., and M.D. Zoback, 2020, Multiscale variations of the crustal stress field throughout North America: Nature Communications, v. 11, p. 9, doi:10.1038/s41467-020-15841-5 |  |  | Depth is approximate (based on mean of uppermost and lowermost observed earthquakes).
A389 | Gulf Coast area | 29.4 | -97.2 | 49.89 | 11.12 | 3712.46 | B | HFS | MICROSEIS | 293 | 20170217 | 3570.4 | 3767.9 | [17 empty] | Lund Snee, J.-E., and M.D. Zoback, 2020, Multiscale variations of the crustal stress field throughout North America: Nature Communications, v. 11, p. 9, doi:10.1038/s41467-020-15841-5
A390 | Gulf Coast area | 29.2 | -97.5 | 46.7 | 13.34 | 3897.93 | B | HFS | MICROSEIS | 139 | 20170217 | 3815.2 | 3980.7 | [17 empty] | Lund Snee, J.-E., and M.D. Zoback, 2020, Multiscale variations of the crustal stress field throughout North America: Nature Communications, v. 11, p. 9, doi:10.1038/s41467-020-15841-5 |  |  | Depths estimated visually from histograms. Hydrofrac orientations from 2 wells' tables.
A391 | Gulf Coast area | 28.9 | -97.8 | 43.56 | 9.84 | 3697.22 | B | HFS | MICROSEIS | 487 | 20170217 | 3575.3 | 3829.5 | [17 empty] | Lund Snee, J.-E., and M.D. Zoback, 2020, Multiscale variations of the crustal stress field throughout North America: Nature Communications, v. 11, p. 9, doi:10.1038/s41467-020-15841-5 |  |  | Event clouds show NF faulting but SS may also be active. Population of aligned microseismic events between N10–65ºE was assumed to represent hydrofracs (SHmax orientation) but another population is present between ~020ºE–N070ºE
A392 | Gulf Coast area | 29.2 | -97.4 | 50.8453 | 8.2088 | 3797.89 | B | HFS | MICROSEIS | 106 | 20170913 | 3707 | 3889.9 | [17 empty] | Lund Snee, J.-E., and M.D. Zoback, 2020, Multiscale variations of the crustal stress field throughout North America: Nature Communications, v. 11, p. 9, doi:10.1038/s41467-020-15841-5 |  |  | Hydrofrac orientations measured manually from reports. Azimuth is a Fisher mean weighted by length of aligned events.
A393 | Gulf Coast area | 30.5 | -96.6 | 53.586 | 16 | 2476.8 | B | HFS | MICROSEIS | 417 | 20170217 | 2294.5 | 2659.1 | [17 empty] | Hennings, P.H., J.-E. Lund Snee, J.L. Osmond, H.R. Deshon, R. Dommisse, E. Horne, C. Lemons, and M.D. Zoback, 2019, Injection-induced seismicity and fault-slip potential in the Fort Worth Basin, Texas: Bulletin of the Seismological Society of America, v. 109, no. 5, p. 1615–1634, doi:10.1785/0120190017 |  |  | Depths estimated visually from histograms. Hydrofrac orientations from 2 wells' tables. Distribution of lineations is broad; it appears to be closer to 60º from inspection of rose diagrams. Mean of the narrower population would instead yield SHmax = 65.
A394 | Gulf Coast area | 29 | -97.8 | 41.17 | 13.3 | 3587.8 | B | HFS | MICROSEIS | 3187 | 20170217 | 3416.8 | 3758.8 | [17 empty] | Lund Snee, J.-E., and M.D. Zoback, 2020, Multiscale variations of the crustal stress field throughout North America: Nature Communications, v. 11, p. 9, doi:10.1038/s41467-020-15841-5 |  |  | Average depth is approximate (based on mean of uppermost and lowermost observed earthquakes).
A395 | Gulf Coast area | 29 | -97.8 | 42.5058 | 12.856 | 3492.16 | B | HFS | MICROSEIS | 644 | 20170913 | 3303.4 | 3648.8 | [17 empty] | Lund Snee, J.-E., and M.D. Zoback, 2020, Multiscale variations of the crustal stress field throughout North America: Nature Communications, v. 11, p. 9, doi:10.1038/s41467-020-15841-5
A396 | Gulf Coast area | 29 | -97.8 | 41.416 | 13.146 | 3596.64 | B | HFS | MICROSEIS | 670 | 20170913 | 3459.6 | 3742.5 | [17 empty] | Lund Snee, J.-E., and M.D. Zoback, 2020, Multiscale variations of the crustal stress field throughout North America: Nature Communications, v. 11, p. 9, doi:10.1038/s41467-020-15841-5 |  |  | Hydrofrac orientations from tables of aligned events for 4 wells. Average event depth is approximate.
A401 | Gulf Coast area | 27.9 | -99.8 | 37.566 | 12.983 | 2910.69 | B | HFS | MICROSEIS | 3956 | 20170217 | 2755.4 | 3066 | [17 empty] | Lund Snee, J.-E., and M.D. Zoback, 2020, Multiscale variations of the crustal stress field throughout North America: Nature Communications, v. 11, p. 9, doi:10.1038/s41467-020-15841-5 |  |  | Depth is approximate (based on mean of uppermost and lowermost observed earthquakes).
A402 | Gulf Coast area | 28.79 | -98.18 | 64.5384 | 5.7409 | 3174.44 | B | HFS | MICROSEIS | 48 | 20160204 | 3052.9 | 3290.9 | [17 empty] | Lund Snee, J.-E., and M.D. Zoback, 2016, State of stress in Texas: Implications for induced seismicity: Geophysical Research Letters, v. 43, no. 19, p. 10,208-10,214, doi:10.1002/2016GL070974
A421 | Gulf Coast area | 28.3 | -98.9 | 51.2887 | 13.7187 | 3329.73 | B | HFS | MICROSEIS | 1325 | 20170913 | 3180 | 3537.2 | [17 empty] | Lund Snee, J.-E., and M.D. Zoback, 2020, Multiscale variations of the crustal stress field throughout North America: Nature Communications, v. 11, p. 9, doi:10.1038/s41467-020-15841-5 |  |  | SHmax orientation and standard deviations are from Fisher statistics applied to aligned microseismic event orientations defining hydraulic fractures from 3 wells. Average event depth is approximate.
A423 | Gulf Coast area | 28.3 | -98.8 | 43.0605 | 13.3086 | 3318.49 | B | HFS | MICROSEIS | 1344 | 20170913 | 3097.7 | 3487.5 | [17 empty] | Lund Snee, J.-E., and M.D. Zoback, 2020, Multiscale variations of the crustal stress field throughout North America: Nature Communications, v. 11, p. 9, doi:10.1038/s41467-020-15841-5 |  |  | SHmax orientation and standard deviations are from Fisher statistics applied to aligned microseismic event orientations defining hydraulic fractures from 3 wells. Average event depth is approximate.
A686 | Gulf Coast area | 28.6 | -98.7 | 42.8 | 14.3 | 9860 | B | HFS | MICROSEIS | 266 | 20180604 | 9610 | 10128 | [17 empty] | Lund Snee, J.-E., and M.D. Zoback, 2020, Multiscale variations of the crustal stress field throughout North America: Nature Communications, v. 11, p. 9, doi:10.1038/s41467-020-15841-5 |  |  | Hydrofrac orientations from multiple wells' table of aligned microseismic events. Not Fisher means nor standard deviations.
A694 | Gulf Coast area | 31 | -96.3 | 55.2 | 12.4 | 7887 | B | HFS | MICROSEIS | 33 | 20180604 | 7123 | 7875 | [17 empty] | Lund Snee, J.-E., and M.D. Zoback, 2020, Multiscale variations of the crustal stress field throughout North America: Nature Communications, v. 11, p. 9, doi:10.1038/s41467-020-15841-5 |  |  | Hydrofrac orientations from several wells' table of aligned microseismic events. Not Fisher means nor standard deviations.
A848 | Gulf Coast area | 32.5 | -92.6 | 65.6 | 14 | 3125.14 | B | HFS | MICROSEIS | 121 | 20190522 | 2902.5 | 3025.6 | [17 empty] | Lund Snee, J.-E., and M.D. Zoback, 2020, Multiscale variations of the crustal stress field throughout North America: Nature Communications, v. 11, p. 9, doi:10.1038/s41467-020-15841-5
A852 | Gulf Coast area | 32.4 | -93.1 | 61.6 | 7.6 | 2729.94 | B | HFS | MICROSEIS | 419 | 20190522 | 2541.8 | 2916 | [17 empty] | Lund Snee, J.-E., and M.D. Zoback, 2020, Multiscale variations of the crustal stress field throughout North America: Nature Communications, v. 11, p. 9, doi:10.1038/s41467-020-15841-5 |  |  | Downgraded to B quality because lineations may be slightly contaminated by other lineations and strike-slip faulting events striking ~N010–N035ºE
wsm01219 | Gulf Coast area | 33 | -94.2 | 77 |  |  | C | BO | [22 empty] | World Stress Map | BROWFO1980 |  | Mean of ave directions from 2 wells meas'd off map. Authors interpret as drilling induced fracs - we interpret as BO.
wsm01220 | Gulf Coast area | 31.88 | -94.53 | 68 |  |  | C | BO | [22 empty] | World Stress Map | BROWFO1980 |  | Mean of ave directions from 6 wells meas'd off map. Authors interpret as drilling induced fracs - we interpret as BO.
wsm01221 | Gulf Coast area | 32.38 | -94.63 | 57 |  |  | C | BO | [22 empty] | World Stress Map | BROWFO1980 |  | Mean of ave directions from 7 wells meas'd off map. Authors interpret as drilling induced fracs - we interpret as BO.
wsm01222 | Gulf Coast area | 32.74 | -95 | 56 |  |  | C | BO | [22 empty] | World Stress Map | BROWFO1980 |  | Mean of ave directions from 8 wells meas'd off map. Authors interpret as drilling induced fracs - we interpret as BO.
wsm01223 | Gulf Coast area | 32.9 | -95.57 | 72 |  |  | C | BO | [22 empty] | World Stress Map | BROWFO1980 |  | Mean of ave directions from 5 wells meas'd off map. Authors interpret as drilling induced fracs - we interpret as BO.
wsm01224 | Gulf Coast area | 32.38 | -95.9 | 64 |  |  | C | BO | [22 empty] | World Stress Map | BROWFO1980 |  | Mean of ave directions from 7 wells meas'd off map. Authors interpret as drilling induced fracs - we interpret as BO.
wsm01225 | Gulf Coast area | 31.9 | -96.38 | 54 |  |  | C | BO | [22 empty] | World Stress Map | BROWFO1980 |  | Mean of ave directions from 11 wells meas'd off map. Authors interpret as drilling induced fracs - we interpret as BO.
wsm01226 | Gulf Coast area | 31.28 | -96.58 | 54 |  |  | C | BO | [22 empty] | World Stress Map | BROWFO1980 |  | Mean of ave directions from 4 wells meas'd off map. Authors interpret as drilling induced fracs - we interpret as BO.
wsm01816 | Gulf Coast area | 20.92 | -97.67 | 2 | 15 | 1450 | C | BO |  | 4 |  | 699 | 2196 | [17 empty] | World Stress Map | SUTEXX1987 |  | SUTEXX87 #VE-01 - located in Tampico-Misantla Basin.
wsm04056 | Gulf Coast area | 32.67 | -94 | 90 |  | 430 | C | HF | [22 empty] | World Stress Map | STRUFI1975 |  | SHmax not measured - SV>SHmin Reg. assigned individually.
A555 | Gulf Coast area | 29.12 | -97.51 | 60.6839 | 8.52 | 3977.64 | C | HF | CORE/FMI | 481 | 20140601 | [19 empty] | Raterman, K.T., H.E. Farrell, O.S. Mora, A.L. Janssen, A. Gustavo, S. Busetti, J. Mcewen, M. Davidson, K. Friehauf, R. Reid, G. Jin, B. Roy, and M. Warren, 2017, Sampling a stimulated rock volume: An Eagle Ford example, in SPE/AAPG/SEG Unconventional Resources Technology Conference 2017: p. 24–26, doi:10.15530/urtec-20172670034 |  |  | Hydrofrac orientations for 4 wells measured by study authors from core and FMI, subsequently averaged to a single value, weighted by number of events. Standard deviations are a weighted average of those estimated from static rose diagrams for each. C qua
Inv47 | Gulf Coast area | 28.9 | -98.07 | 230.86 | 3.0166 | 5600 | C | FMF | FMF | 20 | 20190327 | 3000 | 12000 | [17 empty] | Lund Snee, J.-E., and M.D. Zoback, 2020, Multiscale variations of the crustal stress field throughout North America: Nature Communications, v. 11, p. 9, doi:10.1038/s41467-020-15841-5
A289 | Gulf Coast area | 29.17 | -97.42 | 44 | 12 |  | C | DIF | FMI |  | 20160628 | [19 empty] | Lund Snee, J.-E., and M.D. Zoback, 2016, State of stress in Texas: Implications for induced seismicity: Geophysical Research Letters, v. 43, no. 19, p. 10,208-10,214, doi:10.1002/2016GL070974
A409 | Gulf Coast area | 28.2 | -99.8 | 46.1 | 6.84 | 2479.85 | C | HFS | MICROSEIS | 48 | 20170217 | 2433.8 | 2525.9 | [17 empty] | Lund Snee, J.-E., and M.D. Zoback, 2020, Multiscale variations of the crustal stress field throughout North America: Nature Communications, v. 11, p. 9, doi:10.1038/s41467-020-15841-5 |  |  | Depth is approximate (based on mean of uppermost and lowermost observed earthquakes).
A410 | Gulf Coast area | 28.1 | -99.5 | 37.31 | 12.625 | 3092.04 | C | HFS | MICROSEIS | 11600 | 20170217 | 2880.4 | 3303.7 | [17 empty] | Lund Snee, J.-E., and M.D. Zoback, 2020, Multiscale variations of the crustal stress field throughout North America: Nature Communications, v. 11, p. 9, doi:10.1038/s41467-020-15841-5 |  |  | Depth is approximate (based on mean of uppermost and lowermost observed earthquakes).
A411 | Gulf Coast area | 28.8 | -98 | 53.858 | 14 |  | C | HFS | MICROSEIS | 670 | 20170217 | [19 empty] | Lund Snee, J.-E., and M.D. Zoback, 2020, Multiscale variations of the crustal stress field throughout North America: Nature Communications, v. 11, p. 9, doi:10.1038/s41467-020-15841-5 |  |  | SHmax mean and standard deviations estimated from visual interpretation of rose diagrams for each of 6 wells. Depth ranges not available.
A412 | Gulf Coast area | 28.3 | -99.6 | 40 | 20 | 2334.92 | C | HFS | MICROSEIS | 800 | 20170913 | 2153.4 | 2496.6 | [17 empty] | Lund Snee, J.-E., and M.D. Zoback, 2020, Multiscale variations of the crustal stress field throughout North America: Nature Communications, v. 11, p. 9, doi:10.1038/s41467-020-15841-5 |  |  | Hydrofrac orientations interpreted visually from rose diagrams for 2 wells. C quality due to visual inspection. Excluding orientations likely due to slip of large SS fault. Formal inversion supports SHmax ~ N040ºE.
A413 | Gulf Coast area | 28.9 | -97.9 | 41.9375 | 13 | 3664.14 | C | HFS | MICROSEIS | 5500 | 20170913 | 3462.4 | 3826.5 | [17 empty] | Lund Snee, J.-E., and M.D. Zoback, 2020, Multiscale variations of the crustal stress field throughout North America: Nature Communications, v. 11, p. 9, doi:10.1038/s41467-020-15841-5 |  |  | Hydrofrac orientations and standard deviations interpreted by visual inspection of rose diagrams: SHmax is mean of aligned events for 8 wells weighted by approximate number of aligned events per well. Average depth is approximate.
wsm01775 | Gulf Coast area | 21.14 | -98.41 | 164 | 1 | 1560 | D | BO |  | 2 |  | 1329 | 1793 | [17 empty] | World Stress Map | SUTEXX1987 |  | SUTEXX87 #HI-02 - located in Tampico-Misantla Basin.
wsm22019 | Gulf Coast area | 29.18 | -89.68 | 36 | 12 | 1980 | D | BO |  | 3 |  | 1800 | 2169 |  |  | 42 | [14 empty] | World Stress Map | KINGBA2013 |  | KINGBA2013Well# OCS-G 026#P-40 ST1. Coordinates read off map.
wsm22020 | Gulf Coast area | 29.6 | -93.2 | 93 | 28 | 3060 | D | BO |  | 6 |  | 2582 | 3531 |  |  | 15 | [14 empty] | World Stress Map | KINGBA2013 |  | KINGBA2013Well# OCS-G 00244F-1. Coordinates read off map.
wsm22021 | Gulf Coast area | 29.3 | -91.85 | 102 | 15 | 2410 | D | BO |  | 3 |  | 1975 | 2840 |  |  | 11 | [14 empty] | World Stress Map | KINGBA2013 |  | KINGBA2013Well# OCS-G0310#201. Coordinates read off map.
A300 | Gulf Coast area | 28.72 | -98.09 | 57.6407 | 5.5633 | 3589.05 | D | DIF | FMI | 6 | 20160301 | 3577.3 | 3593.3 |  |  |  |  | 147.6407 | 9.6158 |  | 3442.5106 |  | BO | ? | 3 | 20160301 | 3353.9692 | 3487.268 |  |  | Lund Snee, J.-E., and M.D. Zoback, 2016, State of stress in Texas: Implications for induced seismicity: Geophysical Research Letters, v. 43, no. 19, p. 10,208-10,214, doi:10.1002/2016GL070974 |  |  | Almost but not quite enough DIF and BO for each to be a point. This appears to be a stress point but not quite C quality
A311 | Gulf Coast area | 31 | -96.44 | 67.6798 | 8.0533 | 4458.55 | D | DIF | FMI | 7 | 20160301 | 4441.8 | 4474.4 | [17 empty] | Lund Snee, J.-E., and M.D. Zoback, 2016, State of stress in Texas: Implications for induced seismicity: Geophysical Research Letters, v. 43, no. 19, p. 10,208-10,214, doi:10.1002/2016GL070974
A312 | Gulf Coast area | 31.01 | -96.45 | 61.1514 | 9.2816 | 4125.74 | D | DIF | FMI | 5 | 20160301 | 4091.5 | 4187.2 | [17 empty] | Lund Snee, J.-E., and M.D. Zoback, 2016, State of stress in Texas: Implications for induced seismicity: Geophysical Research Letters, v. 43, no. 19, p. 10,208-10,214, doi:10.1002/2016GL070974
A335 | Gulf Coast area | 28.96 | -97.83 | 47 | 12 |  | D | DIF | FMI | 3 | 20160628 | [19 empty] | Lund Snee, J.-E., and M.D. Zoback, 2016, State of stress in Texas: Implications for induced seismicity: Geophysical Research Letters, v. 43, no. 19, p. 10,208-10,214, doi:10.1002/2016GL070974
A339 | Gulf Coast area | 32.47 | -94.08 | 67.7259 | 4.1843 | 3470.55 | D | DIF | FMI | 85 | 20150908 | 3459.2 | 3495.4 |  |  | 14.1567 |  | 78.1778 | 10.1596 | -11.8222 | 3427.8975 | B | BO | Resistivity | 14 | 20150908 | 3063.2174 | 3496.6781 | 11.1971 |  | Lund Snee, J.-E., and M.D. Zoback, 2016, State of stress in Texas: Implications for induced seismicity: Geophysical Research Letters, v. 43, no. 19, p. 10,208-10,214, doi:10.1002/2016GL070974 |  |  | All BO and DIF near bottom of logged interval
A343 | Gulf Coast area | 28.5 | -100.28 | 129.7095 | 11.0611 | 3715 | D | DIF | FMI |  | 20150831 | 3100 | 4330 |  |  | 75 |  | 28.6 | 36.9 | 126.9 |  | E | SWA | SONIC |  | 20150831 |  |  |  |  | Lund Snee, J.-E., and M.D. Zoback, 2016, State of stress in Texas: Implications for induced seismicity: Geophysical Research Letters, v. 43, no. 19, p. 10,208-10,214, doi:10.1002/2016GL070974 |  |  | Consistent DIF at 128º and possibly a conjugate, between 3100–4330 ft. Conjugate is weaker, hard to see. 58 DIF in this interval. Tons of scatter in data, huge SD (like 100º) where anis exists.
A35 | Gulf Coast area | 32.15 | -94.27 | 81.6596 | 1.8482 | 3228.97 | D | BO | FMI | 28 | 20150908 | 3227.6 | 3230.4 |  |  | 5.0304 | [9 empty] | 20150908 |  |  |  |  | Lund Snee, J.-E., and M.D. Zoback, 2016, State of stress in Texas: Implications for induced seismicity: Geophysical Research Letters, v. 43, no. 19, p. 10,208-10,214, doi:10.1002/2016GL070974 |  |  | All BO and DIF near bottom of logged interval
Fan Timpson paper | Gulf Coast area | 31.82 | -94.57 | 79 |  |  | D | DIF | FMI | 4 |  | 2949.8544 | 3026.9688 | [17 empty] | Fan, Z., P. Eichhubl, and J.F.W. Gale, 2016, Geomechanical analysis of fluid injection and seismic fault slip for the Mw 4.8 Timpson, Texas, earthquake sequence: Journal of Geophysical Research: Solid Earth, v. 121, no. 4, p. 2798–2812, doi:10.1002/2016JB012821
A468 | Gulf Coast area | 28.39 | -100.14 | 64.7 | 28.08 | 3050.59 | D | SWA | SONIC |  | 20150831 | 3027.9 | 3073.3 |  |  |  | 3.246 | [8 empty] | 20150831 |  |  |  |  | Lund Snee, J.-E., and M.D. Zoback, 2016, State of stress in Texas: Implications for induced seismicity: Geophysical Research Letters, v. 43, no. 19, p. 10,208-10,214, doi:10.1002/2016GL070974 |  |  | Useable anisotropy data. Another measurement has fast az = 62.6º, SD = 37.45º, anis=2.135588%, between 9551.5–9663.5 ft. And a third measurement fast az=64.65º, SD=31.58º, anis=3.296%, between 9905–10005 ft)
RC21 | Gulf Coast area | 31.59 | -94.84 | 85 |  |  | D+ | DIF | FMI |  |  |  |  | 2499.36 | 2731.9224 | [15 empty] | Tingay, M., B. Muller, J. Reinecker, and O. Heidbach, 2006, State and origin of the present-day stress field in sedimentary basins: New results from the World Stress Map project: Proceedings of the 41st U.S. Rock Mechanics Symposium - ARMA’s Golden Rocks 2006 - 50 Years of Rock Mechanics, no. 06–1049, p. 14 | Additional data added in ﻿Lund Snee, J.-E., and M.D. Zoback, 2020, Multiscale variations of the crustal stress field throughout North America: Nature Communications, v. 11, p. 9, doi:10.1038/s41467-020-15841-5
wsm03869 | Gulf Coast area | 28.78 | -99.15 | 37 | 11 | 1740 | E | DIF |  | 33 | [20 empty] | World Stress Map | SCHAXX1980A | GOUGBE1981 | Mean for 33 orientations from 21 wells in 8km radius - SD=11deg. Interpreted by authors as drilling-induced HF - AZI=37 if DIF (REF3 based on REF1) or AZI=129 if BO (REF3)
wsm03982 | Gulf Coast area | 28.85 | -82.53 | 137 |  |  | E | GFS | [22 empty] | World Stress Map | VERNXX1951 |  | TOO OLD - faults offsetting Eocene strata about 10 m Reg. assigned individually.
wsm22028 | Gulf Coast area | 29.09 | -90.13 | 999 |  | 2440 | E | BO |  |  |  | 1113 | 3764 |  |  | 0 | [14 empty] | World Stress Map | KINGBA2013 |  | KINGBA2013Well# OCS-G 0392#Y29. Coordinates read off map.
wsm22029 | Gulf Coast area | 29.09 | -90.13 | 999 |  | 4250 | E | BO |  |  |  | 4175 | 4328 |  |  | 0 | [14 empty] | World Stress Map | KINGBA2013 |  | KINGBA2013Well# OCS-G 0390 040 ST00 BP01. Coordinates read off map.
wsm01152 | Oklahoma, Arkansas, Kansas | 35.11 | -93.55 | 95 | 12 | 3390 | A | BO |  | 10 |  | 2999 | 3790 |  |  | 325 | [14 empty] | World Stress Map | DARTXX1987 | DARTXX1989 | DARTXX87 #AR4
wsm42791 | Oklahoma, Arkansas, Kansas | 34.68 | -98.2 | 56 | 20 | 1020 | A | BO |  | 42 |  | 792 | 1250 |  |  | 91 | [14 empty] | World Stress Map | ALTXZO2016
wsm42793 | Oklahoma, Arkansas, Kansas | 36.03 | -97.02 | 76 | 10 | 1350 | A | DIF |  | 11 |  | 1213 | 1494 |  |  | 56 | [14 empty] | World Stress Map | ALTXZO2016
wsm42794 | Oklahoma, Arkansas, Kansas | 36.46 | -97.28 | 82 | 10 | 1320 | A | DIF |  | 13 |  | 1125 | 1519 |  |  | 79 | [14 empty] | World Stress Map | ALTXZO2016
wsm42796 | Oklahoma, Arkansas, Kansas | 36.97 | -97.66 | 73 | 10 | 1390 | A | DIF |  | 20 |  | 1206 | 1576 |  |  | 74 | [14 empty] | World Stress Map | ALTXZO2016
wsm42802 | Oklahoma, Arkansas, Kansas | 36.91 | -97.68 | 69 | 10 | 1510 | A | DIF |  | 11 |  | 1321 | 1703 |  |  | 76 | [14 empty] | World Stress Map | ALTXZO2016
wsm42804 | Oklahoma, Arkansas, Kansas | 36.83 | -97.66 | 68 | 10 | 1480 | A | DIF |  | 14 |  | 1243 | 1722 |  |  | 96 | [14 empty] | World Stress Map | ALTXZO2016
wsm42805 | Oklahoma, Arkansas, Kansas | 36.12 | -97.41 | 86 | 10 | 1580 | A | DIF |  | 19 |  | 1418 | 1736 |  |  | 64 | [14 empty] | World Stress Map | ALTXZO2016
wsm42812 | Oklahoma, Arkansas, Kansas | 36.83 | -97.77 | 79 | 10 | 1610 | A | DIF |  | 11 |  | 1456 | 1773 |  |  | 63 | [14 empty] | World Stress Map | ALTXZO2016
wsm42813 | Oklahoma, Arkansas, Kansas | 36.07 | -97 | 73 | 10 | 1420 | A | DIF |  | 10 |  | 1035 | 1796 |  |  | 152 | [14 empty] | World Stress Map | ALTXZO2016
wsm42817 | Oklahoma, Arkansas, Kansas | 36.66 | -97.64 | 59 | 10 | 1620 | A | DIF |  | 11 |  | 1366 | 1867 |  |  | 100 | [14 empty] | World Stress Map | ALTXZO2016
wsm42818 | Oklahoma, Arkansas, Kansas | 35.57 | -96.94 | 80 | 10 | 1600 | A | DIF |  | 25 |  | 1314 | 1882 |  |  | 114 | [14 empty] | World Stress Map | ALTXZO2016
wsm42819 | Oklahoma, Arkansas, Kansas | 34.35 | -96.24 | 75 | 12 | 1600 | A | DIF |  | 23 |  | 1282 | 1920 |  |  | 128 | [14 empty] | World Stress Map | ALTXZO2016
wsm42836 | Oklahoma, Arkansas, Kansas | 34.39 | -95.98 | 76 | 10 | 2370 | A | DIF |  | 25 |  | 2090 | 2644 |  |  | 111 | [14 empty] | World Stress Map | ALTXZO2016
wsm42839 | Oklahoma, Arkansas, Kansas | 35.91 | -99.28 | 83 | 10 | 2610 | A | DIF |  | 67 |  | 2408 | 2804 |  |  | 79 | [14 empty] | World Stress Map | ALTXZO2016
wsm42844 | Oklahoma, Arkansas, Kansas | 35.96 | -98.18 | 90 | 10 | 2560 | A | DIF |  | 252 |  | 2172 | 2949 |  |  | 155 | [14 empty] | World Stress Map | ALTXZO2016
wsm42845 | Oklahoma, Arkansas, Kansas | 36.16 | -100.11 | 96 | 5 | 2760 | A | DIF |  | 15 |  | 2524 | 3004 |  |  | 96 | [14 empty] | World Stress Map | ALTXZO2016
wsm42847 | Oklahoma, Arkansas, Kansas | 34.57 | -98 | 65 | 10 | 2930 | A | BO |  | 15 |  | 2591 | 3277 |  |  | 137 | [14 empty] | World Stress Map | ALTXZO2016
wsm42849 | Oklahoma, Arkansas, Kansas | 36.23 | -97.78 | 89 | 10 | 2730 | A | DIF |  | 9931 |  | 2159 | 3304 |  |  | 229 | [14 empty] | World Stress Map | ALTXZO2016
wsm42851 | Oklahoma, Arkansas, Kansas | 35.14 | -98.36 | 71 | 10 | 2970 | A | DIF |  | 10 |  | 2466 | 3469 |  |  | 200 | [14 empty] | World Stress Map | ALTXZO2016
wsm42852 | Oklahoma, Arkansas, Kansas | 34.95 | -97.99 | 65 | 10 | 2940 | A | DIF |  | 10 |  | 2408 | 3481 |  |  | 215 | [14 empty] | World Stress Map | ALTXZO2016
Inv15 | Oklahoma, Arkansas, Kansas | 36.49 | -98.75 | 263.1 | 2.1009 | 6678 | A | FMF | FMF | 59 | 20190327 | 3000 | 10000 | [17 empty] | Lund Snee, J.-E., and M.D. Zoback, 2020, Multiscale variations of the crustal stress field throughout North America: Nature Communications, v. 11, p. 9, doi:10.1038/s41467-020-15841-5
Inv16 | Oklahoma, Arkansas, Kansas | 36.78 | -98.05 | 81.592 | 1.4255 | 4082 | A | FMF | FMF | 61 | 20190327 | 2000 | 8000 | [17 empty] | Lund Snee, J.-E., and M.D. Zoback, 2020, Multiscale variations of the crustal stress field throughout North America: Nature Communications, v. 11, p. 9, doi:10.1038/s41467-020-15841-5
Inv17 | Oklahoma, Arkansas, Kansas | 36.76 | -97.67 | 98.209 | 4.4139 | 4000 | A | FMF | FMF | 51 | 20190327 | 2000 | 11000 | [17 empty] | Lund Snee, J.-E., and M.D. Zoback, 2020, Multiscale variations of the crustal stress field throughout North America: Nature Communications, v. 11, p. 9, doi:10.1038/s41467-020-15841-5
Inv18 | Oklahoma, Arkansas, Kansas | 36.21 | -97.58 | 265.63 | 1.4058 | 4462.4 | A | FMF | FMF | 93 | 20190327 | 3000 | 11000 | [17 empty] | Lund Snee, J.-E., and M.D. Zoback, 2020, Multiscale variations of the crustal stress field throughout North America: Nature Communications, v. 11, p. 9, doi:10.1038/s41467-020-15841-5
Inv19 | Oklahoma, Arkansas, Kansas | 36.19 | -97.01 | 81.016 | 0.84992 | 3806 | A | FMF | FMF | 67 | 20190327 | 2000 | 9000 | [17 empty] | Lund Snee, J.-E., and M.D. Zoback, 2020, Multiscale variations of the crustal stress field throughout North America: Nature Communications, v. 11, p. 9, doi:10.1038/s41467-020-15841-5
Inv20 | Oklahoma, Arkansas, Kansas | 35.75 | -97.35 | 261.5 | 1.1095 | 4557.5 | A | FMF | FMF | 113 | 20190327 | 3000 | 8000 | [17 empty] | Lund Snee, J.-E., and M.D. Zoback, 2020, Multiscale variations of the crustal stress field throughout North America: Nature Communications, v. 11, p. 9, doi:10.1038/s41467-020-15841-5
Inv21 | Oklahoma, Arkansas, Kansas | 35.67 | -96.84 | 265.92 | 1.846 | 5243.2 | A | FMF | FMF | 37 | 20190327 | 2000 | 16000 | [17 empty] | Lund Snee, J.-E., and M.D. Zoback, 2020, Multiscale variations of the crustal stress field throughout North America: Nature Communications, v. 11, p. 9, doi:10.1038/s41467-020-15841-5
A114 | Oklahoma, Arkansas, Kansas | 35.52 | -100.07 | 97.6501 | 5.2554 | 3879.8 | A | DIF | FMI | 19 | 20150831 | 3633.5 | 4126.1 |  |  | 213 | [7 empty] | SONIC |  | 20150831 |  |  |  |  | Lund Snee, J.-E., and M.D. Zoback, 2016, State of stress in Texas: Implications for induced seismicity: Geophysical Research Letters, v. 43, no. 19, p. 10,208-10,214, doi:10.1002/2016GL070974
A95 | Oklahoma, Arkansas, Kansas | 36.18 | -100.79 | 92.0364 | 7.494 | 2096.55 | A | DIF | FMI | 29 | 20160301 | 1714.3 | 2256.3 | [17 empty] | Lund Snee, J.-E., and M.D. Zoback, 2016, State of stress in Texas: Implications for induced seismicity: Geophysical Research Letters, v. 43, no. 19, p. 10,208-10,214, doi:10.1002/2016GL070974
A96 | Oklahoma, Arkansas, Kansas | 36.47 | -100.68 | 94.6678 | 8.887 | 1956.63 | A | DIF | FMI | 107 | 20160301 | 1788.5 | 2359.6 | [17 empty] | Lund Snee, J.-E., and M.D. Zoback, 2016, State of stress in Texas: Implications for induced seismicity: Geophysical Research Letters, v. 43, no. 19, p. 10,208-10,214, doi:10.1002/2016GL070974
A97 | Oklahoma, Arkansas, Kansas | 36.47 | -100.67 | 93.6509 | 8.7109 | 1999.43 | A | DIF | FMI | 105 | 20160301 | 1772.2 | 2368.9 | [17 empty] | Lund Snee, J.-E., and M.D. Zoback, 2016, State of stress in Texas: Implications for induced seismicity: Geophysical Research Letters, v. 43, no. 19, p. 10,208-10,214, doi:10.1002/2016GL070974
A374 | Oklahoma, Arkansas, Kansas | 35.7 | -98.2 | 74.4577 | 8.5 | 3108.96 | A | HFS | MICROSEIS | 787 | 20170913 | 2841 | 3383.3 | [17 empty] | Lund Snee, J.-E., and M.D. Zoback, 2020, Multiscale variations of the crustal stress field throughout North America: Nature Communications, v. 11, p. 9, doi:10.1038/s41467-020-15841-5 |  |  | Depths estimated visually from histograms. Hydrofrac orientations from 2 wells' tables.
A375 | Oklahoma, Arkansas, Kansas | 35.6 | -98.3 | 75.967 | 8.068 | 3444.24 | A | HFS | MICROSEIS | 1661 | 20170913 | 3169.9 | 3688.1 | [17 empty] | Lund Snee, J.-E., and M.D. Zoback, 2020, Multiscale variations of the crustal stress field throughout North America: Nature Communications, v. 11, p. 9, doi:10.1038/s41467-020-15841-5
A754 | Oklahoma, Arkansas, Kansas | 36.1 | -97.49 | 81.8007 | 4.3425 | 1767.84 | A | HFS | MICROSEIS | 25 | 20181124 | 1645.9 | 1798.3 | [17 empty] | Lund Snee, J.-E., and M.D. Zoback, 2020, Multiscale variations of the crustal stress field throughout North America: Nature Communications, v. 11, p. 9, doi:10.1038/s41467-020-15841-5 |  |  | Depths are approximate.
Yoon et al 2017 | Oklahoma, Arkansas, Kansas | 35.28 | -92.37 | 67.1673 | 8.2068 | 3470 | A | HF | MICROSEIS | 15 | 20170905 | 0.1 | 8.714 | [17 empty] | Yoon, C.E., Y. Huang, W.L. Ellsworth, and G.C. Beroza, 2017, Seismicity During the Initial Stages of the Guy-Greenbrier, Arkansas, Earthquake Sequence: Journal of Geophysical Research: Solid Earth, v. 122, no. 11, p. 9253–9274, doi:10.1002/2017JB014946 |  |  | SHmax orienation is an average of aligned events expected to be hydraulic fractures together with orientations subtending 30º thought to be strike-slip fault traces.
wsm00853 | Oklahoma, Arkansas, Kansas | 36.53 | -98.07 | 92 | 7 | 3720 | B | BO |  | 7 |  | 3541 | 3888 |  |  | 109 | [14 empty] | World Stress Map | DARTXX1987 | DARTXX1989 | DARTXX87 #OK105
wsm00861 | Oklahoma, Arkansas, Kansas | 35.91 | -97.15 | 76 | 13 | 1240 | B | BO |  | 7 |  | 1021 | 1467 |  |  | 133 | [14 empty] | World Stress Map | DARTXX1987 | DARTXX1989 | DARTXX87 #OK36
wsm01281 | Oklahoma, Arkansas, Kansas | 34.02 | -97.48 | 53 | 18 | 2300 | B | BO |  | 10 |  | 2029 | 2578 |  |  | 128 | [14 empty] | World Stress Map | DARTXX1987 | DARTXX1989 | DARTXX87 #OK62
wsm01311 | Oklahoma, Arkansas, Kansas | 34.73 | -97.73 | 95 | 9 | 1950 | B | BO |  | 8 |  | 1591 | 2300 |  |  | 157 | [14 empty] | World Stress Map | DARTXX1987 | DARTXX1989 | DARTXX87 #OK22 - second mode in OK 97.
wsm03783 | Oklahoma, Arkansas, Kansas | 34.8 | -98.5 | 74 |  |  | B | GFM | [22 empty] | World Stress Map | CRONLU1990 |  | Focal mechanism (P and T at 45deg.) for slip vector measured in trench
wsm42790 | Oklahoma, Arkansas, Kansas | 36.85 | -96.87 | 91 | 10 | 1070 | B | DIF |  | 10 |  | 1020 | 1122 |  |  | 20 | [14 empty] | World Stress Map | ALTXZO2016
wsm42800 | Oklahoma, Arkansas, Kansas | 35.65 | -97.13 | 88 | 10 | 1590 | B | DIF |  | 4 |  | 1532 | 1651 |  |  | 24 | [14 empty] | World Stress Map | ALTXZO2016
wsm42801 | Oklahoma, Arkansas, Kansas | 36.06 | -97.33 | 82 | 10 | 1580 | B | DIF |  | 9 |  | 1487 | 1668 |  |  | 36 | [14 empty] | World Stress Map | ALTXZO2016
wsm42806 | Oklahoma, Arkansas, Kansas | 36.77 | -97.71 | 79 | 9 | 1610 | B | DIF |  | 7 |  | 1469 | 1749 |  |  | 56 | [14 empty] | World Stress Map | ALTXZO2016
wsm42807 | Oklahoma, Arkansas, Kansas | 36.08 | -97.42 | 83 | 10 | 1640 | B | DIF |  | 8 |  | 1526 | 1752 |  |  | 45 | [14 empty] | World Stress Map | ALTXZO2016
wsm42811 | Oklahoma, Arkansas, Kansas | 34.1 | -96.74 | 72 | 15 | 1670 | B | DIF |  | 88 |  | 1577 | 1768 |  |  | 38 | [14 empty] | World Stress Map | ALTXZO2016
wsm42814 | Oklahoma, Arkansas, Kansas | 35.04 | -97.15 | 85 | 10 | 1750 | B | DIF |  | 4 |  | 1696 | 1811 |  |  | 23 | [14 empty] | World Stress Map | ALTXZO2016
wsm42815 | Oklahoma, Arkansas, Kansas | 36.74 | -97.77 | 70 | 9 | 1690 | B | DIF |  | 8 |  | 1546 | 1827 |  |  | 56 | [14 empty] | World Stress Map | ALTXZO2016
wsm42820 | Oklahoma, Arkansas, Kansas | 35.79 | -97.39 | 86 | 10 | 1850 | B | DIF |  | 15 |  | 1750 | 1959 |  |  | 42 | [14 empty] | World Stress Map | ALTXZO2016
wsm42821 | Oklahoma, Arkansas, Kansas | 36.07 | -97.52 | 86 | 9 | 1760 | B | DIF |  | 6 |  | 1556 | 1964 |  |  | 82 | [14 empty] | World Stress Map | ALTXZO2016
wsm42822 | Oklahoma, Arkansas, Kansas | 34.48 | -98.07 | 76 | 20 | 1540 | B | DIF |  | 85 |  | 1097 | 1981 |  |  | 177 | [14 empty] | World Stress Map | ALTXZO2016
wsm42823 | Oklahoma, Arkansas, Kansas | 34.65 | -96.36 | 100 | 15 | 1960 | B | DIF |  | 92 |  | 1910 | 2010 |  |  | 20 | [14 empty] | World Stress Map | ALTXZO2016
wsm42824 | Oklahoma, Arkansas, Kansas | 34.4 | -98 | 82 | 20 | 1580 | B | DIF |  | 112 |  | 1097 | 2057 |  |  | 192 | [14 empty] | World Stress Map | ALTXZO2016
wsm42826 | Oklahoma, Arkansas, Kansas | 34.29 | -97.15 | 72 | 15 | 2030 | B | DIF |  | 344 |  | 1859 | 2210 |  |  | 70 | [14 empty] | World Stress Map | ALTXZO2016
wsm42829 | Oklahoma, Arkansas, Kansas | 34.73 | -96.19 | 85 | 20 | 2210 | B | DIF |  | 171 |  | 2134 | 2286 |  |  | 30 | [14 empty] | World Stress Map | ALTXZO2016
wsm42831 | Oklahoma, Arkansas, Kansas | 34.07 | -95.92 | 75 | 20 | 1330 | B | DIF |  | 206 |  | 335 | 2316 |  |  | 396 | [14 empty] | World Stress Map | ALTXZO2016
wsm42835 | Oklahoma, Arkansas, Kansas | 34.1 | -96.68 | 60 | 8 | 2420 | B | DIF |  | 17 |  | 2359 | 2490 |  |  | 26 | [14 empty] | World Stress Map | ALTXZO2016
wsm42838 | Oklahoma, Arkansas, Kansas | 36.01 | -100.17 | 88 | 10 | 2590 | B | DIF |  | 183 |  | 2451 | 2728 |  |  | 55 | [14 empty] | World Stress Map | ALTXZO2016
wsm42840 | Oklahoma, Arkansas, Kansas | 34.4 | -96.18 | 69 | 10 | 2770 | B | SWB |  |  |  | 2713 | 2835 |  |  | 122 | [14 empty] | World Stress Map | ALTXZO2016
wsm42841 | Oklahoma, Arkansas, Kansas | 36.13 | -99.86 | 90 | 10 | 2710 | B | DIF |  | 50 |  | 2591 | 2835 |  |  | 49 | [14 empty] | World Stress Map | ALTXZO2016
wsm42842 | Oklahoma, Arkansas, Kansas | 35.68 | -97.92 | 85 | 15 | 2740 | B | DIF |  | 234 |  | 2637 | 2845 |  |  | 42 | [14 empty] | World Stress Map | ALTXZO2016
wsm42843 | Oklahoma, Arkansas, Kansas | 34.23 | -96.89 | 83 | 10 | 2750 | B | DIF |  | 51 |  | 2651 | 2857 |  |  | 41 | [14 empty] | World Stress Map | ALTXZO2016
wsm42846 | Oklahoma, Arkansas, Kansas | 34.65 | -96.1 | 90 | 10 | 3070 | B | SWB |  |  |  | 2926 | 3216 |  |  | 290 | [14 empty] | World Stress Map | ALTXZO2016
wsm42848 | Oklahoma, Arkansas, Kansas | 34.57 | -98 | 65 | 8 | 2930 | B | DIF |  | 9 |  | 2591 | 3277 |  |  | 137 | [14 empty] | World Stress Map | ALTXZO2016
wsm42859 | Oklahoma, Arkansas, Kansas | 34.49 | -96.17 | 88 | 15 | 3110 | B | DIF |  | 7 |  | 2350 | 3868 |  |  | 304 | [14 empty] | World Stress Map | ALTXZO2016
wsm42861 | Oklahoma, Arkansas, Kansas | 34.8 | -97.84 | 65 | 20 | 4100 | B | DIF |  | 6 |  | 3993 | 4207 |  |  | 43 | [14 empty] | World Stress Map | ALTXZO2016
wsm42862 | Oklahoma, Arkansas, Kansas | 35.63 | -99.77 | 80 | 15 | 4180 | B | DIF |  | 6 |  | 4081 | 4273 |  |  | 38 | [14 empty] | World Stress Map | ALTXZO2016
wsm42867 | Oklahoma, Arkansas, Kansas | 35.16 | -98.9 | 70 | 15 | 6520 | B | DIF |  | 25 |  | 6411 | 6635 |  |  | 45 | [14 empty] | World Stress Map | ALTXZO2016
Inv13 | Oklahoma, Arkansas, Kansas | 35.28 | -92.37 | 68.616 | 2.5089 | 4212.1 | B | FMF | FMF | 33 | 20190327 | 2000 | 8000 | [17 empty] | Lund Snee, J.-E., and M.D. Zoback, 2020, Multiscale variations of the crustal stress field throughout North America: Nature Communications, v. 11, p. 9, doi:10.1038/s41467-020-15841-5
Inv14 | Oklahoma, Arkansas, Kansas | 37.16 | -97.78 | 74.185 | 4.1217 | 5115.4 | B | FMF | FMF | 26 | 20190327 | 2000 | 10000 | [17 empty] | Lund Snee, J.-E., and M.D. Zoback, 2020, Multiscale variations of the crustal stress field throughout North America: Nature Communications, v. 11, p. 9, doi:10.1038/s41467-020-15841-5
A206 | Oklahoma, Arkansas, Kansas | 36.17 | -100.79 | 93.0598 | 10.1958 | 2262.96 | B | DIF | FMI | 14 | 20160301 | 2099.8 | 2517.7 | [17 empty] | Lund Snee, J.-E., and M.D. Zoback, 2016, State of stress in Texas: Implications for induced seismicity: Geophysical Research Letters, v. 43, no. 19, p. 10,208-10,214, doi:10.1002/2016GL070974
A207 | Oklahoma, Arkansas, Kansas | 36.18 | -100.78 | 92.7385 | 9.8265 | 2286.61 | B | DIF | FMI | 38 | 20160301 | 2089.6 | 2502.4 | [17 empty] | Lund Snee, J.-E., and M.D. Zoback, 2016, State of stress in Texas: Implications for induced seismicity: Geophysical Research Letters, v. 43, no. 19, p. 10,208-10,214, doi:10.1002/2016GL070974
A208 | Oklahoma, Arkansas, Kansas | 36.39 | -101.81 | 111.4301 | 5.9806 | 1906.49 | B | DIF | FMI | 27 | 20160301 | 1826.7 | 1965.4 | [17 empty] | Lund Snee, J.-E., and M.D. Zoback, 2016, State of stress in Texas: Implications for induced seismicity: Geophysical Research Letters, v. 43, no. 19, p. 10,208-10,214, doi:10.1002/2016GL070974
A399 | Oklahoma, Arkansas, Kansas | 35.1 | -96.1 | 87.195 | 11.165 | 1394.92 | B | HFS | MICROSEIS | 461 | 20170217 | 945.5 | 1844.3 | [17 empty] | Lund Snee, J.-E., and M.D. Zoback, 2020, Multiscale variations of the crustal stress field throughout North America: Nature Communications, v. 11, p. 9, doi:10.1038/s41467-020-15841-5 |  |  | Depth is approximate (based on mean of uppermost and lowermost observed earthquakes).
A696 | Oklahoma, Arkansas, Kansas | 36.1 | -97.7 | 62.5 | 14.4 | 6536 | B | HFS | MICROSEIS | 388 | 20180604 | 5895 | 7139 | [17 empty] | Lund Snee, J.-E., and M.D. Zoback, 2020, Multiscale variations of the crustal stress field throughout North America: Nature Communications, v. 11, p. 9, doi:10.1038/s41467-020-15841-5 |  |  | Hydrofrac orientations from multiple wells' table of aligned microseismic events. Not Fisher means nor standard deviations.
A847 | Oklahoma, Arkansas, Kansas | 35 | -96.3 | 83.5 | 10 | 1255.32 | B | HFS | MICROSEIS | 1352 | 20190522 | 1025.3 | 1568.2 | [17 empty] | Lund Snee, J.-E., and M.D. Zoback, 2020, Multiscale variations of the crustal stress field throughout North America: Nature Communications, v. 11, p. 9, doi:10.1038/s41467-020-15841-5 |  |  | Downgraded to B quality because lineations may be contaminated by many strike-slip faulting events striking ~N040ºE and ~N125ºE
wsm00845 | Oklahoma, Arkansas, Kansas | 34.14 | -96.6 | 127 | 12 | 1330 | C | BO |  | 4 |  | 1280 | 1382 |  |  | 70 | [14 empty] | World Stress Map | DARTXX1987 | DARTXX1989 | DARTXX87 #OK46 - possible drilling induced NE hydrofracs.
wsm00847 | Oklahoma, Arkansas, Kansas | 34.13 | -97.63 | 144 | 20 | 2180 | C | BO |  | 4 |  | 2089 | 2273 |  |  | 66 | [14 empty] | World Stress Map | DARTXX1987 | DARTXX1989 | DARTXX87 #OK32 - all are possible drilling induced NE hydrofracs.
wsm00855 | Oklahoma, Arkansas, Kansas | 36.08 | -99.68 | 111 | 8 | 3460 | C | BO |  | 4 |  | 3422 | 3505 |  |  | 38 | [14 empty] | World Stress Map | DARTXX1987 | DARTXX1989 | DARTXX87 #OK94
wsm00857 | Oklahoma, Arkansas, Kansas | 35.32 | -97.25 | 68 | 10 | 1700 | C | BO |  | 4 |  | 1478 | 1912 |  |  | 114 | [14 empty] | World Stress Map | DARTXX1987 | DARTXX1989 | DARTXX87 #OK40
wsm00859 | Oklahoma, Arkansas, Kansas | 35.35 | -97.18 | 64 | 17 | 1580 | C | BO |  | 4 |  | 1322 | 1833 |  |  | 70 | [14 empty] | World Stress Map | DARTXX1987 | DARTXX1989 | DARTXX87 #OK38
wsm00864 | Oklahoma, Arkansas, Kansas | 35.75 | -97.91 | 104 | 6 | 2510 | C | BO |  | 6 |  | 2190 | 2838 |  |  | 69 | [14 empty] | World Stress Map | DARTXX1987 | DARTXX1989 | DARTXX87 #OK27
wsm00866 | Oklahoma, Arkansas, Kansas | 34.87 | -97.67 | 69 | 2 | 3660 | C | BO |  | 4 |  | 3378 | 3933 |  |  | 58 | [14 empty] | World Stress Map | DARTXX1987 | DARTXX1989 | DARTXX87 #OK103
wsm00868 | Oklahoma, Arkansas, Kansas | 35.22 | -97.88 | 57 | 14 | 3850 | C | BO |  | 4 |  | 3696 | 3994 |  |  | 41 | [14 empty] | World Stress Map | DARTXX1987 | DARTXX1989 | DARTXX87 #OK16
wsm00869 | Oklahoma, Arkansas, Kansas | 34.98 | -97.74 | 71 | 6 | 4050 | C | BO |  | 4 |  | 3874 | 4228 |  |  | 68 | [14 empty] | World Stress Map | DARTXX1987 | DARTXX1989 | DARTXX87 #OK15 - second mode in OK 96.
wsm00871 | Oklahoma, Arkansas, Kansas | 35.44 | -98.84 | 106 | 17 | 4770 | C | BO |  | 4 |  | 4508 | 5034 |  |  | 65 | [14 empty] | World Stress Map | DARTXX1987 | DARTXX1989 | DARTXX87 #OK12
wsm00872 | Oklahoma, Arkansas, Kansas | 35.14 | -97.58 | 58 | 22 | 2710 | C | BO |  | 8 |  | 2445 | 2972 |  |  | 119 | [14 empty] | World Stress Map | DARTXX1987 | DARTXX1989 | DARTXX87 #OK11
wsm00878 | Oklahoma, Arkansas, Kansas | 34.89 | -97.74 | 74 | 17 | 4040 | C | BO |  | 4 |  | 3735 | 4349 |  |  | 52 | [14 empty] | World Stress Map | DARTXX1987 | DARTXX1989 | DARTXX87 #OK4
wsm00917 | Oklahoma, Arkansas, Kansas | 37.33 | -101.68 | 38 | 16 | 1530 | C | BO |  | 4 |  | 1454 | 1602 |  |  | 31 | [14 empty] | World Stress Map | DARTXX1987 | DARTXX1989 | DARTXX87 #KA1
wsm01137 | Oklahoma, Arkansas, Kansas | 35.34 | -91.82 | 75 | 9 | 2080 | C | BO |  | 8 |  | 1919 | 2240 |  |  | 53 | [14 empty] | World Stress Map | DARTXX1987 | DARTXX1989 | DARTXX87 #AR14
wsm01141 | Oklahoma, Arkansas, Kansas | 35.36 | -94.39 | 33 | 16 | 1790 | C | BO |  | 6 |  | 1646 | 1942 |  |  | 56 | [14 empty] | World Stress Map | DARTXX1987 | DARTXX1989 | DARTXX87 #AR15
wsm01178 | Oklahoma, Arkansas, Kansas | 33.88 | -96.96 | 8 | 20 | 3740 | C | BO |  | 6 |  | 3521 | 3960 |  |  | 33 | [14 empty] | World Stress Map | DARTXX1987 | DARTXX1989 | DARTXX87 #TX48
wsm01180 | Oklahoma, Arkansas, Kansas | 33.9 | -96.95 | 89 | 24 | 3670 | C | BO |  | 21 |  | 2400 | 4946 |  |  | 199 | [14 empty] | World Stress Map | DARTXX1987 | DARTXX1989 | DARTXX87 #TX2
wsm01262 | Oklahoma, Arkansas, Kansas | 34.11 | -96.76 | 70 | 6 | 3610 | C | BO |  | 7 |  | 3788 | 3883 |  |  | 63 | [14 empty] | World Stress Map | DARTXX1987 | DARTXX1989 | DARTXX87 #OK93
wsm01264 | Oklahoma, Arkansas, Kansas | 34.34 | -97.29 | 59 | 14 | 1480 | C | BO |  | 9 |  | 700 | 2254 |  |  | 65 | [14 empty] | World Stress Map | DARTXX1987 | DARTXX1989 | DARTXX87 #OK89 - second mode in OK 110.
wsm01274 | Oklahoma, Arkansas, Kansas | 34.14 | -97.59 | 42 | 4 | 2530 | C | BO |  | 4 |  | 2439 | 2652 |  |  | 78 | [14 empty] | World Stress Map | DARTXX1987 | DARTXX1989 | Dillard #6-10 - Dillard #12-10 - Dillard #14-10 - DARTXX87 #OK72 - 83 - 84 - second mode in OK 88.
wsm01277 | Oklahoma, Arkansas, Kansas | 33.96 | -97.33 | 19 | 11 | 2850 | C | BO |  | 4 |  | 2799 | 2890 |  |  | 49 | [14 empty] | World Stress Map | DARTXX1987 | DARTXX1989 | DARTXX87 #OK66
wsm01278 | Oklahoma, Arkansas, Kansas | 33.96 | -97.32 | 28 | 11 | 2650 | C | BO |  | 6 |  | 2379 | 2913 |  |  | 79 | [14 empty] | World Stress Map | DARTXX1987 | DARTXX1989 | - Smith #12-8 - DARTXX87 #OK64 - 67 - second mode in OK 108.
wsm01283 | Oklahoma, Arkansas, Kansas | 33.98 | -97.39 | 8 | 20 | 2370 | C | BO |  | 4 |  | 2044 | 2693 |  |  | 35 | [14 empty] | World Stress Map | DARTXX1987 | DARTXX1989 | DARTXX87 #OK60
wsm01298 | Oklahoma, Arkansas, Kansas | 35.66 | -97.73 | 89 | 2 | 2180 | C | BO |  | 5 |  | 1927 | 2423 |  |  | 144 | [14 empty] | World Stress Map | DARTXX1987 | DARTXX1989 | - Jack #1-21 - DARTXX87 #OK102 - #OK108 - second mode in OK 98.
wsm01299 | Oklahoma, Arkansas, Kansas | 34.73 | -98.24 | 124 | 23 | 1880 | C | BO |  | 5 |  | 1344 | 2418 |  |  | 176 | [14 empty] | World Stress Map | DARTXX1987 | DARTXX1989 | DARTXX87 #OK100 - possible drilling induced NE hydrofracs.
wsm01300 | Oklahoma, Arkansas, Kansas | 35.3 | -99.37 | 90 | 11 | 4100 | C | BO |  | 5 |  | 3787 | 4405 |  |  | 276 | [14 empty] | World Stress Map | DARTXX1987 | DARTXX1989 | DARTXX87 #OK98 - orthogonal mode in OK 93.
wsm42792 | Oklahoma, Arkansas, Kansas | 36.34 | -97.01 | 81 | 9 | 1360 | C | DIF |  | 4 |  | 1335 | 1386 |  |  | 10 | [14 empty] | World Stress Map | ALTXZO2016
wsm42795 | Oklahoma, Arkansas, Kansas | 36.1 | -97.34 | 81 | 9 | 1490 | C | DIF |  | 5 |  | 1403 | 1568 |  |  | 33 | [14 empty] | World Stress Map | ALTXZO2016
wsm42797 | Oklahoma, Arkansas, Kansas | 34.96 | -96.43 | 88 | 5 | 1570 | C | DIF |  | 4 |  | 1530 | 1600 |  |  | 14 | [14 empty] | World Stress Map | ALTXZO2016
wsm42798 | Oklahoma, Arkansas, Kansas | 36.2 | -97.04 | 79 | 9 | 1520 | C | DIF |  | 5 |  | 1419 | 1630 |  |  | 42 | [14 empty] | World Stress Map | ALTXZO2016
wsm42799 | Oklahoma, Arkansas, Kansas | 36.9 | -98.68 | 80 | 15 | 1610 | C | DIF |  | 20 |  | 1594 | 1631 |  |  | 7 | [14 empty] | World Stress Map | ALTXZO2016
wsm42803 | Oklahoma, Arkansas, Kansas | 34.48 | -98.07 | 86 | 25 | 1460 | C | BO |  | 24 |  | 1219 | 1707 |  |  | 98 | [14 empty] | World Stress Map | ALTXZO2016
wsm42808 | Oklahoma, Arkansas, Kansas | 36.82 | -97.61 | 70 | 9 | 1590 | C | DIF |  | 5 |  | 1424 | 1761 |  |  | 67 | [14 empty] | World Stress Map | ALTXZO2016
wsm42809 | Oklahoma, Arkansas, Kansas | 36.2 | -97.59 | 79 | 9 | 1590 | C | DIF |  | 3 |  | 1425 | 1764 |  |  | 68 | [14 empty] | World Stress Map | ALTXZO2016
wsm42810 | Oklahoma, Arkansas, Kansas | 33.95 | -97 | 22 | 10 | 1740 | C | BO |  | 45 |  | 1707 | 1768 |  |  | 12 | [14 empty] | World Stress Map | ALTXZO2016
wsm42816 | Oklahoma, Arkansas, Kansas | 36.28 | -97.58 | 85 | 9 | 1820 | C | DIF |  | 5 |  | 1767 | 1864 |  |  | 19 | [14 empty] | World Stress Map | ALTXZO2016
wsm42825 | Oklahoma, Arkansas, Kansas | 33.95 | -97 | 34 | 25 | 2030 | C | DIF |  | 68 |  | 1905 | 2164 |  |  | 52 | [14 empty] | World Stress Map | ALTXZO2016
wsm42827 | Oklahoma, Arkansas, Kansas | 36.82 | -99.12 | 75 | 40 | 2220 | C | DIF |  | 12 |  | 2198 | 2243 |  |  | 9 | [14 empty] | World Stress Map | ALTXZO2016
wsm42828 | Oklahoma, Arkansas, Kansas | 35.67 | -97.68 | 80 | 40 | 2190 | C | DIF |  | 20 |  | 2135 | 2246 |  |  | 22 | [14 empty] | World Stress Map | ALTXZO2016
wsm42830 | Oklahoma, Arkansas, Kansas | 34.56 | -98.06 | 63 | 25 | 1970 | C | DIF |  | 98 |  | 1661 | 2286 |  |  | 125 | [14 empty] | World Stress Map | ALTXZO2016
wsm42832 | Oklahoma, Arkansas, Kansas | 34.68 | -96.2 | 88 | 10 | 2350 | C | DIF |  | 4 |  | 2286 | 2414 |  |  | 26 | [14 empty] | World Stress Map | ALTXZO2016
wsm42833 | Oklahoma, Arkansas, Kansas | 35.72 | -99.76 | 100 | 18 | 2410 | C | SWB |  |  |  | 2393 | 2423 |  |  | 30 | [14 empty] | World Stress Map | ALTXZO2016
wsm42834 | Oklahoma, Arkansas, Kansas | 34.79 | -96.26 | 90 |  | 2460 | C | SWB |  |  |  | 2438 | 2484 |  |  | 46 | [14 empty] | World Stress Map | ALTXZO2016
wsm42837 | Oklahoma, Arkansas, Kansas | 34.25 | -96.91 | 89 | 5 | 2630 | C | DIF |  | 34 |  | 2589 | 2671 |  |  | 16 | [14 empty] | World Stress Map | ALTXZO2016
wsm42850 | Oklahoma, Arkansas, Kansas | 35.63 | -99.21 | 95 |  | 3100 | C | SWB |  |  |  | 2880 | 3322 |  |  | 442 | [14 empty] | World Stress Map | ALTXZO2016
wsm42853 | Oklahoma, Arkansas, Kansas | 35.78 | -99.5 | 63 | 40 | 3290 | C | DIF |  | 38 |  | 3103 | 3484 |  |  | 76 | [14 empty] | World Stress Map | ALTXZO2016
wsm42854 | Oklahoma, Arkansas, Kansas | 35.93 | -98.75 | 81 |  | 3640 | C | SWB |  |  |  | 3627 | 3658 |  |  | 30 | [14 empty] | World Stress Map | ALTXZO2016
wsm42855 | Oklahoma, Arkansas, Kansas | 35.41 | -99.17 | 90 | 40 | 3630 | C | BO |  | 11 |  | 3597 | 3667 |  |  | 14 | [14 empty] | World Stress Map | ALTXZO2016
wsm42856 | Oklahoma, Arkansas, Kansas | 35.8 | -99.25 | 85 |  | 3670 | C | SWB |  |  |  | 3627 | 3719 |  |  | 91 | [14 empty] | World Stress Map | ALTXZO2016
wsm42857 | Oklahoma, Arkansas, Kansas | 35.91 | -98.78 | 81 |  | 3730 | C | SWB |  |  |  | 3688 | 3780 |  |  | 91 | [14 empty] | World Stress Map | ALTXZO2016
wsm42858 | Oklahoma, Arkansas, Kansas | 35.57 | -98.13 | 74 |  | 3720 | C | SWB |  |  |  | 3658 | 3780 |  |  | 122 | [14 empty] | World Stress Map | ALTXZO2016
wsm42860 | Oklahoma, Arkansas, Kansas | 35.67 | -98.3 | 86 |  | 3840 | C | SWB |  |  |  | 3780 | 3901 |  |  | 122 | [14 empty] | World Stress Map | ALTXZO2016
wsm42863 | Oklahoma, Arkansas, Kansas | 35.42 | -99.97 | 75 | 40 | 4410 | C | DIF |  | 91 |  | 4075 | 4743 |  |  | 134 | [14 empty] | World Stress Map | ALTXZO2016
wsm42864 | Oklahoma, Arkansas, Kansas | 35.41 | -99.99 | 85 | 40 | 4590 | C | DIF |  | 52 |  | 4394 | 4796 |  |  | 80 | [14 empty] | World Stress Map | ALTXZO2016
wsm42865 | Oklahoma, Arkansas, Kansas | 35.49 | -98.48 | 86 |  | 5030 | C | SWB |  |  |  | 4968 | 5090 |  |  | 122 | [14 empty] | World Stress Map | ALTXZO2016
wsm42866 | Oklahoma, Arkansas, Kansas | 34.68 | -95.19 | 72 | 10 | 5740 | C | SWB |  |  |  | 5700 | 5776 |  |  | 76 | [14 empty] | World Stress Map | ALTXZO2016
A430 | Oklahoma, Arkansas, Kansas | 35.1 | -96.2 | 84 |  | 1601.47 | C | FMF | FMF |  | 20170913 | 1439.3 | 1867.6 | [17 empty] | Lund Snee, J.-E., and M.D. Zoback, 2020, Multiscale variations of the crustal stress field throughout North America: Nature Communications, v. 11, p. 9, doi:10.1038/s41467-020-15841-5 |  |  | SHmax orientation from formal inversion of microseismic focal mechanisms. Average misfit 13.3º. C-quality because quality parameters not fully reported. SHmax orientation consistent with aligned microseismic events.
A278 | Oklahoma, Arkansas, Kansas | 36.22 | -102.12 | 95.4348 | 6.0159 | 1992.33 | C | DIF | FMI | 7 | 20160301 | 1904.2 | 2018 | [17 empty] | Lund Snee, J.-E., and M.D. Zoback, 2016, State of stress in Texas: Implications for induced seismicity: Geophysical Research Letters, v. 43, no. 19, p. 10,208-10,214, doi:10.1002/2016GL070974
A279 | Oklahoma, Arkansas, Kansas | 36.37 | -101.78 | 102.1029 | 12.7518 | 1999.49 | C | DIF | FMI | 26 | 20160301 | 1909 | 2033.8 | [17 empty] | Lund Snee, J.-E., and M.D. Zoback, 2016, State of stress in Texas: Implications for induced seismicity: Geophysical Research Letters, v. 43, no. 19, p. 10,208-10,214, doi:10.1002/2016GL070974
A280 | Oklahoma, Arkansas, Kansas | 36.38 | -101.78 | 106.8566 | 16.1547 | 2001.72 | C | DIF | FMI | 9 | 20160301 | 1909.7 | 2046.7 | [17 empty] | Lund Snee, J.-E., and M.D. Zoback, 2016, State of stress in Texas: Implications for induced seismicity: Geophysical Research Letters, v. 43, no. 19, p. 10,208-10,214, doi:10.1002/2016GL070974
A281 | Oklahoma, Arkansas, Kansas | 36.4 | -101.58 | 115.577 | 12.0731 | 1942.93 | C | DIF | FMI | 15 | 20160301 | 1925 | 2048.3 |  |  |  |  | 179.5 |  |  | 1970 | D | BO | ? | 1 | 20160301 | 1970 | 1970 |  |  | Lund Snee, J.-E., and M.D. Zoback, 2016, State of stress in Texas: Implications for induced seismicity: Geophysical Research Letters, v. 43, no. 19, p. 10,208-10,214, doi:10.1002/2016GL070974
A282 | Oklahoma, Arkansas, Kansas | 36.42 | -101.72 | 100.6945 | 14.2668 | 2048.16 | C | DIF | FMI | 15 | 20160301 | 1938.3 | 2103.6 | [17 empty] | Lund Snee, J.-E., and M.D. Zoback, 2016, State of stress in Texas: Implications for induced seismicity: Geophysical Research Letters, v. 43, no. 19, p. 10,208-10,214, doi:10.1002/2016GL070974
A283 | Oklahoma, Arkansas, Kansas | 36.44 | -101.72 | 97.8115 | 6.4993 | 624.28 | C | DIF | FMI | 14 | 20160301 | 1965.1 | 2131.2 |  |  |  |  | 164.1174 | 28.7067 |  | 2117.2923 | D | BO | ? | 2 | 20160301 | 2025.3323 | 2142.9781 |  |  | Lund Snee, J.-E., and M.D. Zoback, 2016, State of stress in Texas: Implications for induced seismicity: Geophysical Research Letters, v. 43, no. 19, p. 10,208-10,214, doi:10.1002/2016GL070974
A284 | Oklahoma, Arkansas, Kansas | 36.44 | -101.71 | 95.2859 | 9.5788 | 2032.06 | C | DIF | FMI | 4 | 20160301 | 1931.5 | 2094.4 |  |  |  |  | 1.65 | 3.8493 |  | 1998.8653 | D | BO | ? | 1 | 20160301 | 1998.851 | 1998.8796 |  |  | Lund Snee, J.-E., and M.D. Zoback, 2016, State of stress in Texas: Implications for induced seismicity: Geophysical Research Letters, v. 43, no. 19, p. 10,208-10,214, doi:10.1002/2016GL070974
A285 | Oklahoma, Arkansas, Kansas | 36.46 | -101.74 | 95.5616 | 4.4959 | 2106.68 | C | DIF | FMI | 15 | 20160301 | 1960.7 | 2131 | [17 empty] | Lund Snee, J.-E., and M.D. Zoback, 2016, State of stress in Texas: Implications for induced seismicity: Geophysical Research Letters, v. 43, no. 19, p. 10,208-10,214, doi:10.1002/2016GL070974
A286 | Oklahoma, Arkansas, Kansas | 36.47 | -101.75 | 106.0146 | 18.7005 | 2090.09 | C | DIF | FMI | 6 | 20160301 | 2008.2 | 2113.5 |  |  |  |  | 23.55 | 1.8499 |  | 2018.1649 | D | BO | ? | 1 | 20160301 | 2018.1649 | 2018.1649 |  |  | Lund Snee, J.-E., and M.D. Zoback, 2016, State of stress in Texas: Implications for induced seismicity: Geophysical Research Letters, v. 43, no. 19, p. 10,208-10,214, doi:10.1002/2016GL070974
A287 | Oklahoma, Arkansas, Kansas | 36.48 | -101.8 | 100.547 | 8.2022 | 1883.59 | C | DIF | FMI | 11 | 20160301 | 1841.2 | 1973.4 | [17 empty] | Lund Snee, J.-E., and M.D. Zoback, 2016, State of stress in Texas: Implications for induced seismicity: Geophysical Research Letters, v. 43, no. 19, p. 10,208-10,214, doi:10.1002/2016GL070974
A288 | Oklahoma, Arkansas, Kansas | 36.49 | -101.16 | 102.1517 | 7.3004 | 2297.04 | C | DIF | FMI | 44 | 20160301 | 2192.2 | 2355.8 | [17 empty] | Lund Snee, J.-E., and M.D. Zoback, 2016, State of stress in Texas: Implications for induced seismicity: Geophysical Research Letters, v. 43, no. 19, p. 10,208-10,214, doi:10.1002/2016GL070974
A295 | Oklahoma, Arkansas, Kansas | 37.2 | -101.91 | 114.3719 | 12.0132 | 4793.45 | C | DIF | FMI | 16.5 | 20160608 | 1403.6 | 1522.2 |  |  | 42.67 | [14 empty] | Lund Snee, J.-E., and M.D. Zoback, 2016, State of stress in Texas: Implications for induced seismicity: Geophysical Research Letters, v. 43, no. 19, p. 10,208-10,214, doi:10.1002/2016GL070974
SBT1 | Oklahoma, Arkansas, Kansas | 37.3155 | -97.4427 | 72.4 | 7 |  | C | DIF | FMI | 5 | 20110824 |  |  |  |  | 333 | [14 empty] | Schwab, D.R., T.S. Bidgoli, and M.H. Taylor, 2017, Characterizing the potential for injection-induced fault reactivation through subsurface structural mapping and stress field analysis, Wellington field, Sumner County, Kansas: Journal of Geophysical Research: Solid Earth, v. 122, no. 12, p. 10,132-10,154, doi:10.1002/2017JB014071. | This study (Tandis Bidgoli, pers. comm.) |  | SHmax orientation and standard deviation employ Fisher statistics weighted by length of drilling-induced tensile fracture, calculated from Table 2 of reference.
SBT2 | Oklahoma, Arkansas, Kansas | 37.3195 | -97.4337 | 77.2 | 5.2 |  | C | DIF | FMI | 5 | 20110824 |  |  |  |  | 58 | [14 empty] | Schwab, D.R., T.S. Bidgoli, and M.H. Taylor, 2017, Characterizing the potential for injection-induced fault reactivation through subsurface structural mapping and stress field analysis, Wellington field, Sumner County, Kansas: Journal of Geophysical Research: Solid Earth, v. 122, no. 12, p. 10,132-10,154, doi:10.1002/2017JB014071. | This study (Tandis Bidgoli, pers. comm.) |  | SHmax orientation and standard deviation employ Fisher statistics weighted by length of drilling-induced tensile fracture, calculated from Table 2 of reference.
A703 | Oklahoma, Arkansas, Kansas | 35.9 | -100.8 | 100 | 7 | 5706 | C | HFS | MICROSEIS | 65 | 20180604 | 4837 | 6873 | [17 empty] | Lund Snee, J.-E., and M.D. Zoback, 2020, Multiscale variations of the crustal stress field throughout North America: Nature Communications, v. 11, p. 9, doi:10.1038/s41467-020-15841-5 |  |  | Mean orientation of aligned microseismic events given on contractor report; standard deviation and number estimated from labeled rose diagram.
A845 | Oklahoma, Arkansas, Kansas | 35 | -97.4 | 68.6 | 8.5 | 2412.8 | C | HFS | MICROSEIS | 578 | 20190522 | 2228.4 | 2648.4 | [17 empty] | Lund Snee, J.-E., and M.D. Zoback, 2020, Multiscale variations of the crustal stress field throughout North America: Nature Communications, v. 11, p. 9, doi:10.1038/s41467-020-15841-5 |  |  | Downgraded to C quality because lineations may be contaminated by many strike-slip faulting events striking ~NE-SW. SHmax may instead be N079ºE.
wsm00841 | Oklahoma, Arkansas, Kansas | 35.81 | -99.45 | 84 |  | 5040 | D | BO |  | 2 |  | 4490 | 5581 |  |  | 71 | [14 empty] | World Stress Map | DARTXX1987 | DARTXX1989 | DARTXX87 #OK6
wsm00842 | Oklahoma, Arkansas, Kansas | 33.94 | -97.32 | 178 |  | 2900 | D | BO |  | 2 |  | 2853 | 2952 |  |  | 26 | [14 empty] | World Stress Map | DARTXX1987 | DARTXX1989 | DARTXX87 #OK54 - possible drilling induced EW hydrofracs.
wsm00843 | Oklahoma, Arkansas, Kansas | 33.96 | -97.28 | 153 |  | 3120 | D | BO |  | 2 |  | 3096 | 3147 |  |  | 9 | [14 empty] | World Stress Map | DARTXX1987 | DARTXX1989 | DARTXX87 #OK51 - possible drilling induced NE hydrofracs.
wsm00846 | Oklahoma, Arkansas, Kansas | 34.18 | -97.65 | 177 | 26 | 2260 | D | BO |  | 3 |  | 2088 | 2348 |  |  | 23 | [14 empty] | World Stress Map | DARTXX1987 | DARTXX1989 | DARTXX87 #OK33 - possibly 2 modes not separated.
wsm00848 | Oklahoma, Arkansas, Kansas | 34.09 | -97.63 | 148 |  | 2170 | D | BO |  | 1 |  | 2047 | 2297 |  |  | 4 | [14 empty] | World Stress Map | DARTXX1987 | DARTXX1989 | DARTXX87 #OK28 - possible drilling induced NE hydrofrac.
wsm00849 | Oklahoma, Arkansas, Kansas | 34.97 | -97.29 | 63 |  | 1920 | D | BO |  | 2 |  | 1797 | 2033 |  |  | 51 | [14 empty] | World Stress Map | DARTXX1987 | DARTXX1989 | DARTXX87 #OK109
wsm00852 | Oklahoma, Arkansas, Kansas | 35.08 | -97.46 | 83 |  | 2400 | D | BO |  | 2 |  | 2311 | 2495 |  |  | 34 | [14 empty] | World Stress Map | DARTXX1987 | DARTXX1989 | DARTXX87 #OK106
wsm00854 | Oklahoma, Arkansas, Kansas | 34.58 | -97.54 | 77 | 22 | 2700 | D | BO |  | 3 |  | 2341 | 3049 |  |  | 368 | [14 empty] | World Stress Map | DARTXX1987 | DARTXX1989 | DARTXX87 #OK101
wsm00856 | Oklahoma, Arkansas, Kansas | 35.81 | -97.98 | 103 |  | 2700 | D | BO |  | 1 |  | 2612 | 2786 |  |  | 2 | [14 empty] | World Stress Map | DARTXX1987 | DARTXX1989 | DARTXX87 #OK91
wsm00858 | Oklahoma, Arkansas, Kansas | 35.67 | -97.53 | 75 | 6 | 1770 | D | BO |  | 3 |  | 1582 | 1959 |  |  | 41 | [14 empty] | World Stress Map | DARTXX1987 | DARTXX1989 | DARTXX87 #OK39
wsm00860 | Oklahoma, Arkansas, Kansas | 35.59 | -96.88 | 84 | 2 | 1230 | D | BO |  | 3 |  | 1042 | 1424 |  |  | 66 | [14 empty] | World Stress Map | DARTXX1987 | DARTXX1989 | DARTXX87 #OK37
wsm00863 | Oklahoma, Arkansas, Kansas | 34.9 | -97.3 | 13 | 14 | 2080 | D | BO |  | 3 |  | 1955 | 2198 |  |  | 24 | [14 empty] | World Stress Map | DARTXX1987 | DARTXX1989 | DARTXX87 #OK31 - possible drilling induced EW hydrofracs.
wsm00867 | Oklahoma, Arkansas, Kansas | 34.93 | -97.34 | 71 | 12 | 2250 | D | BO |  | 3 |  | 2122 | 2374 |  |  | 29 | [14 empty] | World Stress Map | DARTXX1987 | DARTXX1989 | DARTXX87 #OK17 - second mode in OK 107.
wsm00870 | Oklahoma, Arkansas, Kansas | 35.43 | -98.83 | 121 |  | 5160 | D | BO |  | 2 |  | 5067 | 5264 |  |  | 57 | [14 empty] | World Stress Map | DARTXX1987 | DARTXX1989 | DARTXX87 #OK14 - possible drilling induced NE hydrofracs.
wsm00874 | Oklahoma, Arkansas, Kansas | 35.48 | -97.91 | 80 | 22 | 3870 | D | BO |  | 4 |  | 3636 | 4108 |  |  | 12 | [14 empty] | World Stress Map | DARTXX1987 | DARTXX1989 | DARTXX87 #OK9
wsm00875 | Oklahoma, Arkansas, Kansas | 34.86 | -97.76 | 76 |  | 4950 | D | BO |  | 2 |  | 4703 | 5203 |  |  | 54 | [14 empty] | World Stress Map | DARTXX1987 | DARTXX1989 | DARTXX87 #OK8
wsm00876 | Oklahoma, Arkansas, Kansas | 35.22 | -97.51 | 127 |  | 2930 | D | BO |  | 1 |  | 2915 | 2953 |  |  | 3 | [14 empty] | World Stress Map | DARTXX1987 | DARTXX1989 | DARTXX87 #OK7 - possible drilling induced NE hydrofrac.
wsm00877 | Oklahoma, Arkansas, Kansas | 34.93 | -97.67 | 74 | 10 | 4060 | D | BO |  | 4 |  | 3905 | 4213 |  |  | 14 | [14 empty] | World Stress Map | DARTXX1987 | DARTXX1989 | DARTXX87 #OK5
wsm00879 | Oklahoma, Arkansas, Kansas | 35.3 | -99.88 | 148 | 22 | 3750 | D | BO |  | 5 |  | 3644 | 3863 |  |  | 113 | [14 empty] | DARTXX1987 | DARTXX1989 |  | DARTXX87 #OK3 - all possible drilling induced NE hydraulic fracture. LUND SNEE NOTE: Downgraded to D quality due to conflict with surrounding wells and note that ""BO"" azimuths may be hydrofrac orientation instead (likely)
wsm00880 | Oklahoma, Arkansas, Kansas | 34.45 | -97.4 | 7 |  | 2530 | D | BO |  | 1 |  | 2532 | 2533 |  |  | 1 | [14 empty] | World Stress Map | DARTXX1987 | DARTXX1989 | DARTXX87 #OK2 - possible dilling induced EW hydrofrac.
wsm00881 | Oklahoma, Arkansas, Kansas | 35.24 | -99.47 | 119 |  | 3910 | D | BO |  | 1 |  | 3879 | 3898 |  |  | 6 | [14 empty] | World Stress Map | DARTXX1987 | DARTXX1989 | DARTXX87 #OK1
wsm01140 | Oklahoma, Arkansas, Kansas | 35.21 | -93.49 | 50 | 31 | 2220 | D | BO |  | 7 |  | 1649 | 2797 |  |  | 219 | [14 empty] | World Stress Map | DARTXX1987 | DARTXX1989 | DARTXX87 #AR16 - 3 modes not separated - but dominant mode on rose dia. is 50 deg.
wsm01142 | Oklahoma, Arkansas, Kansas | 35.51 | -94.33 | 56 |  | 560 | D | BO |  | 1 |  | 557 | 563 |  |  | 5 | [14 empty] | World Stress Map | DARTXX1987 | DARTXX1989 | DARTXX87 #AR13
wsm01143 | Oklahoma, Arkansas, Kansas | 35.5 | -93.61 | 26 |  | 1300 | D | BO |  | 2 |  | 1094 | 1500 |  |  | 9 | [14 empty] | World Stress Map | DARTXX1987 | DARTXX1989 | DARTXX87 #AR12 - second mode in AR22.
wsm01144 | Oklahoma, Arkansas, Kansas | 35.28 | -93.76 | 76 |  | 2960 | D | BO |  | 2 |  | 2629 | 3293 |  |  | 20 | [14 empty] | World Stress Map | DARTXX1987 | DARTXX1989 | DARTXX87 #AR11 - possibly bimodal.
wsm01145 | Oklahoma, Arkansas, Kansas | 35.19 | -94.11 | 162 |  | 3310 | D | BO |  | 2 |  | 3199 | 3780 |  |  | 12 | [14 empty] | World Stress Map | DARTXX1987 | DARTXX1989 | DARTXX87 #AR10 - possible drilling induced ENE hydrofracs.
wsm01146 | Oklahoma, Arkansas, Kansas | 35.37 | -92.78 | 42 | 17 | 960 | D | BO |  | 3 |  | 863 | 1050 |  |  | 21 | [14 empty] | World Stress Map | DARTXX1987 | DARTXX1989 | DARTXX87 #AR9
wsm01147 | Oklahoma, Arkansas, Kansas | 35.31 | -92.94 | 125 |  | 2080 | D | BO |  | 2 |  | 2310 | 1851 |  |  | 26 | [14 empty] | World Stress Map | DARTXX1987 | DARTXX1989 | DARTXX87 #AR8 - possible drilling induced NE hydrofracs.
wsm01148 | Oklahoma, Arkansas, Kansas | 35.54 | -93.65 | 65 | 26 | 1010 | D | BO |  | 4 |  | 646 | 1372 |  |  | 33 | [14 empty] | World Stress Map | DARTXX1987 | DARTXX1989 | DARTXX87 #AR7
wsm01150 | Oklahoma, Arkansas, Kansas | 35.66 | -93.62 | 118 |  | 220 | D | BO |  | 2 |  | 196 | 233 |  |  | 25 | [14 empty] | World Stress Map | DARTXX1987 | DARTXX1989 | DARTXX87 #AR6
wsm01151 | Oklahoma, Arkansas, Kansas | 35.05 | -92.82 | 30 |  | 3440 | D | BO |  | 2 |  | 3429 | 3455 |  |  | 26 | [14 empty] | World Stress Map | DARTXX1987 | DARTXX1989 | DARTXX87 #AR5
wsm01153 | Oklahoma, Arkansas, Kansas | 35.4 | -92.97 | 68 | 30 | 1330 | D | BO |  | 6 |  | 1100 | 1551 |  |  | 45 | [14 empty] | World Stress Map | DARTXX1987 | DARTXX1989 | DARTXX87 #AR3 - possibly bimodal.
wsm01154 | Oklahoma, Arkansas, Kansas | 35.22 | -94.16 | 91 |  | 2100 | D | BO |  | 1 |  | 2096 | 2102 |  |  | 5 | [14 empty] | World Stress Map | DARTXX1987 | DARTXX1989 | DARTXX87 #AR2
wsm01213 | Oklahoma, Arkansas, Kansas | 35.85 | -101.18 | 121 | 35 | 1230 | D | BO |  | 3 |  | 933 | 1523 |  |  | 41 | [14 empty] | World Stress Map | DARTXX1987 | DARTXX1989 | DARTXX87 #TX50 - probably 2 modes but not separated.
wsm01214 | Oklahoma, Arkansas, Kansas | 36.39 | -101.75 | 128 |  | 2000 | D | BO |  | 2 |  | 1944 | 2062 |  |  | 12 | [14 empty] | World Stress Map | DARTXX1987 | DARTXX1989 | DARTXX87 #TX7 - possible drilling induced NE hydraulic fractures.
wsm01215 | Oklahoma, Arkansas, Kansas | 35.42 | -100.12 | 19 |  | 3660 | D | BO |  | 1 |  | 3192 | 4129 |  |  | 30 | [14 empty] | World Stress Map | DARTXX1987 | DARTXX1989 | DARTXX87 #TX10 - possible drilling induced WNW hydraulic fracture.
wsm01259 | Oklahoma, Arkansas, Kansas | 34.02 | -97.48 | 53 |  | 2430 | D | BO |  | 2 |  | 2251 | 2613 |  |  | 38 | [14 empty] | World Stress Map | DARTXX1987 | DARTXX1989 | DARTXX87 #OK79 - second mode in OK 100.
wsm01260 | Oklahoma, Arkansas, Kansas | 34.14 | -97.59 | 133 |  | 2530 | D | BO |  | 2 |  | 2439 | 2652 |  |  | 27 | [14 empty] | World Stress Map | DARTXX1987 | DARTXX1989 | Dillard #6-10 - Dillard #12-10 - Dillard #14-10 - DARTXX87 #OK72 - 83 - 84 - possible drilling induced NE fracs.
wsm01261 | Oklahoma, Arkansas, Kansas | 34.89 | -95.55 | 155 | 18 | 2850 | D | BO |  | 4 |  | 2824 | 2865 |  |  | 20 | [14 empty] | World Stress Map | DARTXX1987 | DARTXX1989 | DARTXX87 #OK95 - possible drilling induced ENE hydrofracs.
wsm01263 | Oklahoma, Arkansas, Kansas | 34.33 | -97.29 | 75 | 12 | 2400 | D | BO |  | 3 |  | 2370 | 2421 |  |  | 66 | [14 empty] | World Stress Map | DARTXX1987 | DARTXX1989 | DARTXX87 #OK90
wsm01265 | Oklahoma, Arkansas, Kansas | 34.01 | -97.23 | 73 |  | 3350 | D | BO |  | 2 |  | 3154 | 3539 |  |  | 46 | [14 empty] | World Stress Map | DARTXX1987 | DARTXX1989 | DARTXX87 #OK88
wsm01267 | Oklahoma, Arkansas, Kansas | 33.96 | -97.35 | 142 |  | 2580 | D | BO |  | 2 |  | 2374 | 2787 |  |  | 18 | [14 empty] | World Stress Map | DARTXX1987 | DARTXX1989 | DARTXX87 #OK85 - second mode in OK 106.
wsm01270 | Oklahoma, Arkansas, Kansas | 34 | -97.47 | 136 | 9 | 2530 | D | BO |  | 5 |  | 2449 | 2605 |  |  | 45 | [14 empty] | World Stress Map | DARTXX1987 | DARTXX1989 | Smith #3-26 - DARTXX87 #OK77 - 78 - second mode in OK 101.
wsm01271 | Oklahoma, Arkansas, Kansas | 33.98 | -97.35 | 11 |  | 2620 | D | BO |  | 2 |  | 2523 | 2714 |  |  | 27 | [14 empty] | World Stress Map | DARTXX1987 | DARTXX1989 | DARTXX87 #OK76
wsm01272 | Oklahoma, Arkansas, Kansas | 34.02 | -97.44 | 178 |  | 2670 | D | BO |  | 2 |  | 2589 | 2754 |  |  | 16 | [14 empty] | World Stress Map | DARTXX1987 | DARTXX1989 | DARTXX87 #OK75
wsm01273 | Oklahoma, Arkansas, Kansas | 33.93 | -97.28 | 12 | 17 | 2710 | D | BO |  | 3 |  | 2423 | 2994 |  |  | 37 | [14 empty] | World Stress Map | DARTXX1987 | DARTXX1989 | DARTXX87 #OK74
wsm01275 | Oklahoma, Arkansas, Kansas | 34.02 | -97.45 | 58 | 30 | 2380 | D | BO |  | 3 |  | 2077 | 2676 |  |  | 30 | [14 empty] | World Stress Map | DARTXX1987 | DARTXX1989 | DARTXX87 #OK70 - bimodal (1-NW - 2-NE) - stats not run separately.
wsm01276 | Oklahoma, Arkansas, Kansas | 33.95 | -97.28 | 56 | 29 | 2950 | D | BO |  | 4 |  | 2820 | 3072 |  |  | 37 | [14 empty] | World Stress Map | DARTXX1987 | DARTXX1989 | DARTXX87 #OK68
wsm01280 | Oklahoma, Arkansas, Kansas | 34.01 | -97.42 | 171 | 23 | 2690 | D | BO |  | 3 |  | 2663 | 2708 |  |  | 12 | [14 empty] | World Stress Map | DARTXX1987 | DARTXX1989 | DARTXX87 #OK63
wsm01282 | Oklahoma, Arkansas, Kansas | 34.02 | -97.49 | 58 |  | 2560 | D | BO |  | 2 |  | 2460 | 2667 |  |  | 16 | [14 empty] | World Stress Map | DARTXX1987 | DARTXX1989 | DARTXX87 #OK61 - second mode in OK 99.
wsm01284 | Oklahoma, Arkansas, Kansas | 34.15 | -97.61 | 58 |  | 2540 | D | BO |  | 2 |  | 2507 | 2579 |  |  | 5 | [14 empty] | World Stress Map | DARTXX1987 | DARTXX1989 | DARTXX87 #OK59
wsm01285 | Oklahoma, Arkansas, Kansas | 34.15 | -97.63 | 103 |  | 2310 | D | BO |  | 1 |  | 2205 | 2420 |  |  | 7 | [14 empty] | World Stress Map | DARTXX1987 | DARTXX1989 | DARTXX87 #OK58 - possible drilling induced NNE hydrofrac.
wsm01286 | Oklahoma, Arkansas, Kansas | 34.12 | -97.58 | 160 | 35 | 2620 | D | BO |  | 3 |  | 2531 | 2708 |  |  | 55 | [14 empty] | World Stress Map | DARTXX1987 | DARTXX1989 | DARTXX87 #OK57 - bimodal (1-NW - 2-NE) not separated.
wsm01287 | Oklahoma, Arkansas, Kansas | 34.08 | -97.62 | 138 |  | 2190 | D | BO |  | 2 |  | 2145 | 2239 |  |  | 12 | [14 empty] | World Stress Map | DARTXX1987 | DARTXX1989 | DARTXX87 #OK56 - possible drilling induced NE hydrofracs.
wsm01288 | Oklahoma, Arkansas, Kansas | 33.96 | -97.28 | 48 |  | 2100 | D | BO |  | 1 |  | 1987 | 2207 |  |  | 6 | [14 empty] | World Stress Map | DARTXX1987 | DARTXX1989 | DARTXX87 #OK55 - second mode in OK 111.
wsm01289 | Oklahoma, Arkansas, Kansas | 33.95 | -97.27 | 71 |  | 3200 | D | BO |  | 2 |  | 3005 | 3392 |  |  | 27 | [14 empty] | World Stress Map | DARTXX1987 | DARTXX1989 | DARTXX87 #OK52 - second mode in OK 112.
wsm01291 | Oklahoma, Arkansas, Kansas | 34.07 | -97.49 | 47 | 22 | 2940 | D | BO |  | 3 |  | 2781 | 3092 |  |  | 180 | [14 empty] | World Stress Map | DARTXX1987 | DARTXX1989 | DARTXX87 #OK45
wsm01292 | Oklahoma, Arkansas, Kansas | 34.12 | -97.61 | 115 |  | 2400 | D | BO |  | 2 |  | 2270 | 2524 |  |  | 93 | [14 empty] | World Stress Map | DARTXX1987 | DARTXX1989 | DARTXX87 #OK30 - bimodal (1-NNW - 1-WNE).
wsm01293 | Oklahoma, Arkansas, Kansas | 34.11 | -97.65 | 141 |  | 2030 | D | BO |  | 2 |  | 1849 | 2201 |  |  | 41 | [14 empty] | World Stress Map | DARTXX1987 | DARTXX1989 | DARTXX87 #OK29 - possible drilling induced NE hydrofracs.
wsm01294 | Oklahoma, Arkansas, Kansas | 34.05 | -97.32 | 105 | 27 | 2940 | D | BO |  | 3 |  | 2920 | 2959 |  |  | 37 | [14 empty] | World Stress Map | DARTXX1987 | DARTXX1989 | DARTXX87 #OK10 - possibly bimodal.
wsm01295 | Oklahoma, Arkansas, Kansas | 36.62 | -101.66 | 100 | 8 | 1540 | D | BO |  | 3 |  | 1460 | 1614 |  |  | 17 | [14 empty] | World Stress Map | DARTXX1987 | DARTXX1989 | DARTXX87 #OK20
wsm01296 | Oklahoma, Arkansas, Kansas | 35.62 | -97.5 | 78 |  | 1930 | D | BO |  | 1 |  | 1892 | 1973 |  |  | 14 | [14 empty] | World Stress Map | DARTXX1987 | DARTXX1989 | DARTXX87 #OK107
wsm01297 | Oklahoma, Arkansas, Kansas | 35.6 | -97.96 | 18 |  | 2800 | D | BO |  | 1 |  | 2402 | 3186 |  |  | 14 | [14 empty] | World Stress Map | DARTXX1987 | DARTXX1989 | DARTXX87 #OK103 - possible drilling induced WNW hydrofrac.
wsm01302 | Oklahoma, Arkansas, Kansas | 35.32 | -99.9 | 148 | 13 | 3790 | D | BO |  | 6 |  | 3681 | 3900 |  |  | 25 | [14 empty] | World Stress Map | DARTXX1987 | DARTXX1989 | DARTXX87 #OK97 - all possible drilling induced NE hydraulic fracture.
wsm01303 | Oklahoma, Arkansas, Kansas | 35.47 | -99.39 | 44 |  | 6340 | D | BO |  | 1 |  | 6266 | 6418 |  |  | 3 | [14 empty] | World Stress Map | DARTXX1987 | DARTXX1989 | DARTXX87 #OK96
wsm01304 | Oklahoma, Arkansas, Kansas | 36.35 | -98.86 | 45 |  | 2400 | D | BO |  | 2 |  | 2164 | 2644 |  |  | 10 | [14 empty] | World Stress Map | DARTXX1987 | DARTXX1989 | DARTXX87 #OK92 - 2 orthogonal modes (1-NS - 1-EW) not separated.
wsm01305 | Oklahoma, Arkansas, Kansas | 35.39 | -99.51 | 97 |  | 4460 | D | BO |  | 2 |  | 4261 | 4647 |  |  | 14 | [14 empty] | World Stress Map | DARTXX1987 | DARTXX1989 | DARTXX87 #OK44 - second mode in OK 92.
wsm01306 | Oklahoma, Arkansas, Kansas | 34.96 | -97.22 | 88 |  | 1830 | D | BO |  | 1 |  | 1797 | 1862 |  |  | 5 | [14 empty] | World Stress Map | DARTXX1987 | DARTXX1989 | DARTXX87 #OK42
wsm01307 | Oklahoma, Arkansas, Kansas | 35.82 | -96.93 | 87 |  | 1350 | D | BO |  | 1 |  | 1313 | 1379 |  |  | 12 | [14 empty] | World Stress Map | DARTXX1987 | DARTXX1989 | DARTXX87 #OK41
wsm01308 | Oklahoma, Arkansas, Kansas | 36.51 | -100.3 | 122 |  | 2590 | D | BO |  | 2 |  | 2451 | 2727 |  |  | 52 | [14 empty] | World Stress Map | DARTXX1987 | DARTXX1989 | DARTXX87 #OK34 - 2 modes (1-NS - 1-ENE) not separated.
wsm01309 | Oklahoma, Arkansas, Kansas | 35.76 | -98.22 | 98 |  | 2820 | D | BO |  | 2 |  | 2582 | 3048 |  |  | 13 | [14 empty] | World Stress Map | DARTXX1987 | DARTXX1989 | DARTXX87 #OK26
wsm01310 | Oklahoma, Arkansas, Kansas | 35.41 | -97.78 | 98 |  | 2700 | D | BO |  | 1 |  | 2564 | 2828 |  |  | 11 | [14 empty] | World Stress Map | DARTXX1987 | DARTXX1989 | DARTXX87 #OK25
wsm42789 | Oklahoma, Arkansas, Kansas | 35.78 | -99.5 | 65 | 40 |  | D | BO |  | 1 | [5 empty] | 1 | [14 empty] | World Stress Map | ALTXZO2016
wsm19373 | Oklahoma, Arkansas, Kansas | 35.19 | -92.23 | 65 |  | 5000 | D | FMA | FM | 7 | [20 empty] | World Stress Map | CHIUJO1984 |  | Average of seven composites Reg. assigned individually.
A327 | Oklahoma, Arkansas, Kansas | 36.12 | -100.4 | 81.3431 | 7.3079 | 3050.98 | D | DIF | FMI | 5 | 20160301 | 3041.7 | 3059.8 | [17 empty] | Lund Snee, J.-E., and M.D. Zoback, 2016, State of stress in Texas: Implications for induced seismicity: Geophysical Research Letters, v. 43, no. 19, p. 10,208-10,214, doi:10.1002/2016GL070974
A328 | Oklahoma, Arkansas, Kansas | 36.14 | -101.19 | 90.0273 | 7.8142 | 2204.6 | D | DIF | FMI | 4 | 20160301 | 2197.9 | 2208.5 | [17 empty] | Lund Snee, J.-E., and M.D. Zoback, 2016, State of stress in Texas: Implications for induced seismicity: Geophysical Research Letters, v. 43, no. 19, p. 10,208-10,214, doi:10.1002/2016GL070974
A329 | Oklahoma, Arkansas, Kansas | 36.28 | -102.06 | 94.9635 | 8.4983 | 1496.49 | D | DIF | FMI | 15 | 20160301 | 1480.5 | 1503.5 | [17 empty] | Lund Snee, J.-E., and M.D. Zoback, 2016, State of stress in Texas: Implications for induced seismicity: Geophysical Research Letters, v. 43, no. 19, p. 10,208-10,214, doi:10.1002/2016GL070974
A330 | Oklahoma, Arkansas, Kansas | 36.28 | -102.05 | 101.71 | 3.499 | 1583.75 | D | DIF | FMI | 5 | 20160301 | 1578.7 | 1587.1 | [17 empty] | Lund Snee, J.-E., and M.D. Zoback, 2016, State of stress in Texas: Implications for induced seismicity: Geophysical Research Letters, v. 43, no. 19, p. 10,208-10,214, doi:10.1002/2016GL070974
A331 | Oklahoma, Arkansas, Kansas | 36.4 | -101.8 | 108.9743 | 6.347 | 1978.42 | D | DIF | FMI | 8 | 20160301 | 1937.9 | 2008.1 | [17 empty] | Lund Snee, J.-E., and M.D. Zoback, 2016, State of stress in Texas: Implications for induced seismicity: Geophysical Research Letters, v. 43, no. 19, p. 10,208-10,214, doi:10.1002/2016GL070974
A332 | Oklahoma, Arkansas, Kansas | 36.41 | -101.61 | 107.1981 | 11.4028 | 1940.59 | D | DIF | FMI | 10 | 20160301 | 1920.4 | 1962.4 | [17 empty] | Lund Snee, J.-E., and M.D. Zoback, 2016, State of stress in Texas: Implications for induced seismicity: Geophysical Research Letters, v. 43, no. 19, p. 10,208-10,214, doi:10.1002/2016GL070974
A333 | Oklahoma, Arkansas, Kansas | 36.44 | -101.73 | 101.1987 | 5.6993 | 2090.55 | D | DIF | FMI | 5 | 20160301 | 2075.9 | 2102.9 |  |  |  |  | 32 |  |  | 2040.4748 | D | BO | ? | 1 | 20160301 | 2040.4748 | 2040.4748 |  |  | Lund Snee, J.-E., and M.D. Zoback, 2016, State of stress in Texas: Implications for induced seismicity: Geophysical Research Letters, v. 43, no. 19, p. 10,208-10,214, doi:10.1002/2016GL070974
A334 | Oklahoma, Arkansas, Kansas | 36.49 | -101.34 | 117.8457 | 20.8284 | 2007.79 | D | DIF | FMI | 2 | 20160301 | 1910 | 2001.7 | [17 empty] | Lund Snee, J.-E., and M.D. Zoback, 2016, State of stress in Texas: Implications for induced seismicity: Geophysical Research Letters, v. 43, no. 19, p. 10,208-10,214, doi:10.1002/2016GL070974
A342 | Oklahoma, Arkansas, Kansas | 37.21 | -101.9 | 101.5477 | 13.6093 | 1409.93 | D | DIF | FMI |  | 20160628 | 1403.9 | 1417.3 |  |  | 4.1 | [14 empty] | Lund Snee, J.-E., and M.D. Zoback, 2016, State of stress in Texas: Implications for induced seismicity: Geophysical Research Letters, v. 43, no. 19, p. 10,208-10,214, doi:10.1002/2016GL070974 |  |  | Publicly available log, SW Kansas. Interpreted image log from PDF/TIFF
RC177 | Oklahoma, Arkansas, Kansas | 35.31 | -99.31 | 97.5 |  |  | D | DIF | FMI |  |  |  |  | 562.356 | 4328.16 | [15 empty] | Tingay, M., B. Muller, J. Reinecker, and O. Heidbach, 2006, State and origin of the present-day stress field in sedimentary basins: New results from the World Stress Map project: Proceedings of the 41st U.S. Rock Mechanics Symposium - ARMA’s Golden Rocks 2006 - 50 Years of Rock Mechanics, no. 06–1049, p. 14 | Additional data added in ﻿Lund Snee, J.-E., and M.D. Zoback, 2020, Multiscale variations of the crustal stress field throughout North America: Nature Communications, v. 11, p. 9, doi:10.1038/s41467-020-15841-5
A417 | Oklahoma, Arkansas, Kansas | 36 | -99.8 | 87.815 | 14.19 |  | D | HFS | MICROSEIS | 88 | 20170217 | [19 empty] | Lund Snee, J.-E., and M.D. Zoback, 2020, Multiscale variations of the crustal stress field throughout North America: Nature Communications, v. 11, p. 9, doi:10.1038/s41467-020-15841-5 |  |  | D quality because chosen as the average azimuth between 2 populations of strike-slip faults about 60º apart. Depths not available.
RC176 | Oklahoma, Arkansas, Kansas | 35.3 | -99.23 | 85 |  |  | D+ | DIF | FMI |  |  |  |  | 3440.5824 | 4354.068 | [15 empty] | Tingay, M., B. Muller, J. Reinecker, and O. Heidbach, 2006, State and origin of the present-day stress field in sedimentary basins: New results from the World Stress Map project: Proceedings of the 41st U.S. Rock Mechanics Symposium - ARMA’s Golden Rocks 2006 - 50 Years of Rock Mechanics, no. 06–1049, p. 14 | Additional data added in ﻿Lund Snee, J.-E., and M.D. Zoback, 2020, Multiscale variations of the crustal stress field throughout North America: Nature Communications, v. 11, p. 9, doi:10.1038/s41467-020-15841-5
RC178 | Oklahoma, Arkansas, Kansas | 35.32 | -99.33 | 80 |  |  | D+ | DIF | FMI |  |  |  |  | 4004.7672 | 4231.5384 | [15 empty] | Tingay, M., B. Muller, J. Reinecker, and O. Heidbach, 2006, State and origin of the present-day stress field in sedimentary basins: New results from the World Stress Map project: Proceedings of the 41st U.S. Rock Mechanics Symposium - ARMA’s Golden Rocks 2006 - 50 Years of Rock Mechanics, no. 06–1049, p. 14 | Additional data added in ﻿Lund Snee, J.-E., and M.D. Zoback, 2020, Multiscale variations of the crustal stress field throughout North America: Nature Communications, v. 11, p. 9, doi:10.1038/s41467-020-15841-5
RC179 | Oklahoma, Arkansas, Kansas | 35.7 | -99.52 | 85 |  |  | D+ | DIF | FMI |  |  |  |  | 2612.136 | 2735.58 | [15 empty] | Tingay, M., B. Muller, J. Reinecker, and O. Heidbach, 2006, State and origin of the present-day stress field in sedimentary basins: New results from the World Stress Map project: Proceedings of the 41st U.S. Rock Mechanics Symposium - ARMA’s Golden Rocks 2006 - 50 Years of Rock Mechanics, no. 06–1049, p. 14 | Additional data added in ﻿Lund Snee, J.-E., and M.D. Zoback, 2020, Multiscale variations of the crustal stress field throughout North America: Nature Communications, v. 11, p. 9, doi:10.1038/s41467-020-15841-5
RC180 | Oklahoma, Arkansas, Kansas | 35.89 | -100.09 | 90 |  |  | D+ | DIF | FMI |  |  |  |  | 3605.784 | 3726.18 | [15 empty] | Tingay, M., B. Muller, J. Reinecker, and O. Heidbach, 2006, State and origin of the present-day stress field in sedimentary basins: New results from the World Stress Map project: Proceedings of the 41st U.S. Rock Mechanics Symposium - ARMA’s Golden Rocks 2006 - 50 Years of Rock Mechanics, no. 06–1049, p. 14 | Additional data added in ﻿Lund Snee, J.-E., and M.D. Zoback, 2020, Multiscale variations of the crustal stress field throughout North America: Nature Communications, v. 11, p. 9, doi:10.1038/s41467-020-15841-5
wsm00844 | Oklahoma, Arkansas, Kansas | 33.98 | -97.33 | 0 |  | 2530 | E | BO | [22 empty] | World Stress Map | DARTXX1987 | DARTXX1989 | DARTXX87 #OK50 - not in '89 listing from Dart.
wsm00850 | Oklahoma, Arkansas, Kansas | 35.66 | -97.73 | 88 |  | 2050 | E | BO |  | 2 |  | 1920 | 2178 | [17 empty] | World Stress Map | DARTXX1987 | DARTXX1989 | DARTXX87 #OK108 - included in OK 52 - OK 98.
wsm00865 | Oklahoma, Arkansas, Kansas | 34.73 | -97.47 | 96 |  | 2450 | E | BO | [22 empty] | World Stress Map | DARTXX1987 | DARTXX1989 | DARTXX87 #OK21 - deleted from Dart's final list.
wsm03922 | Oklahoma, Arkansas, Kansas | 35.9 | -97.9 | 65 |  |  | E | HF | [22 empty] | World Stress Map | VONSKE1973 | ZOBAZO1980 | depth and magnitude of stresses not given - location approximate - more info available Reg. assigned individually.
SBT3 | Oklahoma, Arkansas, Kansas | 37.1352 | -98.7143 | 75.1 | 7 |  |  | DIF | FMI | 15 | 20060404 |  |  |  |  | 125 | [14 empty] | Schwab, D.R., T.S. Bidgoli, and M.H. Taylor, 2017, Characterizing the potential for injection-induced fault reactivation through subsurface structural mapping and stress field analysis, Wellington field, Sumner County, Kansas: Journal of Geophysical Research: Solid Earth, v. 122, no. 12, p. 10,132-10,154, doi:10.1002/2017JB014071. | This study (Tandis Bidgoli, pers. comm.) |  | SHmax orientation and standard deviation employ Fisher statistics weighted by length of drilling-induced tensile fracture, calculated from Table 2 of reference.
SBT4 | Oklahoma, Arkansas, Kansas | 37.1764 | -98.8428 | 82.3 | 2 |  |  | DIF | FMI | 15 | 20060404 |  |  |  |  | 75 | [14 empty] | Schwab, D.R., T.S. Bidgoli, and M.H. Taylor, 2017, Characterizing the potential for injection-induced fault reactivation through subsurface structural mapping and stress field analysis, Wellington field, Sumner County, Kansas: Journal of Geophysical Research: Solid Earth, v. 122, no. 12, p. 10,132-10,154, doi:10.1002/2017JB014071. | This study (Tandis Bidgoli, pers. comm.) |  | SHmax orientation and standard deviation employ Fisher statistics weighted by length of drilling-induced tensile fracture, calculated from Table 2 of reference.
Desert Peak and Desert Queen | Other | 39.78 | -118.89 | 24 | 9 |  | A | GFI |  | 37 | 20141212 | [19 empty] | Jolie, E., I. Moeck, and J.E. Faulds, 2015, Quantitative structural-geological exploration of fault-controlled geothermal systems-A case study from the Basin-and-Range Province, Nevada (USA): Geothermics, v. 54, p. 54–67, doi:10.1016/j.geothermics.2014.10.003 | Lund Snee, J.-E., and M.D. Zoback, 2020, Multiscale variations of the crustal stress field throughout North America: Nature Communications, v. 11, p. 9, doi:10.1038/s41467-020-15841-5 |  | Stress orientations and relative magnitudes obtained using Angelier's (1984, 1990) method on fault slip indicators measured at the surface between the Desert Peak and Desert Queen geothermal areas.
wsm00962 | Other | 35.07 | -119.26 | 10 |  | 3210 | A | BO |  | 13 |  | 3048 | 3368 |  |  | 245 | [14 empty] | World Stress Map | CASTZO1990 |  | NC
wsm00963 | Other | 35.06 | -119.23 | 0 |  | 3410 | A | BO |  | 16 |  | 3212 | 3598 |  |  | 166 | [14 empty] | World Stress Map | CASTZO1990 |  | NC
wsm00966 | Other | 35.26 | -119.45 | 65 |  | 1460 | A | BO |  | 23 |  | 963 | 1948 |  |  | 183 | [14 empty] | World Stress Map | CASTZO1990 |  | NC
wsm00994 | Other | 35.87 | -106.67 | 29 | 9 | 3230 | A | BO |  | 928 |  | 2829 | 3627 |  |  | 262 | [14 empty] | World Stress Map | BARTZO1988 |  | Below 3150 m. well deviates by aprox. 11 deg.
wsm01011 | Other | 35.09 | -119.12 | 8 | 2 | 4110 | A | BO |  | 31 |  | 3761 | 4449 |  |  | 218 | [14 empty] | World Stress Map | CASTZO1990 |  | NC
wsm01012 | Other | 35.07 | -119.21 | 175 |  | 3190 | A | BO |  | 34 |  | 3048 | 3327 |  |  | 268 | [14 empty] | World Stress Map | CASTZO1990 |  | NC
wsm01015 | Other | 35.14 | -119.33 | 18 | 2 | 2640 | A | BO |  | 49 |  | 1393 | 3895 |  |  | 489 | [14 empty] | World Stress Map | CASTZO1990 |  | NC
wsm01019 | Other | 35.02 | -119.02 | 75 |  | 4770 | A | BO |  | 53 |  | 4447 | 5090 |  |  | 607 | [14 empty] | World Stress Map | CASTZO1990 |  | Locations are approximate - get final lat - lon from D. Castillo.
wsm01021 | Other | 35.04 | -119.32 | 175 | 10 | 1120 | A | BO |  | 17 |  | 965 | 1280 |  |  | 407 | [14 empty] | World Stress Map | CASTZO1990 |  | NC
wsm01023 | Other | 35.08 | -119.1 | 178 | 6 | 4320 | A | BO |  | 19 |  | 4191 | 4447 |  |  | 189 | [14 empty] | World Stress Map | CASTZO1990 |  | NC
wsm01030 | Other | 39.88 | -122.34 | 74 | 10 | 960 | A | BO |  | 21 |  | 558 | 1364 | [17 empty] | World Stress Map | MOUNSU1990 |  | MOUNSU90 #W9
wsm01042 | Other | 36.03 | -119.85 | 39 | 9 | 3740 | A | BO |  | 16 |  | 3467 | 4012 | [17 empty] | World Stress Map | MOUNSU1990 |  | MOUNSU90 #C14
wsm01045 | Other | 35.96 | -119.88 | 58 | 12 | 3380 | A | BO |  | 12 |  | 2911 | 3844 | [17 empty] | World Stress Map | MOUNSU1990 |  | MOUNSU90 #C10
wsm01051 | Other | 35.89 | -119.66 | 47 | 8 | 2730 | A | BO |  | 26 |  | 1583 | 3885 | [17 empty] | World Stress Map | MOUNSU1990 |  | MOUNSU90 #C5
wsm01061 | Other | 36.08 | -119.91 | 44 | 11 | 3700 | A | BO |  | 33 |  | 2825 | 4580 | [17 empty] | World Stress Map | MOUNSU1990 |  | MOUNSU90 #S23
wsm01079 | Other | 36.1 | -119.92 | 44 | 12 | 3640 | A | BO |  | 22 |  | 2746 | 4534 | [17 empty] | World Stress Map | MOUNSU1990 |  | MOUNSU90 #S1
wsm01090 | Other | 35.43 | -119.3 | 27 | 10 | 2450 | A | BO |  | 33 |  | 1206 | 3689 | [17 empty] | World Stress Map | MOUNSU1990 |  | MOUNSU90 #B21
wsm01103 | Other | 35.12 | -119.11 | 4 | 3 | 4100 | A | BO |  | 14 |  | 3761 | 4447 |  |  | 206 | [14 empty] | World Stress Map | CASTZO1990 | MOUNSU1990 | result from CASTZO90 - see also MOUNSU90 #B8
wsm01104 | Other | 35.76 | -120.55 | 16 | 10 | 1700 | A | BO |  | 20 |  | 1008 | 2387 | [17 empty] | World Stress Map | MOUNSU1990 |  | MOUNSU90 #B7
wsm01106 | Other | 35.54 | -119.36 | 27 | 8 | 2350 | A | BO |  | 13 |  | 1828 | 2877 | [17 empty] | World Stress Map | MOUNSU1990 |  | MOUNSU90 #B5
wsm01135 | Other | 35.28 | -119.46 | 35 | 10 |  | A | BO | [22 empty] | World Stress Map | COXXXX1983 | COXXXX1984 | Mean direction from several wells - BO orientation varied between 295 and 315 deg.
wsm01483 | Other | 46.11 | -123.68 | 168 | 10 | 2360 | A | BO |  | 13 |  | 1745 | 2966 |  |  | 243 | [14 empty] | World Stress Map | WERNGR1990 |  | WERNGR90 #1
wsm01563 | Other | 46.75 | -48.78 | 90 | 10 | 3300 | A | BO | [22 empty] | World Stress Map | BELLER1986 |  | JA-748
wsm01564 | Other | 46.75 | -48.83 | 91 | 10 | 3300 | A | BO | [22 empty] | World Stress Map | BELLER1986 |  | JA-747
wsm01566 | Other | 46.79 | -48.76 | 85 | 11 | 3000 | A | BO | [22 empty] | World Stress Map | BELLER1986 |  | JA-743
wsm01572 | Other | 45.86 | -48.33 | 180 | 10 | 2000 | A | BO | [22 empty] | World Stress Map | BELLER1986 |  | JA-733
wsm01573 | Other | 47.51 | -48.2 | 60 | 10 | 2800 | A | BO | [22 empty] | World Stress Map | BELLER1986 |  | JA-732
wsm01574 | Other | 49.62 | -49.3 | 42 | 12 | 4400 | A | BO | [22 empty] | World Stress Map | BELLER1986 |  | JA-731
wsm01575 | Other | 46.58 | -48.35 | 92 | 12 | 3400 | A | BO | [22 empty] | World Stress Map | BELLER1986 |  | JA-730
wsm01611 | Other | 51.17 | -51.08 | 7 | 11 | 3970 | A | BO |  | 30 |  | 3828 | 4108 |  |  | 103 | [14 empty] | World Stress Map | BELLAD1989 |  | NC
wsm01622 | Other | 54.36 | -54.4 | 22 | 10 | 2000 | A | BO |  | 14 |  | 1797 | 2275 |  |  | 151 | [14 empty] | World Stress Map | BELLER1986 |  | JA-765
wsm01652 | Other | 27.54 | -114.78 | 155 |  |  | A | GFI | [22 empty] | World Stress Map | ANGECO1981 | SUTESU1989 | SUTESU89 #BC-17 - no details in either reference. Reg. assigned individually.
wsm01683 | Other | 69.4 | -135.82 | 50 | 12 | 2580 | A | BO |  | 10 | [5 empty] | 571 | [14 empty] | World Stress Map | BELLPO1989 |  | JA-1028
wsm01772 | Other | 22.07 | -100.01 | 154 | 11 | 2600 | A | BO |  | 17 |  | 1979 | 3222 | [17 empty] | World Stress Map | SUTEXX1987 | SUTESU1989 | SUTEXX87 #SL-04 - located in the Sierra Madre Oriental fold-thrust belt.
wsm01777 | Other | 19.32 | -99.18 | 84 | 9 | 1500 | A | BO |  | 18 |  | 796 | 2196 | [17 empty] | World Stress Map | SUTESU1989 |  | SUTESU89 #DF-02 - located in southern part of Mexico City Basin.
wsm01781 | Other | 26.88 | -101.01 | 155 | 11 | 1640 | A | BO |  | 20 |  | 384 | 2897 | [17 empty] | World Stress Map | SUTEXX1987 |  | SUTEXX87 #CO-12 - located in Coahuila folded belt.
wsm01782 | Other | 27.6 | -102.04 | 148 | 10 | 930 | A | BO |  | 20 |  | 397 | 1466 | [17 empty] | World Stress Map | SUTEXX1987 |  | SUTEXX87 #CO-11 - located in Coahuila folded belt.
wsm01797 | Other | 17.55 | -93.24 | 164 | 12 | 3890 | A | BO |  | 19 |  | 3710 | 4063 | [17 empty] | World Stress Map | SUTESU1989 |  | SUTESU89 #CS-06 - located in Tertiary basin of SE Mexico.
wsm01803 | Other | 17.51 | -93.4 | 117 | 8 | 3140 | A | BO |  | 16 |  | 3002 | 3283 | [17 empty] | World Stress Map | SUTESU1989 |  | SUTESU89 #CS-01 - located in Tertiary basin of SE Mexico.
wsm01804 | Other | 19.08 | -103.57 | 5 | 9 | 2590 | A | BO |  | 16 |  | 2385 | 2791 | [17 empty] | World Stress Map | SUTESU1989 |  | SUTEXX87 #CL-O1 - located in Colima Graben.
wsm01821 | Other | 18.12 | -93.25 | 160 | 10 | 4830 | A | BO |  | 21 |  | 4398 | 5267 | [17 empty] | World Stress Map | SUTESU1989 |  | Data are the composite result for 2 wells of the Bellota Field - SUTESU89 #TB-06 - located in Tertiary Basin of SE Mexico.
wsm01981 | Other | 16.14 | -90.36 | 32 | 12 | 600 | A | BO |  | 17 |  | 432 | 768 | [17 empty] | World Stress Map | SUTESU1989 |  | SUTESU89 #GL-05 - located in Peten fold belt (DEALXX82 table 3).
wsm01987 | Other | 16.06 | -90.1 | 44 | 8 | 910 | A | BO |  | 24 |  | 474 | 1348 | [17 empty] | World Stress Map | SUTESU1989 |  | SUTESU89 #GL-11 - located in Peten fold belt (DEALXX82 table 3).
wsm02228 | Other | 68.65 | -136.23 | 42 | 11 | 2070 | A | BO |  | 29 | [5 empty] | 296 | [14 empty] | World Stress Map | BELLPO1989 |  | JA-1038
wsm02236 | Other | 68.89 | -133.77 | 44 | 12 | 2070 | A | BO |  | 61 | [5 empty] | 565 | [14 empty] | World Stress Map | BELLPO1989 |  | JA-1033
wsm02238 | Other | 68.85 | -134.41 | 66 | 11 | 2910 | A | BO |  | 37 | [5 empty] | 1234 | [14 empty] | World Stress Map | BELLPO1989 |  | JA-1016
wsm02241 | Other | 68.34 | -134.9 | 69 | 12 | 1030 | A | BO |  | 47 | [5 empty] | 370 | [14 empty] | World Stress Map | BELLPO1989 |  | JA-1049
wsm02242 | Other | 69.36 | -134.94 | 59 | 3 | 3070 | A | BO |  | 9 | [5 empty] | 581 | [14 empty] | World Stress Map | BELLPO1989 |  | JA-1013
wsm02244 | Other | 69.26 | -135.07 | 65 | 10 | 2740 | A | BO |  | 20 | [5 empty] | 369 | [14 empty] | World Stress Map | BELLPO1989 |  | JA-1012
wsm02247 | Other | 68.12 | -135.15 | 68 | 8 | 1530 | A | BO |  | 23 | [5 empty] | 302 | [14 empty] | World Stress Map | BELLPO1989 |  | JA-1017
wsm02248 | Other | 68.84 | -135.16 | 65 | 12 | 2020 | A | BO |  | 18 | [5 empty] | 258 | [14 empty] | World Stress Map | BELLPO1989 |  | JA-1014
wsm03930 | Other | 38.25 | -116 | 30 |  |  | A | GVA | [22 empty] | World Stress Map | SCOTTR1971 |  | Avg. trend of craters - cones - mounds and fissure vents Reg. assigned individually.
wsm03932 | Other | 37 | -116 | 30 |  | 1220 | A | HF | [22 empty] | World Stress Map | STOCHE1985 |  | Average of measurements in USW G-1 and G-2 - drilling induced hydrofracs and breakouts Reg. assigned individually.
wsm03933 | Other | 35.92 | -106.83 | 10 |  |  | A | GVA | [22 empty] | World Stress Map | SMITHE19T70 |  | Avg. trend of dikes and cindercones Reg. assigned individually.
wsm03942 | Other | 36.12 | -106.23 | 0 |  |  | A | GVA |  | 15 | [20 empty] | World Stress Map | ALDRLA1984 |  | Avg. trend 15 dikes - ALDRLA84 #80 Reg. assigned individually.
wsm03951 | Other | 35.63 | -106.18 | 14 |  |  | A | GVA |  | 1 | [20 empty] | World Stress Map | ALDRLA1984 |  | single alignment - 5 cones - ALDRLA84 #9 Reg. assigned individually.
wsm03954 | Other | 35.22 | -107.35 | 17 |  |  | A | GVA | [22 empty] | World Stress Map | ALDRLA1984 |  | Avg. trend several aligned vents - ALDRLA84 #76 Reg. assigned individually.
wsm03966 | Other | 35.92 | -106.83 | 35 |  | 2930 | A | HF | [22 empty] | World Stress Map | HAIMXX1977B |  | # orientations - S.D. - magnitudes needed Reg. assigned individually.
wsm03971 | Other | 35.33 | -107.63 | 17 |  |  | A | GVA | [22 empty] | World Stress Map | HUNTXX1938 | MOENSC1967 | Avg. trend dikes and cindercones with +-3 deg. variation in strike Reg. assigned individually.
wsm03980 | Other | 31.83 | -107.8 | 0 |  |  | A | GVA | [22 empty] | World Stress Map | BALKXX1962 | ZOBAZO1980 | Avg. alignment of dikes and cindercones Reg. assigned individually.
wsm04046 | Other | 37.4 | -113.55 | 25 |  |  | A | GVA |  | 1 | [20 empty] | World Stress Map | LUEDSM1978A | ZOBAZO1980 | single alignment Reg. assigned individually.
wsm04108 | Other | 35.42 | -110.17 | 125 |  |  | A | GVA | [22 empty] | World Stress Map | AKERSH1971 | HACKXX1942 | Mean of numerous dikes and cindercone alinements - range in strike 118-134 deg. Reg. assigned individually.
wsm04113 | Other | 34.14 | -109.68 | 105 | 10 |  | A | GVA |  | 5 | [20 empty] | World Stress Map | ALDRLA1984 | MERRPE1977 | Average of numerous alignments - ALDRLA84 #39-42 - 56 Reg. assigned individually.
wsm04178 | Other | 26.82 | -111.96 | 150 |  |  | A | GFI | [22 empty] | World Stress Map | ANGECO1981 | SUTESU1989 | ANGECO81 #MU - SUTESU89 #BC-09 - no details in either reference. Reg. assigned individually.
wsm04179 | Other | 26.82 | -111.96 | 2 |  |  | A | GFI | [22 empty] | World Stress Map | ANGECO1981 | SUTESU1989 | ANGECO81 #MU - SUTESU89 #BC-08 - no details in either reference. Reg. assigned individually.
wsm04180 | Other | 23.72 | -109.7 | 139 |  |  | A | GFI | [22 empty] | World Stress Map | ANGECO1981 | SUTESU1989 | ANGECO81 #PZ 1 - SUTESU89 #BC-02 - no details in either reference. Reg. assigned individually.
wsm04181 | Other | 27.54 | -114.78 | 2 |  |  | A | GFI | [22 empty] | World Stress Map | ANGECO1981 | SUTESU1989 | SUTESU89 #BC-18 - no details in either reference. Reg. assigned individually.
wsm04183 | Other | 27.22 | -114.43 | 26 |  |  | A | GFI | [22 empty] | World Stress Map | ANGECO1981 | SUTESU1989 | ANGECO81 #AS 1-3 - SUTESU89 #BC-16 - no details in either reference. Reg. assigned individually.
wsm04184 | Other | 28.65 | -113.22 | 155 |  |  | A | GFI | [22 empty] | World Stress Map | ANGECO1981 | SUTESU1989 | ANGECO81 #MR 2 - SUTESU89 #BC-14 - no details in either reference. Reg. assigned individually.
wsm04222 | Other | 19.84 | -99.92 | 83 |  |  | A | GFS | [22 empty] | World Stress Map | SUTEXX1991 |  | Reg. assigned individually.
wsm04223 | Other | 20.01 | -100.07 | 133 |  |  | A | GFS | [22 empty] | World Stress Map | SUTEXX1991 |  | Reg. assigned individually.
wsm04226 | Other | 19.79 | -101.09 | 32 |  |  | A | GFS | [22 empty] | World Stress Map | SUTEXX1991 |  | Reg. assigned individually.
wsm04227 | Other | 19.8 | -100.88 | 54 |  |  | A | GFS | [22 empty] | World Stress Map | SUTEXX1991 |  | Reg. assigned individually.
wsm04228 | Other | 27.41 | -112.33 | 150 |  |  | A | GFI | [22 empty] | World Stress Map | ANGECO1981 | SUTESU1989 | ANGECO81 #TV 1 - SUTESU89 #BC-12 - no details in either reference. Reg. assigned individually.
wsm04229 | Other | 19.85 | -100.34 | 67 |  |  | A | GFS | [22 empty] | World Stress Map | SUTEQU1992 |  | Reg. assigned individually.
wsm04230 | Other | 19.85 | -100.17 | 45 |  |  | A | GFS | [22 empty] | World Stress Map | SUTEQU1992 |  | Reg. assigned individually.
wsm04238 | Other | 27.41 | -112.33 | 1 |  |  | A | GFI | [22 empty] | World Stress Map | ANGECO1981 | SUTESU1989 | SUTESU89 #BC-11 - no details in either reference. Reg. assigned individually.
wsm04247 | Other | 27.29 | -112.26 | 2 |  |  | A | GFI | [22 empty] | World Stress Map | ANGECO1981 | SUTESU1989 | SUTESU89 #BC-10 - no details in either reference. Reg. assigned individually.
wsm04248 | Other | 23.23 | -109.73 | 136 |  |  | A | GFI | [22 empty] | World Stress Map | ANGECO1981 | SUTESU1989 | ANGECO81 #JC 1 - SUTESU89 #BC-01 - no details in either reference. Reg. assigned individually.
wsm04259 | Other | 26.55 | -111.76 | 157 |  |  | A | GFI | [22 empty] | World Stress Map | ANGECO1981 | SUTESU1989 | ANGECO81 #BC - SUTESU89 #BC-07 - no details in either reference. Reg. assigned individually.
wsm04260 | Other | 26.55 | -111.76 | 0 |  |  | A | GFI | [22 empty] | World Stress Map | ANGECO1981 | SUTESU1989 | ANGECO81 #BC - SUTESU89 #BC-06 - no details in either reference. Reg. assigned individually.
wsm04262 | Other | 26.43 | -111.63 | 179 |  |  | A | GFI | [22 empty] | World Stress Map | ANGECO1981 | SUTESU1989 | ANGECO81 #BC - SUTESU89 #BC-05 - no details in either reference. Reg. assigned individually.
wsm04264 | Other | 26.11 | -111.43 | 166 |  |  | A | GFI | [22 empty] | World Stress Map | ANGECO1981 | SUTESU1989 | ANGECO81 #LO 1-3 - SUTESU89 #BC-04 - no details in either reference. Reg. assigned individually.
wsm04269 | Other | 24.28 | -110.73 | 147 |  |  | A | GFI | [22 empty] | World Stress Map | ANGECO1981 | SUTESU1989 | ANGECO81 #PZ 2-4 - SUTESU89 #BC-03 - no details in either reference. Reg. assigned individually.
wsm04284 | Other | 28.94 | -113.7 | 142 |  |  | A | GFI | [22 empty] | World Stress Map | ANGECO1981 | SUTESU1989 | ANGECO81 #LA 1 - SUTESU89 #BC-15 - no details in either reference. Reg. assigned individually.
wsm04289 | Other | 27.02 | -113 | 160 |  |  | A | GFI | [22 empty] | World Stress Map | ANGECO1981 | SUTESU1989 | ANGECO81 #SI 1-3 - SUTESU89 #BC-13 - no details in either reference. Reg. assigned individually.
wsm06775 | Other | 28.2 | -91.66 | 172 | 10 | 1130 | A | BOC |  | 5 |  | 936 | 1342 |  |  | 360 | [14 empty] | World Stress Map | FINKXX1999
wsm07784 | Other | 35.65 | -119.93 | 53 | 3 | 1300 | A | HF |  | 28 | [20 empty] | World Stress Map | DHOLET1999 |  | SH azimuth determined from surface tiltmeter data. Magnitudes from hydraulic fracture measurements at 1200-1300 m depth. See paper for details.
wsm07785 | Other | 35.68 | -119.94 | 54 | 4 | 1300 | A | HF |  | 34 | [20 empty] | World Stress Map | DHOLET1999 |  | SH azimuth determined from surface tiltmeter data. Magnitudes from hydraulic fracture measurements at 1200-1300 m depth. See paper for details.
wsm07786 | Other | 35.71 | -119.97 | 36 | 1 | 1300 | A | HF |  | 5 | [20 empty] | World Stress Map | DHOLET1999 |  | SH azimuth determined from surface tiltmeter data. Magnitudes from hydraulic fracture measurements at 1200-1300 m depth. See paper for details.
wsm07787 | Other | 35.51 | -119.92 | 21 | 3 | 1300 | A | HF |  | 59 | [20 empty] | World Stress Map | DHOLET1999 |  | SH azimuth determined from surface tiltmeter data. Magnitudes from hydraulic fracture measurements at 1200-1300 m depth. See paper for details.
wsm07788 | Other | 35.54 | -119.95 | 16 | 4 | 1300 | A | HF |  | 15 | [20 empty] | World Stress Map | DHOLET1999 |  | SH azimuth determined from surface tiltmeter data. Magnitudes from hydraulic fracture measurements at 1200-1300 m depth. See paper for details.
wsm07789 | Other | 35.57 | -119.98 | 40 | 4 | 1300 | A | HF |  | 21 | [20 empty] | World Stress Map | DHOLET1999 |  | SH azimuth determined from surface tiltmeter data. Magnitudes from hydraulic fracture measurements at 1200-1300 m depth. See paper for details.
wsm07790 | Other | 35.39 | -119.87 | 13 | 3 | 1300 | A | HF |  | 6 | [20 empty] | World Stress Map | DHOLET1999 |  | SH azimuth determined from surface tiltmeter data. Magnitudes from hydraulic fracture measurements at 1200-1300 m depth. See paper for details.
wsm20546 | Other | 70.02 | -134.31 | 70 | 12 | 2900 | A | BO |  | 18 | [5 empty] | 878 | [14 empty] | World Stress Map | ADAMXX1987 | BELLPO1989 | JA-1053
wsm21305 | Other | 44.38 | -58.03 | 42 | 9 | 2110 | A | BO |  | 45 |  | 1500 | 5728 |  |  | 456 | [14 empty] | World Stress Map | BELLAD1989 | BELLXX1990 | NC
wsm21314 | Other | 43.52 | -60.64 | 48 | 12 | 2400 | A | BO |  | 19 |  | 963 | 3841 |  |  | 477 | [14 empty] | World Stress Map | BELLAD1989 | BELLXX1990 | NC
wsm21332 | Other | 44.59 | -58.54 | 53 | 10 | 2800 | A | BO |  | 64 |  | 730 | 4843 |  |  | 420 | [14 empty] | World Stress Map | PODRBE1985 | BELLXX1990 | JA-379
wsm21341 | Other | 43.97 | -60.11 | 57 | 6 | 2500 | A | BO |  | 12 |  | 1197 | 3816 |  |  | 311 | [14 empty] | World Stress Map | PODRBE1985 | BELLXX1990 | JA-369 - second set azi=12 - sd=8
wsm21354 | Other | 43.69 | -60.83 | 23 | 10 | 3500 | A | BO |  | 12 |  | 2821 | 4024 |  |  | 344 | [14 empty] | World Stress Map | PODRBE1985 | BELLXX1990 | JA-356
wsm38728 | Other | 39.42 | -118.7 | 7 | 12 | 2400 | A | BOT |  | 40 |  | 2100 | 2728 | [17 empty] | World Stress Map | BLAKDA2012 |  | mainly BO and some DIF number and length estimated from Fig. 6
wsm01134 | Other | 35.92 | -118.32 | 9 |  | 5000 | A | FMF | FM | 35 | [20 empty] | World Stress Map | JONEDO1984 |  | inversion by M. L. Zoback - unpublished.
wsm02785 | Other | 47.71 | -122.61 | 9 |  | 23000 | A | FMF | FM | 13 | [20 empty] | World Stress Map | MAGEZO1989 | YELIXX1982 | Used A. Michaels - P well constrained - S2 and S3 plot in band across focal sphere - must be approx equal magnitude.
wsm04004 | Other | 46.3 | -122.22 | 31 |  | 8240 | A | FMF | FM | 21 | [20 empty] | World Stress Map | MAGEZO1989 | WEAVGR1987 | Used A. Michaels - P and T well constrained.
wsm04078 | Other | 34.04 | -116.83 | 173 |  | 11400 | A | FMF | FM | 40 | [20 empty] | World Stress Map | JONEXX1988 |  | phi=0.03
wsm04079 | Other | 34.13 | -117.22 | 168 |  | 7450 | A | FMF | FM | 18 | [20 empty] | World Stress Map | JONEXX1988 |  | phi=0.80
wsm04080 | Other | 34.5 | -118.03 | 178 |  | 10350 | A | FMF | FM | 23 | [20 empty] | World Stress Map | JONEXX1988 |  | phi=0.06
wsm04081 | Other | 34.91 | -119.22 | 165 |  | 7700 | A | FMF | FM | 17 | [20 empty] | World Stress Map | JONEXX1988 |  | phi=0.19
wsm04085 | Other | 37.55 | -118.84 | 155 |  | 8000 | A | FMF | FM | 34 | [20 empty] | World Stress Map |  |  | Depths between 2.8-14.2 km - events <9 km primarily SS - events >9 km oblique-normal
wsm04101 | Other | 34.41 | -118.4 | 36 |  | 8400 | A | FMF | FM | 76 | [20 empty] | World Stress Map |  | WHITAL1973 | SHmax given is based on inversion of Gephart S1: 187/7 - S3: 84/62 - R=.65
wsm06747 | Other | 37.68 | -118.91 | 118 |  | 7500 | A | FMF | FM | 29 | [20 empty] | World Stress Map | MOOSZO1993 |  | NC
wsm06860 | Other | 37.29 | -122.15 | 41 |  | 10000 | A | FMF | FM | 30 | [20 empty] | World Stress Map | ZOBAET1999 | TOWNXX1999 | FMs in Table 2 of M. L. Zoback et al. 1999 - non-weighted - John Townend -
wsm06861 | Other | 37.73 | -122.54 | 161 |  | 8000 | A | FMF | FM | 18 | [20 empty] | World Stress Map | ZOBAET1999 | TOWNXX1999 | FMs in Table 1 of M. L. Zoback et al. 1999 - weighted according to FM - Jo
wsm11577 | Other | 33.76 | -116.22 | 20 |  | 7700 | A | FMF | FM | 40 | [20 empty] | World Stress Map | JONEXX1988 |  | phi=0.59
wsm11579 | Other | 37.04 | -121.88 | 27 |  | 100 | A | FMF | FM | 500 | [20 empty] | World Stress Map | ZOBABE1993A | TOWNXX1999 | Data from Table 1 (Loma Prieta aftershocks) - Zoback & Beroza 1993
wsm11739 | Other | 33.97 | -115.31 | 37 | 2 | 5000 | A | FMF | FM | 67 | [20 empty] | World Stress Map | TOWNZO2001 | TOWNZO2004
wsm11740 | Other | 32.74 | -115.4 | 5 | 4 | 10000 | A | FMF | FM | 94 | [20 empty] | World Stress Map | TOWNZO2001 | TOWNZO2004
wsm11741 | Other | 33.09 | -115.45 | 9 | 3 | 7000 | A | FMF | FM | 42 | [20 empty] | World Stress Map | TOWNZO2001 | TOWNZO2004
wsm11742 | Other | 32.84 | -115.51 | 9 | 3 | 9000 | A | FMF | FM | 30 | [20 empty] | World Stress Map | TOWNZO2001 | TOWNZO2004
wsm11743 | Other | 32.96 | -115.54 | 20 | 7 | 8000 | A | FMF | FM | 95 | [20 empty] | World Stress Map | TOWNZO2001 | TOWNZO2004
wsm11744 | Other | 32.91 | -115.54 | 20 | 4 | 8000 | A | FMF | FM | 56 | [20 empty] | World Stress Map | TOWNZO2001 | TOWNZO2004
wsm11745 | Other | 33.16 | -115.59 | 12 | 2 | 4000 | A | FMF | FM | 228 | [20 empty] | World Stress Map | TOWNZO2001 | TOWNZO2004
wsm11746 | Other | 33.11 | -115.59 | 19 | 4 | 7000 | A | FMF | FM | 102 | [20 empty] | World Stress Map | TOWNZO2001 | TOWNZO2004
wsm11747 | Other | 33.06 | -115.6 | 20 | 3 | 7000 | A | FMF | FM | 64 | [20 empty] | World Stress Map | TOWNZO2001 | TOWNZO2004
wsm11748 | Other | 33.01 | -115.6 | 13 | 7 | 8000 | A | FMF | FM | 68 | [20 empty] | World Stress Map | TOWNZO2001 | TOWNZO2004
wsm11749 | Other | 33.24 | -115.62 | 13 | 5 | 4000 | A | FMF | FM | 94 | [20 empty] | World Stress Map | TOWNZO2001 | TOWNZO2004
wsm11750 | Other | 32.94 | -115.63 | 7 | 1 | 7000 | A | FMF | FM | 58 | [20 empty] | World Stress Map | TOWNZO2001 | TOWNZO2004
wsm11751 | Other | 32.84 | -115.63 | 172 | 2 | 8000 | A | FMF | FM | 34 | [20 empty] | World Stress Map | TOWNZO2001 | TOWNZO2004
wsm11752 | Other | 33.16 | -115.65 | 22 | 3 | 5000 | A | FMF | FM | 306 | [20 empty] | World Stress Map | TOWNZO2001 | TOWNZO2004
wsm11753 | Other | 33.11 | -115.65 | 17 | 2 | 6000 | A | FMF | FM | 135 | [20 empty] | World Stress Map | TOWNZO2001 | TOWNZO2004
wsm11754 | Other | 33.06 | -115.66 | 20 | 2 | 6000 | A | FMF | FM | 75 | [20 empty] | World Stress Map | TOWNZO2001 | TOWNZO2004
wsm11755 | Other | 33.34 | -115.74 | 20 | 3 | 5000 | A | FMF | FM | 100 | [20 empty] | World Stress Map | TOWNZO2001 | TOWNZO2004
wsm11756 | Other | 33.24 | -115.74 | 19 | 4 | 4000 | A | FMF | FM | 55 | [20 empty] | World Stress Map | TOWNZO2001 | TOWNZO2004
wsm11757 | Other | 33.04 | -115.74 | 169 | 2 | 7000 | A | FMF | FM | 93 | [20 empty] | World Stress Map | TOWNZO2001 | TOWNZO2004
wsm11758 | Other | 32.97 | -115.77 | 169 | 4 | 6000 | A | FMF | FM | 60 | [20 empty] | World Stress Map | TOWNZO2001 | TOWNZO2004
wsm11759 | Other | 33.02 | -115.83 | 169 | 1 | 5000 | A | FMF | FM | 150 | [20 empty] | World Stress Map | TOWNZO2001 | TOWNZO2004
wsm11760 | Other | 32.97 | -115.83 | 153 | 4 | 5000 | A | FMF | FM | 58 | [20 empty] | World Stress Map | TOWNZO2001 | TOWNZO2004
wsm11761 | Other | 33.02 | -115.89 | 168 | 3 | 4000 | A | FMF | FM | 43 | [20 empty] | World Stress Map | TOWNZO2001 | TOWNZO2004
wsm11762 | Other | 33.88 | -115.91 | 26 | 4 | 9000 | A | FMF | FM | 45 | [20 empty] | World Stress Map | TOWNZO2001 | TOWNZO2004
wsm11763 | Other | 33.68 | -115.91 | 37 | 6 | 5000 | A | FMF | FM | 99 | [20 empty] | World Stress Map | TOWNZO2001 | TOWNZO2004
wsm11764 | Other | 33.26 | -115.94 | 164 | 4 | 4000 | A | FMF | FM | 71 | [20 empty] | World Stress Map | TOWNZO2001 | TOWNZO2004
wsm11765 | Other | 33.22 | -115.94 | 166 | 2 | 5000 | A | FMF | FM | 38 | [20 empty] | World Stress Map | TOWNZO2001 | TOWNZO2004
wsm11766 | Other | 33.14 | -115.98 | 174 | 2 | 6000 | A | FMF | FM | 58 | [20 empty] | World Stress Map | TOWNZO2001 | TOWNZO2004
wsm11767 | Other | 32.75 | -115.98 | 175 | 3 | 6000 | A | FMF | FM | 55 | [20 empty] | World Stress Map | TOWNZO2001 | TOWNZO2004
wsm11768 | Other | 33.22 | -116 | 169 | 4 | 5000 | A | FMF | FM | 62 | [20 empty] | World Stress Map | TOWNZO2001 | TOWNZO2004
wsm11769 | Other | 33.27 | -116.06 | 172 | 3 | 4000 | A | FMF | FM | 38 | [20 empty] | World Stress Map | TOWNZO2001 | TOWNZO2004
wsm11770 | Other | 33.22 | -116.06 | 174 | 2 | 7000 | A | FMF | FM | 155 | [20 empty] | World Stress Map | TOWNZO2001 | TOWNZO2004
wsm11771 | Other | 34.03 | -116.08 | 40 | 3 | 5000 | A | FMF | FM | 38 | [20 empty] | World Stress Map | TOWNZO2001 | TOWNZO2004
wsm11772 | Other | 33.93 | -116.08 | 31 | 3 | 5000 | A | FMF | FM | 40 | [20 empty] | World Stress Map | TOWNZO2001 | TOWNZO2004
wsm11773 | Other | 33.14 | -116.09 | 4 | 5 | 8000 | A | FMF | FM | 70 | [20 empty] | World Stress Map | TOWNZO2001 | TOWNZO2004
wsm11774 | Other | 33.76 | -116.11 | 31 | 4 | 6000 | A | FMF | FM | 77 | [20 empty] | World Stress Map | TOWNZO2001 | TOWNZO2004
wsm11775 | Other | 33.27 | -116.12 | 174 | 4 | 7000 | A | FMF | FM | 48 | [20 empty] | World Stress Map | TOWNZO2001 | TOWNZO2004
wsm11776 | Other | 32.9 | -116.15 | 178 | 5 | 8000 | A | FMF | FM | 81 | [20 empty] | World Stress Map | TOWNZO2001 | TOWNZO2004
wsm11778 | Other | 33.91 | -116.17 | 45 | 3 | 5000 | A | FMF | FM | 62 | [20 empty] | World Stress Map | TOWNZO2001 | TOWNZO2004
wsm11779 | Other | 33.86 | -116.17 | 39 | 3 | 4000 | A | FMF | FM | 170 | [20 empty] | World Stress Map | TOWNZO2001 | TOWNZO2004
wsm11780 | Other | 33.81 | -116.17 | 6 | 6 | 7000 | A | FMF | FM | 62 | [20 empty] | World Stress Map | TOWNZO2001 | TOWNZO2004
wsm11781 | Other | 33.32 | -116.18 | 1 | 3 | 9000 | A | FMF | FM | 38 | [20 empty] | World Stress Map | TOWNZO2001 | TOWNZO2004
wsm11782 | Other | 33.24 | -116.21 | 1 | 1 | 8000 | A | FMF | FM | 70 | [20 empty] | World Stress Map | TOWNZO2001 | TOWNZO2004
wsm11783 | Other | 33.05 | -116.21 | 6 | 3 | 6000 | A | FMF | FM | 78 | [20 empty] | World Stress Map | TOWNZO2001 | TOWNZO2004
wsm11784 | Other | 34.06 | -116.23 | 177 | 4 | 8000 | A | FMF | FM | 39 | [20 empty] | World Stress Map | TOWNZO2001 | TOWNZO2004
wsm11785 | Other | 34.01 | -116.23 | 27 | 5 | 6000 | A | FMF | FM | 137 | [20 empty] | World Stress Map | TOWNZO2001 | TOWNZO2004
wsm11786 | Other | 33.96 | -116.23 | 32 | 6 | 6000 | A | FMF | FM | 58 | [20 empty] | World Stress Map | TOWNZO2001 | TOWNZO2004
wsm11787 | Other | 33.91 | -116.23 | 37 | 5 | 7000 | A | FMF | FM | 36 | [20 empty] | World Stress Map | TOWNZO2001 | TOWNZO2004
wsm11788 | Other | 33.86 | -116.23 | 42 | 5 | 5000 | A | FMF | FM | 35 | [20 empty] | World Stress Map | TOWNZO2001 | TOWNZO2004
wsm11789 | Other | 33.32 | -116.24 | 177 | 3 | 9000 | A | FMF | FM | 39 | [20 empty] | World Stress Map | TOWNZO2001 | TOWNZO2004
wsm11790 | Other | 34.06 | -116.29 | 47 | 4 | 5000 | A | FMF | FM | 263 | [20 empty] | World Stress Map | TOWNZO2001 | TOWNZO2004
wsm11791 | Other | 33.91 | -116.29 | 33 | 2 | 7000 | A | FMF | FM | 288 | [20 empty] | World Stress Map | TOWNZO2001 | TOWNZO2004
wsm11792 | Other | 33.37 | -116.3 | 173 | 5 | 11000 | A | FMF | FM | 78 | [20 empty] | World Stress Map | TOWNZO2001 | TOWNZO2004
wsm11793 | Other | 33.32 | -116.3 | 3 | 3 | 10000 | A | FMF | FM | 55 | [20 empty] | World Stress Map | TOWNZO2001 | TOWNZO2004
wsm11794 | Other | 34.23 | -116.32 | 25 | 5 | 8000 | A | FMF | FM | 32 | [20 empty] | World Stress Map | TOWNZO2001 | TOWNZO2004
wsm11795 | Other | 34.13 | -116.32 | 21 | 4 | 4000 | A | FMF | FM | 91 | [20 empty] | World Stress Map | TOWNZO2001 | TOWNZO2004
wsm11796 | Other | 33.84 | -116.32 | 27 | 3 | 3000 | A | FMF | FM | 100 | [20 empty] | World Stress Map | TOWNZO2001 | TOWNZO2004
wsm11797 | Other | 33.44 | -116.33 | 175 | 3 | 11000 | A | FMF | FM | 70 | [20 empty] | World Stress Map | TOWNZO2001 | TOWNZO2004
wsm11798 | Other | 33.24 | -116.33 | 9 | 3 | 9000 | A | FMF | FM | 69 | [20 empty] | World Stress Map | TOWNZO2001 | TOWNZO2004
wsm11799 | Other | 33.05 | -116.33 | 167 | 2 | 7000 | A | FMF | FM | 57 | [20 empty] | World Stress Map | TOWNZO2001 | TOWNZO2004
wsm11800 | Other | 34.06 | -116.35 | 23 | 2 | 5000 | A | FMF | FM | 495 | [20 empty] | World Stress Map | TOWNZO2001 | TOWNZO2004
wsm11801 | Other | 33.91 | -116.35 | 23 | 1 | 6000 | A | FMF | FM | 62 | [20 empty] | World Stress Map | TOWNZO2001 | TOWNZO2004
wsm11802 | Other | 33.37 | -116.36 | 178 | 2 | 11000 | A | FMF | FM | 146 | [20 empty] | World Stress Map | TOWNZO2001 | TOWNZO2004
wsm11803 | Other | 33.32 | -116.36 | 4 | 3 | 11000 | A | FMF | FM | 66 | [20 empty] | World Stress Map | TOWNZO2001 | TOWNZO2004
wsm11804 | Other | 34.67 | -116.37 | 29 | 5 | 4000 | A | FMF | FM | 40 | [20 empty] | World Stress Map | TOWNZO2001 | TOWNZO2004
wsm11805 | Other | 32.9 | -116.39 | 171 | 5 | 7000 | A | FMF | FM | 86 | [20 empty] | World Stress Map | TOWNZO2001 | TOWNZO2004
wsm11806 | Other | 34.35 | -116.41 | 48 | 3 | 8000 | A | FMF | FM | 41 | [20 empty] | World Stress Map | TOWNZO2001 | TOWNZO2004
wsm11807 | Other | 34.3 | -116.41 | 41 | 3 | 10000 | A | FMF | FM | 55 | [20 empty] | World Stress Map | TOWNZO2001 | TOWNZO2004
wsm11808 | Other | 34.26 | -116.41 | 5 | 14 | 4000 | A | FMF | FM | 191 | [20 empty] | World Stress Map | TOWNZO2001 | TOWNZO2004
wsm11809 | Other | 34.2 | -116.41 | 22 | 4 | 6000 | A | FMF | FM | 142 | [20 empty] | World Stress Map | TOWNZO2001 | TOWNZO2004
wsm11810 | Other | 34.11 | -116.41 | 11 | 3 | 6000 | A | FMF | FM | 369 | [20 empty] | World Stress Map | TOWNZO2001 | TOWNZO2004
wsm11811 | Other | 34.06 | -116.41 | 17 | 3 | 6000 | A | FMF | FM | 185 | [20 empty] | World Stress Map | TOWNZO2001 | TOWNZO2004
wsm11812 | Other | 34.01 | -116.41 | 23 | 5 | 5000 | A | FMF | FM | 184 | [20 empty] | World Stress Map | TOWNZO2001 | TOWNZO2004
wsm11813 | Other | 33.52 | -116.41 | 175 | 2 | 9000 | A | FMF | FM | 30 | [20 empty] | World Stress Map | TOWNZO2001 | TOWNZO2004
wsm11814 | Other | 33.47 | -116.41 | 1 | 6 | 10000 | A | FMF | FM | 163 | [20 empty] | World Stress Map | TOWNZO2001 | TOWNZO2004
wsm11815 | Other | 33.42 | -116.41 | 11 | 3 | 12000 | A | FMF | FM | 86 | [20 empty] | World Stress Map | TOWNZO2001 | TOWNZO2004
wsm11816 | Other | 33.37 | -116.41 | 8 | 4 | 10000 | A | FMF | FM | 78 | [20 empty] | World Stress Map | TOWNZO2001 | TOWNZO2004
wsm11817 | Other | 33.32 | -116.41 | 5 | 2 | 8000 | A | FMF | FM | 37 | [20 empty] | World Stress Map | TOWNZO2001 | TOWNZO2004
wsm11818 | Other | 34.53 | -116.43 | 37 | 6 | 9000 | A | FMF | FM | 41 | [20 empty] | World Stress Map | TOWNZO2001 | TOWNZO2004
wsm11819 | Other | 33.93 | -116.44 | 19 | 5 | 5000 | A | FMF | FM | 62 | [20 empty] | World Stress Map | TOWNZO2001 | TOWNZO2004
wsm11820 | Other | 33.24 | -116.44 | 1 | 3 | 4000 | A | FMF | FM | 56 | [20 empty] | World Stress Map | TOWNZO2001 | TOWNZO2004
wsm11821 | Other | 33.15 | -116.44 | 15 | 5 | 10000 | A | FMF | FM | 77 | [20 empty] | World Stress Map | TOWNZO2001 | TOWNZO2004
wsm11822 | Other | 33.05 | -116.45 | 174 | 4 | 9000 | A | FMF | FM | 75 | [20 empty] | World Stress Map | TOWNZO2001 | TOWNZO2004
wsm11823 | Other | 34.45 | -116.46 | 52 | 4 | 9000 | A | FMF | FM | 98 | [20 empty] | World Stress Map | TOWNZO2001 | TOWNZO2004
wsm11824 | Other | 34.4 | -116.46 | 35 | 2 | 9000 | A | FMF | FM | 337 | [20 empty] | World Stress Map | TOWNZO2001 | TOWNZO2004
wsm11825 | Other | 34.3 | -116.47 | 39 | 10 | 8000 | A | FMF | FM | 226 | [20 empty] | World Stress Map | TOWNZO2001 | TOWNZO2004
wsm11826 | Other | 34.26 | -116.47 | 20 | 3 | 5000 | A | FMF | FM | 190 | [20 empty] | World Stress Map | TOWNZO2001 | TOWNZO2004
wsm11827 | Other | 34.21 | -116.47 | 47 | 5 | 8000 | A | FMF | FM | 71 | [20 empty] | World Stress Map | TOWNZO2001 | TOWNZO2004
wsm11828 | Other | 34.16 | -116.47 | 55 | 2 | 8000 | A | FMF | FM | 95 | [20 empty] | World Stress Map | TOWNZO2001 | TOWNZO2004
wsm11829 | Other | 34.11 | -116.47 | 8 | 2 | 9000 | A | FMF | FM | 45 | [20 empty] | World Stress Map | TOWNZO2001 | TOWNZO2004
wsm11830 | Other | 33.52 | -116.47 | 160 | 1 | 9000 | A | FMF | FM | 269 | [20 empty] | World Stress Map | TOWNZO2001 | TOWNZO2004
wsm11831 | Other | 33.47 | -116.47 | 178 | 4 | 11000 | A | FMF | FM | 252 | [20 empty] | World Stress Map | TOWNZO2001 | TOWNZO2004
wsm11832 | Other | 34.97 | -116.49 | 36 | 4 | 6000 | A | FMF | FM | 63 | [20 empty] | World Stress Map | TOWNZO2001 | TOWNZO2004
wsm11833 | Other | 34.65 | -116.52 | 31 | 3 | 7000 | A | FMF | FM | 119 | [20 empty] | World Stress Map | TOWNZO2001 | TOWNZO2004
wsm11834 | Other | 34.55 | -116.52 | 42 | 3 | 8000 | A | FMF | FM | 137 | [20 empty] | World Stress Map | TOWNZO2001 | TOWNZO2004
wsm11835 | Other | 34.5 | -116.52 | 47 | 8 | 10000 | A | FMF | FM | 181 | [20 empty] | World Stress Map | TOWNZO2001 | TOWNZO2004
wsm11836 | Other | 34.45 | -116.52 | 47 | 4 | 10000 | A | FMF | FM | 165 | [20 empty] | World Stress Map | TOWNZO2001 | TOWNZO2004
wsm11837 | Other | 34.4 | -116.52 | 44 | 3 | 9000 | A | FMF | FM | 83 | [20 empty] | World Stress Map | TOWNZO2001 | TOWNZO2004
wsm11838 | Other | 34.01 | -116.53 | 158 | 6 | 10000 | A | FMF | FM | 39 | [20 empty] | World Stress Map | TOWNZO2001 | TOWNZO2004
wsm11839 | Other | 33.96 | -116.53 | 172 | 3 | 8000 | A | FMF | FM | 81 | [20 empty] | World Stress Map | TOWNZO2001 | TOWNZO2004
wsm11840 | Other | 33.52 | -116.53 | 18 | 4 | 12000 | A | FMF | FM | 114 | [20 empty] | World Stress Map | TOWNZO2001 | TOWNZO2004
wsm11841 | Other | 33.47 | -116.53 | 1 | 2 | 11000 | A | FMF | FM | 83 | [20 empty] | World Stress Map | TOWNZO2001 | TOWNZO2004
wsm11842 | Other | 34.13 | -116.56 | 4 | 1 | 6000 | A | FMF | FM | 59 | [20 empty] | World Stress Map | TOWNZO2001 | TOWNZO2004
wsm11843 | Other | 33.84 | -116.56 | 179 | 2 | 13000 | A | FMF | FM | 31 | [20 empty] | World Stress Map | TOWNZO2001 | TOWNZO2004
wsm11844 | Other | 34.65 | -116.58 | 34 | 3 | 8000 | A | FMF | FM | 91 | [20 empty] | World Stress Map | TOWNZO2001 | TOWNZO2004
wsm11846 | Other | 34.55 | -116.58 | 2 | 9 | 7000 | A | FMF | FM | 57 | [20 empty] | World Stress Map | TOWNZO2001 | TOWNZO2004
wsm11847 | Other | 34.01 | -116.59 | 167 | 5 | 11000 | A | FMF | FM | 230 | [20 empty] | World Stress Map | TOWNZO2001 | TOWNZO2004
wsm11848 | Other | 33.96 | -116.59 | 172 | 3 | 9000 | A | FMF | FM | 290 | [20 empty] | World Stress Map | TOWNZO2001 | TOWNZO2004
wsm11849 | Other | 33.47 | -116.59 | 2 | 4 | 11000 | A | FMF | FM | 127 | [20 empty] | World Stress Map | TOWNZO2001 | TOWNZO2004
wsm11850 | Other | 33.29 | -116.62 | 12 | 3 | 10000 | A | FMF | FM | 44 | [20 empty] | World Stress Map | TOWNZO2001 | TOWNZO2004
wsm11851 | Other | 33.1 | -116.62 | 8 | 2 | 14000 | A | FMF | FM | 59 | [20 empty] | World Stress Map | TOWNZO2001 | TOWNZO2004
wsm11852 | Other | 34.65 | -116.64 | 4 | 14 | 7000 | A | FMF | FM | 173 | [20 empty] | World Stress Map | TOWNZO2001 | TOWNZO2004
wsm11853 | Other | 34.6 | -116.64 | 155 | 4 | 6000 | A | FMF | FM | 358 | [20 empty] | World Stress Map | TOWNZO2001 | TOWNZO2004
wsm11854 | Other | 34.11 | -116.64 | 180 | 1 | 7000 | A | FMF | FM | 36 | [20 empty] | World Stress Map | TOWNZO2001 | TOWNZO2004
wsm11855 | Other | 34.06 | -116.64 | 175 | 3 | 12000 | A | FMF | FM | 68 | [20 empty] | World Stress Map | TOWNZO2001 | TOWNZO2004
wsm11856 | Other | 34.01 | -116.64 | 171 | 5 | 10000 | A | FMF | FM | 300 | [20 empty] | World Stress Map | TOWNZO2001 | TOWNZO2004
wsm11857 | Other | 33.96 | -116.64 | 175 | 2 | 12000 | A | FMF | FM | 143 | [20 empty] | World Stress Map | TOWNZO2001 | TOWNZO2004
wsm11858 | Other | 33.56 | -116.65 | 18 | 4 | 11000 | A | FMF | FM | 139 | [20 empty] | World Stress Map | TOWNZO2001 | TOWNZO2004
wsm11859 | Other | 34.33 | -116.67 | 10 | 3 | 5000 | A | FMF | FM | 79 | [20 empty] | World Stress Map | TOWNZO2001 | TOWNZO2004
wsm11860 | Other | 33.74 | -116.68 | 2 | 3 | 18000 | A | FMF | FM | 91 | [20 empty] | World Stress Map | TOWNZO2001 | TOWNZO2004
wsm11861 | Other | 34.65 | -116.7 | 150 | 5 | 5000 | A | FMF | FM | 36 | [20 empty] | World Stress Map | TOWNZO2001 | TOWNZO2004
wsm11862 | Other | 34.26 | -116.7 | 13 | 2 | 8000 | A | FMF | FM | 105 | [20 empty] | World Stress Map | TOWNZO2001 | TOWNZO2004
wsm11863 | Other | 34.16 | -116.7 | 176 | 1 | 10000 | A | FMF | FM | 62 | [20 empty] | World Stress Map | TOWNZO2001 | TOWNZO2004
wsm11864 | Other | 34.06 | -116.7 | 175 | 4 | 10000 | A | FMF | FM | 40 | [20 empty] | World Stress Map | TOWNZO2001 | TOWNZO2004
wsm11865 | Other | 33.96 | -116.7 | 1 | 4 | 14000 | A | FMF | FM | 102 | [20 empty] | World Stress Map | TOWNZO2001 | TOWNZO2004
wsm11866 | Other | 33.91 | -116.7 | 5 | 2 | 15000 | A | FMF | FM | 46 | [20 empty] | World Stress Map | TOWNZO2001 | TOWNZO2004
wsm11867 | Other | 33.66 | -116.71 | 6 | 2 | 16000 | A | FMF | FM | 181 | [20 empty] | World Stress Map | TOWNZO2001 | TOWNZO2004
wsm11868 | Other | 33.62 | -116.71 | 6 | 4 | 14000 | A | FMF | FM | 78 | [20 empty] | World Stress Map | TOWNZO2001 | TOWNZO2004
wsm11869 | Other | 33.57 | -116.71 | 20 | 5 | 8000 | A | FMF | FM | 35 | [20 empty] | World Stress Map | TOWNZO2001 | TOWNZO2004
wsm11870 | Other | 34.31 | -116.76 | 12 | 3 | 6000 | A | FMF | FM | 53 | [20 empty] | World Stress Map | TOWNZO2001 | TOWNZO2004
wsm11871 | Other | 34.26 | -116.76 | 10 | 3 | 7000 | A | FMF | FM | 170 | [20 empty] | World Stress Map | TOWNZO2001 | TOWNZO2004
wsm11872 | Other | 34.21 | -116.76 | 176 | 6 | 8000 | A | FMF | FM | 164 | [20 empty] | World Stress Map | TOWNZO2001 | TOWNZO2004
wsm11873 | Other | 34.01 | -116.76 | 174 | 2 | 15000 | A | FMF | FM | 174 | [20 empty] | World Stress Map | TOWNZO2001 | TOWNZO2004
wsm11874 | Other | 33.96 | -116.76 | 4 | 2 | 16000 | A | FMF | FM | 86 | [20 empty] | World Stress Map | TOWNZO2001 | TOWNZO2004
wsm11875 | Other | 33.91 | -116.76 | 1 | 2 | 17000 | A | FMF | FM | 43 | [20 empty] | World Stress Map | TOWNZO2001 | TOWNZO2004
wsm11876 | Other | 33.71 | -116.77 | 169 | 2 | 17000 | A | FMF | FM | 104 | [20 empty] | World Stress Map | TOWNZO2001 | TOWNZO2004
wsm11877 | Other | 33.66 | -116.77 | 9 | 3 | 15000 | A | FMF | FM | 130 | [20 empty] | World Stress Map | TOWNZO2001 | TOWNZO2004
wsm11878 | Other | 33.57 | -116.77 | 37 | 3 | 4000 | A | FMF | FM | 53 | [20 empty] | World Stress Map | TOWNZO2001 | TOWNZO2004
wsm11879 | Other | 33.52 | -116.77 | 30 | 5 | 4000 | A | FMF | FM | 275 | [20 empty] | World Stress Map | TOWNZO2001 | TOWNZO2004
wsm11880 | Other | 34.92 | -116.79 | 24 | 6 | 5000 | A | FMF | FM | 51 | [20 empty] | World Stress Map | TOWNZO2001 | TOWNZO2004
wsm11881 | Other | 33.84 | -116.79 | 176 | 3 | 16000 | A | FMF | FM | 62 | [20 empty] | World Stress Map | TOWNZO2001 | TOWNZO2004
wsm11882 | Other | 33.44 | -116.8 | 16 | 4 | 8000 | A | FMF | FM | 75 | [20 empty] | World Stress Map | TOWNZO2001 | TOWNZO2004
wsm11883 | Other | 33.34 | -116.8 | 3 | 2 | 12000 | A | FMF | FM | 33 | [20 empty] | World Stress Map | TOWNZO2001 | TOWNZO2004
wsm11884 | Other | 33.24 | -116.8 | 7 | 6 | 13000 | A | FMF | FM | 40 | [20 empty] | World Stress Map | TOWNZO2001 | TOWNZO2004
wsm11885 | Other | 34.31 | -116.82 | 2 | 3 | 7000 | A | FMF | FM | 132 | [20 empty] | World Stress Map | TOWNZO2001 | TOWNZO2004
wsm11886 | Other | 34.26 | -116.82 | 4 | 2 | 5000 | A | FMF | FM | 69 | [20 empty] | World Stress Map | TOWNZO2001 | TOWNZO2004
wsm11887 | Other | 34.21 | -116.82 | 177 | 2 | 8000 | A | FMF | FM | 245 | [20 empty] | World Stress Map | TOWNZO2001 | TOWNZO2004
wsm11888 | Other | 34.16 | -116.82 | 163 | 3 | 10000 | A | FMF | FM | 197 | [20 empty] | World Stress Map | TOWNZO2001 | TOWNZO2004
wsm11889 | Other | 34.11 | -116.82 | 177 | 3 | 6000 | A | FMF | FM | 100 | [20 empty] | World Stress Map | TOWNZO2001 | TOWNZO2004
wsm11890 | Other | 34.01 | -116.82 | 164 | 4 | 15000 | A | FMF | FM | 119 | [20 empty] | World Stress Map | TOWNZO2001 | TOWNZO2004
wsm11891 | Other | 33.96 | -116.82 | 178 | 2 | 16000 | A | FMF | FM | 77 | [20 empty] | World Stress Map | TOWNZO2001 | TOWNZO2004
wsm11892 | Other | 33.91 | -116.82 | 178 | 1 | 13000 | A | FMF | FM | 44 | [20 empty] | World Stress Map | TOWNZO2001 | TOWNZO2004
wsm11893 | Other | 33.71 | -116.82 | 11 | 2 | 16000 | A | FMF | FM | 117 | [20 empty] | World Stress Map | TOWNZO2001 | TOWNZO2004
wsm11894 | Other | 33.57 | -116.82 | 26 | 3 | 5000 | A | FMF | FM | 35 | [20 empty] | World Stress Map | TOWNZO2001 | TOWNZO2004
wsm11895 | Other | 33.52 | -116.83 | 33 | 3 | 3000 | A | FMF | FM | 41 | [20 empty] | World Stress Map | TOWNZO2001 | TOWNZO2004
wsm11896 | Other | 34.48 | -116.85 | 5 | 4 | 6000 | A | FMF | FM | 77 | [20 empty] | World Stress Map | TOWNZO2001 | TOWNZO2004
wsm11897 | Other | 34.95 | -116.88 | 20 | 3 | 4000 | A | FMF | FM | 42 | [20 empty] | World Stress Map | TOWNZO2001 | TOWNZO2004
wsm11898 | Other | 34.35 | -116.88 | 1 | 3 | 4000 | A | FMF | FM | 238 | [20 empty] | World Stress Map | TOWNZO2001 | TOWNZO2004
wsm11899 | Other | 34.31 | -116.88 | 2 | 2 | 7000 | A | FMF | FM | 82 | [20 empty] | World Stress Map | TOWNZO2001 | TOWNZO2004
wsm11900 | Other | 34.26 | -116.88 | 172 | 2 | 10000 | A | FMF | FM | 73 | [20 empty] | World Stress Map | TOWNZO2001 | TOWNZO2004
wsm11901 | Other | 34.21 | -116.88 | 173 | 3 | 9000 | A | FMF | FM | 111 | [20 empty] | World Stress Map | TOWNZO2001 | TOWNZO2004
wsm11902 | Other | 34.16 | -116.88 | 173 | 4 | 9000 | A | FMF | FM | 102 | [20 empty] | World Stress Map | TOWNZO2001 | TOWNZO2004
wsm11903 | Other | 34.11 | -116.88 | 178 | 3 | 5000 | A | FMF | FM | 151 | [20 empty] | World Stress Map | TOWNZO2001 | TOWNZO2004
wsm11904 | Other | 34.01 | -116.88 | 160 | 2 | 15000 | A | FMF | FM | 41 | [20 empty] | World Stress Map | TOWNZO2001 | TOWNZO2004
wsm11905 | Other | 33.96 | -116.88 | 177 | 3 | 16000 | A | FMF | FM | 49 | [20 empty] | World Stress Map | TOWNZO2001 | TOWNZO2004
wsm11906 | Other | 33.84 | -116.91 | 1 | 3 | 14000 | A | FMF | FM | 85 | [20 empty] | World Stress Map | TOWNZO2001 | TOWNZO2004
wsm11907 | Other | 33.74 | -116.91 | 2 | 4 | 13000 | A | FMF | FM | 47 | [20 empty] | World Stress Map | TOWNZO2001 | TOWNZO2004
wsm11908 | Other | 33.44 | -116.91 | 11 | 3 | 10000 | A | FMF | FM | 60 | [20 empty] | World Stress Map | TOWNZO2001 | TOWNZO2004
wsm11909 | Other | 33.34 | -116.91 | 0 | 4 | 11000 | A | FMF | FM | 45 | [20 empty] | World Stress Map | TOWNZO2001 | TOWNZO2004
wsm11910 | Other | 35.05 | -116.94 | 25 | 1 | 6000 | A | FMF | FM | 30 | [20 empty] | World Stress Map | TOWNZO2001 | TOWNZO2004
wsm11911 | Other | 35 | -116.94 | 22 | 4 | 6000 | A | FMF | FM | 278 | [20 empty] | World Stress Map | TOWNZO2001 | TOWNZO2004
wsm11912 | Other | 34.95 | -116.94 | 29 | 3 | 4000 | A | FMF | FM | 158 | [20 empty] | World Stress Map | TOWNZO2001 | TOWNZO2004
wsm11913 | Other | 34.9 | -116.94 | 16 | 4 | 7000 | A | FMF | FM | 30 | [20 empty] | World Stress Map | TOWNZO2001 | TOWNZO2004
wsm11914 | Other | 34.35 | -116.94 | 2 | 3 | 4000 | A | FMF | FM | 51 | [20 empty] | World Stress Map | TOWNZO2001 | TOWNZO2004
wsm11915 | Other | 34.31 | -116.94 | 176 | 3 | 8000 | A | FMF | FM | 58 | [20 empty] | World Stress Map | TOWNZO2001 | TOWNZO2004
wsm11916 | Other | 34.11 | -116.94 | 5 | 3 | 7000 | A | FMF | FM | 203 | [20 empty] | World Stress Map | TOWNZO2001 | TOWNZO2004
wsm11917 | Other | 34.01 | -116.94 | 173 | 2 | 11000 | A | FMF | FM | 97 | [20 empty] | World Stress Map | TOWNZO2001 | TOWNZO2004
wsm11918 | Other | 33.96 | -116.94 | 6 | 3 | 14000 | A | FMF | FM | 113 | [20 empty] | World Stress Map | TOWNZO2001 | TOWNZO2004
wsm11919 | Other | 35.05 | -117 | 28 | 1 | 6000 | A | FMF | FM | 117 | [20 empty] | World Stress Map | TOWNZO2001 | TOWNZO2004
wsm11920 | Other | 35 | -117 | 18 | 4 | 7000 | A | FMF | FM | 31 | [20 empty] | World Stress Map | TOWNZO2001 | TOWNZO2004
wsm11921 | Other | 34.11 | -117 | 168 | 3 | 6000 | A | FMF | FM | 422 | [20 empty] | World Stress Map | TOWNZO2001 | TOWNZO2004
wsm11922 | Other | 34.06 | -117 | 176 | 2 | 11000 | A | FMF | FM | 36 | [20 empty] | World Stress Map | TOWNZO2001 | TOWNZO2004
wsm11923 | Other | 34.01 | -117 | 0 | 3 | 16000 | A | FMF | FM | 94 | [20 empty] | World Stress Map | TOWNZO2001 | TOWNZO2004
wsm11924 | Other | 33.96 | -117 | 17 | 2 | 14000 | A | FMF | FM | 38 | [20 empty] | World Stress Map | TOWNZO2001 | TOWNZO2004
wsm11925 | Other | 34.33 | -117.03 | 169 | 5 | 9000 | A | FMF | FM | 87 | [20 empty] | World Stress Map | TOWNZO2001 | TOWNZO2004
wsm11926 | Other | 33.84 | -117.03 | 178 | 3 | 13000 | A | FMF | FM | 78 | [20 empty] | World Stress Map | TOWNZO2001 | TOWNZO2004
wsm11927 | Other | 34.26 | -117.06 | 174 | 5 | 8000 | A | FMF | FM | 51 | [20 empty] | World Stress Map | TOWNZO2001 | TOWNZO2004
wsm11928 | Other | 34.01 | -117.06 | 5 | 3 | 15000 | A | FMF | FM | 33 | [20 empty] | World Stress Map | TOWNZO2001 | TOWNZO2004
wsm11929 | Other | 33.91 | -117.06 | 13 | 3 | 15000 | A | FMF | FM | 35 | [20 empty] | World Stress Map | TOWNZO2001 | TOWNZO2004
wsm11930 | Other | 34.48 | -117.09 | 169 | 2 | 6000 | A | FMF | FM | 40 | [20 empty] | World Stress Map | TOWNZO2001 | TOWNZO2004
wsm11931 | Other | 33.49 | -117.09 | 1 | 5 | 7000 | A | FMF | FM | 46 | [20 empty] | World Stress Map | TOWNZO2001 | TOWNZO2004
wsm11932 | Other | 34.06 | -117.12 | 22 | 4 | 8000 | A | FMF | FM | 43 | [20 empty] | World Stress Map | TOWNZO2001 | TOWNZO2004
wsm11933 | Other | 34.01 | -117.12 | 16 | 2 | 10000 | A | FMF | FM | 136 | [20 empty] | World Stress Map | TOWNZO2001 | TOWNZO2004
wsm11934 | Other | 34.33 | -117.15 | 167 | 3 | 8000 | A | FMF | FM | 73 | [20 empty] | World Stress Map | TOWNZO2001 | TOWNZO2004
wsm11935 | Other | 34.23 | -117.15 | 163 | 3 | 8000 | A | FMF | FM | 59 | [20 empty] | World Stress Map | TOWNZO2001 | TOWNZO2004
wsm11936 | Other | 33.94 | -117.15 | 14 | 3 | 14000 | A | FMF | FM | 85 | [20 empty] | World Stress Map | TOWNZO2001 | TOWNZO2004
wsm11937 | Other | 34.06 | -117.18 | 16 | 2 | 10000 | A | FMF | FM | 72 | [20 empty] | World Stress Map | TOWNZO2001 | TOWNZO2004
wsm11938 | Other | 34.01 | -117.18 | 21 | 2 | 11000 | A | FMF | FM | 215 | [20 empty] | World Stress Map | TOWNZO2001 | TOWNZO2004
wsm11939 | Other | 34.06 | -117.24 | 31 | 3 | 15000 | A | FMF | FM | 349 | [20 empty] | World Stress Map | TOWNZO2001 | TOWNZO2004
wsm11940 | Other | 34.01 | -117.24 | 37 | 2 | 14000 | A | FMF | FM | 167 | [20 empty] | World Stress Map | TOWNZO2001 | TOWNZO2004
wsm11941 | Other | 34.16 | -117.3 | 167 | 4 | 9000 | A | FMF | FM | 44 | [20 empty] | World Stress Map | TOWNZO2001 | TOWNZO2004
wsm11942 | Other | 34.11 | -117.3 | 30 | 4 | 14000 | A | FMF | FM | 123 | [20 empty] | World Stress Map | TOWNZO2001 | TOWNZO2004
wsm11943 | Other | 34.06 | -117.3 | 36 | 3 | 15000 | A | FMF | FM | 72 | [20 empty] | World Stress Map | TOWNZO2001 | TOWNZO2004
wsm11944 | Other | 35.47 | -117.33 | 29 | 5 | 8000 | A | FMF | FM | 35 | [20 empty] | World Stress Map | TOWNZO2001 | TOWNZO2004
wsm11945 | Other | 33.89 | -117.33 | 3 | 3 | 12000 | A | FMF | FM | 61 | [20 empty] | World Stress Map | TOWNZO2001 | TOWNZO2004
wsm11946 | Other | 34.16 | -117.36 | 8 | 3 | 9000 | A | FMF | FM | 106 | [20 empty] | World Stress Map | TOWNZO2001 | TOWNZO2004
wsm11947 | Other | 34.23 | -117.39 | 4 | 2 | 12000 | A | FMF | FM | 71 | [20 empty] | World Stress Map | TOWNZO2001 | TOWNZO2004
wsm11948 | Other | 34.16 | -117.42 | 9 | 4 | 8000 | A | FMF | FM | 53 | [20 empty] | World Stress Map | TOWNZO2001 | TOWNZO2004
wsm11949 | Other | 34.11 | -117.42 | 4 | 1 | 6000 | A | FMF | FM | 54 | [20 empty] | World Stress Map | TOWNZO2001 | TOWNZO2004
wsm11950 | Other | 34.97 | -117.45 | 24 | 4 | 7000 | A | FMF | FM | 57 | [20 empty] | World Stress Map | TOWNZO2001 | TOWNZO2004
wsm11951 | Other | 34.58 | -117.45 | 14 | 6 | 8000 | A | FMF | FM | 32 | [20 empty] | World Stress Map | TOWNZO2001 | TOWNZO2004
wsm11952 | Other | 34.26 | -117.47 | 0 | 4 | 11000 | A | FMF | FM | 49 | [20 empty] | World Stress Map | TOWNZO2001 | TOWNZO2004
wsm11953 | Other | 34.21 | -117.47 | 0 | 6 | 10000 | A | FMF | FM | 47 | [20 empty] | World Stress Map | TOWNZO2001 | TOWNZO2004
wsm11954 | Other | 34.16 | -117.47 | 8 | 4 | 8000 | A | FMF | FM | 75 | [20 empty] | World Stress Map | TOWNZO2001 | TOWNZO2004
wsm11955 | Other | 34.11 | -117.47 | 3 | 4 | 7000 | A | FMF | FM | 63 | [20 empty] | World Stress Map | TOWNZO2001 | TOWNZO2004
wsm11956 | Other | 35.81 | -117.51 | 179 | 7 | 5000 | A | FMF | FM | 30 | [20 empty] | World Stress Map | TOWNZO2001 | TOWNZO2004
wsm11957 | Other | 35.71 | -117.51 | 9 | 3 | 6000 | A | FMF | FM | 59 | [20 empty] | World Stress Map | TOWNZO2001 | TOWNZO2004
wsm11958 | Other | 35.61 | -117.51 | 10 | 2 | 5000 | A | FMF | FM | 34 | [20 empty] | World Stress Map | TOWNZO2001 | TOWNZO2004
wsm11959 | Other | 34.06 | -117.53 | 9 | 2 | 4000 | A | FMF | FM | 160 | [20 empty] | World Stress Map | TOWNZO2001 | TOWNZO2004
wsm11960 | Other | 34.01 | -117.53 | 178 | 5 | 3000 | A | FMF | FM | 92 | [20 empty] | World Stress Map | TOWNZO2001 | TOWNZO2004
wsm11961 | Other | 35.46 | -117.57 | 179 | 1 | 7000 | A | FMF | FM | 37 | [20 empty] | World Stress Map | TOWNZO2001 | TOWNZO2004
wsm11962 | Other | 33.89 | -117.56 | 176 | 5 | 6000 | A | FMF | FM | 51 | [20 empty] | World Stress Map | TOWNZO2001 | TOWNZO2004
wsm11963 | Other | 36.08 | -117.6 | 12 | 1 | 6000 | A | FMF | FM | 157 | [20 empty] | World Stress Map | TOWNZO2001 | TOWNZO2004
wsm11964 | Other | 35.78 | -117.6 | 13 | 4 | 7000 | A | FMF | FM | 160 | [20 empty] | World Stress Map | TOWNZO2001 | TOWNZO2004
wsm11965 | Other | 35.73 | -117.6 | 180 | 2 | 6000 | A | FMF | FM | 309 | [20 empty] | World Stress Map | TOWNZO2001 | TOWNZO2004
wsm11966 | Other | 35.69 | -117.6 | 6 | 5 | 6000 | A | FMF | FM | 90 | [20 empty] | World Stress Map | TOWNZO2001 | TOWNZO2004
wsm11967 | Other | 34.06 | -117.59 | 15 | 4 | 8000 | A | FMF | FM | 30 | [20 empty] | World Stress Map | TOWNZO2001 | TOWNZO2004
wsm11968 | Other | 34.01 | -117.59 | 18 | 5 | 4000 | A | FMF | FM | 106 | [20 empty] | World Stress Map | TOWNZO2001 | TOWNZO2004
wsm11969 | Other | 36.01 | -117.63 | 8 | 4 | 3000 | A | FMF | FM | 66 | [20 empty] | World Stress Map | TOWNZO2001 | TOWNZO2004
wsm11970 | Other | 35.91 | -117.63 | 15 | 2 | 5000 | A | FMF | FM | 82 | [20 empty] | World Stress Map | TOWNZO2001 | TOWNZO2004
wsm11971 | Other | 35.61 | -117.63 | 11 | 3 | 5000 | A | FMF | FM | 38 | [20 empty] | World Stress Map | TOWNZO2001 | TOWNZO2004
wsm11972 | Other | 35.32 | -117.63 | 19 | 2 | 7000 | A | FMF | FM | 89 | [20 empty] | World Stress Map | TOWNZO2001 | TOWNZO2004
wsm11973 | Other | 34.33 | -117.62 | 8 | 3 | 9000 | A | FMF | FM | 35 | [20 empty] | World Stress Map | TOWNZO2001 | TOWNZO2004
wsm11974 | Other | 34.23 | -117.62 | 6 | 3 | 8000 | A | FMF | FM | 63 | [20 empty] | World Stress Map | TOWNZO2001 | TOWNZO2004
wsm11975 | Other | 34.13 | -117.62 | 0 | 3 | 10000 | A | FMF | FM | 41 | [20 empty] | World Stress Map | TOWNZO2001 | TOWNZO2004
wsm11976 | Other | 36.13 | -117.67 | 159 | 6 | 2000 | A | FMF | FM | 56 | [20 empty] | World Stress Map | TOWNZO2001 | TOWNZO2004
wsm11977 | Other | 36.08 | -117.67 | 5 | 2 | 3000 | A | FMF | FM | 147 | [20 empty] | World Stress Map | TOWNZO2001 | TOWNZO2004
wsm11978 | Other | 35.83 | -117.66 | 11 | 5 | 8000 | A | FMF | FM | 124 | [20 empty] | World Stress Map | TOWNZO2001 | TOWNZO2004
wsm11979 | Other | 36.08 | -117.73 | 180 | 2 | 3000 | A | FMF | FM | 54 | [20 empty] | World Stress Map | TOWNZO2001 | TOWNZO2004
wsm11980 | Other | 36.03 | -117.72 | 7 | 3 | 2000 | A | FMF | FM | 49 | [20 empty] | World Stress Map | TOWNZO2001 | TOWNZO2004
wsm11981 | Other | 35.98 | -117.72 | 6 | 3 | 5000 | A | FMF | FM | 35 | [20 empty] | World Stress Map | TOWNZO2001 | TOWNZO2004
wsm11982 | Other | 35.93 | -117.72 | 21 | 2 | 8000 | A | FMF | FM | 146 | [20 empty] | World Stress Map | TOWNZO2001 | TOWNZO2004
wsm11983 | Other | 35.88 | -117.72 | 24 | 5 | 9000 | A | FMF | FM | 76 | [20 empty] | World Stress Map | TOWNZO2001 | TOWNZO2004
wsm11984 | Other | 35.83 | -117.72 | 15 | 3 | 7000 | A | FMF | FM | 363 | [20 empty] | World Stress Map | TOWNZO2001 | TOWNZO2004
wsm11985 | Other | 35.78 | -117.72 | 7 | 2 | 7000 | A | FMF | FM | 287 | [20 empty] | World Stress Map | TOWNZO2001 | TOWNZO2004
wsm11986 | Other | 35.73 | -117.72 | 7 | 3 | 7000 | A | FMF | FM | 422 | [20 empty] | World Stress Map | TOWNZO2001 | TOWNZO2004
wsm11987 | Other | 35.69 | -117.72 | 13 | 3 | 6000 | A | FMF | FM | 34 | [20 empty] | World Stress Map | TOWNZO2001 | TOWNZO2004
wsm11988 | Other | 34.16 | -117.71 | 1 | 3 | 8000 | A | FMF | FM | 300 | [20 empty] | World Stress Map | TOWNZO2001 | TOWNZO2004
wsm11989 | Other | 34.11 | -117.71 | 4 | 3 | 4000 | A | FMF | FM | 177 | [20 empty] | World Stress Map | TOWNZO2001 | TOWNZO2004
wsm11990 | Other | 33.94 | -117.74 | 170 | 8 | 8000 | A | FMF | FM | 30 | [20 empty] | World Stress Map | TOWNZO2001 | TOWNZO2004
wsm11992 | Other | 36.03 | -117.79 | 17 | 5 | 2000 | A | FMF | FM | 121 | [20 empty] | World Stress Map | TOWNZO2001 | TOWNZO2004
wsm11993 | Other | 35.98 | -117.79 | 20 | 3 | 4000 | A | FMF | FM | 103 | [20 empty] | World Stress Map | TOWNZO2001 | TOWNZO2004
wsm11994 | Other | 35.93 | -117.78 | 17 | 3 | 8000 | A | FMF | FM | 33 | [20 empty] | World Stress Map | TOWNZO2001 | TOWNZO2004
wsm11995 | Other | 35.83 | -117.78 | 8 | 6 | 7000 | A | FMF | FM | 32 | [20 empty] | World Stress Map | TOWNZO2001 | TOWNZO2004
wsm11996 | Other | 35.73 | -117.78 | 9 | 4 | 8000 | A | FMF | FM | 65 | [20 empty] | World Stress Map | TOWNZO2001 | TOWNZO2004
wsm11997 | Other | 36.25 | -117.82 | 12 | 3 | 6000 | A | FMF | FM | 48 | [20 empty] | World Stress Map | TOWNZO2001 | TOWNZO2004
wsm11998 | Other | 35.46 | -117.81 | 21 | 6 | 9000 | A | FMF | FM | 90 | [20 empty] | World Stress Map | TOWNZO2001 | TOWNZO2004
wsm11999 | Other | 35.27 | -117.81 | 8 | 4 | 8000 | A | FMF | FM | 91 | [20 empty] | World Stress Map | TOWNZO2001 | TOWNZO2004
wsm12000 | Other | 34.48 | -117.8 | 175 | 4 | 7000 | A | FMF | FM | 54 | [20 empty] | World Stress Map | TOWNZO2001 | TOWNZO2004
wsm12001 | Other | 34.28 | -117.8 | 9 | 1 | 7000 | A | FMF | FM | 37 | [20 empty] | World Stress Map | TOWNZO2001 | TOWNZO2004
wsm12002 | Other | 36.13 | -117.85 | 13 | 3 | 5000 | A | FMF | FM | 177 | [20 empty] | World Stress Map | TOWNZO2001 | TOWNZO2004
wsm12003 | Other | 36.08 | -117.85 | 23 | 3 | 3000 | A | FMF | FM | 217 | [20 empty] | World Stress Map | TOWNZO2001 | TOWNZO2004
wsm12004 | Other | 36.03 | -117.85 | 27 | 4 | 4000 | A | FMF | FM | 109 | [20 empty] | World Stress Map | TOWNZO2001 | TOWNZO2004
wsm12005 | Other | 35.91 | -117.88 | 13 | 4 | 7000 | A | FMF | FM | 46 | [20 empty] | World Stress Map | TOWNZO2001 | TOWNZO2004
wsm12006 | Other | 33.84 | -117.86 | 176 | 5 | 5000 | A | FMF | FM | 35 | [20 empty] | World Stress Map | TOWNZO2001 | TOWNZO2004
wsm12007 | Other | 36.08 | -117.91 | 21 | 3 | 4000 | A | FMF | FM | 35 | [20 empty] | World Stress Map | TOWNZO2001 | TOWNZO2004
wsm12008 | Other | 35.98 | -117.91 | 29 | 3 | 5000 | A | FMF | FM | 60 | [20 empty] | World Stress Map | TOWNZO2001 | TOWNZO2004
wsm12009 | Other | 36.55 | -117.94 | 51 | 3 | 10000 | A | FMF | FM | 34 | [20 empty] | World Stress Map | TOWNZO2001 | TOWNZO2004
wsm12010 | Other | 36.1 | -118 | 26 | 4 | 6000 | A | FMF | FM | 45 | [20 empty] | World Stress Map | TOWNZO2001 | TOWNZO2004
wsm12011 | Other | 36 | -118 | 26 | 2 | 9000 | A | FMF | FM | 86 | [20 empty] | World Stress Map | TOWNZO2001 | TOWNZO2004
wsm12012 | Other | 35.91 | -118 | 29 | 4 | 9000 | A | FMF | FM | 94 | [20 empty] | World Stress Map | TOWNZO2001 | TOWNZO2004
wsm12013 | Other | 35.78 | -118.03 | 2 | 5 | 8000 | A | FMF | FM | 191 | [20 empty] | World Stress Map | TOWNZO2001 | TOWNZO2004
wsm12014 | Other | 35.73 | -118.03 | 8 | 4 | 6000 | A | FMF | FM | 289 | [20 empty] | World Stress Map | TOWNZO2001 | TOWNZO2004
wsm12015 | Other | 36.25 | -118.06 | 14 | 5 | 7000 | A | FMF | FM | 61 | [20 empty] | World Stress Map | TOWNZO2001 | TOWNZO2004
wsm12016 | Other | 35.26 | -118.05 | 7 | 10 | 9000 | A | FMF | FM | 37 | [20 empty] | World Stress Map | TOWNZO2001 | TOWNZO2004
wsm12017 | Other | 34.48 | -118.04 | 13 | 4 | 10000 | A | FMF | FM | 55 | [20 empty] | World Stress Map | TOWNZO2001 | TOWNZO2004
wsm12018 | Other | 34.28 | -118.04 | 177 | 6 | 10000 | A | FMF | FM | 43 | [20 empty] | World Stress Map | TOWNZO2001 | TOWNZO2004
wsm12019 | Other | 35.73 | -118.09 | 11 | 3 | 6000 | A | FMF | FM | 65 | [20 empty] | World Stress Map | TOWNZO2001 | TOWNZO2004
wsm12020 | Other | 35.68 | -118.08 | 180 | 4 | 6000 | A | FMF | FM | 117 | [20 empty] | World Stress Map | TOWNZO2001 | TOWNZO2004
wsm12021 | Other | 34.06 | -118.07 | 177 | 2 | 14000 | A | FMF | FM | 82 | [20 empty] | World Stress Map | TOWNZO2001 | TOWNZO2004
wsm12022 | Other | 34.13 | -118.1 | 8 | 4 | 13000 | A | FMF | FM | 31 | [20 empty] | World Stress Map | TOWNZO2001 | TOWNZO2004
wsm12023 | Other | 35.68 | -118.15 | 20 | 3 | 8000 | A | FMF | FM | 30 | [20 empty] | World Stress Map | TOWNZO2001 | TOWNZO2004
wsm12024 | Other | 34.06 | -118.13 | 2 | 2 | 13000 | A | FMF | FM | 89 | [20 empty] | World Stress Map | TOWNZO2001 | TOWNZO2004
wsm12026 | Other | 36 | -118.24 | 48 | 5 | 6000 | A | FMF | FM | 31 | [20 empty] | World Stress Map | TOWNZO2001 | TOWNZO2004
wsm12027 | Other | 35.9 | -118.24 | 18 | 4 | 7000 | A | FMF | FM | 54 | [20 empty] | World Stress Map | TOWNZO2001 | TOWNZO2004
wsm12028 | Other | 35.61 | -118.23 | 7 | 3 | 9000 | A | FMF | FM | 47 | [20 empty] | World Stress Map | TOWNZO2001 | TOWNZO2004
wsm12030 | Other | 34.03 | -118.22 | 5 | 5 | 10000 | A | FMF | FM | 32 | [20 empty] | World Stress Map | TOWNZO2001 | TOWNZO2004
wsm12031 | Other | 36.25 | -118.31 | 174 | 3 | 8000 | A | FMF | FM | 39 | [20 empty] | World Stress Map | TOWNZO2001 | TOWNZO2004
wsm12032 | Other | 35.26 | -118.29 | 156 | 4 | 4000 | A | FMF | FM | 75 | [20 empty] | World Stress Map | TOWNZO2001 | TOWNZO2004
wsm12033 | Other | 35.06 | -118.29 | 171 | 4 | 8000 | A | FMF | FM | 83 | [20 empty] | World Stress Map | TOWNZO2001 | TOWNZO2004
wsm12034 | Other | 34.47 | -118.28 | 12 | 13 | 9000 | A | FMF | FM | 34 | [20 empty] | World Stress Map | TOWNZO2001 | TOWNZO2004
wsm12035 | Other | 34.28 | -118.28 | 25 | 4 | 7000 | A | FMF | FM | 53 | [20 empty] | World Stress Map | TOWNZO2001 | TOWNZO2004
wsm12036 | Other | 35.98 | -118.33 | 46 | 4 | 4000 | A | FMF | FM | 151 | [20 empty] | World Stress Map | TOWNZO2001 | TOWNZO2004
wsm12037 | Other | 35.93 | -118.33 | 10 | 6 | 3000 | A | FMF | FM | 480 | [20 empty] | World Stress Map | TOWNZO2001 | TOWNZO2004
wsm12038 | Other | 35.88 | -118.33 | 15 | 4 | 3000 | A | FMF | FM | 160 | [20 empty] | World Stress Map | TOWNZO2001 | TOWNZO2004
wsm12039 | Other | 35.83 | -118.33 | 171 | 5 | 6000 | A | FMF | FM | 45 | [20 empty] | World Stress Map | TOWNZO2001 | TOWNZO2004
wsm12040 | Other | 35.78 | -118.33 | 1 | 2 | 5000 | A | FMF | FM | 98 | [20 empty] | World Stress Map | TOWNZO2001 | TOWNZO2004
wsm12041 | Other | 35.63 | -118.33 | 11 | 6 | 6000 | A | FMF | FM | 34 | [20 empty] | World Stress Map | TOWNZO2001 | TOWNZO2004
wsm12042 | Other | 35.58 | -118.33 | 4 | 2 | 4000 | A | FMF | FM | 67 | [20 empty] | World Stress Map | TOWNZO2001 | TOWNZO2004
wsm12045 | Other | 36.1 | -118.36 | 48 | 6 | 7000 | A | FMF | FM | 51 | [20 empty] | World Stress Map | TOWNZO2001 | TOWNZO2004
wsm12046 | Other | 34.03 | -118.33 | 26 | 6 | 7000 | A | FMF | FM | 42 | [20 empty] | World Stress Map | TOWNZO2001 | TOWNZO2004
wsm12047 | Other | 35.78 | -118.39 | 9 | 3 | 8000 | A | FMF | FM | 78 | [20 empty] | World Stress Map | TOWNZO2001 | TOWNZO2004
wsm12048 | Other | 35.73 | -118.39 | 177 | 2 | 8000 | A | FMF | FM | 94 | [20 empty] | World Stress Map | TOWNZO2001 | TOWNZO2004
wsm12049 | Other | 35.68 | -118.39 | 16 | 2 | 8000 | A | FMF | FM | 30 | [20 empty] | World Stress Map | TOWNZO2001 | TOWNZO2004
wsm12050 | Other | 35.58 | -118.39 | 177 | 2 | 6000 | A | FMF | FM | 50 | [20 empty] | World Stress Map | TOWNZO2001 | TOWNZO2004
wsm12051 | Other | 35.53 | -118.39 | 6 | 11 | 5000 | A | FMF | FM | 61 | [20 empty] | World Stress Map | TOWNZO2001 | TOWNZO2004
wsm12053 | Other | 35.48 | -118.44 | 179 | 2 | 5000 | A | FMF | FM | 102 | [20 empty] | World Stress Map | TOWNZO2001 | TOWNZO2004
wsm12054 | Other | 34.35 | -118.43 | 17 | 4 | 7000 | A | FMF | FM | 42 | [20 empty] | World Stress Map | TOWNZO2001 | TOWNZO2004
wsm12055 | Other | 34.3 | -118.43 | 29 | 4 | 8000 | A | FMF | FM | 396 | [20 empty] | World Stress Map | TOWNZO2001 | TOWNZO2004
wsm12056 | Other | 34.25 | -118.42 | 23 | 5 | 10000 | A | FMF | FM | 56 | [20 empty] | World Stress Map | TOWNZO2001 | TOWNZO2004
wsm12057 | Other | 35.6 | -118.48 | 165 | 4 | 8000 | A | FMF | FM | 58 | [20 empty] | World Stress Map | TOWNZO2001 | TOWNZO2004
wsm12058 | Other | 35.41 | -118.47 | 173 | 3 | 6000 | A | FMF | FM | 48 | [20 empty] | World Stress Map | TOWNZO2001 | TOWNZO2004
wsm12059 | Other | 34.42 | -118.46 | 3 | 3 | 8000 | A | FMF | FM | 93 | [20 empty] | World Stress Map | TOWNZO2001 | TOWNZO2004
wsm12060 | Other | 35.33 | -118.5 | 177 | 1 | 7000 | A | FMF | FM | 117 | [20 empty] | World Stress Map | TOWNZO2001 | TOWNZO2004
wsm12061 | Other | 34.35 | -118.49 | 14 | 4 | 6000 | A | FMF | FM | 343 | [20 empty] | World Stress Map | TOWNZO2001 | TOWNZO2004
wsm12062 | Other | 34.25 | -118.48 | 35 | 5 | 11000 | A | FMF | FM | 403 | [20 empty] | World Stress Map | TOWNZO2001 | TOWNZO2004
wsm12064 | Other | 35.06 | -118.53 | 6 | 4 | 8000 | A | FMF | FM | 88 | [20 empty] | World Stress Map | TOWNZO2001 | TOWNZO2004
wsm12065 | Other | 34.67 | -118.52 | 162 | 3 | 10000 | A | FMF | FM | 67 | [20 empty] | World Stress Map | TOWNZO2001 | TOWNZO2004
wsm12066 | Other | 35.33 | -118.56 | 165 | 1 | 6000 | A | FMF | FM | 158 | [20 empty] | World Stress Map | TOWNZO2001 | TOWNZO2004
wsm12067 | Other | 35.28 | -118.56 | 172 | 4 | 7000 | A | FMF | FM | 188 | [20 empty] | World Stress Map | TOWNZO2001 | TOWNZO2004
wsm12068 | Other | 34.4 | -118.55 | 21 | 5 | 6000 | A | FMF | FM | 41 | [20 empty] | World Stress Map | TOWNZO2001 | TOWNZO2004
wsm12069 | Other | 34.35 | -118.55 | 24 | 5 | 6000 | A | FMF | FM | 279 | [20 empty] | World Stress Map | TOWNZO2001 | TOWNZO2004
wsm12070 | Other | 34.3 | -118.55 | 15 | 2 | 9000 | A | FMF | FM | 399 | [20 empty] | World Stress Map | TOWNZO2001 | TOWNZO2004
wsm12071 | Other | 34.25 | -118.54 | 24 | 3 | 12000 | A | FMF | FM | 122 | [20 empty] | World Stress Map | TOWNZO2001 | TOWNZO2004
wsm12072 | Other | 34.2 | -118.54 | 28 | 1 | 15000 | A | FMF | FM | 106 | [20 empty] | World Stress Map | TOWNZO2001 | TOWNZO2004
wsm12073 | Other | 35.6 | -118.6 | 172 | 3 | 3000 | A | FMF | FM | 35 | [20 empty] | World Stress Map | TOWNZO2001 | TOWNZO2004
wsm12074 | Other | 35.41 | -118.59 | 158 | 5 | 6000 | A | FMF | FM | 86 | [20 empty] | World Stress Map | TOWNZO2001 | TOWNZO2004
wsm12075 | Other | 35.21 | -118.59 | 170 | 5 | 8000 | A | FMF | FM | 89 | [20 empty] | World Stress Map | TOWNZO2001 | TOWNZO2004
wsm12076 | Other | 35.33 | -118.62 | 156 | 5 | 5000 | A | FMF | FM | 47 | [20 empty] | World Stress Map | TOWNZO2001 | TOWNZO2004
wsm12077 | Other | 35.28 | -118.62 | 161 | 2 | 7000 | A | FMF | FM | 46 | [20 empty] | World Stress Map | TOWNZO2001 | TOWNZO2004
wsm12078 | Other | 34.45 | -118.61 | 19 | 6 | 11000 | A | FMF | FM | 38 | [20 empty] | World Stress Map | TOWNZO2001 | TOWNZO2004
wsm12079 | Other | 34.4 | -118.61 | 20 | 2 | 9000 | A | FMF | FM | 207 | [20 empty] | World Stress Map | TOWNZO2001 | TOWNZO2004
wsm12080 | Other | 34.35 | -118.61 | 24 | 2 | 9000 | A | FMF | FM | 388 | [20 empty] | World Stress Map | TOWNZO2001 | TOWNZO2004
wsm12081 | Other | 34.3 | -118.6 | 11 | 5 | 9000 | A | FMF | FM | 239 | [20 empty] | World Stress Map | TOWNZO2001 | TOWNZO2004
wsm12082 | Other | 34.25 | -118.6 | 19 | 2 | 13000 | A | FMF | FM | 285 | [20 empty] | World Stress Map | TOWNZO2001 | TOWNZO2004
wsm12083 | Other | 34.2 | -118.6 | 21 | 2 | 9000 | A | FMF | FM | 56 | [20 empty] | World Stress Map | TOWNZO2001 | TOWNZO2004
wsm12084 | Other | 34.4 | -118.67 | 13 | 3 | 10000 | A | FMF | FM | 393 | [20 empty] | World Stress Map | TOWNZO2001 | TOWNZO2004
wsm12085 | Other | 34.35 | -118.67 | 20 | 3 | 9000 | A | FMF | FM | 217 | [20 empty] | World Stress Map | TOWNZO2001 | TOWNZO2004
wsm12086 | Other | 34.3 | -118.66 | 23 | 5 | 9000 | A | FMF | FM | 103 | [20 empty] | World Stress Map | TOWNZO2001 | TOWNZO2004
wsm12087 | Other | 34.25 | -118.66 | 14 | 3 | 7000 | A | FMF | FM | 71 | [20 empty] | World Stress Map | TOWNZO2001 | TOWNZO2004
wsm12088 | Other | 34.52 | -118.7 | 12 | 4 | 12000 | A | FMF | FM | 56 | [20 empty] | World Stress Map | TOWNZO2001 | TOWNZO2004
wsm12089 | Other | 34.39 | -118.72 | 3 | 2 | 10000 | A | FMF | FM | 64 | [20 empty] | World Stress Map | TOWNZO2001 | TOWNZO2004
wsm12090 | Other | 34.34 | -118.72 | 9 | 4 | 9000 | A | FMF | FM | 85 | [20 empty] | World Stress Map | TOWNZO2001 | TOWNZO2004
wsm12091 | Other | 34.3 | -118.72 | 13 | 3 | 13000 | A | FMF | FM | 31 | [20 empty] | World Stress Map | TOWNZO2001 | TOWNZO2004
wsm12092 | Other | 35.06 | -118.77 | 11 | 5 | 10000 | A | FMF | FM | 87 | [20 empty] | World Stress Map | TOWNZO2001 | TOWNZO2004
wsm12093 | Other | 34.86 | -118.76 | 27 | 2 | 8000 | A | FMF | FM | 92 | [20 empty] | World Stress Map | TOWNZO2001 | TOWNZO2004
wsm12094 | Other | 34.66 | -118.76 | 141 | 6 | 12000 | A | FMF | FM | 32 | [20 empty] | World Stress Map | TOWNZO2001 | TOWNZO2004
wsm12095 | Other | 35.35 | -118.89 | 171 | 4 | 9000 | A | FMF | FM | 73 | [20 empty] | World Stress Map | TOWNZO2001 | TOWNZO2004
wsm12096 | Other | 35.01 | -118.95 | 9 | 3 | 12000 | A | FMF | FM | 33 | [20 empty] | World Stress Map | TOWNZO2001 | TOWNZO2004
wsm12097 | Other | 34.81 | -118.94 | 158 | 6 | 13000 | A | FMF | FM | 79 | [20 empty] | World Stress Map | TOWNZO2001 | TOWNZO2004
wsm12098 | Other | 34.47 | -118.99 | 177 | 3 | 14000 | A | FMF | FM | 80 | [20 empty] | World Stress Map | TOWNZO2001 | TOWNZO2004
wsm12099 | Other | 35.01 | -119.07 | 8 | 7 | 14000 | A | FMF | FM | 41 | [20 empty] | World Stress Map | TOWNZO2001 | TOWNZO2004
wsm12100 | Other | 34.91 | -119.06 | 166 | 4 | 14000 | A | FMF | FM | 45 | [20 empty] | World Stress Map | TOWNZO2001 | TOWNZO2004
wsm12101 | Other | 37.12 | -119.18 | 162 | 5 | 7000 | A | FMF | FM | 32 | [20 empty] | World Stress Map | TOWNZO2001 | TOWNZO2004
wsm12102 | Other | 34.95 | -119.36 | 5 | 5 | 11000 | A | FMF | FM | 84 | [20 empty] | World Stress Map | TOWNZO2001 | TOWNZO2004
wsm12103 | Other | 34.56 | -119.35 | 15 | 5 | 10000 | A | FMF | FM | 72 | [20 empty] | World Stress Map | TOWNZO2001 | TOWNZO2004
wsm12104 | Other | 36.7 | -120.64 | 57 | 4 | 10000 | A | FMF | FM | 41 | [20 empty] | World Stress Map | TOWNZO2001 | TOWNZO2004
wsm12105 | Other | 35.12 | -120.57 | 32 | 20 | 8000 | A | FMF | FM | 56 | [20 empty] | World Stress Map | TOWNZO2001 | TOWNZO2004
wsm12110 | Other | 32.65 | -115.87 | 2 | 4 | 7000 | A | FMF | FM | 71 | [20 empty] | World Stress Map | TOWNZO2001 | TOWNZO2004
wsm12111 | Other | 33.19 | -118.15 | 36 | 5 | 8000 | A | FMF | FM | 58 | [20 empty] | World Stress Map | TOWNZO2001 | TOWNZO2004
wsm12112 | Other | 33.88 | -118.27 | 26 | 2 | 10000 | A | FMF | FM | 73 | [20 empty] | World Stress Map | TOWNZO2001 | TOWNZO2004
wsm12113 | Other | 34.08 | -118.51 | 35 | 2 | 8000 | A | FMF | FM | 67 | [20 empty] | World Stress Map | TOWNZO2001 | TOWNZO2004
wsm12114 | Other | 33.88 | -118.51 | 24 | 3 | 9000 | A | FMF | FM | 95 | [20 empty] | World Stress Map | TOWNZO2001 | TOWNZO2004
wsm12115 | Other | 34.07 | -118.75 | 14 | 6 | 11000 | A | FMF | FM | 34 | [20 empty] | World Stress Map | TOWNZO2001 | TOWNZO2004
wsm12116 | Other | 33.88 | -118.75 | 25 | 3 | 10000 | A | FMF | FM | 49 | [20 empty] | World Stress Map | TOWNZO2001 | TOWNZO2004
wsm12117 | Other | 34.07 | -118.99 | 17 | 3 | 13000 | A | FMF | FM | 55 | [20 empty] | World Stress Map | TOWNZO2001 | TOWNZO2004
wsm12118 | Other | 33.68 | -118.98 | 174 | 4 | 7000 | A | FMF | FM | 51 | [20 empty] | World Stress Map | TOWNZO2001 | TOWNZO2004
wsm12127 | Other | 32.59 | -115.11 | 13 | 3 | 12000 | A | FMF | FM | 60 | [20 empty] | World Stress Map | TOWNZO2001 | TOWNZO2004
wsm12128 | Other | 32.49 | -115.46 | 9 | 3 | 12000 | A | FMF | FM | 76 | [20 empty] | World Stress Map | TOWNZO2001 | TOWNZO2004
wsm18858 | Other | 33.55 | -120.5 | 9 | 2 | 10000 | A | FMF | FM | 53 | [20 empty] | World Stress Map | TOWNZO2001 | TOWNZO2004
Inv23 | Other | 37.45 | -118.38 | 187.66 | 5.0528 | 7315.8 | A | FMF | FMF | 38 | 20190327 | 3000 | 13000 | [17 empty] | Lund Snee, J.-E., and M.D. Zoback, 2020, Multiscale variations of the crustal stress field throughout North America: Nature Communications, v. 11, p. 9, doi:10.1038/s41467-020-15841-5
Inv28 | Other | 41.88 | -119.63 | 198.05 | 1.3785 | 9017.4 | A | FMF | FMF | 115 | 20190327 | 0 | 15000 | [17 empty] | Lund Snee, J.-E., and M.D. Zoback, 2020, Multiscale variations of the crustal stress field throughout North America: Nature Communications, v. 11, p. 9, doi:10.1038/s41467-020-15841-5
Inv29 | Other | 40.2 | -121.09 | 170.87 | 4.4683 | 4567.6 | A | FMF | FMF | 37 | 20190327 | -2000 | 13000 | [17 empty] | Lund Snee, J.-E., and M.D. Zoback, 2020, Multiscale variations of the crustal stress field throughout North America: Nature Communications, v. 11, p. 9, doi:10.1038/s41467-020-15841-5
Inv3 | Other | 69.5 | -144.25 | 157.74 | 2.098 | 8982.8 | A | FMF | FMF | 58 | 20190327 | 3000 | 18000 | [17 empty] | Lund Snee, J.-E., and M.D. Zoback, 2020, Multiscale variations of the crustal stress field throughout North America: Nature Communications, v. 11, p. 9, doi:10.1038/s41467-020-15841-5
Inv31 | Other | 38.72 | -119.65 | 177.55 | 3.1534 | 2961.5 | A | FMF | FMF | 104 | 20190327 | -2000 | 14000 | [17 empty] | Lund Snee, J.-E., and M.D. Zoback, 2020, Multiscale variations of the crustal stress field throughout North America: Nature Communications, v. 11, p. 9, doi:10.1038/s41467-020-15841-5
Inv32 | Other | 38.39 | -118.83 | 3.1495 | 2.1927 | 4928.6 | A | FMF | FMF | 42 | 20190327 | -2000 | 14000 | [17 empty] | Lund Snee, J.-E., and M.D. Zoback, 2020, Multiscale variations of the crustal stress field throughout North America: Nature Communications, v. 11, p. 9, doi:10.1038/s41467-020-15841-5
Inv34 | Other | 38.01 | -118.67 | 24.686 | 1.9934 | 5027 | A | FMF | FMF | 74 | 20190327 | -2000 | 11000 | [17 empty] | Lund Snee, J.-E., and M.D. Zoback, 2020, Multiscale variations of the crustal stress field throughout North America: Nature Communications, v. 11, p. 9, doi:10.1038/s41467-020-15841-5
Inv35 | Other | 37.61 | -118.85 | 339.59 | 3.8376 | 4992.5 | A | FMF | FMF | 133 | 20190327 | 0 | 10000 | [17 empty] | Lund Snee, J.-E., and M.D. Zoback, 2020, Multiscale variations of the crustal stress field throughout North America: Nature Communications, v. 11, p. 9, doi:10.1038/s41467-020-15841-5
Inv36 | Other | 37.51 | -118.83 | 157.6 | 1.2238 | 5013.4 | A | FMF | FMF | 224 | 20190327 | -3000 | 14000 | [17 empty] | Lund Snee, J.-E., and M.D. Zoback, 2020, Multiscale variations of the crustal stress field throughout North America: Nature Communications, v. 11, p. 9, doi:10.1038/s41467-020-15841-5
Inv38 | Other | 37.44 | -118.61 | 353.36 | 2.2544 | 7631.6 | A | FMF | FMF | 114 | 20190327 | 3000 | 16000 | [17 empty] | Lund Snee, J.-E., and M.D. Zoback, 2020, Multiscale variations of the crustal stress field throughout North America: Nature Communications, v. 11, p. 9, doi:10.1038/s41467-020-15841-5
Inv39 | Other | 38.81 | -122.77 | 23.237 | 1.1609 | 1586.5 | A | FMF | FMF | 133 | 20190327 | -1000 | 8000 | [17 empty] | Lund Snee, J.-E., and M.D. Zoback, 2020, Multiscale variations of the crustal stress field throughout North America: Nature Communications, v. 11, p. 9, doi:10.1038/s41467-020-15841-5
Inv4 | Other | 69.57 | -144.74 | 329.05 | 2.4497 | 11763 | A | FMF | FMF | 38 | 20190327 | 1000 | 21000 | [17 empty] | Lund Snee, J.-E., and M.D. Zoback, 2020, Multiscale variations of the crustal stress field throughout North America: Nature Communications, v. 11, p. 9, doi:10.1038/s41467-020-15841-5
Inv40 | Other | 35.71 | -121.07 | 33.783 | 2.0732 | 6200 | A | FMF | FMF | 90 | 20190327 | 4000 | 12000 | [17 empty] | Lund Snee, J.-E., and M.D. Zoback, 2020, Multiscale variations of the crustal stress field throughout North America: Nature Communications, v. 11, p. 9, doi:10.1038/s41467-020-15841-5
Inv41 | Other | 35.57 | -120.88 | 31.377 | 2.6031 | 5066.7 | A | FMF | FMF | 75 | 20190327 | 0 | 11000 | [17 empty] | Lund Snee, J.-E., and M.D. Zoback, 2020, Multiscale variations of the crustal stress field throughout North America: Nature Communications, v. 11, p. 9, doi:10.1038/s41467-020-15841-5
Inv43 | Other | 36.27 | -120.38 | 231.51 | 3.0433 | 8924.2 | A | FMF | FMF | 66 | 20190327 | 2000 | 14000 | [17 empty] | Lund Snee, J.-E., and M.D. Zoback, 2020, Multiscale variations of the crustal stress field throughout North America: Nature Communications, v. 11, p. 9, doi:10.1038/s41467-020-15841-5
Inv45 | Other | 36.12 | -120.2 | 24.938 | 3.3721 | 11208 | A | FMF | FMF | 48 | 20190327 | 4000 | 22000 | [17 empty] | Lund Snee, J.-E., and M.D. Zoback, 2020, Multiscale variations of the crustal stress field throughout North America: Nature Communications, v. 11, p. 9, doi:10.1038/s41467-020-15841-5
Inv48 | Other | 37.56 | -118.44 | 353.5 | 2.4109 | 6240.4 | A | FMF | FMF | 104 | 20190327 | -1000 | 12000 | [17 empty] | Lund Snee, J.-E., and M.D. Zoback, 2020, Multiscale variations of the crustal stress field throughout North America: Nature Communications, v. 11, p. 9, doi:10.1038/s41467-020-15841-5
A748 | Other | 40.42 | -115.74 | 28.31 | 10.4 | 2161.09 | A | BO | FMI | 50 | 20180830 | 1975.7 | 2386.7 |  |  | 77.93 |  | 46.6 | 10.1 | 136.6 | 1621.597 | A | BO | FMI | 19 | 20180828 | 1224.6559 | 1817.37 | 21.35 |  | Lund Snee, J.-E., and M.D. Zoback, 2020, Multiscale variations of the crustal stress field throughout North America: Nature Communications, v. 11, p. 9, doi:10.1038/s41467-020-15841-5 |  |  | Fisher mean but not Fisher standard deviation for orientation 1 (preferred orientation). No Fisher statistics for orientation 2.
wsm20160 | Other | 65 | -149 | 157 | 12 | 10000 | A | FMF | MI | 69 | [20 empty] | World Stress Map | RUPPXX2008 |  | SD = Misfitangle / 2- Coordinates read off map- no depth information - 10km assumed
wsm20161 | Other | 61.3 | -140.5 | 15 | 7 | 10000 | A | FMF | MI | 15 | [20 empty] | World Stress Map | RUPPXX2008 |  | SD = Misfitangle / 2- Coordinates read off map- no depth information - 10km assumed
wsm20162 | Other | 65.5 | -153 | 166 | 9 | 10000 | A | FMF | MI | 18 | [20 empty] | World Stress Map | RUPPXX2008 |  | SD = Misfitangle / 2- Coordinates read off map- no depth information - 10km assumed
wsm20163 | Other | 61.8 | -148 | 142 | 10 | 10000 | A | FMF | MI | 6 | [20 empty] | World Stress Map | RUPPXX2008 |  | SD = Misfitangle / 2- Coordinates read off map- no depth information - 10km assumed
wsm20164 | Other | 65.5 | -147 | 10 | 13 | 10000 | A | FMF | MI | 10 | [20 empty] | World Stress Map | RUPPXX2008 |  | SD = Misfitangle / 2- Coordinates read off map- no depth information - 10km assumed
wsm20165 | Other | 66 | -160 | 139 | 14 | 10000 | A | FMF | MI | 13 | [20 empty] | World Stress Map | RUPPXX2008 |  | SD = Misfitangle / 2- Coordinates read off map- no depth information - 10km assumed
wsm22196 | Other | 48.64 | -123.11 | 117 | 12 |  | A | FMF | MI | 15 | [20 empty] | World Stress Map | BALFET2011 |  | NUMBER = min EQ in cluster counted in Fig 7
wsm42527 | Other | 38.82 | -122.8 | 21 | 10 | 2800 | A | FMF | MI | 6147 | [20 empty] | World Stress Map | BOYLZO2014 |  | Orientations are potentially affected by re-injection and production
wsm00958 | Other | 34.3 | -117.41 | 57 | 19 | 2620 | B | BOT |  | 32 |  | 1750 | 3500 |  |  | 1750 | [14 empty] | World Stress Map | SHAMZO1992 |  | from detailed analysis of cross-sectional shape of BO at 3cm depth intervals over length of borehole - 32 individual BO
wsm00973 | Other | 34.99 | -119.07 | 54 | 9 | 1440 | B | BO |  | 39 |  | 1443 | 1667 |  |  | 98 | [14 empty] | World Stress Map | CASTZO1990 |  | NC
wsm00975 | Other | 32.8 | -115.24 | 148 | 13 | 1030 | B | BO |  | 8 |  | 305 | 1759 | [17 empty] | World Stress Map | MOUNSU1990 |  | MOUNSU90 #L4
wsm00983 | Other | 29.54 | -104.42 | 21 | 20 | 2570 | B | BO |  | 13 |  | 846 | 4296 | [17 empty] | World Stress Map | SUTEXX1987 |  | SUTEXX87 #CH-01 - located in Chihuahua fold-thrust belt.
wsm00987 | Other | 35.93 | -120.14 | 40 | 18 | 2360 | B | BO |  | 8 |  | 1270 | 3447 | [17 empty] | World Stress Map | MOUNSU1990 |  | MOUNSU90 #C2
wsm01000 | Other | 35.27 | -119.46 | 9 | 7 | 1690 | B | BO |  | 8 |  | 1128 | 2245 | [17 empty] | World Stress Map | MOUNSU1990 |  | MOUNSU90 #B17
wsm01006 | Other | 35.15 | -119.09 | 17 | 8 | 2200 | B | BO |  | 14 |  | 765 | 3630 |  |  | 111 | [14 empty] | World Stress Map | CASTZO1990 | MOUNSU1990 | result from CASTZO90 - see also MOUNSU90 #B3
wsm01013 | Other | 35.26 | -119.36 | 50 | 9 | 1640 | B | BO |  | 11 |  | 1067 | 2216 |  |  | 122 | [14 empty] | World Stress Map | CASTZO1990 |  | NC
wsm01014 | Other | 35.16 | -119.29 | 13 | 13 | 3950 | B | BO |  | 16 |  | 3444 | 4453 |  |  | 561 | [14 empty] | World Stress Map | CASTZO1990 |  | NC
wsm01018 | Other | 35.23 | -118.89 | 18 | 3 | 3450 | B | BO |  | 13 |  | 3075 | 3825 |  |  | 291 | [14 empty] | World Stress Map | CASTZO1990 |  | NC
wsm01024 | Other | 35.06 | -119.2 | 15 |  | 3590 | B | BO |  | 6 |  | 3441 | 3734 |  |  | 43 | [14 empty] | World Stress Map | CASTZO1990 |  | NC
wsm01026 | Other | 35.01 | -119.04 | 64 | 11 | 1940 | B | BO |  | 33 |  | 1789 | 2093 |  |  | 171 | [14 empty] | World Stress Map | CASTZO1990 |  | NC
wsm01028 | Other | 33.22 | -115.93 | 150 | 18 | 1150 | B | BO |  | 20 |  | 245 | 2054 | [17 empty] | World Stress Map | MOUNSU1990 |  | MOUNSU90 #L1
wsm01031 | Other | 40.01 | -122.04 | 55 | 16 | 840 | B | BO |  | 6 |  | 586 | 1091 | [17 empty] | World Stress Map | MOUNSU1990 |  | MOUNSU90 #W8
wsm01032 | Other | 40.1 | -122.21 | 44 | 13 | 1230 | B | BO |  | 9 |  | 996 | 1459 | [17 empty] | World Stress Map | MOUNSU1990 |  | MOUNSU90 #W7
wsm01033 | Other | 38.63 | -121.82 | 47 | 13 | 1360 | B | BO |  | 11 |  | 965 | 1758 | [17 empty] | World Stress Map | MOUNSU1990 |  | MOUNSU90 #W6
wsm01034 | Other | 38.42 | -121.99 | 44 | 12 | 1160 | B | BO |  | 8 |  | 1037 | 1275 | [17 empty] | World Stress Map | MOUNSU1990 |  | MOUNSU90 #W5
wsm01035 | Other | 38.15 | -121.51 | 62 | 15 | 2020 | B | BO |  | 15 |  | 1587 | 2454 | [17 empty] | World Stress Map | MOUNSU1990 |  | MOUNSU90 #W4
wsm01036 | Other | 38.17 | -121.73 | 43 | 19 | 1280 | B | BO |  | 14 |  | 783 | 1780 | [17 empty] | World Stress Map | MOUNSU1990 |  | MOUNSU90 #W3
wsm01039 | Other | 37.35 | -122.28 | 59 | 14 | 670 | B | BO |  | 9 |  | 426 | 913 | [17 empty] | World Stress Map | MOUNSU1990 |  | MOUNSU90 #W1
wsm01041 | Other | 38.22 | -121.78 | 38 | 15 | 2350 | B | BO |  | 8 |  | 1425 | 3264 | [17 empty] | World Stress Map | MOUNSU1990 |  | MOUNSU90 #C15
wsm01043 | Other | 36.48 | -120.78 | 28 | 17 | 2160 | B | BO |  | 31 |  | 1642 | 2668 | [17 empty] | World Stress Map | MOUNSU1990 |  | MOUNSU90 #C12
wsm01046 | Other | 37.72 | -121.26 | 49 | 20 | 1260 | B | BO |  |  |  | 1075 | 1439 | [17 empty] | World Stress Map | MOUNSU1990 |  | MOUNSU90 #C9
wsm01047 | Other | 36.63 | -120.11 | 53 | 15 | 1570 | B | BO |  | 9 |  | 1347 | 1782 | [17 empty] | World Stress Map | MOUNSU1990 |  | MOUNSU90 #C8
wsm01050 | Other | 35.99 | -120.91 | 42 | 14 | 800 | B | BO |  | 12 |  | 371 | 1221 | [17 empty] | World Stress Map | MOUNSU1990 |  | MOUNSU90 #C6
wsm01052 | Other | 35.96 | -119.85 | 46 | 17 | 2460 | B | BO |  | 32 |  | 1890 | 3024 | [17 empty] | World Stress Map | MOUNSU1990 |  | MOUNSU90 #C4
wsm01054 | Other | 35.91 | -119.73 | 50 | 16 | 2680 | B | BO |  | 16 |  | 1547 | 3821 | [17 empty] | World Stress Map | MOUNSU1990 |  | MOUNSU90 #C1
wsm01055 | Other | 37.81 | -121.4 | 38 | 7 | 3330 | B | BO |  | 16 |  | 3128 | 3536 | [17 empty] | World Stress Map | MOUNSU1990 |  | MOUNSU90 #S30
wsm01056 | Other | 37.81 | -121.5 | 35 | 15 | 1780 | B | BO |  | 15 |  | 372 | 3185 | [17 empty] | World Stress Map | MOUNSU1990 |  | MOUNSU90 #S29
wsm01058 | Other | 37.64 | -121.17 | 31 | 20 | 1520 | B | BO |  | 26 |  | 575 | 2459 | [17 empty] | World Stress Map | MOUNSU1990 |  | MOUNSU90 #S26
wsm01059 | Other | 36.61 | -119.99 | 53 | 14 | 3310 | B | BO |  | 6 |  | 2885 | 3731 | [17 empty] | World Stress Map | MOUNSU1990 |  | MOUNSU90 #S24
wsm01063 | Other | 36.29 | -120.84 | 69 | 10 | 830 | B | BO |  | 5 |  | 366 | 1295 | [17 empty] | World Stress Map | MOUNSU1990 |  | MOUNSU90 #S21
wsm01064 | Other | 37.2 | -120.57 | 64 | 19 | 620 | B | BO |  | 6 |  | 216 | 1025 | [17 empty] | World Stress Map | MOUNSU1990 |  | MOUNSU90 #S20
wsm01065 | Other | 37.69 | -121.21 | 35 | 4 | 2180 | B | BO |  | 7 |  | 1946 | 2420 | [17 empty] | World Stress Map | MOUNSU1990 |  | MOUNSU90 #S18
wsm01066 | Other | 36.25 | -119.78 | 51 | 12 | 2830 | B | BO |  | 7 |  | 2414 | 3252 | [17 empty] | World Stress Map | MOUNSU1990 |  | MOUNSU90 #S17
wsm01067 | Other | 36.26 | -121.25 | 44 | 18 | 1060 | B | BO |  | 7 |  | 1001 | 1127 | [17 empty] | World Stress Map | MOUNSU1990 |  | MOUNSU90 #S16
wsm01070 | Other | 35.88 | -120.8 | 57 | 12 | 940 | B | BO |  | 10 |  | 388 | 1486 | [17 empty] | World Stress Map | MOUNSU1990 |  | MOUNSU90 #S13
wsm01073 | Other | 36.27 | -120.02 | 40 | 16 | 3510 | B | BO |  | 12 |  | 3158 | 3865 | [17 empty] | World Stress Map | MOUNSU1990 |  | MOUNSU90 #S11
wsm01074 | Other | 36.19 | -119.98 | 39 | 15 | 3750 | B | BO |  | 7 |  | 3522 | 3978 | [17 empty] | World Stress Map | MOUNSU1990 |  | MOUNSU90 #S10
wsm01078 | Other | 37.46 | -121.06 | 62 | 15 | 1770 | B | BO |  | 21 |  | 591 | 2938 | [17 empty] | World Stress Map | MOUNSU1990 |  | MOUNSU90 #S2
wsm01080 | Other | 35.61 | -119.84 | 21 | 15 | 3140 | B | BO |  | 25 |  | 2552 | 3720 | [17 empty] | World Stress Map | MOUNSU1990 |  | MOUNSU90 #B30
wsm01081 | Other | 35.57 | -119.72 | 63 | 18 | 1570 | B | BO |  | 7 |  | 1086 | 2045 | [17 empty] | World Stress Map | MOUNSU1990 |  | MOUNSU90 #B29
wsm01083 | Other | 35.58 | -119.71 | 56 | 16 | 800 | B | BO |  |  |  | 197 | 1394 | [17 empty] | World Stress Map | MOUNSU1990 |  | MOUNSU90 #B28
wsm01084 | Other | 35.61 | -119.59 | 26 | 17 | 5220 | B | BO |  | 8 |  | 4833 | 5599 | [17 empty] | World Stress Map | MOUNSU1990 |  | MOUNSU90 #B27
wsm01085 | Other | 35.34 | -119.67 | 38 | 17 | 770 | B | BO |  | 11 |  | 274 | 1256 | [17 empty] | World Stress Map | MOUNSU1990 |  | MOUNSU90 #B26
wsm01086 | Other | 35.31 | -119.57 | 29 | 20 | 2060 | B | BO |  | 10 |  | 1209 | 2911 | [17 empty] | World Stress Map | MOUNSU1990 |  | MOUNSU90 #B25
wsm01088 | Other | 35.24 | -119.52 | 12 | 10 | 1770 | B | BO |  | 10 |  | 1593 | 1946 | [17 empty] | World Stress Map | MOUNSU1990 |  | MOUNSU90 #B23
wsm01089 | Other | 35.28 | -119.42 | 48 | 8 | 1330 | B | BO |  | 18 |  | 919 | 1739 | [17 empty] | World Stress Map | MOUNSU1990 |  | MOUNSU90 #B22
wsm01092 | Other | 35.54 | -119.04 | 170 | 12 | 1160 | B | BO |  | 10 |  | 836 | 1477 | [17 empty] | World Stress Map | MOUNSU1990 |  | MOUNSU90 #B19
wsm01095 | Other | 35.43 | -119.64 | 22 | 7 | 3270 | B | BO |  | 9 |  | 3052 | 3485 | [17 empty] | World Stress Map | MOUNSU1990 |  | MOUNSU90 #B18
wsm01098 | Other | 34.82 | -120.31 | 53 | 8 | 1460 | B | BO |  | 6 |  | 1390 | 1537 | [17 empty] | World Stress Map | MOUNSU1990 |  | MOUNSU90 #B14
wsm01099 | Other | 35.16 | -119.17 | 20 | 7 | 3760 | B | BO |  | 10 |  | 3724 | 3803 | [17 empty] | World Stress Map | MOUNSU1990 |  | MOUNSU90 #B12
wsm01101 | Other | 34.79 | -120.22 | 44 | 16 | 1630 | B | BO |  | 18 |  | 357 | 2897 | [17 empty] | World Stress Map | MOUNSU1990 |  | MOUNSU90 #B10
wsm01107 | Other | 35.55 | -119.34 | 20 | 4 | 3490 | B | BO |  | 17 |  | 3048 | 3938 | [17 empty] | World Stress Map | MOUNSU1990 |  | MOUNSU90 #B4
wsm01108 | Other | 35.6 | -119.43 | 26 |  | 4240 | B | BO |  | 5 |  | 4134 | 4336 | [17 empty] | World Stress Map | MOUNSU1990 |  | MOUNSU90 #B2
wsm01109 | Other | 35.08 | -119.11 | 173 | 17 | 3890 | B | BO |  | 42 |  | 3590 | 4197 |  |  | 193 | [14 empty] | World Stress Map | CASTZO1990 | MOUNSU1990 | result from CASTZO90 - see also MOUNSU90 #B1
wsm01112 | Other | 34.04 | -118.41 | 16 | 9 | 3280 | B | BO |  | 9 |  | 3109 | 3450 | [17 empty] | World Stress Map | MOUNSU1990 |  | MOUNSU90 #V26
wsm01117 | Other | 34.06 | -118.41 | 49 | 7 | 2500 | B | BO |  | 7 |  | 2432 | 2576 | [17 empty] | World Stress Map | MOUNSU1990 |  | MOUNSU90 #V21
wsm01118 | Other | 34.42 | -118.53 | 38 | 11 | 2160 | B | BO |  | 6 |  | 1995 | 2331 | [17 empty] | World Stress Map | MOUNSU1990 |  | MOUNSU90 #V20
wsm01119 | Other | 34.43 | -119.14 | 62 | 8 | 980 | B | BO |  | 5 |  | 918 | 1049 | [17 empty] | World Stress Map | MOUNSU1990 |  | MOUNSU90 #V18
wsm01121 | Other | 33.97 | -118.3 | 16 | 19 | 2410 | B | BO |  | 19 |  | 1568 | 3246 | [17 empty] | World Stress Map | MOUNSU1990 |  | MOUNSU90 #V13
wsm01124 | Other | 34.72 | -120.23 | 56 | 11 | 1020 | B | BO |  | 11 |  | 511 | 1530 | [17 empty] | World Stress Map | MOUNSU1990 |  | MOUNSU90 #V10
wsm01125 | Other | 34.85 | -120.27 | 44 | 15 | 1330 | B | BO |  | 5 |  | 1032 | 1622 | [17 empty] | World Stress Map | MOUNSU1990 |  | MOUNSU90 #V8
wsm01126 | Other | 34.85 | -120.27 | 9 | 6 | 1340 | B | BO |  | 5 |  | 1143 | 1539 | [17 empty] | World Stress Map | MOUNSU1990 |  | MOUNSU90 #V7
wsm01129 | Other | 34.34 | -118.97 | 67 | 15 | 1120 | B | BO |  | 7 |  | 412 | 1815 | [17 empty] | World Stress Map | MOUNSU1990 |  | MOUNSU90 #V4
wsm01136 | Other | 34.45 | -117.87 | 160 | 17 | 790 | B | HFM |  | 5 |  | 149 | 849 | [17 empty] | World Stress Map | ZOBATS1980B |  | Average of hydrofracsin two wells adjacent to San Andreas - two poor quality orientatons omitted from average
wsm01239 | Other | 43.6 | -123.75 | 3 | 18 | 720 | B | BO |  |  |  | 282 | 1102 |  |  | 268 | [14 empty] | World Stress Map | WERNGR1990 |  | WERNGR90 #14 - primary mode.
wsm01241 | Other | 43.23 | -124.21 | 170 | 7 | 1420 | B | BO |  | 4 |  | 887 | 1960 |  |  | 118 | [14 empty] | World Stress Map | WERNGR1990 |  | WERNGR90 #18
wsm01252 | Other | 45.99 | -123.31 | 52 | 7 | 650 | B | BO |  | 10 |  | 290 | 1007 |  |  | 153 | [14 empty] | World Stress Map | WERNGR1990 |  | WERNGR90 #7
wsm01253 | Other | 45.98 | -123.3 | 40 | 15 | 760 | B | BO |  | 7 |  | 347 | 1170 |  |  | 294 | [14 empty] | World Stress Map | WERNGR1990 |  | WERNGR90 #6 - a secondary mode is averaged in (reflected in both N - L weighted sd).
wsm01290 | Other | 46.75 | -120.47 | 9 | 7 | 1990 | B | BO |  | 9 |  | 870 | 3117 | [17 empty] | World Stress Map | MOUNSU1990 |  | MOUNSU89 #WA2
wsm01301 | Other | 47.03 | -120.22 | 22 | 7 | 2610 | B | BO |  | 28 |  | 1894 | 3327 | [17 empty] | World Stress Map | MOUNSU1990 |  | MOUNSU89 #WA1
wsm01312 | Other | 47.97 | -122.4 | 15 | 10 | 1660 | B | BO |  | 9 |  | 1532 | 2047 |  |  | 184 | [14 empty] | World Stress Map | MAGEZO1990 |  | Length weighted azi and sd are consistent.
wsm01444 | Other | 34.22 | -119.71 | 40 |  |  | B | BO | [22 empty] | World Stress Map | MOUNXX1989 |  | info and orientation only approx. - Mount to supply details later
wsm01445 | Other | 34.68 | -120.7 | 72 |  |  | B | BO | [22 empty] | World Stress Map | MOUNXX1989 |  | info and orientation only approx. - Mount to supply details later
wsm01446 | Other | 34.76 | -120.75 | 57 |  |  | B | BO | [22 empty] | World Stress Map | MOUNXX1989 |  | info and orientation only approx. - Mount to supply details later
wsm01448 | Other | 40.61 | -124.19 | 81 | 12 | 1140 | B | BO |  | 14 |  | 838 | 1436 | [17 empty] | World Stress Map | MOUNSU1990 |  | MOUNSU90 #W11
wsm01451 | Other | 34.33 | -119.36 | 178 | 19 | 3860 | B | BO |  | 8 |  | 3530 | 4185 | [17 empty] | World Stress Map | MOUNSU1990 |  | MOUNSU90 #V24
wsm01453 | Other | 34.22 | -119.13 | 13 | 9 | 2460 | B | BO |  | 9 |  | 0 | 2882 | [17 empty] | World Stress Map | MOUNSU1990 |  | MOUNSU90 #V1
wsm01454 | Other | 33.48 | -117.67 | 20 |  |  | B | BO | [22 empty] | World Stress Map | COXXX8193 | COXXX8194 | From several wells in soft Tertiary section - believed to be BO
wsm01481 | Other | 45.89 | -123.81 | 23 | 11 | 770 | B | BO |  | 4 |  | 309 | 1223 |  |  | 557 | [14 empty] | World Stress Map | WERNGR1990 |  | WERNGR90 #8
wsm01482 | Other | 46.01 | -123.7 | 8 | 15 | 1070 | B | BO |  | 5 |  | 620 | 1529 |  |  | 138 | [14 empty] | World Stress Map | WERNGR1990 |  | WERNGR90 #4
wsm01504 | Other | 48.91 | -122.72 | 5 | 19 | 1270 | B | BO |  | 17 |  | 366 | 2166 |  |  | 211 | [14 empty] | World Stress Map | MAGEZO1990 |  | Length weighted azi is 5W - consistent SD.
wsm01511 | Other | 47.11 | -123.68 | 27 | 7 | 2740 | B | BO |  | 19 |  | 1731 | 3741 |  |  | 205 | [14 empty] | World Stress Map | MAGEZO1990 |  | Length weighted azi and sd are consistent.
wsm01515 | Other | 47.79 | -122.25 | 88 | 15 | 2500 | B | BO |  | 13 |  | 2137 | 2861 |  |  | 465 | [14 empty] | World Stress Map | MAGEZO1990 |  | Good breakouts in this deep section - orientation changed at end of run.
wsm01561 | Other | 47.12 | -47.96 | 103 | 7 | 3920 | B | BO | [22 empty] | World Stress Map | BELLER1986 |  | JA-750
wsm01562 | Other | 46.85 | -48.74 | 99 | 15 | 2800 | B | BO | [22 empty] | World Stress Map | BELLER1986 |  | JA-749
wsm01565 | Other | 46.73 | -48.84 | 89 | 7 | 2600 | B | BO | [22 empty] | World Stress Map | BELLER1986 |  | JA-744
wsm01567 | Other | 46.54 | -48.53 | 56 | 13 | 3100 | B | BO | [22 empty] | World Stress Map | BELLER1986 |  | JA-742
wsm01568 | Other | 45.25 | -54.39 | 78 | 15 | 2100 | B | BO | [22 empty] | World Stress Map | BELLER1986 |  | JA-737
wsm01569 | Other | 45.39 | -54.5 | 89 | 14 | 2100 | B | BO | [22 empty] | World Stress Map | BELLER1986 |  | JA-736
wsm01577 | Other | 46.98 | -48.37 | 36 | 7 | 1500 | B | BO | [22 empty] | World Stress Map | BELLER1986 |  | JA-728
wsm01578 | Other | 46.66 | -61.91 | 30 | 9 | 1190 | B | BO |  |  |  | 664 | 1658 |  |  | 372 | [14 empty] | World Stress Map | PODRBE1985 |  | JA-393
wsm01579 | Other | 46.6 | -61.63 | 20 | 11 | 1820 | B | BO |  | 8 |  | 1496 | 2092 |  |  | 198 | [14 empty] | World Stress Map | PODRBE1985 |  | JA-392
wsm01580 | Other | 46.56 | -59.81 | 69 | 13 | 1080 | B | BO |  | 15 |  | 503 | 1586 |  |  | 234 | [14 empty] | World Stress Map | PODRBE1985 |  | JA-391
wsm01605 | Other | 44 | -59.11 | 52 | 15 | 900 | B | BO |  | 7 |  | 551 | 1299 |  |  | 133 | [14 empty] | World Stress Map | PODRBE1985 |  | JA-370
wsm01612 | Other | 70.78 | -129.36 | 43 | 16 | 2050 | B | BO |  | 11 | [5 empty] | 82 | [14 empty] | World Stress Map | BELLPO1989 |  | JA-1022
wsm01614 | Other | 58.87 | -62.14 | 22 | 14 | 2600 | B | BO |  | 19 |  | 1553 | 3529 |  |  | 311 | [14 empty] | World Stress Map | BELLER1985 |  | JA-753
wsm01615 | Other | 47.32 | -46.89 | 34 | 18 | 2800 | B | BO | [22 empty] | World Stress Map | BELLER1985 |  | JA-740 - secondary peak.
wsm01628 | Other | 55.53 | -57.75 | 11 | 12 | 1930 | B | BO |  | 8 |  | 1376 | 2423 |  |  | 82 | [14 empty] | World Stress Map | BELLER1986 |  | JA-759
wsm01634 | Other | 62.94 | -59.11 | 80 | 5 | 2600 | B | BO | [22 empty] | World Stress Map | BELLER1986 |  | JA-751
wsm01642 | Other | 19.39 | -92.27 | 179 | 4 | 3130 | B | BO |  | 10 |  | 2775 | 3480 | [17 empty] | World Stress Map | SUTESU1989 |  | SUTESU89 #CA-08 - offshore - Gulf of Campeche.
wsm01643 | Other | 19.41 | -92.21 | 7 | 1 | 3940 | B | BO |  | 11 |  | 3513 | 4357 | [17 empty] | World Stress Map | SUTESU1989 |  | SUTESU89 #CA-07 - offshore - Gulf of Campeche.
wsm01646 | Other | 18.94 | -92.83 | 38 | 6 | 3280 | B | BO |  | 20 |  | 2638 | 3920 | [17 empty] | World Stress Map | SUTESU1989 |  | SUTESU89 #CA-04 - offshore - Gulf of Campeche.
wsm01648 | Other | 19.49 | -92.28 | 41 | 9 | 2150 | B | BO |  | 6 |  | 1690 | 2600 | [17 empty] | World Stress Map | SUTESU1989 |  | SUTESU89 #CA-02 - offshore - Gulf of Campeche.
wsm01649 | Other | 19.08 | -91.92 | 23 | 5 | 3510 | B | BO |  | 12 |  | 2443 | 4575 | [17 empty] | World Stress Map | SUTESU1989 |  | SUTESU89 #CA-01 - offshore - Gulf of Campeche.
wsm01651 | Other | 31.27 | -114.25 | 14 | 14 | 2320 | B | BO |  | 16 |  | 407 | 4239 | [17 empty] | World Stress Map | SUTESU1989 |  | SUTESU89 #SO-01 - located offshore in the Gulf of California.
wsm01653 | Other | 21.97 | -105.97 | 8 | 7 | 2180 | B | BO |  | 8 |  | 1190 | 3160 | [17 empty] | World Stress Map | SUTEXX1989 |  | SUTESU89 #SI-02 - located offshore - Pacific Ocean - SSE of Mazatlan - near Isla Isabel.
wsm01654 | Other | 22.18 | -105.85 | 166 | 13 | 700 | B | BO |  | 22 |  | 496 | 896 | [17 empty] | World Stress Map | SUTEXX1989 |  | SUTESU89 #SI-01 - located offshore - Pacific Ocean - SSE of Mazatlan - near Isla Isabel.
wsm01670 | Other | 16.02 | -88.42 | 40 |  |  | B | BO | [22 empty] | World Stress Map | COXXXX1983 | COXXXX1984 | Good breakouts.
wsm01680 | Other | 69.61 | -134.32 | 36 | 20 | 2680 | B | BO |  | 15 | [5 empty] | 82 | [14 empty] | World Stress Map | BELLPO1989 |  | JA-1034
wsm01681 | Other | 69.94 | -134.37 | 43 | 4 | 3100 | B | BO |  | 11 | [5 empty] | 62 | [14 empty] | World Stress Map | BELLPO1989 |  | JA-1041
wsm01682 | Other | 69.57 | -135.39 | 70 | 8 | 2030 | B | BO |  | 6 | [5 empty] | 98 | [14 empty] | World Stress Map | BELLPO1989 |  | JA-1040
wsm01685 | Other | 78.28 | -89.76 | 60 | 18 | 2230 | B | BO |  | 7 |  | 1470 | 3065 | [17 empty] | World Stress Map | COXXXX1983 | COXXXX1984 | Based on actual details of data from written comm. from Cox (COXXXX84) - modified from JA-411
wsm01687 | Other | 77.24 | -105.1 | 55 |  | 1000 | B | BO | [22 empty] | World Stress Map | COXXXX1983 | COXXXX1984 | Sky Battle - many BO from 2000-9100 ft. - dominant BO orientation 335 - varied 290-360 deg."" - modified from JA-408
wsm01691 | Other | 46.23 | -59.82 | 50 |  | 1000 | B | BO | [22 empty] | World Stress Map | PLUMCO1987 |  | JA-120 - PLUMCO87 #C24
wsm01773 | Other | 20.36 | -99.26 | 8 | 9 | 1430 | B | BO |  | 9 |  | 264 | 2586 | [17 empty] | World Stress Map | SUTEXX1987 |  | SUTEXX87 #HI-04 - located in the Sierra Madre Oriental fold-thrust belt - SW of Ixmiquilpan.
wsm01774 | Other | 20.4 | -99.03 | 163 | 14 | 2050 | B | BO |  | 6 |  | 1118 | 2986 | [17 empty] | World Stress Map | SUTEXX1987 |  | SUTEXX87 #HI-03 - located in the Sierra Madre Oriental fold-thrust belt - Valle del Mezquital.
wsm01779 | Other | 21.62 | -99 | 145 | 17 | 2760 | B | BO |  | 8 |  | 2337 | 3189 | [17 empty] | World Stress Map | SUTEXX1987 | SUTESU1989 | SUTEXX87 #SL-03 - located in the Sierra Madre Oriental fold-thrust belt - Huasteca Potosina.
wsm01780 | Other | 27.07 | -101.05 | 159 | 18 | 2350 | B | BO |  | 23 |  | 1250 | 3454 | [17 empty] | World Stress Map | SUTEXX1987 |  | SUTEXX87 #CO-13 - located in Coahuila folded belt.
wsm01783 | Other | 27.11 | -102.01 | 155 | 2 | 1870 | B | BO |  | 22 |  | 891 | 2849 | [17 empty] | World Stress Map | SUTEXX1987 |  | SUTEXX87 #CO-10 - located in Coahuila folded belt.
wsm01785 | Other | 27.08 | -101.43 | 173 | 8 | 2610 | B | BO |  | 9 |  | 2360 | 2856 | [17 empty] | World Stress Map | SUTEXX1987 |  | SUTEXX87 #CO-08 - located in Coahuila folded belt.
wsm01786 | Other | 27.84 | -102.62 | 175 | 8 | 2660 | B | BO |  | 6 |  | 2474 | 2846 | [17 empty] | World Stress Map | SUTEXX1987 |  | SUTEXX87 #CO-06 - located in Coahuila folded belt.
wsm01788 | Other | 27.82 | -103.18 | 161 | 16 | 2490 | B | BO |  | 16 |  | 2451 | 3356 | [17 empty] | World Stress Map | SUTEXX1987 |  | SUTEXX87 #CO-04 - located in Coahuila folded belt.
wsm01789 | Other | 26.94 | -101.36 | 179 | 6 | 4150 | B | BO |  | 6 |  | 4036 | 4256 | [17 empty] | World Stress Map | SUTEXX1987 |  | SUTEXX87 #CO-03 - located in Coahuila folded belt.
wsm01790 | Other | 21.98 | -99.11 | 7 | 7 | 3420 | B | BO |  | 32 |  | 2896 | 3933 | [17 empty] | World Stress Map | SUTEXX1987 | SUTESU1989 | SUTEXX87 #SL-02 - located in the Sierra Madre Oriental fold-thrust belt - Huasteca Potosina.
wsm01791 | Other | 26.94 | -101.42 | 147 | 4 | 3410 | B | BO |  | 6 |  | 2203 | 4614 | [17 empty] | World Stress Map | SUTEXX1987 |  | SUTEXX87 #CO-02 - located in Coahuila folded belt.
wsm01796 | Other | 17.8 | -93.37 | 152 | 6 | 5560 | B | BO |  | 19 |  | 5154 | 5960 | [17 empty] | World Stress Map | SUTESU1989 |  | SUTESU89 #CS-07 - located in Tertiary basin of SE Mexico.
wsm01798 | Other | 17.3 | -92.63 | 17 | 7 | 3200 | B | BO |  | 59 |  | 1801 | 4597 | [17 empty] | World Stress Map | SUTESU1989 |  | SUTESU89 #CS-05 - located in Chiapas fold-thrust belt.
wsm01799 | Other | 17.49 | -92.19 | 24 | 7 | 4430 | B | BO |  | 54 |  | 3471 | 5386 | [17 empty] | World Stress Map | SUTESU1989 |  | SUTESU89 #CS-04 - located in Chiapas fold-thrust belt.
wsm01800 | Other | 17.53 | -93.47 | 77 | 7 | 4660 | B | BO |  | 6 |  | 3778 | 5540 | [17 empty] | World Stress Map | SUTESU1989 |  | SUTESU89 #CS-03 - located in Tertiary basin of SE Mexico.
wsm01810 | Other | 20.47 | -97.47 | 18 | 3 | 1550 | B | BO |  | 27 |  | 1046 | 2052 | [17 empty] | World Stress Map | SUTEXX1987 |  | Data are the composite result for 5 wells of the Tajin Field - SUTEXX87 #VE-06 - located in Tampico-Misantla Basin.
wsm01811 | Other | 20.53 | -97.23 | 175 | 4 | 3540 | B | BO |  | 22 |  | 3286 | 3801 | [17 empty] | World Stress Map | SUTEXX1987 |  | SUTEXX87 #VE-05 - located in Tampico-Misantla Basin.
wsm01812 | Other | 21.45 | -99.43 | 32 | 16 | 640 | B | BO |  | 6 |  | 286 | 993 | [17 empty] | World Stress Map | SUTEXX1987 |  | SUTEXX87 #QU-01 - located in the Sierra Madre Oriental fold-thrust belt - N of Jalpan.
wsm01818 | Other | 19.01 | -96.46 | 122 | 9 | 3330 | B | BO |  | 8 |  | 2151 | 4500 | [17 empty] | World Stress Map | SUTESU1989 |  | SUTESU89 #VE-13 - located in Veracruz Basin.
wsm01819 | Other | 18.29 | -92.72 | 32 | 5 | 5970 | B | BO |  | 27 |  | 5561 | 6370 | [17 empty] | World Stress Map | SUTESU1989 |  | SUTESU89 #TB-08 - located in Tertiary Basin of SE Mexico.
wsm01820 | Other | 18.1 | -93.45 | 134 | 10 | 5600 | B | BO |  | 12 |  | 5225 | 5983 | [17 empty] | World Stress Map | SUTESU1989 |  | Data are the composite result for 5 wells of the Cardenas Field - SUTESU89 #TB-07 - located in Tertiary Basin of SE Mexico
wsm01822 | Other | 31.87 | -114.97 | 149 | 8 | 3430 | B | BO |  | 7 |  | 2495 | 4373 | [17 empty] | World Stress Map | SUTESU1989 |  | SUTESU89 #BC-20 - located in the delta of the Rio Colorado River.
wsm01826 | Other | 18.1 | -93.98 | 82 | 2 | 3120 | B | BO |  | 21 |  | 2598 | 3646 | [17 empty] | World Stress Map | SUTESU1989 |  | SUTESU89 #TB-03 - located in the Coatzacoalcos Basin.
wsm01827 | Other | 18.34 | -93.76 | 101 | 7 | 1070 | B | BO |  | 9 |  | 830 | 1309 | [17 empty] | World Stress Map | SUTESU1989 |  | SUTESU89 #TB-02 - located in the Coatzacoalcos Basin.
wsm01828 | Other | 18.15 | -93.96 | 113 | 7 | 3330 | B | BO |  | 17 |  | 2513 | 4153 | [17 empty] | World Stress Map | SUTESU1989 |  | SUTESU89 #TB-01 - located in the Coatzacoalcos Basin.
wsm01832 | Other | 25.06 | -111.95 | 130 | 10 | 1870 | B | BO |  | 7 |  | 1180 | 2549 | [17 empty] | World Stress Map | SUTESU1989 |  | SUTESU89 #BC-19 - Purisima-Iray sedimentary basin
wsm01834 | Other | 26.39 | -100.85 | 161 | 4 | 2750 | B | BO |  | 6 |  | 1701 | 3798 | [17 empty] | World Stress Map | SUTEXX1987 |  | SUTEXX87 #NL-01 - located in the Coahuila folded belt.
wsm01975 | Other | 15.37 | -88.55 | 45 |  |  | B | BO | [22 empty] | World Stress Map | COXXXX1983 | COXXXX1984 | Breakouts in hard competent rock.
wsm01977 | Other | 17.51 | -90.76 | 26 | 7 | 990 | B | BO |  | 27 |  | 562 | 1414 | [17 empty] | World Stress Map | SUTESU1989 |  | SUTESU89 #GL-09 - located on Yucatan carbonate platform (DEALXX82 table 3)
wsm01978 | Other | 15.92 | -90.23 | 38 | 7 | 1170 | B | BO |  | 11 |  | 978 | 1351 | [17 empty] | World Stress Map | SUTESU1989 |  | SUTESU89 #GL-08 - located in Peten fold belt (DEALXX82 table 3)
wsm01979 | Other | 16.06 | -89.59 | 45 | 4 | 600 | B | BO |  | 63 |  | 453 | 751 | [17 empty] | World Stress Map | SUTESU1989 |  | SUTESU89 #GL-07 - located in Peten fold belt (DEALXX82 table 3)
wsm01984 | Other | 17.08 | -90.34 | 34 | 4 | 990 | B | BO |  | 7 |  | 799 | 1188 | [17 empty] | World Stress Map | SUTESU1989 |  | SUTESU89 #GL-02 - located on Yucatan carbonate platform.
wsm02094 | Other | 66.56 | -138.43 | 40 |  | 1000 | B | BO | [22 empty] | World Stress Map | GOUGFO1983 |  | JA-340
wsm02104 | Other | 66.08 | -132.45 | 174 |  | 1000 | B | BO | [22 empty] | World Stress Map | GOUGFO1983 |  | JA-341
wsm02106 | Other | 66.15 | -133.97 | 169 |  | 1000 | B | BO | [22 empty] | World Stress Map | GOUGFO1983 |  | JA-336
wsm02107 | Other | 66.34 | -134.73 | 174 |  | 1000 | B | BO | [22 empty] | World Stress Map | GOUGFO1983 |  | JA-335
wsm02108 | Other | 68.12 | -135.15 | 62 |  | 1000 | B | BO | [22 empty] | World Stress Map | GOUGFO1983 |  | JA-331 (?duplicate of NT 53?)
wsm02182 | Other | 69.13 | -138.74 | 43 | 5 | 1580 | B | BO |  | 15 | [5 empty] | 87 | [14 empty] | World Stress Map | BELLPO1989 |  | JA-1030
wsm02184 | Other | 65.69 | -135.13 | 38 |  | 1000 | B | BO | [22 empty] | World Stress Map | GOUGFO1983 |  | JA-339
wsm02185 | Other | 65.8 | -140.29 | 0 |  | 1000 | B | BO | [22 empty] | World Stress Map | GOUGFO1983 |  | JA-337
wsm02187 | Other | 66.36 | -140.1 | 165 |  | 1000 | B | BO | [22 empty] | World Stress Map | GOUGFO1983 |  | JA-334
wsm02188 | Other | 68.27 | -137.13 | 54 |  | 1000 | B | BO | [22 empty] | World Stress Map | GOUGFO1983 |  | JA-333
wsm02189 | Other | 68.37 | -135.55 | 58 |  | 1000 | B | BO | [22 empty] | World Stress Map | GOUGFO1983 |  | JA-332
wsm02200 | Other | 48.83 | -64.55 | 65 |  | 1000 | B | BO | [22 empty] | World Stress Map | PLUMCO1987 |  | JA-114 - PLUMCO87 #C18
wsm02216 | Other | 48.44 | -66.95 | 54 |  | 1000 | B | BO | [22 empty] | World Stress Map | PLUMCO1987 |  | JA-97 - PLUMCO87 #C1
wsm02230 | Other | 69.71 | -131.61 | 28 | 4 | 1180 | B | BO |  | 23 | [5 empty] | 90 | [14 empty] | World Stress Map | BELLPO1989 |  | JA-1025
wsm02231 | Other | 69.39 | -132.74 | 30 | 13 | 1730 | B | BO |  | 22 | [5 empty] | 155 | [14 empty] | World Stress Map | BELLPO1989 |  | JA-1029
wsm02233 | Other | 69.31 | -132.81 | 66 | 16 | 1750 | B | BO |  | 7 | [5 empty] | 362 | [14 empty] | World Stress Map | BELLPO1989 |  | JA-1052
wsm02234 | Other | 69.2 | -133.36 | 34 | 17 | 1900 | B | BO |  | 18 | [5 empty] | 764 | [14 empty] | World Stress Map | BELLPO1989 |  | JA-1010
wsm02235 | Other | 68.76 | -133.77 | 78 | 11 | 1410 | B | BO |  | 12 | [5 empty] | 278 | [14 empty] | World Stress Map | BELLPO1989 |  | JA-1024
wsm02239 | Other | 68.99 | -134.61 | 58 | 14 | 3010 | B | BO |  | 45 | [5 empty] | 301 | [14 empty] | World Stress Map | BELLPO1989 |  | JA-1020
wsm02240 | Other | 68.83 | -134.81 | 52 | 15 | 2610 | B | BO |  | 45 | [5 empty] | 811 | [14 empty] | World Stress Map | BELLPO1989 |  | JA-1007
wsm02243 | Other | 69.4 | -134.99 | 70 | 7 | 2950 | B | BO |  | 5 | [5 empty] | 269 | [14 empty] | World Stress Map | BELLPO1989 |  | JA-1015
wsm02245 | Other | 69.09 | -135.1 | 46 | 13 | 2550 | B | BO |  | 62 | [5 empty] | 1354 | [14 empty] | World Stress Map | BELLPO1989 |  | JA-1045
wsm02246 | Other | 68.27 | -135.13 | 68 | 8 | 1960 | B | BO |  | 5 | [5 empty] | 126 | [14 empty] | World Stress Map | BELLPO1989 |  | JA-1037
wsm02249 | Other | 69.29 | -135.25 | 68 | 5 | 1210 | B | BO |  | 7 | [5 empty] | 43 | [14 empty] | World Stress Map | BELLPO1989 |  | JA-1051
wsm02251 | Other | 69.4 | -135.39 | 27 | 14 | 1910 | B | BO |  | 12 | [5 empty] | 179 | [14 empty] | World Stress Map | BELLPO1989 |  | JA-1027
wsm02252 | Other | 68.77 | -137.45 | 77 | 8 | 3380 | B | BO |  | 6 | [5 empty] | 104 | [14 empty] | World Stress Map | BELLPO1989 |  | JA-1005
wsm02253 | Other | 69.35 | -135.43 | 57 | 14 | 2110 | B | BO |  | 50 | [5 empty] | 497 | [14 empty] | World Stress Map | BELLPO1989 |  | JA-1008
wsm02254 | Other | 69.21 | -135.85 | 65 | 14 | 3170 | B | BO |  | 8 | [5 empty] | 396 | [14 empty] | World Stress Map | BELLPO1989 |  | JA-1044
wsm02255 | Other | 68.73 | -135.88 | 46 | 13 | 3010 | B | BO |  | 22 | [5 empty] | 427 | [14 empty] | World Stress Map | BELLPO1989 |  | JA-1011
wsm02256 | Other | 69.23 | -134.98 | 36 | 15 | 2040 | B | BO |  | 12 |  | 1357 | 2735 |  |  | 88 | [14 empty] | World Stress Map | COXXXX1983 | COXXXX1984 | BO orientations from 12 depth intervals - depths here are meters converted from presumed feet - may actually have been met
wsm02257 | Other | 67.22 | -135.57 | 30 |  | 3000 | B | BO | [22 empty] | World Stress Map | COXXXX1983 | COXXXX1984 | Many BO between 8000-12000 ft. - dominant BO direction 300 - variable from 330-260""
wsm02278 | Other | 18.44 | -88.39 | 13 | 5 | 360 | B | BO |  | 6 |  | 335 | 389 | [17 empty] | World Stress Map | SUTESU1989 |  | SUTESU89 #BE-03 - located on the Yucatan carbonate platform - Corozal Basin - (DEALXX83 table 6).
wsm02280 | Other | 17.25 | -88.79 | 36 | 11 | 150 | B | BO |  | 11 |  | 66 | 236 | [17 empty] | World Stress Map | SUTESU1989 |  | SUTESU89 #BE-01 - located on the Yucatan carbonate platform (DEALXX83 table 6).
wsm03917 | Other | 42.32 | -121.8 | 140 |  |  | B | GFS | [22 empty] | World Stress Map | POWEXX1987 |  | Reg. assigned individually.
wsm03918 | Other | 42.13 | -121.68 | 167 |  |  | B | GFS | [22 empty] | World Stress Map | POWEXX1987 |  | Reg. assigned individually.
wsm03938 | Other | 34.72 | -108.34 | 19 |  |  | B | GVA |  | 3 | [20 empty] | World Stress Map | ALDRLA1984 |  | 2 parallel alignments - ALDRLA84 #45 Reg. assigned individually.
wsm03972 | Other | 35.15 | -106.77 | 3 |  |  | B | GVA |  | 1 | [20 empty] | World Stress Map | KELLKU1978 | ZOBAZO1980 | spectacular alinement of 18 cones Reg. assigned individually.
wsm03977 | Other | 34.55 | -107.33 | 5 |  |  | B | GFS | [22 empty] | World Stress Map | JICHXX1958 | ZOBAZO1980 | N10W normal faults with consistent component of right-lateral oblique slip Reg. assigned individually.
wsm04035 | Other | 46.53 | -119.68 | 2 | 17 | 1070 | B | HFM |  | 21 | [20 empty] | World Stress Map | PAILKI1987 |  | Average of three wells (DC-4 - RRL-2 - RRL-6) within 6km of each other Reg. assigned individually.
wsm04036 | Other | 46.44 | -119.57 | 23 | 21 | 1020 | B | HFM |  | 4 |  | 928 | 1166 | [17 empty] | World Stress Map | PAILKI1987 |  | All values are for mean depth. Reg. assigned individually.
wsm04098 | Other | 36.75 | -118.2 | 12 |  |  | B | GFS | [22 empty] | World Stress Map | BEANCL1990 |  | M=7.7 - ratio of horizontal to vertical offset varied from 4:1 to 10:1 - averaged 6:1
wsm04109 | Other | 35.25 | -111.42 | 120 |  |  | B | GVA | [22 empty] | World Stress Map | MOORWO1976 | COLTXX1967 | includes Sunset crater rift zone (1000 yrs. old) Reg. assigned individually.
wsm04110 | Other | 35.08 | -111.96 | 125 | 12 |  | B | GVA | [22 empty] | World Stress Map | HUFFSA1966 | ZOBAZO1980 | Mean orientation from numerous dikes and spatter cone alignment - total range in orientation 107-135 deg. Reg. assigned i
wsm04116 | Other | 31.45 | -109.3 | 28 | 10 |  | B | GVA |  | 3 | [20 empty] | World Stress Map | LUEDSM1978A | ZOBAZO1980 | Ages range between 3 m.y. to 200 - 000 yrs - best alignment on youngest vents (<100 - 000 years) Reg. assigned individually.
wsm04251 | Other | 19.73 | -98.35 | 52 |  |  | B | GVA | [7 empty] | 795 | [14 empty] | World Stress Map | SUTEXX1989 | LEDEXX1987 | SUTER #HI-08 - location is based on Hoja 14Q-h(3) Calpul lpan. Reg. assigned individually.
wsm04252 | Other | 19.97 | -98.63 | 56 |  |  | B | GVA | [7 empty] | 815 | [14 empty] | World Stress Map | SUTEXX1989 | LEDEXX1987 | SUTER #HI-07 - location is based on Hoja 14Q-h(3) Calpul lpan Reg. assigned individually.
wsm04253 | Other | 19.79 | -98.47 | 61 |  |  | B | GVA | [7 empty] | 174 | [14 empty] | World Stress Map | SUTEXX1989 | LEDEXX1987 | SUTER #HI-06 - location is based on Hoja 14Q-h(3) Calpul lpan. Reg. assigned individually.
wsm05234 | Other | 48.44 | -128.71 | 19 |  |  | B | BO | [22 empty] | World Stress Map | KRAMXX1997 |  | details on depth - top - bottom - tot_length - std_dev - will follow
wsm06769 | Other | 34.49 | -120.61 | 36 | 8 | 1700 | B | BOT | [7 empty] | 107 | [14 empty] | World Stress Map | FINKET1997 | FINKXX1999
wsm06779 | Other | 28.21 | -91.68 | 129 | 11 | 1770 | B | BOC |  | 7 |  | 1478 | 2072 |  |  | 160 | [14 empty] | World Stress Map | FINKXX1999
wsm06783 | Other | 28.17 | -91.71 | 77 | 18 | 1400 | B | BOC |  | 8 |  | 1113 | 1689 |  |  | 119 | [14 empty] | World Stress Map | FINKXX1999
wsm07782 | Other | 35.19 | -119.69 | 21 | 7 | 1300 | B | BO |  |  |  | 1190 | 1430 |  |  | 229 | [14 empty] | World Stress Map | DHOLET1999
wsm07858 | Other | 56.5 | -86.79 | 33 | 10 | 1260 | B | BO |  | 8 |  | 505 | 1173 | [17 empty] | World Stress Map | PODRBE1985 | BELLWU1997 | JA-394
wsm07861 | Other | 59.22 | -88.56 | 47 | 13 | 1200 | B | BO |  | 19 |  | 565 | 1890 | [17 empty] | World Stress Map | BELLWU1997
wsm20392 | Other | 50.3 | -95.9 | 31 | 20 | 220 | B | OC | [22 empty] | World Stress Map | ADAMXX1987 | BROWKI1985 | URL shaft average of 10 values
wsm20403 | Other | 73.86 | -98.95 | 67 | 6 | 940 | B | BO |  | 7 | [5 empty] | 42 | [14 empty] | World Stress Map | ADAMXX1987 | BELLPO1989 | JA-1043
wsm20463 | Other | 46.56 | -119.72 | 8 | 10 | 1100 | B | HF | [22 empty] | World Stress Map | ADAMXX1987 | PAILKI1987 | average of 4 holes seq #1120-1123
wsm20464 | Other | 46.58 | -119.75 | 177 | 14 | 1050 | B | HF |  | 5 | [20 empty] | World Stress Map | ADAMXX1987 | PAILKI1987 | average of 5 tests
wsm20541 | Other | 70.15 | -132.73 | 28 | 13 | 3120 | B | BO |  | 16 | [5 empty] | 564 | [14 empty] | World Stress Map | ADAMXX1987 | BELLPO1989 | JA-1032
wsm20542 | Other | 69.88 | -132.84 | 36 | 14 | 1850 | B | BO |  | 13 | [5 empty] | 203 | [14 empty] | World Stress Map | ADAMXX1987 | BELLPO1989 | JA-1055
wsm20543 | Other | 70.46 | -133.5 | 58 | 15 | 3740 | B | BO |  | 18 | [5 empty] | 986 | [14 empty] | World Stress Map | ADAMXX1987 | BELLPO1989 | JA-1046
wsm20544 | Other | 69.83 | -133.87 | 55 | 9 | 3700 | B | BO |  | 3 | [5 empty] | 393 | [14 empty] | World Stress Map | ADAMXX1987 | BELLPO1989 | JA-1039
wsm20545 | Other | 70.73 | -133.97 | 78 | 11 | 3140 | B | BO |  | 7 | [5 empty] | 101 | [14 empty] | World Stress Map | ADAMXX1987 | BELLPO1989 | JA-1018
wsm20548 | Other | 69.76 | -139.74 | 75 | 13 | 2520 | B | BO |  | 13 | [5 empty] | 620 | [14 empty] | World Stress Map | ADAMXX1987 | BELLPO1989 | JA-1050
wsm20558 | Other | 69.26 | -135.02 | 66 | 8 | 2040 | B | BO |  | 7 | [5 empty] | 213 | [14 empty] | World Stress Map | ADAMXX1987 | BELLPO1989 | JA-1054
wsm20559 | Other | 68.67 | -135.31 | 54 | 15 | 2080 | B | BO |  | 23 | [5 empty] | 404 | [14 empty] | World Stress Map | ADAMXX1987 | BELLPO1989 | JA-1023
wsm20560 | Other | 68.37 | -135.55 | 42 | 20 | 1580 | B | BO |  | 39 | [5 empty] | 527 | [14 empty] | World Stress Map | ADAMXX1987 | BELLPO1989 | JA-1009
wsm21304 | Other | 44.45 | -58.36 | 60 | 18 | 3560 | B | BO |  | 12 |  | 3094 | 4020 |  |  | 189 | [14 empty] | World Stress Map | BELLAD1989 | BELLXX1990 | NC
wsm21306 | Other | 44.19 | -58.88 | 39 | 12 | 5170 | B | BO |  | 9 |  | 4878 | 5460 |  |  | 299 | [14 empty] | World Stress Map | BELLAD1989 | BELLXX1990 | NC
wsm21307 | Other | 44.11 | -60.41 | 66 | 20 | 2820 | B | BO |  | 7 |  | 2495 | 3145 |  |  | 135 | [14 empty] | World Stress Map | BELLAD1989 | BELLXX1990 | NC
wsm21309 | Other | 43.66 | -59.71 | 51 | 17 | 3270 | B | BO |  | 29 |  | 1397 | 5134 |  |  | 1024 | [14 empty] | World Stress Map | BELLAD1989 | BELLXX1990 | NC
wsm21310 | Other | 43.63 | -60.11 | 45 | 20 | 2810 | B | BO |  | 39 |  | 1181 | 4442 |  |  | 801 | [14 empty] | World Stress Map | BELLAD1989 | BELLXX1990 | Second set azi=67 - sd=7.
wsm21311 | Other | 43.62 | -60.15 | 63 | 19 | 3150 | B | BO |  | 7 |  | 2191 | 4117 |  |  | 767 | [14 empty] | World Stress Map | BELLAD1989 | BELLXX1990 | NC
wsm21313 | Other | 43.6 | -60.67 | 45 | 19 | 2910 | B | BO |  | 18 |  | 1188 | 4624 |  |  | 770 | [14 empty] | World Stress Map | BELLAD1989 | BELLXX1990 | Second set azi=5 - sd=9 - third set azi=69 - sd=26.
wsm21316 | Other | 42.71 | -61.48 | 130 | 19 | 2780 | B | BO |  | 28 |  | 2114 | 3444 |  |  | 275 | [14 empty] | World Stress Map | BELLAD1989 | BELLXX1990 | Second set azi=114 - sd=10.
wsm21318 | Other | 42.64 | -63.56 | 43 | 11 | 2670 | B | BO |  | 20 |  | 1672 | 3672 |  |  | 184 | [14 empty] | World Stress Map | BELLAD1989 | BELLXX1990 | Second set azi=180 - sd=12.
wsm21321 | Other | 45.43 | -60.08 | 149 | 18 | 2500 | B | BO |  | 6 |  | 2356 | 2612 |  |  | 109 | [14 empty] | World Stress Map | PODRBE1985 | ADAMXX1987 | JA-388
wsm21324 | Other | 43.64 | -62.81 | 39 | 8 | 2800 | B | BO |  | 7 |  | 2541 | 2969 |  |  | 309 | [14 empty] | World Stress Map | PODRBE1985 | BELLXX1990 | JA-355
wsm21325 | Other | 42.89 | -64.23 | 41 | 15 | 1250 | B | BO |  | 6 |  | 885 | 1611 |  |  | 466 | [14 empty] | World Stress Map | PODRBE1985 | BELLXX1990 | JA-353 - depths are below sea level.
wsm21327 | Other | 44.74 | -57.35 | 46 | 17 | 3700 | B | BO |  | 23 |  | 2668 | 4606 |  |  | 354 | [14 empty] | World Stress Map | PODRBE1985 | ADAMXX1987 | JA-384
wsm21329 | Other | 44.67 | -58.92 | 38 | 10 | 2100 | B | BO |  | 58 |  | 347 | 3846 |  |  | 193 | [14 empty] | World Stress Map | PODRBE1985 | ADAMXX1987 | JA-382
wsm21334 | Other | 44.16 | -60.07 | 39 | 9 | 3200 | B | BO |  | 10 |  | 2419 | 3918 |  |  | 121 | [14 empty] | World Stress Map | BELLXX1990 | PODRBE1985 | JA-377 - second set azi=70 - sd=1
wsm21335 | Other | 44.15 | -59.63 | 28 | 10 | 2900 | B | BO |  | 20 |  | 1346 | 4533 |  |  | 124 | [14 empty] | World Stress Map | PODRBE1985 | ADAMXX1987 | JA-376
wsm21337 | Other | 44.04 | -59.57 | 29 | 10 | 3600 | B | BO |  | 18 |  | 2802 | 4280 |  |  | 166 | [14 empty] | World Stress Map | PODRBE1985 | BELLXX1990 | JA-374
wsm21342 | Other | 43.96 | -60.13 | 63 | 10 | 3900 | B | BO |  | 16 |  | 3588 | 4202 |  |  | 165 | [14 empty] | World Stress Map | PODRBE1985 | BELLXX1990 | JA-368
wsm21348 | Other | 43.85 | -60.62 | 31 | 15 | 2700 | B | BO |  | 16 |  | 1068 | 4248 |  |  | 209 | [14 empty] | World Stress Map | PODRBE1985 | BELLXX1990 | JA-362 - second set azi=171 sd=1
wsm21349 | Other | 43.84 | -59.57 | 48 | 13 | 3000 | B | BO |  | 10 |  | 1773 | 4204 |  |  | 240 | [14 empty] | World Stress Map | PODRBE1985 | ADAMXX1987 | JA-361
wsm21351 | Other | 43.75 | -60.23 | 27 | 11 | 2800 | B | BO |  | 11 |  | 2127 | 3393 |  |  | 229 | [14 empty] | World Stress Map | PODRBE1985 | BELLXX1990 | JA-359
wsm21353 | Other | 43.72 | -60.09 | 40 | 14 | 3000 | B | BO |  | 7 |  | 1947 | 3948 |  |  | 289 | [14 empty] | World Stress Map | PODRBE1985 | ADAMXX1987 | JA-357
wsm21355 | Other | 42.99 | -62.48 | 74 | 14 | 3200 | B | BO |  | 7 |  | 2555 | 3879 |  |  | 117 | [14 empty] | World Stress Map | PODRBE1985 | ADAMXX1987 | JA-354
wsm21356 | Other | 42.86 | -61.92 | 45 | 10 | 3200 | B | BO |  | 9 |  | 1983 | 4247 |  |  | 204 | [14 empty] | World Stress Map | PODRBE1985 | BELLXX1990 | JA-352
wsm38742 | Other | 39.42 | -118.7 | 176 | 16 | 2300 | B | DIF |  | 30 |  | 2050 | 2650 | [17 empty] | World Stress Map | BLAKDA2012 |  | number and length estimated from Fig. 6
wsm42516 | Other | 36.04 | -117.81 | 179 | 17 | 2540 | B | DIF |  | 88 |  | 2471 | 2612 |  |  | 53 | [14 empty] | World Stress Map | SCHODA2016 |  | FMI, fully accounted for deviation of up to 12 deg
wsm42519 | Other | 36.04 | -117.81 | 7 | 16 | 2550 | B | DIF |  | 137 |  | 2184 | 2922 |  |  | 71 | [14 empty] | World Stress Map | SCHODA2016 |  | CBIL, fully accounted for deviation of up to 32 deg
wsm42520 | Other | 36.04 | -117.81 | 9 | 17 | 2520 | B | BO |  | 560 |  | 2107 | 2927 |  |  | 264 | [14 empty] | World Stress Map | SCHODA2016 |  | CBIL, fully accounted for deviation of up to 32 deg
wsm42522 | Other | 36 | -117.74 | 24 | 19 | 1880 | B | DIF |  | 319 |  | 734 | 3026 |  |  | 163 | [14 empty] | World Stress Map | SCHODA2016 |  | FMS, FMI & ABI85 images
Desert Peak 27-15 | Other | 39.77 | -118.94 | 24 | 17 | 1325.9 | B | DIF | BHTV | 51 | 20090209 | 975.36 | 1691.64 | [17 empty] | Davatzes, N., and S. Hickman, 2009, Fractures, stress and fluid flow prior to stimulation of well 27-15, Desert Peak, Nevada, EGS Project: Proceedings Thirty-Fourth Workshop on Geothermal Reservoir Engineering, no. SGP-TR-187, p. 11. | Lund Snee, J.-E., and M.D. Zoback, 2020, Multiscale variations of the crustal stress field throughout North America: Nature Communications, v. 11, p. 9, doi:10.1038/s41467-020-15841-5 |  | SHmax orientation is from mean weighted by lengths of drilling-induced fractures. Number of drilling-induced tensile fractures is approximate.
wsm02764 | Other | 38.78 | -121.23 | 166 |  | 11000 | B | FMF | FM | 7 | [20 empty] | World Stress Map | EATOMC1981 | EATOSI1980 | NC
wsm11777 | Other | 32.7 | -116.16 | 177 | 39 | 8000 | B | FMF | FM | 46 | [20 empty] | World Stress Map | TOWNZO2001 | TOWNZO2004 | SD>20_ --> QUALITY set to B
wsm11845 | Other | 34.6 | -116.58 | 10 | 24 | 8000 | B | FMF | FM | 106 | [20 empty] | World Stress Map | TOWNZO2001 | TOWNZO2004 | SD>20_ --> QUALITY set to B
wsm19397 | Other | 33.83 | -118.08 | 23 | 14 | 12000 | B | FMF | FM | 26 | [20 empty] | World Stress Map | HAUKXX1987 |  | phi=0.57 - misfit=14+-13
Inv30 | Other | 39.88 | -120.69 | 342.49 | 3.6649 | 3941.2 | B | FMF | FMF | 34 | 20190327 | -2000 | 18000 | [17 empty] | Lund Snee, J.-E., and M.D. Zoback, 2020, Multiscale variations of the crustal stress field throughout North America: Nature Communications, v. 11, p. 9, doi:10.1038/s41467-020-15841-5
Inv33 | Other | 37.96 | -118.16 | 202.89 | 13.907 | 6678.6 | B | FMF | FMF | 28 | 20190327 | -1000 | 14000 | [17 empty] | Lund Snee, J.-E., and M.D. Zoback, 2020, Multiscale variations of the crustal stress field throughout North America: Nature Communications, v. 11, p. 9, doi:10.1038/s41467-020-15841-5
Inv37 | Other | 37.15 | -117.86 | 195.92 | 3.3712 | 6760 | B | FMF | FMF | 25 | 20190327 | -1000 | 12000 | [17 empty] | Lund Snee, J.-E., and M.D. Zoback, 2020, Multiscale variations of the crustal stress field throughout North America: Nature Communications, v. 11, p. 9, doi:10.1038/s41467-020-15841-5
Inv44 | Other | 36.21 | -120.29 | 135.87 | 15.668 | 9910.3 | B | FMF | FMF | 78 | 20190327 | 1000 | 16000 | [17 empty] | Lund Snee, J.-E., and M.D. Zoback, 2020, Multiscale variations of the crustal stress field throughout North America: Nature Communications, v. 11, p. 9, doi:10.1038/s41467-020-15841-5
Inv5 | Other | 66.32 | -142.19 | 4.6806 | 3.1971 | 10107 | B | FMF | FMF | 28 | 20190327 | 1000 | 24000 | [17 empty] | Lund Snee, J.-E., and M.D. Zoback, 2020, Multiscale variations of the crustal stress field throughout North America: Nature Communications, v. 11, p. 9, doi:10.1038/s41467-020-15841-5
Inv6 | Other | 63.29 | -151.33 | 309.13 | 2.6904 | 13448 | B | FMF | FMF | 29 | 20190327 | 9000 | 18000 | [17 empty] | Lund Snee, J.-E., and M.D. Zoback, 2020, Multiscale variations of the crustal stress field throughout North America: Nature Communications, v. 11, p. 9, doi:10.1038/s41467-020-15841-5
Inv9 | Other | 61.47 | -140.74 | 190.67 | 5.196 | 9407.4 | B | FMF | FMF | 27 | 20190327 | 1000 | 15000 | [17 empty] | Lund Snee, J.-E., and M.D. Zoback, 2020, Multiscale variations of the crustal stress field throughout North America: Nature Communications, v. 11, p. 9, doi:10.1038/s41467-020-15841-5
A186 | Other | 35.46 | -102.04 | 115 | 10 | 2819.4 | B | DIF | FMI | 65 | 20151114 | 2664 | 2859 |  |  |  |  | 116 | 8 | 26 | 2819.4 | C | BO | FMI | 8 | 20190809 | 2796.54 | 2857.5 |  |  | Lund Snee, J.-E., and M.D. Zoback, 2016, State of stress in Texas: Implications for induced seismicity: Geophysical Research Letters, v. 43, no. 19, p. 10,208-10,214, doi:10.1002/2016GL070974 |  |  | Mean and SD estimated from frose diagram
A723 | Other | 39.58 | -119.08 | 28.03 | 10.9 | 2651.76 | B | BO | FMI | 31 | 20181113 | 2456.7 | 2856 |  |  |  |  | 18.23 | 12.4 | 108.23 | 2697.48 | C | DIF | FMI | 26 | 20181113 | 2487.168 | 2855.976 |  |  | Lund Snee, J.-E., and M.D. Zoback, 2020, Multiscale variations of the crustal stress field throughout North America: Nature Communications, v. 11, p. 9, doi:10.1038/s41467-020-15841-5 |  |  | Quality ratings downgraded by 1 letter grade for both borehole breakouts and drilling-induced tensile fractures because orientations interpreted visually (within 0.1º) from rose diagram. Depths estimated visually from interpreted image log.
A746 | Other | 40.87 | -115.41 | 176.29 | 12.922 | 1502.16 | B | BO | FMI | 30 | 20180830 | 1214.7 | 2036.9 |  |  | 32.27 |  | 10.1 | 3.83 | 100.1 | 2479.548 | D | DIF | FMI | 3 | 20180828 | 2460.9552 | 2516.3374 | 8 |  | Lund Snee, J.-E., and M.D. Zoback, 2020, Multiscale variations of the crustal stress field throughout North America: Nature Communications, v. 11, p. 9, doi:10.1038/s41467-020-15841-5 |  |  | Fisher mean but not Fisher standard deviation.
A747 | Other | 40.85 | -115.43 | 109.04 | 16.36 | 1953.19 | B | DIF | FMI | 169 | 20180830 | 1429.9 | 2775.2 |  |  | 248 |  | 114 | 2.03 | 24 | 1370.3198 | D | BO | FMI | 3 | 20180828 | 1346.0882 | 1382.9629 | 4.1 |  | Lund Snee, J.-E., and M.D. Zoback, 2020, Multiscale variations of the crustal stress field throughout North America: Nature Communications, v. 11, p. 9, doi:10.1038/s41467-020-15841-5 |  |  | Fisher mean but not Fisher standard deviation.
A749 | Other | 41.15 | -115.15 | 23.2 | 12.7 | 3209.79 | B | DIF | FMI | 23 | 20180830 | 3079.8 | 3388 |  |  | 49.8 |  | 46.08 | 27.3 | 136.08 | 2933.6086 | D | DIF | FMI | 10 | 20180828 | 2880.3905 | 3062.7828 | 19.9 |  | Lund Snee, J.-E., and M.D. Zoback, 2020, Multiscale variations of the crustal stress field throughout North America: Nature Communications, v. 11, p. 9, doi:10.1038/s41467-020-15841-5 |  |  | Fisher means and standard deviations for orientation 1 and orientation 2.
A750 | Other | 40.99 | -118.15 | 25.6 | 15.1 | 1399 | B | DIF | FMI | 31 | 20180906 | 1288.4 | 1489 |  |  |  |  | 43.2 | 17.2 | 133.2 | 1652.5 |  | DIF | FMI | 73 | 20180906 | 1495.7 | 1766 |  |  | Lund Snee, J.-E., and M.D. Zoback, 2020, Multiscale variations of the crustal stress field throughout North America: Nature Communications, v. 11, p. 9, doi:10.1038/s41467-020-15841-5 |  |  | Fisher (circular) means and standard deviations. Gradual clockwise SHmax rotation downward in this well.
A751 | Other | 41 | -118.13 | 21.7 | 21.8 | 1095.8 | B | DIF | FMI | 54 | 20180906 | 935.2 | 1168.6 |  |  |  |  | -15.8 | 16.5 | 74.2 | 1312.6 |  | DIF | FMI | 28 | 20180906 | 1205.5 | 1372 |  |  | Lund Snee, J.-E., and M.D. Zoback, 2020, Multiscale variations of the crustal stress field throughout North America: Nature Communications, v. 11, p. 9, doi:10.1038/s41467-020-15841-5 |  |  | Fisher (circular) means and standard deviations. Relatively abrupt counter-clockwise SHmax rotation below ~3900 ft in this well.
A752 | Other | 38.5 | -112.89 | 23.788 | 17.7329 | 1786.69 | B | DIF | FMI | 140 | 20181120 | 1137.5 | 2297.9 |  |  |  |  | 43.3448 | 5.4868 | 133.3448 | 2282.9153 | D | BO | FMI | 2 | 20181120 | 2268.5293 | 2297.3401 |  |  | Lund Snee, J.-E., and M.D. Zoback, 2020, Multiscale variations of the crustal stress field throughout North America: Nature Communications, v. 11, p. 9, doi:10.1038/s41467-020-15841-5 |  |  | Orientation 2 from borehole breakouts was measured after injection. Orientation 1 from drilling-induced tensile fractures was before injection.
Desert Peak 23-1 | Other | 39.76 | -118.93 | 27 | 18 | 2438.4 | B | DIF | FMI | 170 | 20040126 | 1828.8 | 2727.6552 | [17 empty] | Robertson-Tait, A., S. J. Lutz, J. Sheridan, and C. L. Morris, 2004, Selection of an interval for massive hydraulic stimulation in well DP 23-1 Desert Peak East EGS Project, Nevada: Proceedings of the Twenty-Ninth Workshop on Geothermal Reservoir Engineering, Stanford University, v. 29, p. 216–221 | Lund Snee, J.-E., and M.D. Zoback, 2020, Multiscale variations of the crustal stress field throughout North America: Nature Communications, v. 11, p. 9, doi:10.1038/s41467-020-15841-5 |  | Standard deviation estimated visually from figure.
Newberry | Other | 43.73 | -121.32 | 2.3 | 17.3 | 2255.52 | B | BO | FMI | 350 | 20111001 | 1965.96 | 2606.04 | [17 empty] | Davatzes, N. C., and S. H. Hickman, 2011, Preliminary analysis of stress in the Newberry EGS well NWG 55-29: Transactions - Geothermal Resources Council, v. 35 1, p. 323–332. | Lund Snee, J.-E., and M.D. Zoback, 2020, Multiscale variations of the crustal stress field throughout North America: Nature Communications, v. 11, p. 9, doi:10.1038/s41467-020-15841-5 |  | Number of BO and depths are approximate.
wsm20166 | Other | 64.5 | -147.5 | 1 | 16 | 10000 | B | FMF | MI | 27 | [20 empty] | World Stress Map | RUPPXX2008 |  | SD = Misfitangle / 2- Coordinates read off map- no depth information - 10km assumed
wsm20167 | Other | 59.5 | -138 | 36 | 17 | 10000 | B | FMF | MI | 13 | [20 empty] | World Stress Map | RUPPXX2008 |  | SD = Misfitangle / 2- Coordinates read off map- no depth information - 10km assumed
wsm20168 | Other | 60 | -141 | 179 | 17 | 10000 | B | FMF | MI | 27 | [20 empty] | World Stress Map | RUPPXX2008 |  | SD = Misfitangle / 2- Coordinates read off map- no depth information - 10km assumed
wsm20169 | Other | 61 | -150.5 | 87 | 17 | 10000 | B | FMF | MI | 17 | [20 empty] | World Stress Map | RUPPXX2008 |  | SD = Misfitangle / 2- Coordinates read off map- no depth information - 10km assumed
wsm20170 | Other | 63 | -153 | 136 | 19 | 10000 | B | FMF | MI | 93 | [20 empty] | World Stress Map | RUPPXX2008 |  | SD = Misfitangle / 2- Coordinates read off map- no depth information - 10km assumed
wsm20171 | Other | 62 | -140.5 | 5 | 20 | 10000 | B | FMF | MI | 10 | [20 empty] | World Stress Map | RUPPXX2008 |  | SD = Misfitangle / 2- Coordinates read off map- no depth information - 10km assumed
wsm22197 | Other | 49.78 | -123.69 | 165 | 14 |  | B | FMF | MI | 20 | [20 empty] | World Stress Map | BALFET2011 |  | NUMBER = min EQ in cluster counted in Fig 7
wsm22198 | Other | 48.93 | -123.05 | 0 | 18 |  | B | FMF | MI | 10 | [20 empty] | World Stress Map | BALFET2011 |  | NUMBER = min EQ in cluster counted in Fig 7
wsm22199 | Other | 48.5 | -123.53 | 137 | 18 |  | B | FMF | MI | 25 | [20 empty] | World Stress Map | BALFET2011 |  | NUMBER = min EQ in cluster counted in Fig 7
wsm22200 | Other | 48.17 | -122.94 | 151 | 18 |  | B | FMF | MI | 21 | [20 empty] | World Stress Map | BALFET2011 |  | NUMBER = min EQ in cluster counted in Fig 7
wsm22201 | Other | 49.59 | -126.94 | 7 | 19 |  | B | FMF | MI | 26 | [20 empty] | World Stress Map | BALFET2011 |  | NUMBER = min EQ in cluster counted in Fig 7
wsm22202 | Other | 48.75 | -122.07 | 159 | 19 |  | B | FMF | MI | 27 | [20 empty] | World Stress Map | BALFET2011 |  | NUMBER = min EQ in cluster counted in Fig 7
wsm22203 | Other | 49.27 | -123.72 | 178 | 20 |  | B | FMF | MI | 12 | [20 empty] | World Stress Map | BALFET2011 |  | NUMBER = min EQ in cluster counted in Fig 7
wsm00961 | Other | 34.73 | -118.52 | 35 | 18 | 930 | C | BOT |  | 12 |  | 920 | 946 |  |  | 8 | [14 empty] | World Stress Map | CASTXX1990 |  | written comm. from David Castillo - 12 breakouts over very short interval - see CA308 for stress mags. from hydrofrac
wsm00968 | Other | 35.19 | -118.83 | 18 | 16 | 1800 | C | BO |  | 11 |  | 1795 | 1813 |  |  | 44 | [14 empty] | World Stress Map | CASTZO1990 |  | NC
wsm00969 | Other | 35.08 | -119.23 | 10 | 8 | 3540 | C | BO |  | 3 |  | 3292 | 3795 |  |  | 206 | [14 empty] | World Stress Map | CASTZO1990 |  | NC
wsm00970 | Other | 35.06 | -119.32 | 56 | 14 | 1410 | C | BO |  | 5 |  | 1400 | 1423 |  |  | 20 | [14 empty] | World Stress Map | CASTZO1990 |  | NC
wsm00992 | Other | 35.3 | -118.78 | 128 | 23 | 550 | C | BO |  | 6 |  | 172 | 930 | [17 empty] | World Stress Map | MOUNSU1990 |  | Subsidiary BO set (possible drilling-induced HF?) - MOUNSU90 #S25
wsm01017 | Other | 35.16 | -119.17 | 21 | 8 | 3730 | C | BO |  | 20 |  | 3659 | 3803 |  |  | 32 | [14 empty] | World Stress Map | CASTZO1990 |  | NC
wsm01029 | Other | 40.55 | -124.11 | 65 | 21 | 1510 | C | BO |  | 8 |  | 610 | 2409 | [17 empty] | World Stress Map | MOUNSU1990 |  | MOUNSU90 #W10
wsm01040 | Other | 38.09 | -121.47 | 49 | 21 | 2670 | C | BO |  | 11 |  | 2489 | 2850 | [17 empty] | World Stress Map | MOUNSU1990 |  | MOUNSU90 #C16
wsm01044 | Other | 36.35 | -119.78 | 54 | 22 | 1720 | C | BO |  | 17 |  | 1235 | 2195 | [17 empty] | World Stress Map | MOUNSU1990 |  | MOUNSU90 #C11
wsm01048 | Other | 35.99 | -120.25 | 43 | 23 | 1020 | C | BO |  | 18 |  | 365 | 1670 | [17 empty] | World Stress Map | MOUNSU1990 |  | MOUNSU90 #C7
wsm01053 | Other | 37.7 | -121.71 | 30 | 22 | 1100 | C | BO |  | 15 |  | 408 | 1786 | [17 empty] | World Stress Map | MOUNSU1990 |  | MOUNSU90 #C3
wsm01057 | Other | 36.22 | -121.28 | 48 | 22 | 3120 | C | BO |  | 7 |  | 2944 | 3296 | [17 empty] | World Stress Map | MOUNSU1990 |  | MOUNSU90 #S28
wsm01072 | Other | 35.27 | -120.01 | 24 | 22 | 1710 | C | BO |  | 22 |  | 321 | 3099 | [17 empty] | World Stress Map | MOUNSU1990 |  | MOUNSU90 #S12
wsm01075 | Other | 36.28 | -121.35 | 44 | 22 | 690 | C | BO |  | 6 |  | 223 | 1146 | [17 empty] | World Stress Map | MOUNSU1990 |  | MOUNSU90 #S9
wsm01076 | Other | 35.63 | -118.84 | 22 | 25 | 2250 | C | BO |  | 5 |  | 1832 | 2667 | [17 empty] | World Stress Map | MOUNSU1990 |  | MOUNSU90 #S7
wsm01087 | Other | 35.84 | -120.11 | 58 | 17 | 880 | C | BO |  | 13 |  | 279 | 1482 | [17 empty] | World Stress Map | MOUNSU1990 |  | MOUNSU90 #B24
wsm01096 | Other | 35.03 | -119.07 | 44 | 21 | 2160 | C | BO |  | 37 |  | 788 | 3539 |  |  | 957 | [14 empty] | World Stress Map | CASTZO1990 | MOUNSU1990 | result from CASTZO90 - see also MOUNSU90 #B16
wsm01097 | Other | 34.95 | -119.19 | 58 | 22 | 1640 | C | BO |  | 22 |  | 629 | 2644 | [17 empty] | World Stress Map | MOUNSU1990 |  | MOUNSU90 #B15
wsm01102 | Other | 34.97 | -119.21 | 40 | 25 | 2080 | C | BO |  | 17 |  | 1333 | 2827 | [17 empty] | World Stress Map | MOUNSU1990 |  | MOUNSU90 #B9
wsm01110 | Other | 33.93 | -117.95 | 178 | 6 | 1130 | C | BO |  | 3 |  | 1020 | 1242 | [17 empty] | World Stress Map | MOUNSU1990 |  | MOUNSU90 #V29
wsm01111 | Other | 34.41 | -118.58 | 69 | 22 | 3430 | C | BO |  | 10 |  | 2897 | 3964 | [17 empty] | World Stress Map | MOUNSU1990 |  | MOUNSU90 #V27
wsm01113 | Other | 34.89 | -119.52 | 44 | 21 | 3140 | C | BO |  | 18 |  | 1661 | 4627 | [17 empty] | World Stress Map | MOUNSU1990 |  | MOUNSU90 #V25
wsm01114 | Other | 33.96 | -118.34 | 18 | 4 | 2840 | C | BO |  | 7 |  | 2708 | 2969 | [17 empty] | World Stress Map | MOUNSU1990 |  | MOUNSU90 #V23
wsm01120 | Other | 34.43 | -119.11 | 24 | 2 | 2470 | C | BO |  | 3 |  | 2292 | 2683 | [17 empty] | World Stress Map | MOUNSU1990 |  | MOUNSU90 #V14
wsm01122 | Other | 34.45 | -119.15 | 29 | 17 | 2670 | C | BO |  | 4 |  | 2595 | 2745 | [17 empty] | World Stress Map | MOUNSU1990 |  | MOUNSU90 #V12
wsm01128 | Other | 34.89 | -119.25 | 25 | 8 | 1390 | C | BO |  | 4 |  | 620 | 2164 | [17 empty] | World Stress Map | MOUNSU1990 |  | MOUNSU90 #V5
wsm01132 | Other | 36.41 | -120.25 | 48 |  | 2620 | C | BO | [22 empty] | World Stress Map | SPRIXX19?? |  | NC
wsm01133 | Other | 35.45 | -119.71 | 16 | 4 | 170 | C | BO |  | 7 |  | 219 | 548 |  |  | 506 | [14 empty] | World Stress Map | HANSPU1986 | HANSPU1989 | Average of data from 4 wells - see CA288 for hydraulic fracturing measurements of stress magnitude.
wsm01166 | Other | 70.48 | -148.4 | 158 |  | 2270 | C | BO | [22 empty] | World Stress Map | JACOXX1986 | JACOES1990 | NC
wsm01167 | Other | 70.37 | -148.05 | 132 |  | 3510 | C | BO | [22 empty] | World Stress Map | JACOXX1986 | JACOES1990 | NC
wsm01168 | Other | 70.36 | -148.34 | 92 |  | 3780 | C | BO | [22 empty] | World Stress Map | JACOXX1986 | JACOES1990 | NC
wsm01169 | Other | 70.33 | -147.86 | 146 |  | 3880 | C | BO | [22 empty] | World Stress Map | JACOXX1986 | JACOES1990 | NC
wsm01170 | Other | 70.33 | -147.86 | 82 |  | 2160 | C | BO | [22 empty] | World Stress Map | JACOXX1986 | JACOES1990 | NC
wsm01171 | Other | 48.15 | -123.87 | 155 | 10 | 1080 | C | BO |  | 4 |  | 939 | 1225 |  |  | 52 | [14 empty] | World Stress Map | MAGEZO1990 |  | Result preliminary.
wsm01172 | Other | 69.71 | -146.53 | 175 |  | 2870 | C | BO | [22 empty] | World Stress Map | JACOXX1986 | JACOES1990 | NC
wsm01173 | Other | 69.66 | -146.28 | 118 |  | 2460 | C | BO | [22 empty] | World Stress Map | JACOXX1986 | JACOES1990 | NC
wsm01174 | Other | 70.2 | -148 | 135 |  |  | C | BO | [22 empty] | World Stress Map | COXXXX1983 | COXXXX1984 | Average direction of a number of wells examined - data not sharp
wsm01177 | Other | 35.3 | -102.33 | 127 | 23 | 1530 | C | BO |  | 4 |  | 1456 | 1612 |  |  | 39 | [14 empty] | World Stress Map | DARTXX1987 | DARTXX1989 | DARTXX87 #TX29 - all possible NE drilling induced hydrofracs.
wsm01204 | Other | 47.81 | -122.5 | 115 | 16 | 920 | C | BO |  | 14 |  | 506 | 1328 |  |  | 560 | [14 empty] | World Stress Map | MAGEZO1990 |  | Length weighted azi and sd are consistent.
wsm01209 | Other | 35.39 | -102.16 | 109 | 19 | 1740 | C | BO |  | 4 |  | 1691 | 1789 |  |  | 51 | [14 empty] | World Stress Map | DARTXX1987 | DARTXX1989 | DARTXX87 #TX15 - all are probable drilling induced NE hydrofracs.
wsm01211 | Other | 35.47 | -102.37 | 117 | 22 | 2190 | C | BO |  | 7 |  | 2049 | 2338 |  |  | 110 | [14 empty] | World Stress Map | DARTXX1987 | DARTXX1989 | DARTXX87 #TX12 - all possible NE fracture enlargements.
wsm01243 | Other | 43.41 | -123.86 | 178 | 13 | 520 | C | BO |  | 3 |  | 440 | 598 |  |  | 91 | [14 empty] | World Stress Map | WERNGR1990 |  | WERNGR90 #16
wsm01254 | Other | 45.99 | -123.21 | 28 | 20 | 850 | C | BO |  | 4 |  | 511 | 1188 |  |  | 201 | [14 empty] | World Stress Map | WERNGR1990 |  | WERNGR90 #5 - primary mode.
wsm01255 | Other | 46.03 | -123.21 | 12 | 16 | 500 | C | BO |  | 8 |  | 307 | 1307 |  |  | 93 | [14 empty] | World Stress Map | WERNGR1990 |  | WERNGR90 #3 - a secondary mode is averaged in (reflected in sd of 20 deg for N weighted avg.)
wsm01256 | Other | 46.05 | -123.3 | 58 | 6 | 640 | C | BO |  | 3 |  | 606 | 680 |  |  | 42 | [14 empty] | World Stress Map | WERNGR1990 |  | WERNGR90 #2
wsm01447 | Other | 33.81 | -118.18 | 19 | 25 | 1360 | C | BO |  | 11 |  | 1105 | 1606 | [17 empty] | World Stress Map | MOUNSU1990 |  | MOUNSU90 #L2
wsm01449 | Other | 34.97 | -120.64 | 21 | 4 | 880 | C | BO |  | 4 |  | 685 | 1069 | [17 empty] | World Stress Map | MOUNSU1990 |  | MOUNSU90 #S6
wsm01450 | Other | 35.26 | -120.65 | 25 | 24 | 800 | C | BO |  | 8 |  | 140 | 1468 | [17 empty] | World Stress Map | MOUNSU1990 |  | MOUNSU90 #S3
wsm01452 | Other | 34.24 | -119.2 | 22 | 24 | 3530 | C | BO |  | 7 |  | 3018 | 4039 | [17 empty] | World Stress Map | MOUNSU1990 |  | MOUNSU90 #V2
wsm01471 | Other | 59.95 | -142.4 | 161 |  |  | C | BO | [22 empty] | World Stress Map | SUPPXX1986 | JACOES1990 | NC
wsm01472 | Other | 59.9 | -143.28 | 167 |  |  | C | BO | [22 empty] | World Stress Map | SUPPXX1986 | JACOES1990 | NC
wsm01473 | Other | 59.89 | -142.03 | 2 |  |  | C | BO | [22 empty] | World Stress Map | SUPPXX1986 | JACOES1990 | NC
wsm01474 | Other | 59.88 | -142.9 | 163 |  |  | C | BO | [22 empty] | World Stress Map | SUPPXX1986 | JACOES1990 | NC
wsm01475 | Other | 59.86 | -142.27 | 159 |  |  | C | BO | [22 empty] | World Stress Map | SUPPXX1986 | JACOES1990 | NC
wsm01476 | Other | 59.77 | -142.97 | 165 |  |  | C | BO | [22 empty] | World Stress Map | SUPPXX1986 | JACOES1990 | NC
wsm01477 | Other | 59.71 | -143.13 | 165 |  |  | C | BO | [22 empty] | World Stress Map | SUPPXX1986 | JACOES1990 | NC
wsm01478 | Other | 59.68 | -142.98 | 18 |  |  | C | BO | [22 empty] | World Stress Map | SUPPXX1986 | JACOES1990 | NC
wsm01479 | Other | 59.66 | -144.03 | 17 |  |  | C | BO | [22 empty] | World Stress Map | SUPPXX1986 | JACOES1990 | NC
wsm01480 | Other | 59.61 | -143.27 | 178 |  |  | C | BO | [22 empty] | World Stress Map | SUPPXX1986 | JACOES1990 | NC
wsm01493 | Other | 30.6 | -80.28 | 40 | 9 | 3670 | C | BO |  | 3 |  | 3521 | 3809 |  |  | 116 | [14 empty] | World Stress Map | DARTZO1987 |  | DARTZO87 #GE5
wsm01494 | Other | 30.43 | -80.27 | 20 | 22 | 3180 | C | BO |  | 16 |  | 2563 | 3795 |  |  | 200 | [14 empty] | World Stress Map | DARTZO1987 |  | DARTZO87 #GE2
wsm01509 | Other | 47.79 | -124.43 | 110 | 7 | 1210 | C | BO |  | 4 |  | 1158 | 1251 |  |  | 42 | [14 empty] | World Stress Map | MAGEZO1990 |  | Length weighted azi and sd are consistent.
wsm01510 | Other | 47.21 | -124.14 | 5 | 10 | 700 | C | BO |  | 4 |  | 556 | 845 |  |  | 37 | [14 empty] | World Stress Map | MAGEZO1990 |  | Length weighted azi=178 +- 9 deg.
wsm01570 | Other | 47.38 | -48.31 | 29 | 8 | 2500 | C | BO | [22 empty] | World Stress Map | BELLER1986 |  | JA-735
wsm01571 | Other | 48.4 | -50.13 | 114 | 8 | 2500 | C | BO | [22 empty] | World Stress Map | BELLER1986 |  | JA-734
wsm01576 | Other | 46.98 | -48.37 | 27 | 8 | 3000 | C | BO | [22 empty] | World Stress Map | BELLER1986 |  | JA-729
wsm01602 | Other | 47.19 | -61.14 | 60 |  |  | C | BO | [22 empty] | World Stress Map | PLUMCO1987 |  | No details.
wsm01617 | Other | 46.79 | -48.79 | 16 | 8 | 4500 | C | BO | [22 empty] | World Stress Map | BELLER1985 |  | JA-745
wsm01620 | Other | 47.04 | -48.78 | 164 | 8 | 3100 | C | BO | [22 empty] | World Stress Map | BELLER1985 |  | JA-738
wsm01623 | Other | 54.41 | -55.25 | 28 | 2 | 1920 | C | BO |  | 2 |  | 1755 | 2063 |  |  | 74 | [14 empty] | World Stress Map | BELLER1986 |  | JA-764 - only 2 BO but very long (74m) and consistent (S.D.=2 deg.) - orientation sampled every 0.6m
wsm01625 | Other | 54.85 | -55.77 | 98 | 2 | 1950 | C | BO |  | 7 |  | 1891 | 1984 |  |  | 75 | [14 empty] | World Stress Map | BELLER1986 |  | JA-762
wsm01629 | Other | 55.87 | -58.85 | 28 | 9 | 1810 | C | BO |  | 4 |  | 1729 | 1862 |  |  | 87 | [14 empty] | World Stress Map | BELLER1986 |  | JA-758
wsm01631 | Other | 58.44 | -61.77 | 122 | 9 | 2280 | C | BO |  | 5 |  | 2376 | 2463 |  |  | 38 | [14 empty] | World Stress Map | BELLER1986 |  | JA-756
wsm01633 | Other | 62.18 | -62.98 | 20 | 8 | 3100 | C | BO | [22 empty] | World Stress Map | BELLER1986 |  | JA-752
wsm01644 | Other | 18.79 | -92.6 | 168 | 7 | 4330 | C | BO |  | 5 |  | 4245 | 4416 | [17 empty] | World Stress Map | SUTESU1989 |  | SUTESU89 #CA-06 - offshore - Gulf of Campeche.
wsm01678 | Other | 47.8 | -61.44 | 60 |  | 1000 | C | BO | [22 empty] | World Stress Map | PLUMCO1987 |  | JA-98 - PLUMCO87 #C2
wsm01679 | Other | 69.48 | -131.34 | 34 | 7 | 1620 | C | BO |  | 5 | [5 empty] | 26 | [14 empty] | World Stress Map | BELLPO1989 |  | JA-1019
wsm01684 | Other | 69.48 | -131.34 | 34 | 13 | 1490 | C | BO |  | 8 |  | 1140 | 1838 |  |  | 9 | [14 empty] | World Stress Map | COXXXX1983 | COXXXX1984 | BO orientations from short depth intervals - but consistent
wsm01686 | Other | 77.5 | -109 | 56 |  | 1000 | C | BO | [22 empty] | World Stress Map | COXXXX1983 | ADAMXX1987 | JA-409
wsm01688 | Other | 77 | -108 | 15 |  | 1000 | C | BO | [22 empty] | World Stress Map | COXXXX1983 | ADAMXX1987 | JA-406
wsm01689 | Other | 76.71 | -113.72 | 64 |  | 1200 | C | BO |  | 7 |  | 948 | 1460 |  |  | 225 | [14 empty] | World Stress Map | COXXXX1983 | COXXXX1984 | Based on actual details of data from written comm. from Cox (COXXXX84) - modified from JA-405
wsm01690 | Other | 77 | -109.5 | 60 |  | 1000 | C | BO | [22 empty] | World Stress Map | COXXXX1983 | ADAMXX1987 | JA-404
wsm01692 | Other | 46.36 | -60.25 | 50 |  | 1000 | C | BO | [22 empty] | World Stress Map | PLUMCO1987 |  | JA-121 - PLUMCO87 #C25
wsm01784 | Other | 26.1 | -101.21 | 115 | 4 | 1180 | C | BO |  | 4 |  | 933 | 1426 | [17 empty] | World Stress Map | SUTEXX1987 |  | SUTEXX87 #CO-09 - located in Coahuila folded belt.
wsm01801 | Other | 21.71 | -98.85 | 31 | 21 | 2320 | C | BO |  | 7 |  | 1899 | 2742 | [17 empty] | World Stress Map | SUTEXX1987 | SUTESU1989 | SUTEXX87 #SL-01 - located in the Tampico-Misantla Basin - Huasteca Potosina.
wsm01802 | Other | 17.29 | -93 | 59 | 10 | 3110 | C | BO |  | 4 |  | 1920 | 4302 | [17 empty] | World Stress Map | SUTESU1989 |  | SUTESU89 #CS-02 - located in Chiapas fold-thrust belt.
wsm01823 | Other | 26.67 | -100.77 | 169 | 5 | 4320 | C | BO |  | 5 |  | 4180 | 4451 | [17 empty] | World Stress Map | SUTEXX1987 |  | SUTEXX87 #NL-02 - located in the Coahuila folded belt.
wsm01824 | Other | 18.09 | -93.45 | 145 | 7 | 5370 | C | BO |  | 6 |  | 5022 | 5709 | [17 empty] | World Stress Map | SUTESU1989 |  | Data are composite result for 3 wells in Mora field - SUTESU89 #TB-05 Tert. Basin of SE Mexico.
wsm01825 | Other | 18.2 | -92.82 | 32 | 22 | 4840 | C | BO |  | 5 |  | 4427 | 5250 | [17 empty] | World Stress Map | SUTESU1989 |  | SUTESU89 #TB-04 - located in the Tertiary Basin of SE Mexico.
wsm01982 | Other | 17.38 | -90.7 | 13 | 3 | 960 | C | BO |  | 5 |  | 831 | 1094 | [17 empty] | World Stress Map | SUTESU1989 |  | SUTESU89 #GL-04 - located on Yucatan carbonate platform (DEALXX82 table 3).
wsm01983 | Other | 15.99 | -90.36 | 24 | 2 | 540 | C | BO |  | 4 |  | 366 | 718 | [17 empty] | World Stress Map | SUTESU1989 |  | SUTESU89 #GL-03 - located in Peten fold belt.
wsm01988 | Other | 16.05 | -90.32 | 41 | 4 | 460 | C | BO |  | 4 |  | 418 | 496 | [17 empty] | World Stress Map | SUTESU1989 |  | SUTESU89 #GL-10 - located in Peten fold belt.
wsm01989 | Other | 16.04 | -90.14 | 38 | 2 | 490 | C | BO |  | 4 |  | 399 | 583 | [17 empty] | World Stress Map | SUTESU1989 |  | SUTESU89 #GL-01 - located in Peten fold belt.
wsm02111 | Other | 47.96 | -59.23 | 70 |  | 1000 | C | BO | [22 empty] | World Stress Map | PLUMCO1987 |  | JA-119 - PLUMCO87 #C23
wsm02183 | Other | 69.34 | -138.95 | 30 | 6 | 2250 | C | BO |  | 4 | [5 empty] | 33 | [14 empty] | World Stress Map | BELLPO1989 |  | JA-1031
wsm02232 | Other | 69.44 | -132.8 | 70 | 22 | 1850 | C | BO |  | 8 | [5 empty] | 564 | [14 empty] | World Stress Map | BELLPO1989 |  | JA-1042
wsm02250 | Other | 68.88 | -135.3 | 30 | 12 | 3350 | C | BO |  | 4 | [20 empty] | World Stress Map | BELLPO1989 |  | JA-1036
wsm02259 | Other | 80 | -84 | 56 |  | 1000 | C | BO | [22 empty] | World Stress Map | COXXXX1983 | ADAMXX1987 | JA-414
wsm02260 | Other | 79.5 | -87 | 60 |  | 1000 | C | BO | [22 empty] | World Stress Map | COXXXX1983 | COXXXX1984 | Based on actual details of data from written comm. from Cox (COXXXX84) - modified from JA-413
wsm02261 | Other | 73.5 | -117 | 66 |  | 1000 | C | BO | [22 empty] | World Stress Map | COXXXX1983 | ADAMXX1987 | JA-400
wsm02262 | Other | 76.5 | -110 | 11 |  | 1000 | C | BO | [22 empty] | World Stress Map | COXXXX1983 | ADAMXX1987 | JA-403
wsm02279 | Other | 17.97 | -88.39 | 40 | 9 | 200 | C | BO |  | 4 |  | 122 | 275 | [17 empty] | World Stress Map | SUTESU1989 |  | SUTESU89 #BE-02 - located on the Yucatan carbonate platform - Corozal Basin - (DEALXX83 table 6).
wsm03868 | Other | 34.78 | -101.87 | 45 |  | 850 | C | HFM |  | 1 | [20 empty] | World Stress Map | GUSTBU1985 |  | Palo Duro basin - single HF below thick salt layer Reg. assigned individually.
wsm03929 | Other | 40.37 | -117.33 | 30 |  |  | C | GVA | [22 empty] | World Stress Map | TREXET1978 |  | Avg. trend of cindercones along range front Reg. assigned individually.
wsm03934 | Other | 34.22 | -108 | 28 |  |  | C | GVA |  | 2 | [20 empty] | World Stress Map | ALDRLA1984 |  | 2 parallel alignment - 3 cones each - ALDRLA84 #85 Reg. assigned individually.
wsm03935 | Other | 34.07 | -108.93 | 35 |  |  | C | GVA |  | 1 | [20 empty] | World Stress Map | ALDRLA1984 |  | single alignment - 5 cones - ALDRLA84 #84 Reg. assigned individually.
wsm03937 | Other | 34.95 | -108.17 | 25 |  |  | C | GVA |  | 1 | [20 empty] | World Stress Map | ALDRLA1984 |  | single alignment - 7 cones ALDRLA84 #46 Reg. assigned individually.
wsm03939 | Other | 35.49 | -106.59 | 13 |  |  | C | GVA |  | 1 | [20 empty] | World Stress Map | ALDRLA1984 |  | single alignment - 8 cones - ALDRLA84 #34 Reg. assigned individually.
wsm03940 | Other | 35.45 | -106.57 | 174 |  |  | C | GVA |  | 1 | [20 empty] | World Stress Map | ALDRLA1984 |  | single alignment - 8 cones - ALDRLA84 #33 Reg. assigned individually.
wsm03941 | Other | 35.49 | -106.49 | 175 |  |  | C | GVA |  | 1 | [20 empty] | World Stress Map | ALDRLA1984 |  | single alignment - 7 cones - ALDRLA84 #32 Reg. assigned individually.
wsm03943 | Other | 36.52 | -105.76 | 4 |  |  | C | GVA | [22 empty] | World Stress Map | ALDRLA1984 |  | single alignment - ALDRLA84 #36 Reg. assigned individually.
wsm03952 | Other | 35.18 | -107.51 | 24 |  |  | C | GVA |  | 2 | [20 empty] | World Stress Map | ALDRLA1984 |  | Avg. trend 2 dikes - ALDRLA84 #37 Reg. assigned individually.
wsm03953 | Other | 35.12 | -107.49 | 28 |  |  | C | GVA |  | 1 | [20 empty] | World Stress Map | ALDRLA1984 |  | basalt vent and radiating dike - ALDRLA84 #57 Reg. assigned individually.
wsm03955 | Other | 34.25 | -108.87 | 42 |  |  | C | GVA |  | 1 | [20 empty] | World Stress Map | ALDRLA1984 |  | single dike - ALDRLA84 #8 Reg. assigned individually.
wsm03967 | Other | 35.67 | -106.8 | 13 |  |  | C | GFS | [22 empty] | World Stress Map | WOODXX1977 |  | combination of normal and right-lateral slip Reg. assigned individually.
wsm03970 | Other | 35.4 | -107.48 | 28 |  |  | C | GVA |  | 1 | [20 empty] | World Stress Map | COOPJO1968 | ZOBAZO1980 | Alinement of 8 cones - ALDRLA84 #49 Reg. assigned individually.
wsm03973 | Other | 35 | -107.85 | 23 |  |  | C | GVA |  | 1 | [20 empty] | World Stress Map | THADME1967 | ZOBAZO1980 | single dike adjacent toprominent NNE gravity high - ALDRLA84 #82 Reg. assigned individually.
wsm03974 | Other | 34.88 | -106.87 | 15 |  |  | C | GVA |  | 2 | [20 empty] | World Stress Map | LUEDSM1978A | KELLKU1978 | ALDRLA84 #31 Reg. assigned individually.
wsm03975 | Other | 34.76 | -107.36 | 30 |  |  | C | GVA |  | 1 | [20 empty] | World Stress Map | WRIGXX1946 | ZOBAZO1980 | single dike cutting landslide deposits Reg. assigned individually.
wsm03976 | Other | 34.57 | -107.54 | 8 |  |  | C | GVA |  | 1 | [20 empty] | World Stress Map | ZOBAZO1980 | WINCXX1920 | Single alignment Reg. assigned individually.
wsm03978 | Other | 33.78 | -106 | 94 |  |  | C | GVA |  | 1 | [20 empty] | World Stress Map | KELLTH1964 | ZOBAZO1980 | 2 cones aligned along strike of older 16 km long dike to the west Reg. assigned individually.
wsm03979 | Other | 32 | -107 | 10 |  |  | C | GVA | [22 empty] | World Stress Map | LUEDSM1978A | HOFFXX1976 | single alignment Reg. assigned individually.
wsm04045 | Other | 38.51 | -112.85 | 35 |  |  | C | HF |  | 1 | [5 empty] | 44 | [14 empty] | World Stress Map | KEYSXX1979 |  | Drilling induced HF in geothermal area - no details on depth or length given Reg. assigned individually.
wsm04062 | Other | 47.33 | -116.06 | 105 |  | 2290 | C | HF | [22 empty] | World Stress Map | HAIMXX1977B |  | Single measurement at depth? Stress magnitudes? (SHmax - SV=0.42) Reg. assigned individually.
wsm04086 | Other | 36.69 | -121.35 | 178 |  | 180 | C | HFM |  | 2 |  | 167 | 196 | [17 empty] | World Stress Map | ZOBATS1980B |  | Avg. of two fracs in borehole LKC Reg. assigned individually. Reg. assigned individually.
wsm04088 | Other | 38.5 | -119.5 | 5 |  |  | C | GFS | [22 empty] | World Stress Map | LOCKM01979 |  | SHmax taken as bisector of near-conjugate sets of microfaults mapped primarily from air photos - average of 2 quads Reg.
wsm04089 | Other | 37.88 | -119.38 | 3 |  |  | C | GFS | [22 empty] | World Stress Map | LOCKM01979 |  | SHmax taken as bisector of near-conjugate sets of microfaults mapped primarily from air photos for one quad Reg. assigne
wsm04090 | Other | 37.5 | -118.3 | 30 |  |  | C | GFS | [22 empty] | World Stress Map | RUSSXX1977 |  | SHmax assumed perpendicular to mean extension direction inferred from grooves and slickensides on range-bounding fault R
wsm04092 | Other | 37.38 | -119 | 19 |  |  | C | GFS | [22 empty] | World Stress Map | LOCKMO1979 |  | SHmax taken as bisector of near-conjugate sets of microfaults mapped primarily by air photos - average of 2 quads Reg. as
wsm04097 | Other | 36.75 | -118.5 | 47 |  |  | C | GFS | [22 empty] | World Stress Map | LOCKMO1979 |  | SHmax taken as bisector of near-conjugate sets of microfaults mapped primarily from air photos - average of 4 quads Reg.
wsm04103 | Other | 34.23 | -109.63 | 8 |  |  | C | GVA |  | 2 | [20 empty] | World Stress Map | ALDRLA1984 |  | Second orthognonal alinement in same field as AZ4 - ALDRLA84#43 - 44 Reg. assigned individually.
wsm04105 | Other | 36.42 | -113.17 | 0 |  |  | C | GVA | [22 empty] | World Stress Map | KOONXX1945 | ZOBAZO1980 | several alinements Reg. assigned individually.
wsm04107 | Other | 35.55 | -111.42 | 35 |  |  | C | GVA | [22 empty] | World Stress Map | BABEST1945 | SHOESQ1978 | single alinement of cones parallel to Mesa Butte fault Reg. assigned individually.
wsm04111 | Other | 34.58 | -113.21 | 32 |  |  | C | GFS | [22 empty] | World Stress Map | ANDESC1955 | ZOBAZO1980 | right-lateral oblique slip on Hawkeye fault Reg. assigned individually.
wsm04115 | Other | 32.12 | -113.5 | 0 |  |  | C | GVA |  | 1 | [20 empty] | World Stress Map | DONNXX1974 | ZOBAZO1980 | Alignment of 3 major centers of eruption Reg. assigned individually.
wsm04119 | Other | 65.5 | -144.5 | 20 |  |  | C | GFS | [22 empty] | World Stress Map | NAKAET1980 | JACOES1990 | Right-lateral fault - SHmax taken as 45 deg. to fault strike - NAKAPL80 #12 Reg. assigned individually.
wsm04120 | Other | 65.2 | -165 | 90 |  |  | C | GFS | [22 empty] | World Stress Map | NAKAET1980 | JACOES1990 | Normal fault - SHmax taken as fault strike - NAKAPL80 #17 Reg. assigned individually.
wsm04121 | Other | 65.1 | -163 | 90 |  |  | C | GFS | [22 empty] | World Stress Map | NAKAET1980 | JACOES1990 | Normal fault - SHmax taken as fault strike - NAKAPL80 #16 Reg. assigned individually.
wsm04122 | Other | 64.7 | -156 | 110 |  |  | C | GFS | [22 empty] | World Stress Map | NAKAET1980 | JACOES1990 | Right-lateral fault - SHmax at 45 deg. to fault strike - NAKAPL80 #7 Reg. assigned individually.
wsm04124 | Other | 63.5 | -146.5 | 180 |  |  | C | GFS | [22 empty] | World Stress Map | NAKAET1980 | JACOES1990 | Right-lateral fault - SHmax at 45 deg. to fault strike - NAKAPL80 #8 Reg. assigned individually.
wsm04125 | Other | 61.5 | -150 | 100 |  |  | C | GFS | [22 empty] | World Stress Map | NAKAET1980 | JACOES1990 | Right-lateral fault - SHmax at 45 deg. to fault strike - NAKAPL80 #13 Reg. assigned individually.
wsm04126 | Other | 63.2 | -145 | 160 |  |  | C | GFS | [22 empty] | World Stress Map | NAKAET1980 | JACOES1990 | Right-lateral fault - SHmax at 45 deg. to fault strike - NAKAPL80 #3 Reg. assigned individually.
wsm04127 | Other | 62.5 | -143 | 13 |  |  | C | GFS | [22 empty] | World Stress Map | NAKAET1980 | JACOES1990 | Right-lateral fault - SHmax at 45 deg. to fault strike - NAKAPL80 #2 Reg. assigned individually.
wsm04128 | Other | 59 | -138 | 7 |  |  | C | GFS | [22 empty] | World Stress Map | NAKAET1980 | JACOES1990 | Right-lateral fault - SHmax at 45 deg. to fault strike - NAKAPL80 #1 Reg. assigned individually.
wsm04150 | Other | 59.8 | -147.6 | 127 |  |  | C | GFS | [22 empty] | World Stress Map | NAKAET1980 | JACOES1990 | Reverse fault - SHmax at 90 deg. to fault strike - NAKAPL80 #6 Reg. assigned individually.
wsm04224 | Other | 19.17 | -98.81 | 72 | 4 |  | C | GVA |  | 1 | [5 empty] | 2600 | [14 empty] | World Stress Map | SUTESU1989 | SCHLXX1968 | SD given by SUTESU89 as 190 m - this was used with the total length to infer the angular deviation. Reg. assigned individ
wsm04225 | Other | 19.19 | -99.41 | 89 | 1 |  | C | GVA |  | 1 | [5 empty] | 890 | [14 empty] | World Stress Map | SUTESU1989 | BLOOXX1975 | SD given by SUTESU89 as 153 m - this was used with the total length to infer the angular deviation. Reg. assigned individ
wsm04231 | Other | 19.8 | -100.35 | 77 |  |  | C | GVA | [7 empty] | 530 | [14 empty] | World Stress Map | SUTEQU1992 | DOBSMA1985 | SUTER #MI-15 - age probably younger than upper limit of rhyolitic-dacitic - Los Azufres series Reg. assigned individually
wsm04233 | Other | 19.77 | -100.44 | 77 |  |  | C | GVA | [7 empty] | 380 | [14 empty] | World Stress Map | SUTEQU1992 | DOBSMA1985 | SUTER #MI-13 - age probably younger than upper limit of rhyolitic-dacitic - Los Azufres series Reg. assigned individually
wsm04234 | Other | 19.83 | -100.33 | 80 |  |  | C | GVA | [7 empty] | 2600 | [14 empty] | World Stress Map | SUTEQU1992 | DOBSMA1985 | SUTER #MI-12 - age probably younger than upper limit of rhyolitic-dacitic - Los Azufres series Reg. assigned individually
wsm04235 | Other | 19.82 | -100.33 | 40 |  |  | C | GVA | [7 empty] | 380 | [14 empty] | World Stress Map | SUTEQU1992 | DOBSMA1985 | SUTER #MI-11 - age probably younger than upper limit of rhyolitic-dacitic - Los Azufres series Reg. assigned individually
wsm04236 | Other | 19.06 | -101.32 | 36 | 4 |  | C | GVA |  | 1 | [5 empty] | 284 | [14 empty] | World Stress Map | SUTESU1989 | HASECA1985 | SD given by SUTESU89 as 1987 m - this was used with the total length to infer the angular deviation. Reg. assigned indivi
wsm04237 | Other | 19.13 | -102.08 | 19 | 7 |  | C | GVA |  | 1 | [5 empty] | 1090 | [14 empty] | World Stress Map | SUTESU1989 | HASECA1985 | SD given by SUTESU89 as 1290 m - this was used with the total length to infer the angular deviation. Reg. assigned indivi
wsm04239 | Other | 19.28 | -102.42 | 51 | 3 |  | C | GVA |  | 1 | [5 empty] | 204 | [14 empty] | World Stress Map | SUTESU1989 | HASECA1985 | SD given by SUTESU89 as 1059 m - this was used with the total length to infer the angular deviation. Reg. assigned indivi
wsm04240 | Other | 19.74 | -101.29 | 81 | 4 |  | C | GVA |  | 1 | [5 empty] | 750 | [14 empty] | World Stress Map | SUTESU1989 | DOBSMA1985 | SD given by SUTESU89 as 562 m - this was used with the total length to infer the angular deviation. Reg. assigned individ
wsm04241 | Other | 19.78 | -100.9 | 88 | 3 |  | C | GVA |  | 1 | [5 empty] | 540 | [14 empty] | World Stress Map | SUTESU1989 | DOBSMA1985 | SD given by SUTESU89 as 308 m - this was used with the total length to infer the angular deviation. Reg. assigned individ
wsm04243 | Other | 19.85 | -100.52 | 93 | 2 |  | C | GVA |  | 1 | [5 empty] | 820 | [14 empty] | World Stress Map | SUTESU1989 | DOBSMA1985 | SD given by SUTESU89 as 281 m - this was used with the total length to infer the angular deviation. Reg. assigned individ
wsm04249 | Other | 19.37 | -102.64 | 57 | 3 |  | C | GVA |  | 1 | [5 empty] | 1170 | [14 empty] | World Stress Map | SUTESU1989 | HASECA1985 | SD given by SUTESU89 as 575 m - this was used with the total length to infer an angular deviation. Reg. assigned individu
wsm04254 | Other | 20.09 | -100.88 | 100 | 2 |  | C | GVA |  | 1 | [5 empty] | 460 | [14 empty] | World Stress Map | SUTESU1989 | DOBSMA1985 | SD given by SUTESU89 as 121 m - this was used with the total length to infer an angular deviation. Reg. assigned individu
wsm04255 | Other | 20.11 | -101.27 | 76 | 5 |  | C | GVA |  | 1 | [5 empty] | 480 | [14 empty] | World Stress Map | SUTESU1989 | DOBSMA1985 | SD given by SUTESU89 as 429 m - this was used with the total length to infer an angular deviation. Reg. assigned individu
wsm04258 | Other | 19.33 | -98.98 | 75 | 1 |  | C | GVA |  | 1 | [5 empty] | 170 | [14 empty] | World Stress Map | SUTESU1989 | BLOOXX1975 | SD given by SUTESU89 as 297 m - this was used with the total length to infer an angular deviation. Reg. assigned individu
wsm04272 | Other | 19.17 | -96.96 | 67 | 6 |  | C | GVA |  | 1 | [5 empty] | 680 | [14 empty] | World Stress Map | SUTESU1989 | NEGEEM1985 | SD given by SUTESU89 as 751 m - this was used with the total length to infer the angular deviation. Reg. assigned individ
wsm04273 | Other | 19.59 | -97.05 | 52 | 8 |  | C | GVA |  | 1 | [5 empty] | 470 | [14 empty] | World Stress Map | SUTESU1989 | NEGEEM1985 | SD given by SUTESU89 as 663 m - this was used with the total length to infer the angular deviation. Reg. assigned individ
wsm04274 | Other | 18.29 | -94.86 | 114 | 1 |  | C | GVA |  | 1 | [5 empty] | 300 | [14 empty] | World Stress Map | SUTESU1989 | PEREXX1984 | Active volcanism - SD given by SUTESU89 as 712 m - this was used with the total length to infer the angular deviation. Reg
wsm04275 | Other | 18.44 | -95.16 | 124 | 1 |  | C | GVA |  | 1 | [5 empty] | 360 | [14 empty] | World Stress Map | SUTESU1989 | PEREXX1984 | Active volcanism - SD given by SUTESU89 as 454 m - this was used with the total length to infer the angular deviation. Reg
wsm04276 | Other | 31.08 | -107.17 | 0 |  |  | C | GFI | [22 empty] | World Stress Map | NATAET1979 | SUTESU1989 | Reg. assigned individually.
wsm04278 | Other | 19.68 | -97.44 | 42 | 8 |  | C | GVA |  | 1 | [5 empty] | 530 | [14 empty] | World Stress Map | SUTESU1989 | NEGEEM1985 | SD given by SUTESU89 as 753 m - this was used with the total length to infer an angular deviation. Reg. assigned individu
wsm04280 | Other | 19.06 | -98.33 | 93 | 2 |  | C | GVA |  | 1 | [5 empty] | 410 | [14 empty] | World Stress Map | SUTESU1989 | NEGEEM1985 | SD given by SUTESU89 as 1227 m - this was used with the total length to infer an angular deviation. Reg. assigned individ
wsm04281 | Other | 19.32 | -97.65 | 82 | 2 |  | C | GVA |  | 1 | [5 empty] | 132 | [14 empty] | World Stress Map | SUTESU1989 | NEGEEM1985 | SD given by SUTESU89 as 40 m - this was used with the total length to infer an angular deviation. Reg. assigned individua
wsm04282 | Other | 19.26 | -97.4 | 76 | 2 |  | C | GVA |  | 1 | [5 empty] | 243 | [14 empty] | World Stress Map | SUTESU1989 | NEGEEM1985 | SD given by SUTESU89 as 692 m - this was used with the total length to infer an angular deviation. Reg. assigned individu
wsm04283 | Other | 19.12 | -97.54 | 91 | 1 |  | C | GVA |  | 1 | [5 empty] | 173 | [14 empty] | World Stress Map | SUTESU1989 | NEGEEM1985 | SD given by SUTESU89 as 440 m - this was used with the total length to infer an angular deviation. Reg. assigned individu
wsm04288 | Other | 19.1 | -99.27 | 89 | 3 |  | C | GVA |  | 1 | [5 empty] | 940 | [14 empty] | World Stress Map | SUTESU1989 | BLOOXX1975 | SD given by SUTESU89 as 999 m - this was used with the total length to infer the angular deviation. Reg. assigned individ
wsm06748 | Other | 37.7 | -119 | 59 | 18 | 1500 | C | BO |  |  |  | 1185 | 1796 |  |  | 55 | [14 empty] | World Stress Map | MOOSZO1993 |  | NC
wsm06749 | Other | 37.68 | -118.91 | 135 | 18 | 1850 | C | BOT |  |  |  | 1831 | 1911 |  |  | 26 | [14 empty] | World Stress Map | MOOSZO1993 |  | NC
wsm06771 | Other | 35.12 | -120.97 | 53 | 13 | 1700 | C | BOT | [7 empty] | 20 | [14 empty] | World Stress Map | FINKET1997 | FINKXX1999
wsm06774 | Other | 28.18 | -91.63 | 62 | 3 | 1730 | C | BOC |  | 3 |  | 1643 | 1817 |  |  | 71 | [14 empty] | World Stress Map | FINKXX1999
wsm06780 | Other | 28.21 | -91.69 | 122 | 9 | 2320 | C | BOC |  | 3 |  | 2311 | 2359 |  |  | 37 | [14 empty] | World Stress Map | FINKXX1999
wsm06781 | Other | 28.21 | -91.69 | 177 | 19 | 2220 | C | BOC |  | 3 |  | 2156 | 2333 |  |  | 40 | [14 empty] | World Stress Map | FINKXX1999
wsm06782 | Other | 28.2 | -91.66 | 3 | 8 | 2290 | C | BOC |  | 3 |  | 2100 | 2490 |  |  | 38 | [14 empty] | World Stress Map | FINKXX1999
wsm06787 | Other | 28.24 | -91.67 | 170 | 5 | 730 | C | BOC |  | 2 |  | 738 | 848 |  |  | 95 | [14 empty] | World Stress Map | FINKXX1999
wsm06789 | Other | 28.25 | -91.65 | 82 | 4 | 2100 | C | BOC |  | 3 |  | 2087 | 2152 |  |  | 35 | [14 empty] | World Stress Map | FINKXX1999
wsm07783 | Other | 35.2 | -119.72 | 8 | 6 | 1300 | C | BO |  |  |  | 1190 | 1280 |  |  | 65 | [14 empty] | World Stress Map | DHOLET1999
wsm07860 | Other | 59.85 | -87.52 | 118 | 9 | 750 | C | BO |  | 4 |  | 558 | 1007 | [17 empty] | World Stress Map | BELLWU1997
wsm08090 | Other | 29.15 | -88.45 | 24 | 8 | 1600 | C | BO | [22 empty] | World Stress Map | YASSZE1997 |  | measured interval 529 - 2722 m - VK 4928 #2
wsm08092 | Other | 29.11 | -88.42 | 63 | 15 | 1900 | C | BO | [22 empty] | World Stress Map | YASSZE1997 |  | measured interval 1831 - 2024 m - VK 3207 #1
wsm08093 | Other | 29.21 | -88.43 | 150 | 10 | 1100 | C | BO | [22 empty] | World Stress Map | YASSZE1997 |  | measured interval 636 - 1546 m - Viosca Knoll (VK) VK 2447 #1
wsm08097 | Other | 28.22 | -89.17 | 35 | 6 | 3100 | C | BO | [22 empty] | World Stress Map | YASSZE1997 |  | measured interval 2473 - 3700 m - MC 8852 #2
wsm08099 | Other | 28.5 | -89 | 43 | 10 | 2900 | C | BO | [22 empty] | World Stress Map | YASSZE1997 |  | measured interval 2208 - 3536 - 3879 - 5009 m - MC 6956 #1
wsm08101 | Other | 28.56 | -89.75 | 89 | 14 | 2700 | C | BO | [22 empty] | World Stress Map | YASSZE1997 |  | measured interval 1875 - 3392 m - MC 5844 #2
wsm08103 | Other | 28.85 | -88.9 | 43 | 6 | 2600 | C | BO | [22 empty] | World Stress Map | YASSZE1997 |  | measured interval 1850 - 3451 m - MC 5826 #2
wsm08104 | Other | 28.86 | -88.92 | 139 | 12 | 2100 | C | BO | [22 empty] | World Stress Map | YASSZE1997 |  | measured interval 1845 - 2452 m - MC 5825 #1
wsm08105 | Other | 28.28 | -89.8 | 158 | 8 | 2100 | C | BO | [22 empty] | World Stress Map | YASSZE1997 |  | measured interval 1232 - 3158 m - Mississippi Canyon (MC) MC 5212 #1
wsm08111 | Other | 27.85 | -90.55 | 27 | 11 | 3500 | C | BO | [22 empty] | World Stress Map | YASSZE1997 |  | measured interval 2910 - 4023 m - GC 5904 #1
wsm08117 | Other | 28.6 | -90 | 99 | 6 | 700 | C | BO | [22 empty] | World Stress Map | YASSZE1997 |  | measured interval 408 - 1189 m - Grand Isle (GI) GI 4472 #3
wsm14331 | Other | 41 | -126.43 | 138 | 17 | 3300 | C | BO |  | 30 |  | 3143 | 3321 |  |  | 54 | [14 empty] | World Stress Map | ODP |  | WSM in-house interpretation -FMS
wsm20390 | Other | 50.3 | -95.9 | 34 | 21 | 30 | C | OC | [22 empty] | World Stress Map | ADAMXX1987 | KOOPXX1982 | URL test site average of 6 values seq 887-892
wsm20404 | Other | 77.5 | -98 | 46 |  | 1000 | C | BO | [22 empty] | World Stress Map | ADAMXX1987 | COXXXX1983 | JA-410
wsm20405 | Other | 76.5 | -104 | 59 |  | 1000 | C | BO | [22 empty] | World Stress Map | ADAMXX1987 | COXXXX1983 | JA-402
wsm20406 | Other | 76.5 | -102 | 153 |  | 1000 | C | BO | [22 empty] | World Stress Map | ADAMXX1987 | COXXXX1983 | JA-401
wsm20407 | Other | 72.3 | -98.5 | 46 |  | 1000 | C | BO | [22 empty] | World Stress Map | ADAMXX1987 | COXXXX1983 | JA-399
wsm20434 | Other | 77.5 | -107.8 | 73 |  | 1000 | C | BO | [22 empty] | World Stress Map | COXXXX1983 | ADAMXX1987 | JA-407
wsm20442 | Other | 78.5 | -104 | 58 |  | 1000 | C | BO | [22 empty] | World Stress Map | ADAMXX1987 | COXXXX1983 | JA-412
wsm20466 | Other | 46.49 | -119.58 | 23 | 21 | 1020 | C | HF |  | 6 | [20 empty] | World Stress Map | ADAMXX1987 | PAILKI1987 | DC-12 average of 6 tests
wsm20547 | Other | 69.55 | -135.93 | 65 | 6 | 2810 | C | BO |  | 4 | [5 empty] | 12 | [14 empty] | World Stress Map | ADAMXX1987 | BELLPO1989 | JA-1035
wsm20549 | Other | 69.9 | -136.34 | 60 | 9 | 4100 | C | BO |  | 4 | [5 empty] | 35 | [14 empty] | World Stress Map | ADAMXX1987 | BELLPO1989 | JA-1021
wsm20550 | Other | 69.28 | -136.3 | 76 | 10 | 2860 | C | BO |  | 6 | [5 empty] | 464 | [14 empty] | World Stress Map | ADAMXX1987 | BELLPO1989 | JA-1047
wsm21308 | Other | 43.85 | -58.37 | 38 | 12 | 2800 | C | BO |  | 5 |  | 2564 | 3028 |  |  | 37 | [14 empty] | World Stress Map | BELLAD1989 | BELLXX1990 | NC
wsm21322 | Other | 45.48 | -58.54 | 11 | 9 | 1600 | C | BO |  | 6 |  | 1319 | 1829 |  |  | 83 | [14 empty] | World Stress Map | PODRBE1985 | ADAMXX1987 | JA-387
wsm21326 | Other | 44.79 | -58.19 | 53 | 8 | 2400 | C | BO |  | 13 |  | 1799 | 2971 |  |  | 36 | [14 empty] | World Stress Map | PODRBE1985 | ADAMXX1987 | JA-385
wsm21328 | Other | 44.7 | -57.88 | 47 | 8 | 2300 | C | BO |  | 4 |  | 2018 | 3694 |  |  | 65 | [14 empty] | World Stress Map | PODRBE1985 | ADAMXX1987 | JA-383
wsm21330 | Other | 44.64 | -59.47 | 30 | 16 | 2500 | C | BO |  | 11 |  | 1838 | 3115 |  |  | 49 | [14 empty] | World Stress Map | PODRBE1985 | ADAMXX1987 | JA-381
wsm21331 | Other | 44.61 | -58.66 | 61 | 7 | 1900 | C | BO |  | 4 |  | 870 | 2785 |  |  | 76 | [14 empty] | World Stress Map | PODRBE1985 | ADAMXX1987 | JA-380
wsm21336 | Other | 44.11 | -59.36 | 48 | 7 | 2800 | C | BO |  | 9 |  | 1698 | 3846 |  |  | 63 | [14 empty] | World Stress Map | PODRBE1985 | ADAMXX1987 | JA-375
wsm21338 | Other | 44.04 | -59.53 | 26 | 8 | 4300 | C | BO |  | 4 |  | 4101 | 4333 |  |  | 71 | [14 empty] | World Stress Map | PODRBE1985 | BELLXX1990 | JA-373
wsm21339 | Other | 44.03 | -59.61 | 26 | 16 | 4200 | C | BO |  | 4 |  | 3885 | 4388 |  |  | 112 | [14 empty] | World Stress Map | PODRBE1985 | BELLXX1990 | JA-372
wsm21344 | Other | 43.94 | -60.5 | 18 | 11 | 3600 | C | BO |  | 5 |  | 3197 | 4033 |  |  | 123 | [14 empty] | World Stress Map | PODRBE1985 | BELLXX1990 | JA-366
wsm21345 | Other | 43.9 | -60.2 | 34 | 7 | 2600 | C | BO |  | 20 |  | 1510 | 3714 |  |  | 73 | [14 empty] | World Stress Map | PODRBE1985 | BELLXX1990 | JA-365
wsm21346 | Other | 43.9 | -60.23 | 42 | 11 | 3100 | C | BO |  | 10 |  | 2698 | 3488 |  |  | 30 | [14 empty] | World Stress Map | PODRBE1985 | BELLXX1990 | JA-364
wsm21352 | Other | 43.74 | -60.19 | 78 | 3 | 3000 | C | BO |  | 7 |  | 2096 | 3853 |  |  | 46 | [14 empty] | World Stress Map | PODRBE1985 | ADAMXX1987 | JA-358
wsm22017 | Other | 28.6 | -90.5 | 90 | 8 | 1480 | C | BO |  | 7 |  | 758 | 2192 |  |  | 55 | [14 empty] | World Stress Map | KINGBA2013 |  | KINGBA2013Well# OCS-G1249 B-6ST2. Coordinates read off map.
wsm42514 | Other | 36.04 | -117.84 | 179 | 24 | 1360 | C | DIF |  | 204 |  | 754 | 1961 |  |  | 68 | [14 empty] | World Stress Map | SCHODA2016 |  | CBIL, fully accounted for deviation of 24 deg
wsm42515 | Other | 36 | -117.74 | 22 | 24 | 1090 | C | DIF |  | 354 |  | 172 | 2007 |  |  | 154 | [14 empty] | World Stress Map | SCHODA2016 |  | FMS & FMI, fully accounted for deviation of up to 42 deg
wsm42517 | Other | 36.04 | -117.81 | 178 | 19 | 2320 | C | BO |  | 49 |  | 1978 | 2652 |  |  | 35 | [14 empty] | World Stress Map | SCHODA2016 |  | EMI, fully accounted for deviation of up to 24 deg
wsm42518 | Other | 36.04 | -117.81 | 10 | 21 | 2300 | C | DIF |  | 82 |  | 1895 | 2700 |  |  | 40 | [14 empty] | World Stress Map | SCHODA2016 |  | EMI, fully accounted for deviation of up to 24 deg
MH2 | Other | 43.07 | -115.89 | 47.0512 | 14.5694 | 1434.9167 | C | BO | BHTV | 49 | 20121101 | 1.289 | 1.5959 | [17 empty] | Kessler, J.A., K.K. Bradbury, J.P. Evans, M.A. Pulsipher, D.R. Schmitt, J.W. Shervais, F.E. Rowe, and J. Varriale, 2017, Geology and in situ stress of the MH-2 borehole, Idaho, USA: Insights into western Snake River Plain structure from geothermal exploration drilling: Lithosphere, v. 9, no. 3, p. 476–498, doi:10.1130/L609.1 | Lund Snee, J.-E., and M.D. Zoback, 2020, Multiscale variations of the crustal stress field throughout North America: Nature Communications, v. 11, p. 9, doi:10.1038/s41467-020-15841-5 |  | Approximately 30º clockwise rotation with depth in borehole breakout SHmax: ~N070º at 1290–1350 m and ~N040ºE from 1350–1600 m. Downgraded to C quality because of stress rotation.
A717 | Other | 32.14 | -108.84 | 19.9358 | 7.0636 | 549.22 | C | DIF | FMI | 14 | 20181112 | 492.9 | 661.1 | [17 empty] | Lund Snee, J.-E., and M.D. Zoback, 2020, Multiscale variations of the crustal stress field throughout North America: Nature Communications, v. 11, p. 9, doi:10.1038/s41467-020-15841-5 |  |  | Downgraded to C quality due to shallow depth.
A718 | Other | 32.14 | -108.84 | 29.6793 | 12.3954 |  | C | DIF | FMI | 24 | 20181112 | 322.1 | 422.8 | [17 empty] | Lund Snee, J.-E., and M.D. Zoback, 2020, Multiscale variations of the crustal stress field throughout North America: Nature Communications, v. 11, p. 9, doi:10.1038/s41467-020-15841-5 |  |  | Gradual ~N022ºE clockwise rotation with depth. Downgraded to C quality due to shallow depth.
A721 | Other | 39.6 | -119.09 | 27.0473 | 6.5094 | 2758.44 | C | BO | FMI | 16 | 20181112 | 2592.3 | 2878.8 |  |  |  |  | 28.9708 | 4.4 | 118.9708 | 2773.68 | C | DIF | FMI | 8 | 20181112 | 2711.5008 | 2845.9176 |  |  | Lund Snee, J.-E., and M.D. Zoback, 2020, Multiscale variations of the crustal stress field throughout North America: Nature Communications, v. 11, p. 9, doi:10.1038/s41467-020-15841-5 |  |  | Quality was downgraded to C for drilling-induced tensile fractures and borehole breakouts because they were estimated (to nearest 0.1º) from pole locations on contractor rose diagram. Depths also approximated from annotated well log.
wsm20172 | Other | 63.5 | -148 | 179 | 21 | 10000 | C | FMF | MI | 16 | [20 empty] | World Stress Map | RUPPXX2008 |  | SD = Misfitangle / 2- Coordinates read off map- no depth information - 10km assumed
wsm20173 | Other | 63.5 | -146.5 | 151 | 22 | 10000 | C | FMF | MI | 125 | [20 empty] | World Stress Map | RUPPXX2008 |  | SD = Misfitangle / 2- Coordinates read off map- no depth information - 10km assumed
wsm20174 | Other | 68.5 | -147.5 | 152 | 22 | 10000 | C | FMF | MI | 12 | [20 empty] | World Stress Map | RUPPXX2008 |  | SD = Misfitangle / 2- Coordinates read off map- no depth information - 10km assumed
wsm20175 | Other | 62.5 | -142.5 | 16 | 22 | 10000 | C | FMF | MI | 25 | [20 empty] | World Stress Map | RUPPXX2008 |  | SD = Misfitangle / 2- Coordinates read off map- no depth information - 10km assumed
wsm20176 | Other | 62 | -150.5 | 95 | 23 | 10000 | C | FMF | MI | 55 | [20 empty] | World Stress Map | RUPPXX2008 |  | SD = Misfitangle / 2- Coordinates read off map- no depth information - 10km assumed
wsm20177 | Other | 61.5 | -147 | 27 | 24 | 10000 | C | FMF | MI | 25 | [20 empty] | World Stress Map | RUPPXX2008 |  | SD = Misfitangle / 2- Coordinates read off map- no depth information - 10km assumed
wsm20178 | Other | 59.5 | -153 | 149 | 33 | 10000 | C | FMF | MI | 20 | [20 empty] | World Stress Map | RUPPXX2008 |  | SD = Misfitangle / 2- Coordinates read off map- no depth information - 10km assumed
wsm00851 | Other | 46.96 | -123.63 | 12 |  | 950 | D | BO |  | 2 |  | 213 | 1688 |  |  | 296 | [14 empty] | World Stress Map | MAGEZO1990 |  | Preliminary.
wsm00959 | Other | 34.73 | -117.78 | 4 |  | 490 | D | HFM |  | 3 |  | 178 | 544 | [17 empty] | World Stress Map | HICKZO1988 |  | Only 3 good impressions. Mean valve given - but 62 deg range in orientations.
wsm00964 | Other | 35.29 | -119.66 | 15 | 29 | 1210 | D | BO |  | 10 |  | 1073 | 1341 |  |  | 89 | [14 empty] | World Stress Map | CASTZO1990 |  | NC
wsm00965 | Other | 35.21 | -118.8 | 18 | 19 | 1280 | D | BO |  | 2 |  | 750 | 1804 |  |  | 152 | [14 empty] | World Stress Map | CASTZO1990 |  | NC
wsm00967 | Other | 35.22 | -118.81 | 6 | 3 | 1910 | D | BO |  | 2 |  | 1829 | 1984 |  |  | 85 | [14 empty] | World Stress Map | CASTZO1990 |  | NC
wsm00974 | Other | 32.8 | -115.24 | 51 |  | 1030 | D | BO |  | 8 |  | 305 | 1759 | [17 empty] | World Stress Map | MOUNSU1990 |  | Subsidiary BO set (possible drilling-induced HF?) - MOUNSU90 #L4
wsm00976 | Other | 33.22 | -115.93 | 71 |  | 1150 | D | BO |  | 5 |  | 245 | 2054 | [17 empty] | World Stress Map | MOUNSU1990 |  | Subsidiary BO set (possible drilling-induced HF?) - MOUNSU90 #L1
wsm00977 | Other | 40.55 | -124.11 | 138 |  | 1510 | D | BO |  | 4 |  | 610 | 2409 | [17 empty] | World Stress Map | MOUNSU1990 |  | Subsidiary BO set (possible drilling-induced HF?) - MOUNSU90 #W10
wsm00978 | Other | 38.63 | -121.82 | 157 |  | 1360 | D | BO |  | 3 |  | 965 | 1758 | [17 empty] | World Stress Map | MOUNSU1990 |  | Subsidiary BO set (possible drilling-induced HF?) - MOUNSU90 #W6
wsm00979 | Other | 38.15 | -121.51 | 145 |  | 2020 | D | BO |  | 3 |  | 1587 | 2454 | [17 empty] | World Stress Map | MOUNSU1990 |  | Subsidiary BO set (possible drilling-induced HF?) - MOUNSU90 #W4
wsm00980 | Other | 38.22 | -121.78 | 126 |  | 2350 | D | BO |  | 5 |  | 1425 | 3264 | [17 empty] | World Stress Map | MOUNSU1990 |  | Subsidiary BO set (possible drilling-induced HF?) - MOUNSU90 #C15
wsm00981 | Other | 36.35 | -119.78 | 145 |  | 1720 | D | BO |  | 5 |  | 1235 | 2195 | [17 empty] | World Stress Map | MOUNSU1990 |  | Subsidiary BO set (possible drilling-induced HF?) - MOUNSU90 #C11
wsm00982 | Other | 37.75 | -116 | 84 |  |  | D | FMA | [22 empty] | World Stress Map | SMITLI1978 |  | no further details - SMITLI78 #63 - never published
wsm00984 | Other | 36.63 | -120.11 | 119 |  | 1570 | D | BO |  | 4 |  | 1347 | 1782 | [17 empty] | World Stress Map | MOUNSU1990 |  | Subsidiary BO set (possible drilling-induced HF?) - MOUNSU90 #C8
wsm00985 | Other | 35.89 | -119.66 | 116 |  | 2730 | D | BO |  | 4 |  | 1583 | 3885 | [17 empty] | World Stress Map | MOUNSU1990 |  | Subsidiary BO set (possible drilling-induced HF?) - MOUNSU90 #C5
wsm00986 | Other | 35.93 | -120.14 | 167 |  | 2360 | D | BO |  | 6 |  | 1270 | 3447 | [17 empty] | World Stress Map | MOUNSU1990 |  | Subsidiary BO set (possible drilling-induced HF?) - MOUNSU90 #C2
wsm00988 | Other | 35.91 | -119.73 | 153 |  | 2680 | D | BO |  | 5 |  | 1547 | 3821 | [17 empty] | World Stress Map | MOUNSU1990 |  | Subsidiary BO set (possible drilling-induced HF?) - MOUNSU90 #C1
wsm00989 | Other | 37.8 | -121.5 | 126 |  | 1780 | D | BO |  | 3 |  | 372 | 3185 | [17 empty] | World Stress Map | MOUNSU1990 |  | Subsidiary BO set (possible drilling-induced HF?) - MOUNSU90 #S29
wsm00990 | Other | 37.64 | -121.17 | 133 |  | 1520 | D | BO |  | 3 |  | 575 | 2459 | [17 empty] | World Stress Map | MOUNSU1990 |  | Subsidiary BO set (possible drilling-induced HF?) - MOUNSU90 #S26
wsm00991 | Other | 35.3 | -118.77 | 20 |  | 550 | D | BO |  | 3 |  | 172 | 930 | [17 empty] | World Stress Map | MOUNSU1990 |  | Subsidiary BO set (possible drilling-induced HF?) - MOUNSU90 #S25
wsm00993 | Other | 36.61 | -119.99 | 134 |  | 3310 | D | BO |  | 4 |  | 2885 | 3731 | [17 empty] | World Stress Map | MOUNSU1990 |  | Subsidiary BO set (possible drilling-induced HF?) - MOUNSU90 #S24
wsm00995 | Other | 36.93 | -121.63 | 152 |  | 910 | D | BO |  | 3 |  | 492 | 1323 | [17 empty] | World Stress Map | MOUNSU1990 |  | Subsidiary BO set (possible drilling-induced HF?) - MOUNSU90 #S22
wsm00996 | Other | 36.21 | -121.24 | 136 |  | 1260 | D | BO |  | 1 |  | 952 | 1561 | [17 empty] | World Stress Map | MOUNSU1990 |  | Subsidiary BO set (possible drilling-induced HF?) - MOUNSU90 #S15
wsm00997 | Other | 35.88 | -120.8 | 124 |  | 940 | D | BO |  | 4 |  | 388 | 1486 | [17 empty] | World Stress Map | MOUNSU1990 |  | Subsidiary BO set (possible drilling-induced HF?) - MOUNSU90 #S13
wsm00998 | Other | 35.84 | -120.11 | 112 |  | 880 | D | BO |  | 4 |  | 279 | 1482 | [17 empty] | World Stress Map | MOUNSU1990 |  | Subsidiary BO set (possible drilling-induced HF?) - MOUNSU90 #B24
wsm00999 | Other | 35.27 | -119.46 | 125 |  | 1690 | D | BO |  | 4 |  | 1128 | 2245 | [17 empty] | World Stress Map | MOUNSU1990 |  | Subsidiary BO set (possible drilling-induced HF?) - MOUNSU90 #B17
wsm01002 | Other | 34.97 | -119.21 | 123 |  | 2080 | D | BO |  | 8 |  | 1333 | 2827 | [17 empty] | World Stress Map | MOUNSU1990 |  | Subsidiary BO set (possible drilling-induced HF?) - MOUNSU90 #B9
wsm01003 | Other | 35.76 | -120.55 | 105 |  | 1700 | D | BO |  | 2 |  | 1008 | 2387 | [17 empty] | World Stress Map | MOUNSU1990 |  | Subsidiary BO set (possible drilling-induced HF?) - MOUNSU90 #B7
wsm01004 | Other | 35.02 | -119.07 | 71 |  | 1890 | D | BO |  | 4 |  | 875 | 2896 | [17 empty] | World Stress Map | MOUNSU1990 |  | Subsidiary BO set (possible drilling-induced HF?) - MOUNSU90 #B3
wsm01007 | Other | 34.41 | -118.41 | 139 |  | 3430 | D | BO |  | 3 |  | 2897 | 3964 | [17 empty] | World Stress Map | MOUNSU1990 |  | Subsidiary BO set (possible drilling-induced HF?) - MOUNSU90 #V27
wsm01008 | Other | 34.43 | -118.64 | 145 |  | 2490 | D | BO |  | 10 |  | 1356 | 3624 | [17 empty] | World Stress Map | MOUNSU1990 |  | Subsidiary BO set (possible drilling-induced HF?) - MOUNSU90 #V15
wsm01009 | Other | 34.43 | -118.64 | 128 | 28 | 2490 | D | BO |  | 11 |  | 1356 | 3624 | [17 empty] | World Stress Map | MOUNSU1990 |  | MOUNSU90 #V15
wsm01010 | Other | 34.34 | -118.97 | 146 |  | 1120 | D | BO |  | 4 |  | 412 | 2126 | [17 empty] | World Stress Map | MOUNSU1990 |  | Subsidiary BO set (possible drilling-induced HF?) - MOUNSU90 #V4
wsm01020 | Other | 35.08 | -119.23 | 15 |  | 4020 | D | BO |  | 3 |  | 4017 | 4025 |  |  | 8 | [14 empty] | World Stress Map | CASTZO1990 |  | NC
wsm01022 | Other | 35.59 | -119.71 | 50 |  | 680 | D | BO |  | 4 |  | 670 | 686 |  |  | 15 | [14 empty] | World Stress Map | CASTZO1990 |  | NC
wsm01025 | Other | 35.25 | -118.85 | 50 |  | 1470 | D | BO |  | 2 |  | 1463 | 1478 |  |  | 6 | [14 empty] | World Stress Map | CASTZO1990 |  | NC
wsm01037 | Other | 39.49 | -121.91 | 82 |  | 650 | D | BO |  | 2 |  | 614 | 689 | [17 empty] | World Stress Map | MOUNSU1990 |  | MOUNSU90 #W2
wsm01062 | Other | 36.93 | -121.63 | 55 | 28 | 910 | D | BO |  | 14 |  | 492 | 1323 | [17 empty] | World Stress Map | MOUNSU1990 |  | MOUNSU90 #S22
wsm01068 | Other | 36.21 | -121.24 | 49 | 20 | 1260 | D | BO |  | 3 |  | 952 | 1561 | [17 empty] | World Stress Map | MUNSU9190 |  | MOUNSU90 #S15
wsm01069 | Other | 36.92 | -121.62 | 59 | 27 | 600 | D | BO |  | 10 |  | 149 | 1055 | [17 empty] | World Stress Map | MOUNSU1990 |  | MOUNSU90 #S14
wsm01077 | Other | 35.04 | -120.61 | 19 | 17 | 970 | D | BO |  | 3 |  | 704 | 1238 | [17 empty] | World Stress Map | MOUNSU1990 |  | MOUNSU90 #S3
wsm01091 | Other | 35.31 | -119.51 | 42 | 28 | 1970 | D | BO |  | 10 |  | 1107 | 2824 | [17 empty] | World Stress Map | MOUNSU1990 |  | MOUNSU90 #B20
wsm01100 | Other | 34.97 | -119.72 | 52 | 27 | 1420 | D | BO |  | 16 |  | 305 | 2532 | [17 empty] | World Stress Map | MOUNSU1990 |  | MOUNSU90 #B11
wsm01115 | Other | 34.43 | -119.15 | 61 | 5 | 1320 | D | BO |  | 2 |  | 1205 | 1443 | [17 empty] | World Stress Map | MOUNSU1990 |  | MOUNSU90 #V22
wsm01123 | Other | 34.79 | -120.11 | 29 | 27 | 1570 | D | BO |  | 8 |  | 1340 | 1801 | [17 empty] | World Stress Map | MOUNSU1990 |  | MOUNSU90 #V11
wsm01130 | Other | 34.3 | -117.41 | 90 | 5 | 2090 | D | HFM |  | 4 |  | 907 | 3486 | [17 empty] | World Stress Map | ZOBAHE1992 |  | Mean orientation of numerous breakouts is N 51deg E preferred for orientation - see CA311
wsm01156 | Other | 70.48 | -149.23 | 147 |  | 2800 | D | BO | [22 empty] | World Stress Map | JACOXX1986 | JACOES1990 | NC
wsm01157 | Other | 70.47 | -149.4 | 114 |  | 1870 | D | BO | [22 empty] | World Stress Map | JACOXX1986 | JACOES1990 | NC
wsm01158 | Other | 70.41 | -150.08 | 75 |  | 1940 | D | BO | [22 empty] | World Stress Map | JACOXX1986 | JACOES1990 | NC
wsm01159 | Other | 70.4 | -148.76 | 147 |  | 2110 | D | BO | [22 empty] | World Stress Map | JACOXX1986 | JACOES1990 | NC
wsm01161 | Other | 70.39 | -148.24 | 134 |  | 2450 | D | BO | [22 empty] | World Stress Map | JACOXX1986 | JACOES1990 | NC
wsm01162 | Other | 70.35 | -148.2 | 136 |  | 2050 | D | BO | [22 empty] | World Stress Map | JACOXX1986 | JACOES1990 | NC
wsm01163 | Other | 70.32 | -148.84 | 92 |  | 2620 | D | BO | [22 empty] | World Stress Map | JACOXX1986 | JACOES1990 | NC
wsm01164 | Other | 70 | -147.61 | 140 |  |  | D | BO | [22 empty] | World Stress Map | JACOXX1986 | JACOES1990 | NC
wsm01165 | Other | 69.15 | -149.57 | 82 |  | 1410 | D | BO | [22 empty] | World Stress Map | JACOXX1986 | JACOES1990 | NC
wsm01176 | Other | 35.37 | -102.24 | 30 |  | 1650 | D | BO |  | 1 |  | 1346 | 1944 |  |  | 4 | [14 empty] | World Stress Map | DARTXX1987 | DARTXX1989 | DARTXX87 #TX37 - second mode in TX 80.
wsm01186 | Other | 35.4 | -102.33 | 66 | 9 | 2110 | D | BO |  | 5 |  | 1426 | 2787 |  |  | 29 | [14 empty] | World Stress Map | DARTXX1987 | DARTXX1989 | DARTXX87 #TX47 - second mode in TX 74.
wsm01187 | Other | 35.42 | -102.1 | 50 |  | 1960 | D | BO |  | 2 |  | 1886 | 2025 |  |  | 37 | [14 empty] | World Stress Map | DARTXX1987 | DARTXX1989 | DARTXX87 #TX46
wsm01188 | Other | 35.31 | -102.06 | 110 |  | 1850 | D | BO |  | 1 |  | 1620 | 2073 |  |  | 5 | [14 empty] | World Stress Map | DARTXX1987 | DARTXX1989 | DARTXX87 #TX44 - possible drilling induced NE hydraulic fractures.
wsm01189 | Other | 35.4 | -102.47 | 175 |  | 1720 | D | BO |  | 1 |  | 1601 | 1845 |  |  | 2 | [14 empty] | World Stress Map | DARTXX1987 | DARTXX1989 | DARTXX87 #TX42
wsm01190 | Other | 35.35 | -102.25 | 40 |  | 1950 | D | BO |  | 2 |  | 1878 | 2028 |  |  | 8 | [14 empty] | World Stress Map | DARTXX1987 | DARTXX1989 | DARTXX87 #TX40
wsm01191 | Other | 35.37 | -102.28 | 168 | 27 | 2200 | D | BO |  | 3 |  | 1925 | 2473 |  |  | 12 | [14 empty] | World Stress Map | DARTXX1987 | DARTXX1989 | DARTXX87 #TX36 - possibly bimodal but not separated.
wsm01192 | Other | 35.37 | -102.35 | 30 |  | 1910 | D | BO |  | 1 |  | 1781 | 2030 |  |  | 3 | [14 empty] | World Stress Map | DARTXX1987 | DARTXX1989 | DARTXX87 #TX34
wsm01193 | Other | 47.05 | -122 | 179 |  | 250 | D | BO |  | 1 |  | 201 | 304 |  |  | 104 | [14 empty] | World Stress Map | MAGEZO1990 |  | Questionable BO - read from cpd log - already corrected for declination.
wsm01194 | Other | 35.37 | -102.21 | 47 | 19 | 1930 | D | BO |  | 4 |  | 1827 | 2024 |  |  | 16 | [14 empty] | World Stress Map | DARTXX1987 | DARTXX1989 | DARTXX87 #TX32
wsm01195 | Other | 35.4 | -102.31 | 50 |  | 2100 | D | BO |  | 2 |  | 2040 | 2164 |  |  | 16 | [14 empty] | World Stress Map | DARTXX1987 | DARTXX1989 | DARTXX87 #TX30
wsm01196 | Other | 35.33 | -102.37 | 32 | 6 | 2060 | D | BO |  | 3 |  | 1820 | 2305 |  |  | 23 | [14 empty] | World Stress Map | DARTXX1987 | DARTXX1989 | DARTXX87 #TX28 - orthogonal set in TX 68
wsm01197 | Other | 35.4 | -102.24 | 130 | 26 | 2040 | D | BO |  | 7 |  | 1870 | 2216 |  |  | 74 | [14 empty] | World Stress Map | DARTXX1987 | DARTXX1989 | DARTXX87 #TX26 - all suspected drilling induced NE hydrofracs.
wsm01198 | Other | 35.43 | -102.43 | 24 | 30 | 2060 | D | BO |  | 3 |  | 1812 | 2309 |  |  | 12 | [14 empty] | World Stress Map | DARTXX1987 | DARTXX1989 | DARTXX87 #TX25
wsm01199 | Other | 35.34 | -102.31 | 161 | 30 | 1920 | D | BO |  | 3 |  | 1676 | 2173 |  |  | 8 | [14 empty] | World Stress Map | DARTXX1987 | DARTXX1989 | DARTXX87 #TX24 - possibly bimodal with 1-WNW - 2-NE not separated.
wsm01200 | Other | 35.39 | -102.33 | 56 | 12 | 1970 | D | BO |  | 4 |  | 1845 | 2094 |  |  | 17 | [14 empty] | World Stress Map | DARTXX1987 | DARTXX1989 | DARTXX87 #TX23
wsm01201 | Other | 35.35 | -102.3 | 58 | 8 | 2130 | D | BO |  | 3 |  | 2054 | 2198 |  |  | 23 | [14 empty] | World Stress Map | DARTXX1987 | DARTXX1989 | DARTXX87 #TX21 - second mode in TX 75.
wsm01202 | Other | 35.44 | -102.38 | 23 |  | 2110 | D | BO |  | 2 |  | 2015 | 2209 |  |  | 5 | [14 empty] | World Stress Map | DARTXX1987 | DARTXX1989 | DARTXX87 #TX20 - second mode in TX 67
wsm01203 | Other | 35.38 | -102.37 | 105 |  | 2090 | D | BO |  | 1 |  | 1999 | 2181 |  |  | 7 | [14 empty] | World Stress Map | DARTXX1987 | DARTXX1989 | DARTXX87 #TX19 - possible NE drilling induced hydrofrac.
wsm01206 | Other | 35.32 | -102.24 | 65 |  | 1930 | D | BO |  | 2 |  | 1776 | 2068 |  |  | 7 | [14 empty] | World Stress Map | DARTXX1987 | DARTXX1989 | DARTXX87 #TX18
wsm01207 | Other | 35.28 | -102.24 | 140 | 4 | 2000 | D | BO |  | 3 |  | 1911 | 2092 |  |  | 22 | [14 empty] | World Stress Map | DARTXX1987 | DARTXX1989 | DARTXX87 #TX17 - all suspected drilling induced NE hydrofracs.
wsm01208 | Other | 35.39 | -102.3 | 40 |  | 2070 | D | BO |  | 2 |  | 1908 | 2265 |  |  | 41 | [14 empty] | World Stress Map | DARTXX1987 | DARTXX1989 | DARTXX87 #TX16 - 2 orthogonal modes - (1-NE - 1-NW) NE azi reported.
wsm01210 | Other | 35.38 | -102.26 | 44 | 4 | 2080 | D | BO |  | 4 |  | 1952 | 2216 |  |  | 27 | [14 empty] | World Stress Map | DARTXX1987 | DARTXX1989 | DARTXX87 #TX13 - orthogonal mode in TX 79.
wsm01212 | Other | 35.37 | -102.31 | 58 | 25 | 2070 | D | BO |  | 8 |  | 1933 | 2214 |  |  | 56 | [14 empty] | DARTXX1987 | DARTXX1989 |  | DARTXX87 #TX11 - possibly bimodal but not separated. LUND SNEE NOTE: Downgraded to D due to sd = 25º.
wsm01216 | Other | 47.97 | -122.4 | 110 | 25 | 560 | D | BO |  | 5 |  | 353 | 774 |  |  | 358 | [14 empty] | World Stress Map | MAGEZO1990 |  | A lot of wash outs in the shallow section - this orientation may be key seat.
wsm01240 | Other | 45.99 | -123.47 | 164 | 20 | 850 | D | BO |  |  |  | 511 | 1188 |  |  | 201 | [14 empty] | World Stress Map | WERNGR1990 |  | WERNGR90 #5 - secondary mode.
wsm01242 | Other | 43.39 | -123.72 | 174 |  | 460 | D | BO |  | 1 |  | 442 | 476 |  |  | 34 | [14 empty] | World Stress Map | WERNGR1990 |  | WERNGR90 #17
wsm01244 | Other | 43.45 | -123.24 | 69 |  | 2700 | D | BO |  | 1 |  | 2688 | 2708 |  |  | 19 | [14 empty] | World Stress Map | WERNGR1990 |  | WERNGR90 #15
wsm01245 | Other | 43.6 | -123.75 | 167 | 18 | 720 | D | BO |  | 7 |  | 282 | 1102 |  |  | 268 | [14 empty] | World Stress Map | WERNGR1990 |  | WERNGR90 #14 - secondary mode.
wsm01247 | Other | 43.78 | -123.41 | 174 |  | 1720 | D | BO |  | 1 |  | 1710 | 1729 |  |  | 18 | [14 empty] | World Stress Map | WERNGR1990 |  | WERNGR90 #13
wsm01248 | Other | 44.24 | -123.06 | 172 | 3 | 810 | D | BO |  | 2 |  | 649 | 963 |  |  | 38 | [14 empty] | World Stress Map | WERNGR1990 |  | WERNGR90 #12
wsm01249 | Other | 44.7 | -123.08 | 130 | 12 | 690 | D | BO |  | 2 |  | 665 | 718 |  |  | 50 | [14 empty] | World Stress Map | WERNGR1990 |  | WERNGR90 #11
wsm01250 | Other | 45.12 | -122.93 | 10 |  | 520 | D | BO |  | 1 |  | 510 | 526 |  |  | 16 | [14 empty] | World Stress Map | WERNGR1990 |  | WERNGR90 #10
wsm01251 | Other | 45.12 | -122.94 | 2 | 3 | 660 | D | BO |  | 2 |  | 637 | 674 |  |  | 18 | [14 empty] | World Stress Map | WERNGR1990 |  | WERNGR90 #9
wsm01440 | Other | 33.78 | -118.14 | 155 |  | 3000 | D | BO |  | 13 |  | 2469 | 3532 | [17 empty] | World Stress Map | MOUNSU1990 |  | Subsidiary BO set (possible drilling-induced HF?) - MOUNSU90 #L3
wsm01441 | Other | 33.78 | -118.14 | 28 | 28 | 3000 | D | BO |  | 19 |  | 2469 | 3532 | [17 empty] | World Stress Map | MOUNSU1990 |  | MOUNSU90 #L3
wsm01442 | Other | 40.61 | -124.19 | 135 |  | 1140 | D | BO |  | 4 |  | 838 | 1436 | [17 empty] | World Stress Map | MOUNSU1990 |  | Subsidiary BO set (possible drilling-induced HF?) - MOUNSU90 #W11
wsm01443 | Other | 40.55 | -124.19 | 45 |  | 1070 | D | BO | [22 empty] | World Stress Map | MOUNXX1989 |  | NC
wsm01495 | Other | 30.57 | -80.53 | 31 | 28 | 1930 | D | BO |  | 13 |  | 1590 | 2277 |  |  | 133 | [14 empty] | World Stress Map | DARTZO1987 |  | DARTZO87 #GE1
wsm01507 | Other | 47.13 | -124.15 | 24 | 30 | 320 | D | BO |  | 3 |  | 164 | 477 |  |  | 41 | [14 empty] | World Stress Map | MAGEZO1990 |  | Short - small breakouts - inconsistant directions.
wsm01508 | Other | 47.05 | -124.17 | 168 |  | 430 | D | BO |  | 2 |  | 386 | 463 |  |  | 21 | [14 empty] | World Stress Map | MAGEZO1990 |  | NC
wsm01512 | Other | 47.79 | -122.25 | 146 | 13 | 1250 | D | BO |  | 9 |  | 482 | 2024 |  |  | 146 | [14 empty] | World Stress Map | MAGEZO1990 |  | Shallow runs have lower quality breakouts and tend to be in dir. of av. hole dev - orientation changed at casing.
wsm01604 | Other | 44.45 | -58.36 | 106 | 12 | 5140 | D | BO |  | 5 |  | 5025 | 5258 |  |  | 119 | [14 empty] | World Stress Map | BELLAD1989 |  | NC
wsm01613 | Other | 58.87 | -62.14 | 124 | 6 | 2600 | D | BO | [22 empty] | World Stress Map | BELLER1985 |  | JA-754 - subsidiary BO set.
wsm01616 | Other | 46.79 | -48.79 | 103 | 7 | 4500 | D | BO | [22 empty] | World Stress Map | BELLER1985 |  | JA-746 - secondary peak.
wsm01618 | Other | 47.32 | -46.89 | 92 | 4 | 3400 | D | BO | [22 empty] | World Stress Map | BELLER1985 |  | JA-741 - secondary peak.
wsm01619 | Other | 47.04 | -48.78 | 22 | 8 | 3100 | D | BO | [22 empty] | World Stress Map | BELLER1985 |  | JA-739 - secondary peak.
wsm01621 | Other | 53.94 | -54.71 | 2 | 8 | 1700 | D | BO |  | 2 |  | 1680 | 1695 |  |  | 9 | [14 empty] | World Stress Map | BELLER1986 |  | JA-766
wsm01624 | Other | 54.65 | -55.67 | 23 | 9 | 1790 | D | BO |  | 3 |  | 1751 | 1814 |  |  | 4 | [14 empty] | World Stress Map | BELLER1986 |  | JA-763
wsm01626 | Other | 55.5 | -58.23 | 26 | 10 | 1590 | D | BO |  | 3 |  | 1536 | 1628 |  |  | 13 | [14 empty] | World Stress Map | BELLER1986 |  | JA-761
wsm01627 | Other | 55.53 | -57.71 | 58 | 14 | 1900 | D | BO |  | 2 |  | 1865 | 1913 |  |  | 34 | [14 empty] | World Stress Map | BELLER1986 |  | JA-760
wsm01630 | Other | 57.33 | -59.97 | 43 | 12 | 2270 | D | BO |  | 3 |  | 2251 | 2263 |  |  | 3 | [14 empty] | World Stress Map | BELLER1986 |  | JA-757
wsm01632 | Other | 58.87 | -61.78 | 19 | 9 | 3790 | D | BO |  | 3 |  | 3769 | 3795 |  |  | 20 | [14 empty] | World Stress Map | BELLER1986 |  | JA-755
wsm01645 | Other | 19.19 | -92.73 | 3 |  | 4750 | D | BO |  | 1 |  | 4692 | 4810 | [17 empty] | World Stress Map | SUTESU1989 |  | SUTESU89 #CA-05 - offshore - Gulf of Campeche.
wsm01647 | Other | 19.15 | -92.28 | 13 |  | 4080 | D | BO |  | 1 |  | 3995 | 4161 | [17 empty] | World Stress Map | SUTESU1989 |  | SUTESU89 #CA-03 - offshore - Gulf of Campeche.
wsm01676 | Other | 46.49 | -63.76 | 155 |  |  | D | BO | [22 empty] | World Stress Map | PLUMCO1987 |  | NC
wsm01677 | Other | 46.49 | -63.76 | 65 |  | 1000 | D | BO | [22 empty] | World Stress Map | PLUMCO1987 |  | JA-116 - PLUMCO87 #C20 - subsidiary BO set (possible drilling-induced HF?)
wsm01771 | Other | 31 | -109.15 | 10 |  | 10000 | D | FMA |  | 4 | [20 empty] | World Stress Map | NATASB1982 | SUTESU1989 | SUTTER #S0-03 - FMC of 4 microearthquakes near site of 1887 Sonoran EQ (MS=7.4).
wsm01778 | Other | 27.75 | -101.7 | 126 | 22 | 1950 | D | BO |  | 3 |  | 546 | 3348 | [17 empty] | World Stress Map | SUTEXX1987 |  | SUTEXX87 #CO-14 - located in Coahuila folded belt.
wsm01805 | Other | 26.47 | -104.51 | 178 | 4 | 4140 | D | BO |  | 3 |  | 3366 | 4912 | [17 empty] | World Stress Map | SUTEXX1987 |  | SUTEXX87 #CH-03 - located in Chihuahua fold-thrust belt.
wsm01806 | Other | 28.85 | -104.67 | 4 | 2 | 2110 | D | BO |  | 3 |  | 646 | 3563 | [17 empty] | World Stress Map | SUTEXX1987 |  | SUTEXX87 #CH-02 - located in Chihuahua fold-thrust belt.
wsm01829 | Other | 23.12 | -99.93 | 136 | 2 | 2690 | D | BO |  | 3 |  | 2661 | 2720 | [17 empty] | World Stress Map | SUTESU1989 |  | SUTEXX87 #TA-08 - located in Sierra Madre Oriental fold-thrust belt.
wsm01980 | Other | 17.2 | -90.75 | 30 | 2 | 370 | D | BO |  | 3 |  | 185 | 557 | [17 empty] | World Stress Map | SUTESU1989 |  | SUTESU89 #GL-06 - located on Yucatan carbonate platform.
wsm02227 | Other | 68.77 | -137.45 | 29 | 12 | 3380 | D | BO |  | 6 | [5 empty] | 104 | [14 empty] | World Stress Map | BELLPO1989 |  | Subsidiary BO set - JA-1006
wsm02933 | Other | 30.89 | -109.15 | 35 |  | 10000 | D | FMA |  | 3 | [20 empty] | World Stress Map | NATASB1982 | SUTESU1989 | SUTTER #S0-04 - FMC of 3 microearthquakes near site of 1887 Sonoran EQ (MS=7.4).
wsm03936 | Other | 35.4 | -107.3 | 34 |  |  | D | FMA | [22 empty] | World Stress Map | SANDOL1970 |  | SANDOL79 #C (fig. 6) - no details given Reg. assigned individually.
wsm03964 | Other | 36.14 | -106.27 | 15 |  |  | D | FMA | [22 empty] | World Stress Map | SANDOL1979 |  | SANDOL79 #B (fig. 4) - no details given - ""provisional composite"" - same as ALDRLA84 #66 Reg. assigned individually.
wsm03965 | Other | 36 | -106.88 | 28 |  |  | D | FMA | [22 empty] | World Stress Map | SANDOL1979 |  | SANDOL79 #C (fig. 4) - no details given - ""provisional composite"" - same as ALDRLA84 #67 Reg. assigned individually.
wsm04093 | Other | 37.15 | -119 | 25 |  | 160 | D | HFM |  | 11 |  | 27 | 102 | [17 empty] | World Stress Map | HAIMXX1979 |  | Measurements in two boreholes. Interpretated to be topographic effect although results guite consistant with depth Reg.
wsm04106 | Other | 36.03 | -114.73 | 36 |  | 110 | D | OC | [22 empty] | World Stress Map | MERRXX1964 |  | SHmax = Sv >> Shmin Reg. assigned individually.
wsm04112 | Other | 34.02 | -110.6 | 27 |  |  | D | GVA |  | 1 | [20 empty] | World Stress Map | FINNXX1966 | ZOBAZO1980 | Alignmentof 2 cones only Reg. assigned individually.
wsm04114 | Other | 33 | -111.7 | 163 |  | 480 | D | OC | [22 empty] | World Stress Map | BICKDO1976 |  | Shmin = 0.5 Sv Reg. assigned individually.
wsm04118 | Other | 66.4 | -149.5 | 168 |  |  | D | GFS | [22 empty] | World Stress Map | NAKAET1980 | JACOES1990 | Normal fault - SHmax taken as fault strike - NAKAPL80 #14 Reg. assigned individually.
wsm04123 | Other | 63.9 | -149 | 180 |  |  | D | GFS | [22 empty] | World Stress Map | NAKAET1980 | JACOES1990 | Reverse fault - SHmax at 90 deg. to fault strike - NAKAPL80 #10 Reg. assigned individually.
wsm04149 | Other | 60.25 | -147.4 | 135 |  |  | D | GFS | [22 empty] | World Stress Map | NAKAET1980 | JACOES1990 | Reverse fault - SHmax at 90 deg. to fault strike - NAKAPL80 #5 Reg. assigned individually.
wsm04201 | Other | 52.51 | -131.89 | 85 |  | 17000 | D | FMA |  | 6 | [20 empty] | World Stress Map | BERUXX1985 |  | JA-793 Reg. assigned individually.
wsm04232 | Other | 19.91 | -100.12 | 117 |  |  | D | GVA | [7 empty] | 980 | [14 empty] | World Stress Map | SUTEQU1992 | DOBSMA1985 | SUTER #MI-14 - age probably younger than upper limit of rhyolitic-dacitic - Los Azufres series Reg. assigned individually
wsm04242 | Other | 19.88 | -100.77 | 90 | 3 |  | D | GVA |  | 1 | [5 empty] | 1240 | [14 empty] | World Stress Map | SUTESU1989 | DOBSMA1985 | SD given by SUTESU89 as 584 m - this was used with the total length to infer the angular deviation. Reg. assigned individ
wsm04244 | Other | 19.84 | -100.34 | 90 | 2 |  | D | GVA |  | 1 | [5 empty] | 520 | [14 empty] | World Stress Map | SUTESU1989 | DOBSMA1985 | SD given by SUTESU89 as 198 m - this was used with the total length to infer the angular deviation. Reg. assigned individ
wsm04245 | Other | 19.88 | -100.23 | 81 | 3 |  | D | GVA |  | 1 | [5 empty] | 780 | [14 empty] | World Stress Map | SUTESU1989 | DOBSMA1985 | SD given by SUTESU89 as 409 m - this was used with the total length to infer the angular deviation. Reg. assigned individ
wsm04279 | Other | 18.93 | -97.35 | 44 | 15 |  | D | GVA |  | 1 | [5 empty] | 2900 | [14 empty] | World Stress Map | SUTESU1989 | NEGEEM1985 | SD given by SUTESU89 as 77 m - this was used with the total length to infer an angular deviation. Reg. assigned individua
wsm06768 | Other | 34.74 | -120.4 | 65 | 6 | 1700 | D | BOT | [7 empty] | 17 | [14 empty] | World Stress Map | FINKET1997 | FINKXX1999
wsm06770 | Other | 34.56 | -120.88 | 36 | 13 | 1700 | D | BOT | [7 empty] | 3 | [14 empty] | World Stress Map | FINKET1997 | FINKXX1999
wsm06772 | Other | 28.18 | -91.64 | 83 | 3 | 1310 | D | BOC |  | 2 |  | 1243 | 1381 |  |  | 24 | [14 empty] | World Stress Map | FINKXX1999
wsm06773 | Other | 28.19 | -91.62 | 62 |  | 1400 | D | BOC |  | 1 |  | 1400 | 1404 |  |  | 4 | [14 empty] | World Stress Map | FINKXX1999
wsm06776 | Other | 28.2 | -91.64 | 85 |  | 930 | D | BOC |  | 1 |  | 927 | 930 |  |  | 3 | [14 empty] | World Stress Map | FINKXX1999
wsm06777 | Other | 28.19 | -90.55 | 23 | 26 | 1630 | D | BOC |  | 3 |  | 1579 | 1688 |  |  | 13 | [14 empty] | World Stress Map | FINKXX1999
wsm06778 | Other | 28.2 | -91.69 | 157 |  | 2350 | D | BOC |  | 1 |  | 2344 | 2371 |  |  | 27 | [14 empty] | World Stress Map | FINKXX1999
wsm06784 | Other | 28.23 | -91.68 | 105 | 7 | 1320 | D | BOC |  | 2 |  | 1311 | 1327 |  |  | 15 | [14 empty] | World Stress Map | FINKXX1999
wsm06785 | Other | 28.24 | -91.7 | 150 |  | 2460 | D | BOC |  | 1 |  | 2467 | 2481 |  |  | 14 | [14 empty] | World Stress Map | FINKXX1999
wsm06786 | Other | 28.25 | -91.69 | 120 |  | 1880 | D | BOC |  | 1 |  | 1877 | 1882 |  |  | 5 | [14 empty] | World Stress Map | FINKXX1999
wsm06788 | Other | 28.25 | -92.67 | 55 | 7 | 550 | D | BOC |  | 2 |  | 500 | 600 |  |  | 12 | [14 empty] | World Stress Map | FINKXX1999
wsm07859 | Other | 58.13 | -84.13 | 63 | 11 | 770 | D | BO |  | 1 |  | 761 | 768 | [17 empty] | World Stress Map | BELLWU1997
wsm08087 | Other | 28.98 | -88.78 | 24 | 3 | 1400 | D | BO | [22 empty] | World Stress Map | YASSZE1997 |  | measured interval 597 - 2181 m - VK 5790 #2
wsm08089 | Other | 29.15 | -88.38 | 160 | 14 | 2500 | D | BO | [22 empty] | World Stress Map | YASSZE1997 |  | measured interval 1684 - 3262 m - VK 5783 #2
wsm08091 | Other | 29.16 | -88.47 | 38 | 4 | 2600 | D | BO | [22 empty] | World Stress Map | YASSZE1997 |  | measured interval 1178 - 1956 m - VK 4927 #1
wsm08094 | Other | 28.27 | -90.2 | 58 | 8 | 2200 | D | BO | [22 empty] | World Stress Map | YASSZE1997 |  | measured interval 1806 - 2662 m - ST 5632 #1
wsm08095 | Other | 28.35 | -90.67 | 128 | 20 | 3200 | D | BO | [22 empty] | World Stress Map | YASSZE1997 |  | measured interval 1820 - 4727 m - South Timbalier (ST) ST 5624 #1
wsm08096 | Other | 28.04 | -88.57 | 36 | 10 | 4400 | D | BO | [22 empty] | World Stress Map | YASSZE1997 |  | measured interval 3724 - 5117 m - MC 9905 #1
wsm08102 | Other | 28.86 | -88.89 | 36 | 5 | 1200 | D | BO | [22 empty] | World Stress Map | YASSZE1997 |  | measured interval 728 - 1657 m - 3048 - 3504 m - MC 5826 #3
wsm08106 | Other | 27.25 | -90.36 | 65 | 20 | 2800 | D | BO | [22 empty] | World Stress Map | YASSZE1997 |  | measured interval 2544 - 3174 m - GC 9971 #1
wsm08107 | Other | 27.8 | -90.46 | 119 | 7 | 2500 | D | BO | [22 empty] | World Stress Map | YASSZE1997 |  | measured interval 2060 - 3044 m - GC 7025 #1
wsm08108 | Other | 27.91 | -91.11 | 152 | 6 | 2100 | D | BO | [22 empty] | World Stress Map | YASSZE1997 |  | measured interval 1354 - 2804 m - GC 7004 #1
wsm08109 | Other | 27.92 | -90.39 | 123 | 7 | 3400 | D | BO | [22 empty] | World Stress Map | YASSZE1997 |  | measured interval 3109 - 3703 m - GC 6994 #4
wsm08112 | Other | 27.87 | -90.52 | 70 | 17 | 2800 | D | BO | [22 empty] | World Stress Map | YASSZE1997 |  | measured interval 2137 - 3650 m - GC 5897 #1
wsm08114 | Other | 27.77 | -91.52 | 168 | 10 | 2100 | D | BO | [22 empty] | World Stress Map | YASSZE1997 |  | measured interval 1742 - 2570 m - GC 4518 #1
wsm08116 | Other | 28.59 | -90.04 | 73 | 2 | 2000 | D | BO | [22 empty] | World Stress Map | YASSZE1997 |  | measured interval 1214 - 2896 m - GI 4472 #5
wsm08118 | Other | 28.65 | -90.02 | 50 | 16 | 2000 | D | BO | [22 empty] | World Stress Map | YASSZE1997 |  | measured interval 1417 - 3923 m - Ewing Banks (EB) EB 4500 #2
wsm14202 | Other | 27.89 | -141.98 | 26 | 4 | 5080 | D | BO |  | 2 |  | 5014 | 5152 |  |  | 1 | [14 empty] | World Stress Map | ODP |  | WSM in-house interpretation -FMS
wsm14207 | Other | 44.59 | -125.12 | 32 |  | 1040 | D | BO |  | 1 |  | 985 | 1088 |  |  | 3 | [14 empty] | World Stress Map | ODP |  | WSM in-house interpretation -FMS
wsm14213 | Other | 44.58 | -125.15 | 37 | 15 | 900 | D | BO |  | 5 |  | 920 | 1066 |  |  | 6 | [14 empty] | World Stress Map | ODP |  | WSM in-house interpretation -FMS
wsm14237 | Other | 44.59 | -125.15 | 53 | 9 | 1080 | D | BO |  | 6 |  | 955 | 1194 |  |  | 10 | [14 empty] | World Stress Map | ODP |  | WSM in-house interpretation -FMS
wsm14285 | Other | 34.54 | -122.28 | 90 | 9 | 4200 | D | BO |  | 2 |  | 3920 | 4128 |  |  | 19 | [14 empty] | World Stress Map | ODP |  | WSM in-house interpretation -FMS
wsm14320 | Other | 40.08 | -125.34 | 127 | 5 | 2180 | D | BO |  | 2 |  | 2026 | 2327 |  |  | 55 | [14 empty] | World Stress Map | ODP |  | WSM in-house interpretation -FMS
wsm14481 | Other | 31.28 | -117.63 | 13 |  | 2210 | D | BO |  | 1 |  | 2129 | 2289 |  |  | 15 | [14 empty] | World Stress Map | ODP |  | WSM in-house interpretation -FMS
wsm14484 | Other | 48.7 | -126.87 | 14 | 1 | 1500 | D | BO |  | 3 |  | 1396 | 1578 |  |  | 7 | [14 empty] | World Stress Map | ODP |  | WSM in-house interpretation -FMS
wsm14489 | Other | 32.83 | -119.98 | 16 | 4 | 1600 | D | BO |  | 9 |  | 1278 | 1619 |  |  | 18 | [14 empty] | World Stress Map | ODP |  | WSM in-house interpretation -FMS
wsm16996 | Other | 52.39 | -131.67 | 21 |  | 15000 | D | FMA |  | 7 | [20 empty] | World Stress Map | BERUXX1985 |  | JA-794 Reg. assigned individually.
wsm16997 | Other | 54.1 | -133.7 | 7 |  | 5000 | D | FMA |  | 29 | [20 empty] | World Stress Map | BERUXX1985 |  | JA-791 Reg. assigned individually.
wsm18836 | Other | 61 | -138.5 | 40 |  | 15000 | D | FMA |  | 26 | [20 empty] | World Stress Map | HORNXX1983 |  | On the Denali fault system. JA-571 Reg. assigned individually.
wsm19379 | Other | 40.75 | -119.25 | 15 |  |  | D | FMA | [22 empty] | World Stress Map | GROSXX1978 | KUMAXX1978 | Avg.T-axis of several microearthq. focal mechanisms - consistent with trends of inferred tectonic cracks and Quat. faultin
wsm20360 | Other | 58.5 | -86.79 | 40 | 10 | 1260 | D | BO | [22 empty] | World Stress Map | ADAMXX1987 | PODRBE1985 | Well = Polar Bear C-11
wsm20362 | Other | 50.13 | -79.55 | 71 | 29 | 70 | D | OC | [22 empty] | World Stress Map | ADAMXX1987 | ARJAHE1985 | Average of 7 tests
wsm20393 | Other | 50.3 | -95.9 | 80 | 29 | 160 | D | HF | [22 empty] | World Stress Map | ADAMXX1987 | BROWKI1985 | URL-6 Average of 8 values
wsm20394 | Other | 50.3 | -95.9 | 47 | 35 | 200 | D | HF | [22 empty] | World Stress Map | ADAMXX1987 | BROWKI1985 | URL-1 Average of 5 values fracture dip >= 50
wsm20457 | Other | 46.55 | -119 | 3 |  | 1000 | D | FMA | [22 empty] | World Stress Map | ADAMXX1987 | MALORO1975 | swarm in 1973 one of 3 composite mechanisms
wsm20458 | Other | 46.55 | -119 | 168 |  | 1000 | D | FMA | [22 empty] | World Stress Map | ADAMXX1987 | MALORO1975 | swarm in 1973 one of 3 composite mechanisms
wsm20459 | Other | 46.75 | -119.64 | 0 |  | 1000 | D | FMA | [22 empty] | World Stress Map | ADAMXX1987 | MALORO1975 | swarm in 1973-74 one of 2 mechanisms
wsm20460 | Other | 46.75 | -119.64 | 173 |  | 1000 | D | FMA | [22 empty] | World Stress Map | ADAMXX1987 | MALORO1975 | swarm in 1973-74 one of 2 mechanisms
wsm20461 | Other | 46.67 | -119.32 | 167 | 13 | 1000 | D | FMA | [22 empty] | World Stress Map | ADAMXX1987 | MALORO1975 | average P-axis for 6 mechanisms from 3 swarms
wsm20462 | Other | 45.37 | -121.71 | 35 |  | 6000 | D | FMA |  | 10 | [20 empty] | World Stress Map | ADAMXX1987 |  | Weaver and others 1982 average of 10 earthquakes Zoback & Zoback stress database seq #WA-9
wsm20465 | Other | 46.61 | -119.75 | 12 | 16 | 980 | D | HF |  | 1 | [20 empty] | World Stress Map | ADAMXX1987 | PAILKI1987 | single test
wsm20467 | Other | 46.57 | -119.78 | 5 | 22 | 1170 | D | HF |  | 7 | [20 empty] | World Stress Map | ADAMXX1987 | PAILKI1987 | average of 7 tests
wsm20468 | Other | 48.26 | -121.73 | 0 |  | 2000 | D | FMA | [22 empty] | World Stress Map | ADAMXX1987 | JOHNZO1987 | swarm in march 1986 AZP uncertain to +/- 30 degrees
wsm20469 | Other | 46.55 | -119.6 | 0 |  | 1100 | D | BO | [22 empty] | World Stress Map | ADAMXX1987 | PAILKI1987 | E-W oriented breakouts in basalt
wsm20470 | Other | 46.88 | -119.64 | 145 |  | 1000 | D | FMA | [22 empty] | World Stress Map | ADAMXX1987 | MALORO1975 | swarm in december 1972 no planes or b axis given
wsm20521 | Other | 65.39 | -149.96 | 43 |  | 7000 | D | FMA |  | 2 | [20 empty] | World Stress Map | ADAMXX1987 | HUANBI1983
wsm20522 | Other | 65.49 | -149.98 | 19 |  | 7000 | D | FMA |  | 5 | [20 empty] | World Stress Map | ADAMXX1987 | HUANBI1983
wsm20523 | Other | 65.49 | -150 | 161 |  | 7000 | D | FMA |  | 4 | [20 empty] | World Stress Map | ADAMXX1987 | HUANBI1983
wsm20524 | Other | 65.59 | -149.88 | 175 |  | 7000 | D | FMA |  | 4 | [20 empty] | World Stress Map | ADAMXX1987 | HUANBI1983
wsm20525 | Other | 62 | -151 | 21 |  | 15000 | D | FMA |  | 13 | [20 empty] | World Stress Map | ADAMXX1987 | GEDNXX1970
wsm20526 | Other | 66.8 | -148.1 | 102 |  | 10000 | D | FMA |  | 4 | [20 empty] | World Stress Map | ADAMXX1987 | ESTAXX1985 | composite 4 M4-5 events (Cook personal communication 1985)
wsm20527 | Other | 59.77 | -141.33 | 173 |  | 10000 | D | FMA | [22 empty] | World Stress Map | ADAMXX1987 | STEPLA1979 | Icy Bay composite of aftershocks
wsm20528 | Other | 52.83 | -132.43 | 37 |  | 12000 | D | FMA | [22 empty] | World Stress Map | ADAMXX1987 | BERUXX1985 | an associated mechanism has undefined P-axis
wsm20540 | Other | 53.84 | -132.09 | 17 |  | 6000 | D | FMA |  | 17 | [20 empty] | World Stress Map | ADAMXX1987 | BERUXX1985 | JA-790 - east of Queen Charlotte Transform.
wsm20551 | Other | 69.28 | -136.3 | 87 | 3 | 2860 | D | BO |  | 6 | [5 empty] | 464 | [14 empty] | World Stress Map | ADAMXX1987 | BELLPO1989 | JA-1048 - subsidiary BO set (possible drilling-induced HF?)
wsm20552 | Other | 69.59 | -131.05 | 43 | 4 | 650 | D | BO |  | 1 | [5 empty] | 65 | [14 empty] | World Stress Map | ADAMXX1987 | BELLPO1989 | JA-1026
wsm21312 | Other | 43.62 | -60.08 | 43 | 9 | 4620 | D | BO |  | 3 |  | 4482 | 4757 |  |  | 26 | [14 empty] | World Stress Map | BELLAD1989 | BELLXX1990 | Second set azi=63 - sd=7.
wsm21315 | Other | 43.29 | -60.59 | 35 | 29 | 2020 | D | BO |  | 32 |  | 981 | 3063 |  |  | 1436 | [14 empty] | World Stress Map | BELLAD1989 | BELLXX1990 | Second set azi=35 - sd=9.
wsm21317 | Other | 42.7 | -63.04 | 68 | 19 | 3220 | D | BO |  | 3 |  | 2884 | 3558 |  |  | 49 | [14 empty] | World Stress Map | BELLAD1989 | BELLXX1990 | NC
wsm21319 | Other | 42.38 | -65.05 | 46 | 26 | 670 | D | BO |  | 6 |  | 410 | 938 |  |  | 64 | [14 empty] | World Stress Map | BELLAD1989 | BELLXX1990 | NC
wsm21320 | Other | 45.57 | -58.79 | 26 | 11 | 930 | D | BO |  | 3 |  | 792 | 1009 |  |  | 9 | [14 empty] | World Stress Map | PODRBE1985 | ADAMXX1987 | JA-389 - second set azi=75 - sd=5.
wsm21323 | Other | 45.32 | -57.94 | 47 | 4 | 800 | D | BO |  | 2 |  | 761 | 814 |  |  | 40 | [14 empty] | World Stress Map | PODRBE1985 | ADAMXX1987 | JA-386
wsm21333 | Other | 44.17 | -60.01 | 58 | 7 | 2400 | D | BO |  | 10 |  | 2135 | 2616 |  |  | 27 | [14 empty] | World Stress Map | PODRBE1985 | ADAMXX1987 | JA-378
wsm21340 | Other | 44 | -60.29 | 41 | 10 | 2500 | D | BO |  | 3 |  | 2378 | 2617 |  |  | 8 | [14 empty] | World Stress Map | PODRBE1985 | BELLXX1990 | JA-371
wsm21343 | Other | 43.96 | -60.13 | 63 | 8 | 3300 | D | BO |  | 3 |  | 3242 | 3265 |  |  | 6 | [14 empty] | World Stress Map | PODRBE1985 | BELLXX1990 | JA-367
wsm21347 | Other | 43.86 | -60.6 | 34 | 11 | 2300 | D | BO |  | 3 |  | 2207 | 2414 |  |  | 4 | [14 empty] | World Stress Map | PODRBE1985 | BELLXX1990 | JA-363
wsm21350 | Other | 43.83 | -59.95 | 40 | 5 | 2900 | D | BO |  | 2 |  | 1662 | 3991 |  |  | 4 | [14 empty] | World Stress Map | PODRBE1985 | BELLXX1990 | JA-360
wsm40326 | Other | 35.36 | -111.52 | 13 |  | 18000 | D | FMA |  | 8 | [20 empty] | World Stress Map | BRUMHO2014
wsm42521 | Other | 36 | -117.74 | 5 | 29 | 2260 | D | BO |  | 49 |  | 1066 | 2986 |  |  | 33 | [14 empty] | World Stress Map | SCHODA2016 |  | FMS, FMI & ABI85 images
wsm01794 | Other | 16.36 | -91.35 | 114 |  | 21000 | D | FMA | FM | [21 empty] | World Stress Map | GUZMPE1989 |  | GUZMPE89 #7 - composite of 2 events 660129 and 780624
wsm01795 | Other | 17.35 | -93.2 | 31 |  | 5000 | D | FMA | FM | [21 empty] | World Stress Map | HAVSSI1983 |  | FMC of tectonic EQ's recorded during the Chichon volcanic eruptions. P axis specified only - SUTER #CS-10.
wsm01807 | Other | 31.87 | -116.33 | 162 |  | 5000 | D | FMA | FM | [21 empty] | World Stress Map | SOARXX1980 |  | SUTER #BC-24 - axes estimated from beachball diagrams.
wsm02761 | Other | 38.75 | -121.5 | 105 |  | 20630 | D | FMA | FM | 3 | [20 empty] | World Stress Map | EATOSI1980 |  | Anomalously deep events - Jerry will provide correct location
wsm02765 | Other | 36 | -114.7 | 43 |  |  | D | FMA | FM | [21 empty] | World Stress Map | SMITLI1978 |  | SMITLI78 #28 - no further details given
wsm02768 | Other | 66.3 | -157 | 132 |  | 15000 | D | FMA | FM | [21 empty] | World Stress Map | ESTADA1987 | JACOES1990 | NC
wsm02769 | Other | 64.5 | -147.9 | 160 |  |  | D | FMA | FM | [21 empty] | World Stress Map | GEDNXX1985 | JACOES1990 | NC
wsm02781 | Other | 39.7 | -118.4 | 34 |  |  | D | FMA | FM | [21 empty] | World Stress Map | RYALMA1971 |  | SMITLI78 #18 - composites of Rainbow Mtn. (540706) aftershocks - see NV29 for main shock - SMITLI78 #18
wsm02782 | Other | 39.2 | -118 | 46 |  |  | D | FMA | FM | [21 empty] | World Stress Map | SMITLI1978 |  | SMITLI78 #19 - composite of Fairview Peak (541216) aftershocks - see NV17 for mainshocks
wsm02788 | Other | 47.61 | -122.94 | 23 |  | 23940 | D | FMA | FM | 24 | [20 empty] | World Stress Map | CROSXX1972 |  | CROSSXX72 #B - JA-895.
wsm02789 | Other | 47.67 | -121.67 | 148 |  | 25400 | D | FMA | FM | 20 | [20 empty] | World Stress Map | CROSXX1972 |  | CROSSXX72 #A - JA-894.
wsm02790 | Other | 47.66 | -120.13 | 140 |  | 8000 | D | FMA | FM | [21 empty] | World Stress Map | MALOXX1978 |  | Largest event 770829
wsm02875 | Other | 47.45 | -122.38 | 15 |  | 25800 | D | FMA | FM | 11 | [20 empty] | World Stress Map | CROSXX1972 |  | CROSSXX72 #C - JA-896.
wsm02932 | Other | 19.92 | -96.59 | 80 |  | 9000 | D | FMA | FM | 6 | [20 empty] | World Stress Map | SUARPO1989 |  | SUTTER #VE-17 - FMC of mainshock and 5 aftershocks.
wsm04034 | Other | 46.94 | -119.65 | 140 |  | 3000 | D | FMA | FM | [21 empty] | World Stress Map | MALOXX1980 | QUAMMA1988 | swarm - P range:120-160 - T range:270-310. Reg. assigned individually.
wsm04050 | Other | 38.58 | -112.83 | 15 |  |  | D | FMA | FM | [21 empty] | World Stress Map | SMITLI1978 |  | No further details - SMITLI78 #48 never published. Reg. assigned individually.
wsm04084 | Other | 39.29 | -121.11 | 12 |  | 10500 | D | FMA | FM | 5 | [20 empty] | World Stress Map | EATOXX1984 | HILLEA1990 | 5 events occurring over 3 days
wsm04163 | Other | 47.58 | -122.22 | 172 |  | 30000 | D | FMA | FM | 12 | [20 empty] | World Stress Map | YELIXX1982 |  | Swarm 1.
wsm04268 | Other | 31.83 | -115.86 | 168 |  | 10000 | D | FMA | FM | [21 empty] | World Stress Map | NAVABR1983 |  | SUTER #BC-33 - composite using aftershocks - between the Sierra Juarez and the San Miguel fault. Reg. assigned individuall
wsm04270 | Other | 31.89 | -116.16 | 171 |  | 5000 | D | FMA | FM | [21 empty] | World Stress Map | SOARXX1980 |  | SUTER #BC-23 - axes estimated from beachball diagrams. Reg. assigned individually.
wsm04625 | Other | 37.48 | -113.59 | 158 |  | 8000 | D | FMA | FM | 8 | [20 empty] | World Stress Map | JOHNSB1987 |  | JOHNSB87 #I - other composites in this region were very poorly constrained
wsm04627 | Other | 37.8 | -113.03 | 64 |  |  | D | FMA | FM | 6 | [20 empty] | World Stress Map | SMITSB1978 |  | Based on mainshock and 5 aftershocks.
wsm04645 | Other | 38.5 | -117.8 | 162 |  |  | D | FMA | FM | [21 empty] | World Stress Map | GUMPSC1971 |  | SMITLI78 #15
wsm04646 | Other | 38.3 | -118.4 | 105 |  |  | D | FMA | FM | [21 empty] | World Stress Map | RYALPR1975 |  | SMITLI78 #14
wsm04763 | Other | 19.54 | -96.44 | 42 |  | 11000 | D | FMA | FM | 8 | [20 empty] | World Stress Map | SUARPO1989 |  | SUTTER #VE-16 - FMC of mainshock and 7 aftershocks.
wsm11584 | Other | 32.03 | -114.9 | 5 |  | 10000 | D | FMA | FM | [21 empty] | World Stress Map | GONZNA1984 | SUTESU1989 | SUTTER #SO-11 - FMC of aftershocks - mainshock on 761207. Reg. assigned individually.
wsm14883 | Other | 37.37 | -119.82 | 37 |  | 26500 | D | FMA | FM | 2 | [20 empty] | World Stress Map | WONGSA1983 |  | Two events - one 25 (M=1.7) and one 28 (M=2.2) km deep
wsm14884 | Other | 38.48 | -122.68 | 13 |  |  | D | FMA | FM | [21 empty] | World Stress Map | SMITLI1978 |  | Well-determined composite using portable stations - (SL-35)
wsm14885 | Other | 37.25 | -121.66 | 48 |  |  | D | FMA | FM | 3 | [20 empty] | World Stress Map | OPPEET1988A | TOWNXX1999 | Data from Table1 (Morgan Hill aftershocks) - Oppenheimer et al. 1988 - Joh
wsm14886 | Other | 47 | -120 | 160 |  | 500 | D | FMA | FM | 7 | [20 empty] | World Stress Map | MALOXX1985 | MALOXX1987 | Uses 7 largest events of 26.
wsm18586 | Other | 31.78 | -116.66 | 174 |  | 8500 | D | FMA | FM | 36 | [20 empty] | World Stress Map | GONZSU1984 |  | SUTER #BC-34 - swarm at the NW extension of the Agua Blanca fault system.
wsm19341 | Other | 47.36 | -122.66 | 19 |  | 24870 | D | FMA | FM | 35 | [20 empty] | World Stress Map | CROSXX1972 |  | Average of 2 composites - CROSXX72 B & C - JA-895 & JA-896.
wsm19342 | Other | 46.75 | -119.58 | 175 |  |  | D | FMA | FM | [21 empty] | World Stress Map | MALORO1975 | SMITLI1978 | Average of composites of 3 swarm events and a nearby single event (711025 SMITLI78 #42 ?M). Reg. assigned individually.
wsm19352 | Other | 34.01 | -116.82 | 176 |  |  | D | FMA | FM | 11 | [20 empty] | World Stress Map | NICHSE19886 | WILLSY1990 | Avg. of composites Reg. assigned individually.
wsm19353 | Other | 33.56 | -115.86 | 9 |  | 5000 | D | FMA | FM | 5 | [20 empty] | World Stress Map | WILLSY1990 |  | Avg. of composites - area IV Reg. assigned individually.
wsm19354 | Other | 33.76 | -116.21 | 32 |  | 5000 | D | FMA | FM | 12 | [20 empty] | World Stress Map | WILLSY1990 |  | Avg. of composites - area III Reg. assigned individually.
wsm19355 | Other | 34.03 | -116.5 | 41 |  | 5000 | D | FMA | FM | 1 | [20 empty] | World Stress Map | WILLSY1990 |  | Avg. of composites - area II Reg. assigned individually.
wsm19356 | Other | 34.02 | -116.46 | 21 |  | 5000 | D | FMA | FM | 14 | [20 empty] | World Stress Map | WILLSY1990 |  | Avg. of composites - area I Reg. assigned individually.
wsm19357 | Other | 36.85 | -120 | 18 |  |  | D | FMA | FM | 2 | [20 empty] | World Stress Map | WONGSA1983 |  | Avg. of 2 nearly identical events - information given for larger event
wsm19358 | Other | 35.68 | -120.09 | 28 |  | 9400 | D | FMA | FM | 2 | [20 empty] | World Stress Map | DEHLBO1987 |  | DEHLBO87 #21 - 22 - mag. given fore largest event(#21) Reg. assigned individually.
wsm19359 | Other | 35.81 | -121.21 | 44 |  | 5000 | D | FMA | FM | 3 | [20 empty] | World Stress Map | DEHLBO1987 |  | DEHLBO87 #11 - 12 - 13 - mag. given for largest event(#13) Reg. assigned individually.
wsm19360 | Other | 35.59 | -120.81 | 43 |  | 3000 | D | FMA | FM | 2 | [20 empty] | World Stress Map | DEHLBO1987 |  | DEHLBO87 #9 - 10 - mag. given for largest event(#10) Reg. assigned individually.
wsm19361 | Other | 36.02 | -120.88 | 51 |  | 10000 | D | FMA | FM | 4 | [20 empty] | World Stress Map | DEHLBO1987 |  | DEHLBO87 #5 - 6 - 7 - 8 - mag. given for largest event(#6) Reg. assigned individually.
wsm19362 | Other | 36.2 | -120.81 | 180 |  | 7000 | D | FMA | FM | 3 | [20 empty] | World Stress Map | DEHLBO1987 |  | DEHLBO87 #1 - 2 - 3 - mag. given for largest event(#1) Reg. assigned individually.
wsm19363 | Other | 34.52 | -116.84 | 15 |  | 3000 | D | FMA | FM | 4 | [20 empty] | World Stress Map | SAUBTH1986 |  | events 4 - 5 - 8 - 9 - Table 3 Reg. assigned individually.
wsm19364 | Other | 37.16 | -121 | 55 |  | 2000 | D | FMA | FM | 2 | [20 empty] | World Stress Map | WONGEL1988 |  | Avg. of 2 very similar events in same source area - P and T given for larger event - WONGEL88 #4 - 6
wsm19365 | Other | 37.58 | -121.45 | 21 |  | 4200 | D | FMA | FM | 2 | [20 empty] | World Stress Map | WONGEL1988 |  | Avg. of 2 very similar events in same source area - P and T given for larger event - WONGEL88 # 7 - 8
wsm19366 | Other | 38.18 | -121.94 | 17 |  | 21000 | D | FMA | FM | 4 | [20 empty] | World Stress Map | WONGEL1988 |  | Avg. of 4 very similar events in same source area - P and T given for largest event - WONGEL88 #9-12
wsm19367 | Other | 39.1 | -122.06 | 99 |  | 12000 | D | FMA | FM | 3 | [20 empty] | World Stress Map | WONGEL1988 |  | Avg. of 3 nearly identical events in same source area - P and T given for largest event - WONGEL88 #23 - 24 - 25
wsm19368 | Other | 39.21 | -122.25 | 26 |  | 15000 | D | FMA | FM | 2 | [20 empty] | World Stress Map | WONGEL1988 |  | Avg. of 2 nearly identical events in same source area - P and T given for larger event - WONGEL88 #16 - 17
wsm19369 | Other | 37.5 | -118.5 | 175 |  | 10000 | D | FMA | FM | 5 | [20 empty] | World Stress Map | PITTST1975 |  | 2 composite and 3 single events - should be something much better by now Reg. assigned individually.
wsm19370 | Other | 37.83 | -121.67 | 25 |  | 7500 | D | FMA | FM | 70 | [20 empty] | World Stress Map | ELLSMA1980 | ELLSOL1982 | Predominantly SS events - T axis plunges < 15 deg. for all but 10 events Reg. assigned individually.
wsm19371 | Other | 37 | -121.5 | 10 |  | 5000 | D | FMA | FM | 40 | [20 empty] | World Stress Map | ELLSOL1982 | ELLSMA1979 | Same data set as CA-11??? Reg. assigned individually.
wsm19372 | Other | 34.38 | -116.42 | 25 |  | 5000 | D | FMA | FM | 4 | [20 empty] | World Stress Map | SAUBET1986 | HILLBE1977 | Avg. of events in vicinity of 750531 Galway Lake eq. Reg. assigned individually.
wsm19376 | Other | 45.36 | -121.7 | 35 |  | 6000 | D | FMA | FM | 10 | [20 empty] | World Stress Map | WEAVGR1982 |  | Average of 1 composite (5 events Mc<2.0) and 5 single events (largest is 771123 Mc3.4 normal regime). Reg. assigned indi
wsm19380 | Other | 37.2 | -116.5 | 45 |  |  | D | FMA | FM | 2 | [20 empty] | World Stress Map | HAMIHE1969 |  | consistent t axis from 2 well constrained composite events - one NF - one SS - SMITLI78#20 - 21 Reg. assigned individually.
wsm19381 | Other | 36.08 | -114.74 | 52 |  | 10000 | D | FMA | FM | 2 | [20 empty] | World Stress Map | ROGELE1976 | SMITLI1978 | Avg. of 2 composite mechanisms - one NF one SS with similar T-axes (145 - 140^+) - SMITLI78 #46 - 47 Reg. assigned individuall
wsm19382 | Other | 35.78 | -108.22 | 141 |  | 40000 | D | FMA | FM | 2 | [20 empty] | World Stress Map | WONGHU1989 |  | WONGHU89 #21 - 22 - average of 2 closely spaced events - info given for first event - second event 770305 mb=4.2 - P:225/79 T:
wsm19383 | Other | 34.5 | -106.85 | 5 |  |  | D | FMA | FM | 3 | [20 empty] | World Stress Map | SANDOL1979 |  | Avg. T axes for 2 normal and 1 strike-slip events SANDOL#79 (fig. 6) - these data same as ALDRLA84 #71-73 Reg. assigned i
wsm19384 | Other | 34.12 | -106.92 | 170 |  |  | D | FMA | FM | 3 | [20 empty] | World Stress Map | SANDOL1979 |  | Avg. T axes for SANDOL79 #A - B - C (fig. 2) - these data same as ALDRLA84 #70 - 74 Reg. assigned individually.
wsm19390 | Other | 46.19 | -122.19 | 30 |  | 12000 | D | FMA | FM | 24 | [20 empty] | World Stress Map | WEAVGR1981 |  | Events with magnitudes >2.4 from both beneath the caldera & along the SHZ - average read off WEAVGR81 figure 66.
wsm19391 | Other | 46.88 | -119.47 | 173 |  | 14200 | D | FMA | FM | 2 | [20 empty] | World Stress Map | MALOXX1987 |  | Average of WA248 - 249
wsm19395 | Other | 35.81 | -121.53 | 29 |  | 5500 | D | FMA | FM | 5 | [20 empty] | World Stress Map | DEHLBO1987 |  | DEHLBO87 #26 - 27 - 29 - 30 - 31 - mag. given for largest event(#27) Reg. assigned individually.
wsm19396 | Other | 35.76 | -121.28 | 28 |  | 6000 | D | FMA | FM | 8 | [20 empty] | World Stress Map | DEHLBO1987 |  | DEHLBO87 #15 - 18 - 19 - 20 - 23 - 24 - 25 - 28 - mag. given for largest events(#15 - 25) Reg. assigned individually.
wsm19398 | Other | 34.13 | -119.04 | 9 |  | 17400 | D | FMA | FM | [21 empty] | World Stress Map | ELLSCA1973 | STIEEL1976 | Consistent with avg. stress direction of mainshock and aftershocks
Inv10 | Other | 59.73 | -136.67 | 142.69 | 27.32 | 9391.3 | D | FMF | FMF | 23 | 20190327 | 1000 | 18000 | [17 empty] | Lund Snee, J.-E., and M.D. Zoback, 2020, Multiscale variations of the crustal stress field throughout North America: Nature Communications, v. 11, p. 9, doi:10.1038/s41467-020-15841-5
Inv24 | Other | 37.63 | -118.94 | 222.23 | 47.413 | 4857.1 | D | FMF | FMF | 63 | 20190327 | -1000 | 13000 | [17 empty] | Lund Snee, J.-E., and M.D. Zoback, 2020, Multiscale variations of the crustal stress field throughout North America: Nature Communications, v. 11, p. 9, doi:10.1038/s41467-020-15841-5
Inv42 | Other | 36.44 | -120.37 | 319.72 | 31.993 | 10867 | D | FMF | FMF | 30 | 20190327 | 2000 | 17000 | [17 empty] | Lund Snee, J.-E., and M.D. Zoback, 2020, Multiscale variations of the crustal stress field throughout North America: Nature Communications, v. 11, p. 9, doi:10.1038/s41467-020-15841-5
Inv7 | Other | 65.05 | -133.94 | 97.842 | 46.125 | 7200 | D | FMF | FMF | 30 | 20190327 | 1000 | 22000 | [17 empty] | Lund Snee, J.-E., and M.D. Zoback, 2020, Multiscale variations of the crustal stress field throughout North America: Nature Communications, v. 11, p. 9, doi:10.1038/s41467-020-15841-5
A715 | Other | 32.14 | -108.84 | 5.8999 | 20.6527 | 609.6 | D | DIF | FMI | 14 | 20181112 | 533.4 | 859.4 | [17 empty] | Lund Snee, J.-E., and M.D. Zoback, 2020, Multiscale variations of the crustal stress field throughout North America: Nature Communications, v. 11, p. 9, doi:10.1038/s41467-020-15841-5 |  |  | Considerable variability in SHmax orientation perhaps defining two rotations with depth. Shallower than 548 m, SHmax is between N020–N040ºE. Between 567–670 m, SHmax is mostly between N020ºW–N005ºE. Below 850 m, SHmax is between N005–N020ºE.
A716 | Other | 32.14 | -108.84 | 152.2711 | 4.8586 | 625.5 | D | DIF | FMI | 5 | 20181112 | 571.6 | 683.9 | [17 empty] | Lund Snee, J.-E., and M.D. Zoback, 2020, Multiscale variations of the crustal stress field throughout North America: Nature Communications, v. 11, p. 9, doi:10.1038/s41467-020-15841-5 |  |  | Downgraded to D quality due to shallow depth.
A720 | Other | 39.57 | -119.08 | 112.2 |  | 2392.68 | D | DIF | FMI | 1 | 20181113 | 2392.7 | 2392.7 | [17 empty] | Lund Snee, J.-E., and M.D. Zoback, 2020, Multiscale variations of the crustal stress field throughout North America: Nature Communications, v. 11, p. 9, doi:10.1038/s41467-020-15841-5 |  |  | Drilling-induced tensile fracture orientation and depth interpreted visually to within 0.1º from contractor rose diagram and interpreted image log.
wsm20663 | Other | 65 | -86 | 153 | 5 | 9000 | D | FMA | MI | 8 | [20 empty] | World Stress Map | STEFEA2012 |  | depth is mean of all events
wsm02198 | Other | 53.78 | -77.42 | 176 | 39 | 100 | D | OC | U | 5 | [20 empty] | World Stress Map | ROUSSA19?? |  | JA-582 - test S-5 faulty.
wsm04562 | Other | 50.13 | -79.55 | 71 | 29 | 70 | D | OC | U | 7 | [20 empty] | World Stress Map | ARJAHE1985 | ADAMXX1987 | JA-844 Reg. assigned individually.
wsm20408 | Other | 50.07 | -79.12 | 131 | 4 | 230 | D | OC | U | 4 | [20 empty] | World Stress Map | ADAMXX1987 | ARJAXX1984 | Average tests SB4-1 2 3 and 1-1 JA-858 Reg. assigned individually
wsm20423 | Other | 51 | -93.8 | 49 |  | 1150 | D | OC | U | [21 empty] | World Stress Map | ADAMXX1987 | HERGXX1980 | JA-477
wsm00972 | Other | 35.05 | -119.14 | 44 | 15 | 3660 | E | BO |  | 9 |  | 3522 | 3804 | [17 empty] | World Stress Map | CASTZO1990 |  | all washouts - not breakouts
wsm01001 | Other | 35.06 | -119.24 | 999 |  | 2090 | E | BO |  | 21 |  | 833 | 3346 | [17 empty] | World Stress Map | CASTZO1990 | MOUNSU1990 | all keyseats according to CASTZO90 - MOUNSU90 #B13
wsm01182 | Other | 46.3 | -118.65 | 0 |  | 2550 | E | BO | [22 empty] | World Stress Map | MAGEZO1990 |  | Six pads--unab.e to interpret - didn't log basalts - can't see the caliper pairs for all the resistivity curves.
wsm01227 | Other | 46.5 | -119.88 | 0 |  | 950 | E | BOT |  |  |  | 940 | 970 | [17 empty] | World Stress Map | PAILKI1987 |  | Mean orientation is inferred - author's cite errors in orientation due to effects of ferromagnetic minerals in basalts.
wsm01496 | Other | 47.12 | -124.15 | 0 |  | 780 | E | BO | [22 empty] | World Stress Map | MAGEZO1990 |  | No enlargements - location approximate.
wsm01497 | Other | 47.14 | -124.15 | 0 |  | 540 | E | BO | [22 empty] | World Stress Map | MAGEZO1990 |  | No enlargements - location approximate.
wsm01498 | Other | 47.14 | -124.15 | 0 |  | 540 | E | BO | [22 empty] | World Stress Map | MAGEZO1990 |  | No enlargements - location approximate.
wsm01499 | Other | 47.15 | -124.05 | 0 |  | 360 | E | BO | [22 empty] | World Stress Map | MAGEZO1990 |  | No enlargements - location approximate.
wsm01500 | Other | 47.1 | -123.65 | 0 |  | 510 | E | BO | [22 empty] | World Stress Map | MAGEZO1990 |  | No enlargements - location approximate.
wsm01501 | Other | 47.1 | -124.1 | 0 |  | 560 | E | BO | [22 empty] | World Stress Map | MAGEZO1990 |  | No enlargements - good rotation - location approximate.
wsm01502 | Other | 47.1 | -124.05 | 0 |  | 720 | E | BO | [22 empty] | World Stress Map | MAGEZO1990 |  | No enlargements - location approximate.
wsm01503 | Other | 47.12 | -124.15 | 0 |  | 1190 | E | BO | [22 empty] | World Stress Map | MAGEZO1990 |  | No enlargements - location approximate.
wsm01505 | Other | 47.04 | -124.15 | 0 |  | 430 | E | BO | [22 empty] | World Stress Map | MAGEZO1990 |  | No enlargements - location approximate.
wsm01506 | Other | 47.2 | -124.2 | 0 |  | 50 | E | BO |  |  |  | 195 | 293 | [17 empty] | World Stress Map | MAGEZO1990 |  | Washed out hole - shallow.
wsm01693 | Other | 47.98 | -63.12 | 50 | 43 | 1000 | E | BO |  | 13 | [20 empty] | World Stress Map | PLUMCO1987 |  | JA-611 - either SD or Q are in error!
wsm02201 | Other | 48.8 | -64.39 | 90 |  | 1000 | E | BO | [22 empty] | World Stress Map | PLUMCO1987 |  | JA-113 - PLUMCO87 #C17
wsm03863 | Other | 61.32 | -152.13 | 160 | 20 |  | E | GVA |  | 1 | [5 empty] | 350 | [14 empty] | World Stress Map | NAKAJA1977 |  | NAKAJA77 #178 - quality=VERY POOR - only one flank crater Reg. assigned individually.
wsm03865 | Other | 61.3 | -163.77 | 90 | 20 |  | E | GVA |  | 1 | [5 empty] | 300 | [14 empty] | World Stress Map | NAKAJA1977 |  | NAKAJA77 #91 - quality=POOR Reg. assigned individually.
wsm03866 | Other | 60.03 | -153.1 | 155 | 10 |  | E | GVA |  | 1 | [5 empty] | 1000 | [14 empty] | World Stress Map | NAKAJA1977 |  | NAKAJA77 #174 - quality=GOOD Reg. assigned individually.
wsm03867 | Other | 56.88 | -158.17 | 165 | 25 |  | E | GVA |  | 1 | [5 empty] | 600 | [14 empty] | World Stress Map | NAKAJA1977 |  | NAKAJA77 #158 - quality=POOR Reg. assigned individually.
wsm03887 | Other | 56.56 | -158.78 | 125 | 15 |  | E | GVA |  | 1 | [5 empty] | 1000 | [14 empty] | World Stress Map | NAKAJA1977 |  | NAKAJA77 #157 - quality=GOOD Reg. assigned individually.
wsm03889 | Other | 43.85 | -121.25 | 120 |  |  | E | GVA |  | 2 | [5 empty] | 150 | [14 empty] | World Stress Map | MAGEXX1990 | SHERSM1989 | Third trend. Reg. assigned individually.
wsm03890 | Other | 43.65 | -121.25 | 57 |  |  | E | GVA |  | 2 | [5 empty] | 1100 | [14 empty] | World Stress Map | MAGEXX1990 | SHERSM1989 | Third trend. Reg. assigned individually.
wsm03891 | Other | 43.65 | -121.25 | 86 | 15 |  | E | GVA |  | 3 | [5 empty] | 150 | [14 empty] | World Stress Map | MAGEXX1990 | SHERSM1989 | Secondary trend. Reg. assigned individually.
wsm03892 | Other | 43.65 | -121.25 | 22 | 9 |  | E | GVA |  | 6 | [5 empty] | 300 | [14 empty] | World Stress Map | MAGEXX1990 | SHERSM1989 | Dominant trend. Reg. assigned individually.
wsm03893 | Other | 43.85 | -121.25 | 42 | 22 |  | E | GVA |  | 6 | [5 empty] | 300 | [14 empty] | World Stress Map | MAGEXX1990 | SHERSM1989 | Secondary trend. Reg. assigned individually.
wsm03894 | Other | 43.85 | -121.25 | 166 | 2 |  | E | GVA |  | 5 | [5 empty] | 240 | [14 empty] | World Stress Map | MAGEXX1990 | SHERSM1989 | Equivalent to general trend through N and S of Newberry Crater. Reg. assigned individually.
wsm03895 | Other | 45.45 | -121.7 | 167 | 2 |  | E | GVA |  | 1 | [5 empty] | 135 | [14 empty] | World Stress Map | MAGEXX1990 | SHERSM1989 | 3 separate trends - (dominant one reported) - others are 52+-2 deg (N=2) - 129 deg (N=1) - circular topography. Reg. assigne
wsm03896 | Other | 44.75 | -121.77 | 177 | 5 |  | E | GVA |  | 4 | [5 empty] | 400 | [14 empty] | World Stress Map | MAGEXX1990 | SHERSM1989 | 3 separate trends - (dominant one reported) - others are 43+-12 deg (N=4) - 74+-13 deg (N=4) - circular topography. Reg. ass
wsm03897 | Other | 44.6 | -121.7 | 6 | 9 |  | E | GVA |  | 3 | [5 empty] | 400 | [14 empty] | World Stress Map | MAGEXX1990 | SHERSM1989 | Crosstrend at azi=88 deg. - on crest of Cascades so N-NE topographic elongation. Reg. assigned individually.
wsm03898 | Other | 42.45 | -122.35 | 25 | 3 |  | E | GVA |  | 1 | [5 empty] | 150 | [14 empty] | World Stress Map | MAGEXX1990 | SHERSM1989 | Essentially circular topography. Reg. assigned individually.
wsm03899 | Other | 42.8 | -122 | 19 | 34 |  | E | GVA |  | 26 | [5 empty] | 470 | [14 empty] | World Stress Map | MAGEXX1990 | SHERSM1989 | 3 separate trends (none is dominant): 178+-9 deg (N=7) - 43+-10 deg (N=12) - 125 +-18 (N=7) - circular topography. Reg. ass
wsm03900 | Other | 43.2 | -122.15 | 17 | 11 |  | E | GVA |  | 5 | [5 empty] | 150 | [14 empty] | World Stress Map | MAGEXX1990 | SHERSM1989 | Crosstrend at azi=108 deg. - poorly developed N-NE topographic elongation. Reg. assigned individually.
wsm03901 | Other | 43.5 | -122.15 | 9 | 5 |  | E | GVA |  | 7 | [5 empty] | 265 | [14 empty] | World Stress Map | MAGEXX1990 | SHERSM1989 | Crosstrend at azi=110 deg. - general N-NE topographic elongation. Reg. assigned individually.
wsm03902 | Other | 43.75 | -122 | 11 | 10 |  | E | GVA |  | 5 | [5 empty] | 260 | [14 empty] | World Stress Map | MAGEXX1990 | SHERSM1989 | Crosstrend at azi=72 deg. - poorly developed N-NE topographic elongation. Reg. assigned individually.
wsm03903 | Other | 44.25 | -121.75 | 130 |  |  | E | GVA |  | 2 | [5 empty] | 270 | [14 empty] | World Stress Map | MAGEXX1990 | SHERSM1989 | Crosstrend in northern part of Three Sisters region. Reg. assigned individually.
wsm03904 | Other | 44.25 | -121.75 | 14 | 20 |  | E | GVA |  | 8 | [5 empty] | 260 | [14 empty] | World Stress Map | MAGEXX1990 | SHERSM1989 | Northern part of Three Sisters region. Reg. assigned individually.
wsm03905 | Other | 44.1 | -121.7 | 125 |  |  | E | GVA |  | 2 | [5 empty] | 600 | [14 empty] | World Stress Map | MAGEXX1990 | SHERSM1989 | Secondary trend - a third possibility may be azi=50 deg (N=2 - V=15 - TL=16km) and might not be valid. Reg. assigned indivi
wsm03906 | Other | 44.1 | -121.7 | 2 |  |  | E | GVA |  | 2 | [5 empty] | 1000 | [14 empty] | World Stress Map | MAGEXX1990 | SHERSM1989 | This is one of 3 possible modes - reported as primary trend because it is consistent with surrounding pts. Reg. assigned
wsm03907 | Other | 44.15 | -121.65 | 10 | 10 |  | E | GVA |  | 5 | [5 empty] | 300 | [14 empty] | World Stress Map | MAGEXX1990 | SHERSM1989 | Crosstrend at azi=109 deg. - topography is elongated in N-NE direction at each individual alignment. Reg. assigned indivi
wsm03908 | Other | 44.3 | -121.55 | 4 | 10 |  | E | GVA |  | 6 | [5 empty] | 360 | [14 empty] | World Stress Map | MAGEXX1990 | SHERSM1989 | General N-NE topographic elongation. Reg. assigned individually.
wsm03909 | Other | 44.4 | -121.55 | 138 |  |  | E | GVA |  | 1 | [5 empty] | 350 | [14 empty] | World Stress Map | MAGEXX1990 | SHERSM1989 | Crosstrend at azi=57 deg. Reg. assigned individually.
wsm03910 | Other | 44.5 | -121.65 | 153 | 6 |  | E | GVA |  | 1 | [5 empty] | 650 | [14 empty] | World Stress Map | MAGEXX1990 | SHERSM1989 | No topographic elongation noted. Reg. assigned individually.
wsm03911 | Other | 44.5 | -121.88 | 170 |  |  | E | GVA |  | 1 | [5 empty] | 800 | [14 empty] | World Stress Map | MAGEXX1990 | SHERSM1989 | Crosstrend at azi=96 deg. - on crest on Cascades so there is well developed N-NE topographic elongation. Reg. assigned in
wsm03912 | Other | 43.65 | -121.6 | 12 | 6 |  | E | GVA |  | 2 | [5 empty] | 165 | [14 empty] | World Stress Map | MAGEXX1990 | SHERSM1989 | Crosstrend at azi=110 deg. - well developed N-NE topographic elongation. Reg. assigned individually.
wsm03913 | Other | 43.95 | -121.55 | 10 | 5 |  | E | GVA |  | 2 | [5 empty] | 1200 | [14 empty] | World Stress Map | MAGEXX1990 | SHERSM1989 | There are 2 alignments at azi=10 deg - with 3 cones each - to the W of this pt - no topographic elongation noted. Reg. assi
wsm03914 | Other | 43.85 | -121.65 | 170 | 6 |  | E | GVA |  | 1 | [5 empty] | 160 | [14 empty] | World Stress Map | MAGEXX1990 | SHERSM1989 | Probably younger than 25 ka - poorly developed N-NW topographic elongation. Reg. assigned individually.
wsm03915 | Other | 43.9 | -121.7 | 7 | 2 |  | E | GVA |  | 3 | [5 empty] | 160 | [14 empty] | World Stress Map | MAGEXX1990 | SHERSM1989 | Includes Bachelor Butte - minor secondary trend at azi=37 deg. - general N-S topographic elongation. Reg. assigned individ
wsm03916 | Other | 43.9 | -121.85 | 8 | 7 |  | E | GVA |  | 1 | [5 empty] | 300 | [14 empty] | World Stress Map | MAGEXX1990 | SHERSM1989 | Two crosstrends: azi=100 deg. - azi=146 deg. Reg. assigned individually.
wsm03919 | Other | 43.5 | -120.7 | 168 |  |  | E | GVA |  | 6 | [20 empty] | World Stress Map | SCHIXX1986 | WALKPE1967 | Replaced by several pts. of alignments measured from more recent maps. Reg. assigned individually.
wsm03920 | Other | 43.9 | -121.6 | 165 |  |  | E | GVA |  | 6 | [20 empty] | World Stress Map | SCHIXX1986 | WILLXX1957 | Replaced by several alignments measured from more recent maps. Reg. assigned individually.
wsm03921 | Other | 44.35 | -121.93 | 177 |  |  | E | GVA |  | 4 | [20 empty] | World Stress Map | SCHIXX1986 | WILLXX1957 | Replaced by several alignments measured from more recent maps. Reg. assigned individually.
wsm03928 | Other | 56.17 | -159.38 | 145 | 5 |  | E | GVA |  | 1 | [5 empty] | 600 | [14 empty] | World Stress Map | NAKAJA1977 |  | NAKAJA77 #165 quality=EXCELLENT Reg. assigned individually.
wsm03991 | Other | 46.07 | -121.47 | 160 | 16 |  | E | GVA |  | 2 | [5 empty] | 600 | [14 empty] | World Stress Map | MAGEXX1990 | SMITXX1989 | Slight N-NW topographic elongation. Reg. assigned individually.
wsm03992 | Other | 46.2 | -121.47 | 8 | 14 |  | E | GVA |  | 1 | [5 empty] | 150 | [14 empty] | World Stress Map | MAGEXX1990 | SMITXX1989 | Crosstrend at azi=130 deg. - no distinct topographic elongation - essentially circular. Reg. assigned individually.
wsm03993 | Other | 46.46 | -121.49 | 177 | 12 |  | E | GVA |  | 1 | [5 empty] | 1000 | [14 empty] | World Stress Map | MAGEXX1990 | SMITXX1989 | No distinct topographic elongation. Reg. assigned individually.
wsm03994 | Other | 45.75 | -121.58 | 10 |  |  | E | GVA |  | 1 | [5 empty] | 1500 | [14 empty] | World Stress Map | MAGEXX1990 | SMITXX1989 | General N-NE topographic elongation. Reg. assigned individually.
wsm03995 | Other | 46.13 | -121.76 | 41 | 6 |  | E | GVA |  | 3 | [5 empty] | 220 | [14 empty] | World Stress Map | MAGEXX1990 | SMITXX1989 | Older trend. Reg. assigned individually.
wsm03996 | Other | 46.13 | -121.76 | 110 |  |  | E | GVA |  | 1 | [5 empty] | 2500 | [14 empty] | World Stress Map | MAGEXX1990 | SMITXX1989 | Crosstrend Reg. assigned individually.
wsm03997 | Other | 46.13 | -121.76 | 15 |  |  | E | GVA |  | 1 | [5 empty] | 250 | [14 empty] | World Stress Map | MAGEXX1990 | SMITXX1989 | Probably younger than 1 ma. - 1 long trend or several shorter lineations - N-NE topographic elongation. Reg. assigned indi
wsm03998 | Other | 45.63 | -122.22 | 179 |  |  | E | GVA |  | 1 | [5 empty] | 350 | [14 empty] | World Stress Map | MAGEXX1990 | SMITXX1989 | General NS topographic elongation. Reg. assigned individually.
wsm03999 | Other | 46.09 | -122.14 | 15 | 10 |  | E | GVA |  | 1 | [5 empty] | 900 | [14 empty] | World Stress Map | MAGEXX1990 | SMITXX1989 | Poorly developed NE topographic elongation. Reg. assigned individually.
wsm04000 | Other | 46.22 | -122.17 | 8 | 30 |  | E | GVA |  | 4 | [5 empty] | 150 | [14 empty] | World Stress Map | MAGEXX1990 | SMITXX1989 | Three possible orientations - others are 57 deg. and 115 deg. - circular topography with no clear elongation. Reg. assigne
wsm04001 | Other | 46.7 | -121.39 | 8 | 5 |  | E | GVA |  | 1 | [5 empty] | 350 | [14 empty] | World Stress Map | MAGEXX1990 | SMITXX1989 | Poorly developed topographic elongation in N-S direction. Reg. assigned individually.
wsm04002 | Other | 48.1 | -121.11 | 10 | 10 |  | E | GVA |  | 1 | [5 empty] | 160 | [14 empty] | World Stress Map | MAGEXX1990 | SMITXX1989 | Poorly developed topographic elongtion in N-NE direction. Reg. assigned individually.
wsm04003 | Other | 48.7 | -121.82 | 0 |  |  | E | GVA |  | 1 | [5 empty] | 1000 | [14 empty] | World Stress Map | MAGEXX1990 | SMITXX1989 | Short crosstrend at 73 deg. - poorly developed topographic elongation in N-NE direction. Reg. assigned individually.
wsm04006 | Other | 48 | -121.11 | 45 |  |  | E | GVA |  | 1 | [20 empty] | World Stress Map | SCHIXX1986 | TABOFR1982 | Replaced by WA331 - probably < 2 ma. Reg. assigned individually.
wsm04037 | Other | 45.67 | -122.17 | 8 |  |  | E | GVA |  | 2 | [20 empty] | World Stress Map | SCHLXX1986 | HAMMXX1980 | Replaced by WA335. Reg. assigned individually.
wsm04038 | Other | 46 | -121.82 | 3 |  |  | E | GVA |  | 3 | [20 empty] | World Stress Map | SCHLXX1986 | HAMMXX1980 | Replaced by WA336 - WA337 - WA338. Reg. assigned individually.
wsm04039 | Other | 46.18 | -120.9 | 0 |  |  | E | GVA |  | 4 | [20 empty] | World Stress Map | SCHLXX1986 | HAMMXX1980 | Probably older than 1 ma. Reg. assigned individually.
wsm04061 | Other | 47.47 | -116 | 25 |  |  | E | OC | [22 empty] | World Stress Map |  |  | Reg. assigned individually.
wsm04072 | Other | 34.73 | -118.52 | 35 |  |  | E | HFM | [22 empty] | World Stress Map |  |  | no packer orientation impression - see CA302 for stress orientation from televiewer breakout analysis for this well Reg.
wsm04073 | Other | 34.57 | -117.73 | 41 |  | 310 | E | HFM |  | 1 |  | 251 | 635 | [17 empty] | World Stress Map | STOCHE1988 |  | Reg. assigned individually. Reg. assigned individually.
wsm04087 | Other | 38.63 | -119.88 | 9 |  |  | E | GFS | [22 empty] | World Stress Map | LOCKM01979 |  | This point now included in average in CA 30 Reg. assigned individually.
wsm04091 | Other | 37.38 | -119.13 | 16 |  |  | E | GFS | [22 empty] | World Stress Map | LOCKMO1979 |  | This point now incuded in average in CA 24 Reg. assigned individually.
wsm04094 | Other | 36.88 | -118.63 | 41 |  |  | E | GFS | [22 empty] | World Stress Map | LOCKMO1979 |  | This point now included in average in CA 19 Reg. assigned individually.
wsm04095 | Other | 36.88 | -118.38 | 47 |  |  | E | GFS | [22 empty] | World Stress Map | LOCKMO1979 |  | This point now included in average in CA 19 Reg. assigned individually.
wsm04096 | Other | 36.63 | -118.63 | 44 |  |  | E | GFS | [22 empty] | World Stress Map | LOCKMO1979 |  | This point now included in average in CA 19 Reg. assigned individually.
wsm04099 | Other | 36.1 | -116.8 | 45 |  |  | E | GFS | [22 empty] | World Stress Map | WRIGOT1974 |  | Avg. trend of striated surfaces on ""turtlebacks"" - probably earlier slip on a detachment Reg. assigned individually.
wsm04117 | Other | 65.43 | -162.72 | 40 | 20 |  | E | GVA |  | 1 | [5 empty] | 450 | [14 empty] | World Stress Map | NAKAJA1977 |  | NAKAJA77 #87 - quality=POOR - second possible trend Reg. assigned individually.
wsm04129 | Other | 65.43 | -162.72 | 135 | 15 |  | E | GVA |  | 1 | [5 empty] | 570 | [14 empty] | World Stress Map | NAKAJA1977 |  | NAKAJA77 #87 - quality=GOOD Reg. assigned individually.
wsm04131 | Other | 63.43 | -162 | 120 | 10 |  | E | GVA |  | 1 | [5 empty] | 1000 | [14 empty] | World Stress Map | NAKAJA1977 |  | NAKAJA77 #89 - quality=GOOD Reg. assigned individually.
wsm04159 | Other | 55.62 | -161.18 | 140 | 10 |  | E | GVA |  | 1 | [5 empty] | 650 | [14 empty] | World Stress Map | NAKAJA1977 |  | NAKAJA77 #154 - quality=GOOD Reg. assigned individually.
wsm04172 | Other | 76.68 | -106.25 | 999 |  | 100 | E | FMA |  | 3 | [20 empty] | World Stress Map | CHENMO1983 | HASEXX1977 | JA-74 - 75 - 77 - P range of 265-285 - MS range of 5.1-5.2 - Nov. thru Dec. 1972
wsm04182 | Other | 31.61 | -114.38 | 5 |  |  | E | GFI | [22 empty] | World Stress Map | COLLBE1984 | SUTESU1989 | Reg. assigned individually.
wsm04246 | Other | 20.79 | -103.99 | 126 | 6 |  | E | GVA |  | 1 | [5 empty] | 170 | [14 empty] | World Stress Map | SUTESU1989 | DEMAXX1979 | SD given by SUTESU89 as 1726 m - this was used with the total length to infer an angular deviation. Reg. assigned individ
wsm04250 | Other | 20.54 | -103.21 | 113 | 1 |  | E | GVA |  | 1 | [5 empty] | 446 | [14 empty] | World Stress Map | SUTESU1989 | GILBMA1985 | SD given by SUTESU89 as 547 m - this was used with the total length to infer an angular deviation. Reg. assigned individu
wsm04256 | Other | 24.29 | -104.34 | 2 |  |  | E | GVA | [7 empty] | 1265 | [14 empty] | World Stress Map | SUTEXX1989 | ALBRXX1958 | SUTER #DU-02 - location based on INEGI sheets G13D73 and 13D82 - SW of La Brena volcano Reg. assigned individually.
wsm04257 | Other | 24.36 | -104.64 | 136 |  |  | E | GVA | [7 empty] | 149 | [14 empty] | World Stress Map | SUTEXX1989 | ALBRXX1958 | SUTER #DU-01 - location based on INEGI sheets G13D72 and G13D72 - SW of La Brena volcano Reg. assigned individually.
wsm04261 | Other | 27.89 | -104.09 | 161 |  |  | E | GVA | [7 empty] | 325 | [14 empty] | World Stress Map | SUTEXX1989 | NIMZCA1986 | SUTER #CH-04 - location based on INEGI sheet G13B13 (H. de Abajo) - rad. age K-Ar of 2.1Ma - NIMZCA - 1986 Reg. assigned indiv
wsm04263 | Other | 28.7 | -113.86 | 144 |  |  | E | GVA | [7 empty] | 440 | [14 empty] | World Stress Map | SUTEXX1989 | GASTPH1975 | SUTER #BC-40 - location and age based on Gastil and others - 1975 - map C - 1:250 - 000 Reg. assigned individually.
wsm04265 | Other | 28.7 | -113.7 | 134 |  |  | E | GVA | [7 empty] | 152 | [14 empty] | World Stress Map | SUTEXX1989 | GASTPH1975 | SUTER #BC-39 - location and age based on Gastil and others - 1975 - map C - 1:250 - 000 Reg. assigned individually.
wsm04266 | Other | 29.36 | -114.36 | 155 |  |  | E | GVA | [7 empty] | 360 | [14 empty] | World Stress Map | SUTEXX1989 | GASTPH1975 | SUTER #BC-38 - location and age based on Gastil and others - 1975 - map C - 1:250 - 000. Reg. assigned individually.
wsm04267 | Other | 30.47 | -116 | 136 |  |  | E | GVA | [7 empty] | 650 | [14 empty] | World Stress Map | SUTEXX1989 | BASUMU1977 | SUTER #BC-37 - location based on INEGI - sheet H11B74.Age is late Pleistocene (BASUMU77) Reg. assigned individually.
wsm04277 | Other | 22.41 | -100.78 | 168 |  |  | E | GVA | [7 empty] | 1145 | [14 empty] | World Stress Map | SUTEXX1989 | LABATR1982 | SUTER #SL-05 - Cone locations based on INEGI sheet F14A74. Age based on Labarthe and others - 82 Reg. assigned individuall
wsm04285 | Other | 21.19 | -104.81 | 106 | 5 |  | E | GVA |  | 1 | [5 empty] | 3000 | [14 empty] | World Stress Map | SUTESU1989 | GASTGO1975A | SD given by SUTESU89 as 250 m - this was used with the total length to infer an angular deviation. Reg. assigned individu
wsm04286 | Other | 21.42 | -104.66 | 130 | 1 |  | E | GVA |  | 1 | [5 empty] | 341 | [14 empty] | World Stress Map | SUTESU1989 | DEMAXX1979 | SD given by SUTESU89 as 999 m - this was used with the total length to infer angular deviation. Reg. assigned individuall
wsm04287 | Other | 21.21 | -104.57 | 131 | 4 |  | E | GVA |  | 1 | [5 empty] | 1190 | [14 empty] | World Stress Map | SUTESU1989 | DEMAXX1979 | Latest activity in 1870 - SD given by SUTESU89 as 999 m - this was used with the total length to infer angular deviation.
wsm04559 | Other | 57.6 | -130.7 | 8 |  |  | E | GVA | [22 empty] | World Stress Map | KINGXX1969 | JACOES1990 | Reg. assigned individually.
wsm04991 | Other | 35.45 | -119.71 | 15 | 41 | 640 | E | HFM |  | 8 |  | 258 | 641 | [17 empty] | World Stress Map | HANSPU1986 | HANSPU1989 | Measurements in four wells - AZI info given for impression packer - tiltmeter measurements - see also BO data for orientations (CA 51).
wsm08088 | Other | 29.15 | -88.03 | 142 | 5 | 2000 | E | BO | [22 empty] | World Stress Map | YASSZE1997 |  | measured interval 1509 - 2558 m - VK 5784 #1
wsm08098 | Other | 28.6 | -88.43 | 62 | 5 | 3500 | E | BO | [22 empty] | World Stress Map | YASSZE1997 |  | measured interval 3093 - 3946 m - MC 7937 #1
wsm08100 | Other | 28.12 | -89.81 | 37 | 18 | 2500 | E | BO | [22 empty] | World Stress Map | YASSZE1997 |  | measured interval 1995 - 3106 m - MC 5869 #1
wsm08110 | Other | 27.74 | -91.53 | 79 | 2 | 2200 | E | BO | [22 empty] | World Stress Map | YASSZE1997 |  | measured interval 1214 - 3220 m - GC 5912 #1
wsm08113 | Other | 27.9 | -90.71 | 21 | 8 | 1900 | E | BO | [22 empty] | World Stress Map | YASSZE1997 |  | measured interval 1268 - 2622 m - GC 5893 #1
wsm08115 | Other | 27.78 | -90.92 | 80 | 29 | 3000 | E | BO | [22 empty] | World Stress Map | YASSZE1997 |  | measured interval 2426 - 3695 m - Green Canyon (GC) GC 11031 #1
wsm12439 | Other | 15.76 | -74.91 | 999 |  | 250 | E | BO |  |  |  | 3431 | 3680 | [17 empty] | World Stress Map | ODPXXX2005 |  | FMS - no clear BO - DIF found
wsm12440 | Other | 16.55 | -79.87 | 999 |  | 340 | E | BO |  |  |  | 1227 | 1563 | [17 empty] | World Stress Map | ODPXXX2005 |  | FMS - no clear BO - DIF found
wsm12442 | Other | 19.49 | -82.94 | 999 |  | 230 | E | BO |  |  |  | 3382 | 3611 | [17 empty] | World Stress Map | ODPXXX2005 |  | FMS - no clear BO - DIF found
wsm14409 | Other | 44.67 | -125.18 | 999 |  | 770 | E | BO |  |  |  | 724 | 808 |  |  | 0 | [14 empty] | World Stress Map | ODP |  | WSM in-house interpretation -FMS
wsm14410 | Other | 44.57 | -125.15 | 999 |  | 930 | E | BO |  |  |  | 877 | 986 |  |  | 0 | [14 empty] | World Stress Map | ODP |  | WSM in-house interpretation -FMS
wsm14414 | Other | 41.68 | -124.93 | 999 |  | 1140 | E | BO |  |  |  | 1066 | 1213 |  |  | 0 | [14 empty] | World Stress Map | ODP |  | WSM in-house interpretation -FMS
wsm14415 | Other | 44.57 | -125.07 | 999 |  | 1370 | E | BO |  |  |  | 1303 | 1428 |  |  | 0 | [14 empty] | World Stress Map | ODP |  | WSM in-house interpretation -FMS
wsm14418 | Other | 48.7 | -126.87 | 999 |  | 1480 | E | BO |  |  |  | 1379 | 1577 |  |  | 0 | [14 empty] | World Stress Map | ODP |  | WSM in-house interpretation -FMS
wsm14428 | Other | 48.43 | -128.68 | 999 |  | 2480 | E | BO |  |  |  | 2452 | 2508 |  |  | 0 | [14 empty] | World Stress Map | ODP |  | WSM in-house interpretation -FMS
wsm14430 | Other | 48.46 | -128.71 | 999 |  | 2580 | E | BO |  |  |  | 2468 | 2696 |  |  | 0 | [14 empty] | World Stress Map | ODP |  | WSM in-house interpretation -FMS
wsm14434 | Other | 47.78 | -128.12 | 999 |  | 2840 | E | BO |  |  |  | 2739 | 2934 |  |  | 0 | [14 empty] | World Stress Map | ODP |  | WSM in-house interpretation -FMS
wsm14438 | Other | 44.64 | -125.33 | 999 |  | 3050 | E | BO |  |  |  | 2984 | 3112 |  |  | 0 | [14 empty] | World Stress Map | ODP |  | WSM in-house interpretation -FMS
wsm14483 | Other | 44.59 | -125.09 | 14 | 45 | 1220 | E | BO |  | 9 |  | 1126 | 1313 |  |  | 10 | [14 empty] | World Stress Map | ODP |  | WSM in-house interpretation -FMS
wsm20184 | Other | 43.5 | -60 | 44 |  | 1000 | E | BO | [22 empty] | World Stress Map | ADAMXX1987 | COXXX1983 | offshore measurement
wsm20185 | Other | 44 | -59 | 57 |  | 1000 | E | BO | [22 empty] | World Stress Map | ADAMXX1987 | COXXX1983 | offshore measurement
wsm20186 | Other | 47.32 | -46.89 | 107 | 4 | 2800 | E | BO | [22 empty] | World Stress Map | ADAMXX1987 | BELLER1985 | no number of breakouts given- second peak
wsm20187 | Other | 43.83 | -59.95 | 40 | 5 | 2860 | E | BO | [22 empty] | World Stress Map | ADAMXX1987 | PODRBE1985 | offshore measurement
wsm20188 | Other | 47.01 | -48.37 | 27 | 8 | 3000 | E | BO | [22 empty] | World Stress Map | ADAMXX1987 | BELLER1985 | offshore measurement
wsm20189 | Other | 55.87 | -58.85 | 28 | 9 | 1810 | E | BO | [22 empty] | World Stress Map | ADAMXX1987 | BELLER1985 | offshore measurement
wsm20190 | Other | 44.69 | -57.88 | 12 | 12 | 1930 | E | BO | [22 empty] | World Stress Map | ADAMXX1987 | BELLER1985 | offshore measurement
wsm20225 | Other | 53.59 | -64.29 | 130 |  | 310 | E | OC | [22 empty] | World Stress Map | ADAMXX1987 | BENSAC1970
wsm20226 | Other | 49.84 | -68.62 | 54 |  | 2000 | E | FMA | [22 empty] | World Stress Map | ADAMXX1987 | ADAMSH1986 | composited mechanism of manic3 quakes following mainshock of 19751023
wsm20236 | Other | 46.66 | -61.91 | 31 | 9 | 1190 | E | BO | [22 empty] | World Stress Map | ADAMXX1987 | PODRBE1985 | offshore measurement
wsm20245 | Other | 43.36 | -60.25 | 50 |  | 1000 | E | BO | [22 empty] | World Stress Map | ADAMXX1987 | PLUMCO1987 | comment says: small but distinct breakouts
wsm20356 | Other | 78 | -90 | 42 |  | 1000 | E | BO | [22 empty] | World Stress Map | ADAMXX1987 | COXXX1983
wsm20391 | Other | 50.3 | -95.9 | 23 | 19 |  | E | OC | [22 empty] | World Stress Map | ADAMXX1987 | BROWKI1985 | Average of 11 values
wsm20418 | Other | 50.3 | -95.9 | 63 | 32 | 180 | E | HF |  | 13 | [20 empty] | World Stress Map | ADAMXX1987 | BROWKI1985 | JA-637 - 643 - Frac dip >= 50 deg. Reg. assigned individually.
wsm20428 | Other | 77 | -114 | 60 |  | 1000 | E | BO | [22 empty] | World Stress Map | ADAMXX1987 | COXXXX1983
wsm20429 | Other | 77.5 | -105.5 | 63 |  | 1000 | E | BO | [22 empty] | World Stress Map | ADAMXX1987 | COXXX1983
wsm20554 | Other | 57.01 | -135.77 | 40 | 10 | 2000 | E | GVA |  | 1 | [5 empty] | 220 | [14 empty] | World Stress Map | ADAMXX1987 | ZOBAZO1984 | NAKAJA77 #186 - quality=EXCELLENT Reg. assigned individually.
wsm22027 | Other | 28.5 | -91.33 | 999 |  | 2110 | E | BO |  |  |  | 1067 | 3147 |  |  | 0 | [14 empty] | World Stress Map | KINGBA2013 |  | KINGBA2013Well# OCS-G 01959 A015. Coordinates read off map.
wsm42183 | Other | 17.67 | -61.79 | 124 | 23 |  | E | SWS |  | 24 | [20 empty] | World Stress Map | HODGMI2015
wsm42184 | Other | 18.11 | -66.15 | 92 | 15 |  | E | SWS |  | 11 | [20 empty] | World Stress Map | HODGMI2015
wsm42185 | Other | 17.62 | -63.24 | 116 | 3 |  | E | SWS |  | 13 | [20 empty] | World Stress Map | HODGMI2015
wsm42186 | Other | 17.49 | -62.98 | 120 | 10 |  | E | SWS |  | 8 | [20 empty] | World Stress Map | HODGMI2015
wsm42187 | Other | 18.05 | -63.07 | 101 | 17 |  | E | SWS |  | 5 | [20 empty] | World Stress Map | HODGMI2015
wsm42188 | Other | 18.73 | -64.33 | 113 | 8 |  | E | SWS |  | 19 | [20 empty] | World Stress Map | HODGMI2015
wsm42189 | Other | 18.47 | -67.11 | 101 | 16 |  | E | SWS |  | 7 | [20 empty] | World Stress Map | HODGMI2015
wsm42190 | Other | 18.35 | -66.75 | 112 | 15 |  | E | SWS |  | 29 | [20 empty] | World Stress Map | HODGMI2015
wsm42191 | Other | 18.27 | -65.86 | 144 | 18 |  | E | SWS |  | 8 | [20 empty] | World Stress Map | HODGMI2015
wsm42192 | Other | 17.73 | -64.71 | 106 | 21 |  | E | SWS |  | 10 | [20 empty] | World Stress Map | HODGMI2015
wsm42193 | Other | 18.48 | -66.26 | 91 | 28 |  | E | SWS |  | 5 | [20 empty] | World Stress Map | HODGMI2015
wsm42194 | Other | 18.14 | -65.85 | 82 |  |  | E | SWS |  | 13 | [20 empty] | World Stress Map | HODGMI2015
wsm42195 | Other | 18.01 | -67.09 | 82 | 4 |  | E | SWS |  | 3 | [20 empty] | World Stress Map | HODGMI2015
wsm42196 | Other | 17.97 | -67.04 | 98 | 10 |  | E | SWS |  | 3 | [20 empty] | World Stress Map | HODGMI2015
wsm42197 | Other | 18.21 | -67.14 | 107 | 11 |  | E | SWS |  | 8 | [20 empty] | World Stress Map | HODGMI2015
wsm42198 | Other | 18.1 | -65.55 | 90 | 4 |  | E | SWS |  | 6 | [20 empty] | World Stress Map | HODGMI2015
wsm42199 | Other | 18.04 | -66.61 | 94 | 11 |  | E | SWS |  | 15 | [20 empty] | World Stress Map | HODGMI2015
wsm42200 | Other | 18.51 | -68.38 | 103 | 9 |  | E | SWS |  | 7 | [20 empty] | World Stress Map | HODGMI2015
wsm42201 | Other | 18.35 | -64.96 | 117 | 15 |  | E | SWS |  | 10 | [20 empty] | World Stress Map | HODGMI2015
wsm00954 | Other | 33.65 | -117.67 | 1 | 26 |  | E | FMF | FM | 11 | [20 empty] | World Stress Map | HAUKXX1990 |  | Inversion of earthquakes in 22*23km grid - mean misfit angle 26++-14+
wsm00955 | Other | 33.85 | -117.92 | 9 | 28 |  | E | FMF | FM | 50 | [20 empty] | World Stress Map | HAUKXX1990 |  | Inversion of earthquakes in 22*23km grid - mean misfit angle 28++-29+
wsm00956 | Other | 34.05 | -117.92 | 1 | 25 |  | E | FMF | FM | 40 | [20 empty] | World Stress Map | HAUKXX1990 |  | Inversion of earthquakes in 22*23km grid - mean misfit angle 25++-21+
wsm00957 | Other | 34.05 | -117.67 | 180 | 22 |  | E | FMF | FM | 26 | [20 empty] | World Stress Map | HAUKXX1990 |  | Inversion of earthquakes in 22*23km grid - mean misfit angle 22++-18+
wsm01439 | Other | 34.05 | -118.68 | 13 | 21 |  | E | FMF | FM | 38 | [20 empty] | World Stress Map | HAUKXX1990 |  | Inversion of earthquakes in 22*23km grid - mean misfit angle 21++-17+
wsm03785 | Other | 33.85 | -118.17 | 17 | 27 |  | E | FMF | FM | 73 | [20 empty] | World Stress Map | HAUKXX1990 |  | Inversion of earthquakes in 22*23km grid - mean misfit angle 27++-27+
wsm04069 | Other | 33.85 | -117.67 | 179 | 22 |  | E | FMF | FM | 32 | [20 empty] | World Stress Map | HAUKXX1990 |  | Inversion of earthquakes in 22*23km grid - mean misfit angle 22++-20+
wsm04070 | Other | 34.05 | -118.42 | 22 | 22 |  | E | FMF | FM | 53 | [20 empty] | World Stress Map | HAUKXX1990 |  | Inversion of earthquakes in 22*23km grid - mean misfit angle 22++-21+
wsm04071 | Other | 34.05 | -118.17 | 23 | 22 |  | E | FMF | FM | 41 | [20 empty] | World Stress Map | HAUKXX1990 |  | Inversion of earthquakes in 22*23km grid - mean misfit angle 22++-19+S1/S3 not orthogonal - thus regime questionable
wsm04136 | Other | 33.65 | -118.67 | 2 | 30 |  | E | FMF | FM | 10 | [20 empty] | World Stress Map | HAUKXX1990 |  | Inversion of earthquakes in 22*23km grid - mean misfit angle 30++-25+
wsm04137 | Other | 33.65 | -118.42 | 21 | 40 |  | E | FMF | FM | 32 | [20 empty] | World Stress Map | HAUKXX1990 |  | Inversion of earthquakes in 22*23km grid - mean misfit angle 40++-44+
wsm04138 | Other | 33.65 | -118.17 | 28 | 36 |  | E | FMF | FM | 71 | [20 empty] | World Stress Map | HAUKXX1990 |  | Inversion of earthquakes in 22*23km grid - mean misfit angle 36++-32+
wsm04139 | Other | 33.85 | -118.67 | 10 | 26 |  | E | FMF | FM | 51 | [20 empty] | World Stress Map | HAUKXX1990 |  | Inversion of earthquakes in 22*23km grid - mean misfit angle 26++-24+
wsm04140 | Other | 33.85 | -118.42 | 14 | 24 |  | E | FMF | FM | 65 | [20 empty] | World Stress Map | HAUKXX1990 |  | Inversion of earthquakes in 22*23km grid - mean misfit angle 24++-25+
wsm11991 | Other | 33.84 | -117.74 | 2 | 47 | 6000 | E | FMF | FM | 41 | [20 empty] | World Stress Map | TOWNZO2001 | TOWNZO2004 | SD>20_ --> QUALITY set to B
wsm12025 | Other | 37.14 | -118.2 | 174 | 41 | 7000 | E | FMF | FM | 34 | [20 empty] | World Stress Map | TOWNZO2001 | TOWNZO2004 | SD>20_ --> QUALITY set to B
wsm12029 | Other | 35.51 | -118.23 | 12 | 53 | 7000 | E | FMF | FM | 97 | [20 empty] | World Stress Map | TOWNZO2001 | TOWNZO2004 | SD>20_ --> QUALITY set to B
wsm12043 | Other | 35.53 | -118.33 | 9 | 61 | 7000 | E | FMF | FM | 70 | [20 empty] | World Stress Map | TOWNZO2001 | TOWNZO2004 | SD>20_ --> QUALITY set to B
wsm12044 | Other | 35.48 | -118.32 | 8 | 49 | 7000 | E | FMF | FM | 130 | [20 empty] | World Stress Map | TOWNZO2001 | TOWNZO2004 | SD>20_ --> QUALITY set to B
wsm12052 | Other | 35.73 | -118.45 | 3 | 36 | 5000 | E | FMF | FM | 82 | [20 empty] | World Stress Map | TOWNZO2001 | TOWNZO2004 | SD>20, QUALITY set to E
wsm12063 | Other | 35.85 | -118.54 | 10 | 36 | 7000 | E | FMF | FM | 90 | [20 empty] | World Stress Map | TOWNZO2001 | TOWNZO2004 | SD>20, QUALITY set to E
wsm22204 | Other | 47.58 | -121.83 | 166 | 20 |  | E | FMF | MI | 11 | [20 empty] | World Stress Map | BALFET2011 |  | NUMBER = min EQ in cluster counted in Fig 7
wsm22205 | Other | 48.87 | -122.46 | 157 | 21 |  | E | FMF | MI | 27 | [20 empty] | World Stress Map | BALFET2011 |  | NUMBER = min EQ in cluster counted in Fig 7
wsm22206 | Other | 48.44 | -123.14 | 151 | 21 |  | E | FMF | MI | 15 | [20 empty] | World Stress Map | BALFET2011 |  | NUMBER = min EQ in cluster counted in Fig 7
wsm22207 | Other | 48.87 | -123.5 | 173 | 22 |  | E | FMF | MI | 11 | [20 empty] | World Stress Map | BALFET2011 |  | NUMBER = min EQ in cluster counted in Fig 7
wsm22208 | Other | 49.14 | -122.71 | 144 | 24 |  | E | FMF | MI | 8 | [20 empty] | World Stress Map | BALFET2011 |  | NUMBER = min EQ in cluster counted in Fig 7
wsm22209 | Other | 49.32 | -122.38 | 158 | 24 |  | E | FMF | MI | 18 | [20 empty] | World Stress Map | BALFET2011 |  | NUMBER = min EQ in cluster counted in Fig 7
wsm22210 | Other | 49.54 | -123.25 | 8 | 25 |  | E | FMF | MI | 17 | [20 empty] | World Stress Map | BALFET2011 |  | NUMBER = min EQ in cluster counted in Fig 7
wsm22211 | Other | 48.51 | -122.55 | 158 | 26 |  | E | FMF | MI | 20 | [20 empty] | World Stress Map | BALFET2011 |  | NUMBER = min EQ in cluster counted in Fig 7
wsm22212 | Other | 50.14 | -127.82 | 42 | 27 |  | E | FMF | MI | 26 | [20 empty] | World Stress Map | BALFET2011 |  | NUMBER = min EQ in cluster counted in Fig 7
wsm22213 | Other | 49.09 | -125.6 | 11 | 28 |  | E | FMF | MI | 24 | [20 empty] | World Stress Map | BALFET2011 |  | NUMBER = min EQ in cluster counted in Fig 7
wsm22214 | Other | 47.67 | -122.29 | 3 | 28 |  | E | FMF | MI | 12 | [20 empty] | World Stress Map | BALFET2011 |  | NUMBER = min EQ in cluster counted in Fig 7
wsm22215 | Other | 48.37 | -124.8 | 36 | 31 |  | E | FMF | MI | 8 | [20 empty] | World Stress Map | BALFET2011 |  | NUMBER = min EQ in cluster counted in Fig 7
wsm22216 | Other | 48.23 | -122.42 | 173 | 31 |  | E | FMF | MI | 23 | [20 empty] | World Stress Map | BALFET2011 |  | NUMBER = min EQ in cluster counted in Fig 7
wsm22217 | Other | 48.13 | -121.76 | 116 | 32 |  | E | FMF | MI | 18 | [20 empty] | World Stress Map | BALFET2011 |  | NUMBER = min EQ in cluster counted in Fig 7
wsm22218 | Other | 48.89 | -124.15 | 166 | 39 |  | E | FMF | MI | 9 | [20 empty] | World Stress Map | BALFET2011 |  | NUMBER = min EQ in cluster counted in Fig 7
wsm22219 | Other | 47.49 | -122.78 | 27 | 41 |  | E | FMF | MI | 8 | [20 empty] | World Stress Map | BALFET2011 |  | NUMBER = min EQ in cluster counted in Fig 7
wsm22220 | Other | 49.86 | -122.83 | 151 | 45 |  | E | FMF | MI | 9 | [20 empty] | World Stress Map | BALFET2011 |  | NUMBER = min EQ in cluster counted in Fig 7
wsm22221 | Other | 50.71 | -126.67 | 5 | 48 |  | E | FMF | MI | 11 | [20 empty] | World Stress Map | BALFET2011 |  | NUMBER = min EQ in cluster counted in Fig 7
wsm22222 | Other | 48.87 | -122.76 | 171 | 52 |  | E | FMF | MI | 8 | [20 empty] | World Stress Map | BALFET2011 |  | NUMBER = min EQ in cluster counted in Fig 7
wsm22223 | Other | 50.45 | -123.67 | 131 | 53 |  | E | FMF | MI | 5 | [20 empty] | World Stress Map | BALFET2011 |  | NUMBER = min EQ in cluster counted in Fig 7
wsm22224 | Other | 47.98 | -120.27 | 165 | 58 |  | E | FMF | MI | 5 | [20 empty] | World Stress Map | BALFET2011 |  | NUMBER = min EQ in cluster counted in Fig 7
wsm22225 | Other | 48.91 | -121.22 | 140 | 77 |  | E | FMF | MI | 6 | [20 empty] | World Stress Map | BALFET2011 |  | NUMBER = min EQ in cluster counted in Fig 7
wsm22226 | Other | 50.91 | -124.84 | 64 | 84 |  | E | FMF | MI | 11 | [20 empty] | World Stress Map | BALFET2011 |  | NUMBER = min EQ in cluster counted in Fig 7
wsm04200 | Other | 46.35 | -59.94 | 91 |  | 850 | E | OC | U | 5 | [20 empty] | World Stress Map | GOLDAS1984 | ADAMXX1987 | JA-1211 - number 26 Colliery. Reg. assigned individually.
wsm20417 | Other | 55.7 | -98.8 | 174 | 49 | 780 | E | OC | U | 4 | [20 empty] | World Stress Map | ADAMXX1987 | HERGXX1980 | JA-476 Reg. assigned individually average of 4: seq #'S 0472 to 0475
A424 | Permian | 32.4 | -102.2 | 78 |  | 1950.72 | A | FMF | FMF |  | 20170913 | 1478.3 | 2148.8 | [17 empty] | Lund Snee, J.-E., and M.D. Zoback, 2018, State of stress in the Permian Basin, Texas and New Mexico: Implications for induced seismicity: Leading Edge, v. 37, no. 2, p. 127–134, doi:10.1190/tle37020127.1 |  |  | SHmax orientation from microseismic focal mechanism-based formal stress inversion. A_phi value (relative stress magnitudes) of 0.3 yielded from inversion, but this does not agree with observation of both NF and SS faulting focal mechanisms, so it is reje
A100 | Permian | 31.1 | -101.06 | 75.0312 | 5.0927 | 1801.56 | A | DIF | FMI | 43 | 20150908 | 184.7 | 1985.5 |  |  | 2.2756 | [9 empty] | 20150908 |  |  |  |  | Lund Snee, J.-E., and M.D. Zoback, 2016, State of stress in Texas: Implications for induced seismicity: Geophysical Research Letters, v. 43, no. 19, p. 10,208-10,214, doi:10.1002/2016GL070974
A101 | Permian | 31.23 | -101.64 | 81.1482 | 10.087 | 2638.34 | A | DIF | FMI | 116 | 20150908 | 2124.6 | 3271.1 |  |  | 82.4795 | [9 empty] | 20150908 |  |  |  |  | Lund Snee, J.-E., and M.D. Zoback, 2016, State of stress in Texas: Implications for induced seismicity: Geophysical Research Letters, v. 43, no. 19, p. 10,208-10,214, doi:10.1002/2016GL070974
A102 | Permian | 31.26 | -101.63 | 70.8905 | 8.8963 | 2042.38 | A | DIF | FMI | 22 | 20150908 | 1636.8 | 2358.5 |  |  | 365.7121 | [9 empty] | 20150908 |  |  |  |  | Lund Snee, J.-E., and M.D. Zoback, 2016, State of stress in Texas: Implications for induced seismicity: Geophysical Research Letters, v. 43, no. 19, p. 10,208-10,214, doi:10.1002/2016GL070974
A103 | Permian | 31.69 | -102.38 | 93.1979 | 7.4432 | 3315.23 | A | DIF | FMI | 29 | 20150908 | 3125.5 | 3672.7 |  |  | 167.142 | [14 empty] | Lund Snee, J.-E., and M.D. Zoback, 2016, State of stress in Texas: Implications for induced seismicity: Geophysical Research Letters, v. 43, no. 19, p. 10,208-10,214, doi:10.1002/2016GL070974
A104 | Permian | 31.86 | -104.15 | 86.5658 | 10.235 | 2278 | A | DIF | FMI | 26 | 20150908 | 1883.3 | 2967.9 |  |  | 197.9304 | [9 empty] | 20150908 |  |  |  |  | Lund Snee, J.-E., and M.D. Zoback, 2016, State of stress in Texas: Implications for induced seismicity: Geophysical Research Letters, v. 43, no. 19, p. 10,208-10,214, doi:10.1002/2016GL070974
A105 | Permian | 32.45 | -101.15 | 75.4351 | 8.5143 | 1915.52 | A | DIF | FMI | 28 | 20150908 | 1218.6 | 2532.8 |  |  | 202.1741 | [14 empty] | Lund Snee, J.-E., and M.D. Zoback, 2016, State of stress in Texas: Implications for induced seismicity: Geophysical Research Letters, v. 43, no. 19, p. 10,208-10,214, doi:10.1002/2016GL070974
A115 | Permian | 32.51 | -101.86 | 75.2586 | 9.5466 | 2043.46 | A | DIF | FMI | 211 | 20170421 | 1572.1 | 3256.2 |  |  | 1212.3 | [14 empty] | Lund Snee, J.-E., and M.D. Zoback, 2018, State of stress in the Permian Basin, Texas and New Mexico: Implications for induced seismicity: Leading Edge, v. 37, no. 2, p. 127–134, doi:10.1190/tle37020127.1
A116 | Permian | 31.72 | -101.96 | 88.8273 | 9.6427 | 2703.7 | A | DIF | FMI | 122.5 | 20170421 | 2410.4 | 3453.1 |  |  | 208.5 | [14 empty] | Lund Snee, J.-E., and M.D. Zoback, 2018, State of stress in the Permian Basin, Texas and New Mexico: Implications for induced seismicity: Leading Edge, v. 37, no. 2, p. 127–134, doi:10.1190/tle37020127.1
A117 | Permian | 32.13 | -101.96 | 80.3888 | 10.103 | 1890.58 | A | DIF | FMI | 247.5 | 20170421 | 1422.1 | 2298.8 |  |  | 218.5 | [14 empty] | Lund Snee, J.-E., and M.D. Zoback, 2018, State of stress in the Permian Basin, Texas and New Mexico: Implications for induced seismicity: Leading Edge, v. 37, no. 2, p. 127–134, doi:10.1190/tle37020127.1
A118 | Permian | 32.29 | -102.13 | 72.2978 | 9.3463 | 2505 | A | DIF | FMI | 449 | 20170421 | 1724.2 | 3708.4 |  |  | 396.8 | [14 empty] | Lund Snee, J.-E., and M.D. Zoback, 2018, State of stress in the Permian Basin, Texas and New Mexico: Implications for induced seismicity: Leading Edge, v. 37, no. 2, p. 127–134, doi:10.1190/tle37020127.1
A119 | Permian | 32.3 | -102.13 | 78.8285 | 9.5668 | 3223.63 | A | DIF | FMI | 107 | 20170421 | 2761.2 | 3552.4 |  |  | 158.2 | [14 empty] | Lund Snee, J.-E., and M.D. Zoback, 2018, State of stress in the Permian Basin, Texas and New Mexico: Implications for induced seismicity: Leading Edge, v. 37, no. 2, p. 127–134, doi:10.1190/tle37020127.1
A120 | Permian | 31.5 | -102.01 | 92.4739 | 8.8513 | 2432.39 | A | DIF | FMI | 56 | 20170421 | 2177.8 | 2762.4 |  |  | 116.9 | [14 empty] | Lund Snee, J.-E., and M.D. Zoback, 2018, State of stress in the Permian Basin, Texas and New Mexico: Implications for induced seismicity: Leading Edge, v. 37, no. 2, p. 127–134, doi:10.1190/tle37020127.1
A121 | Permian | 32 | -101.64 | 80.4516 | 7.0583 | 2385.23 | A | DIF | FMI | 210 | 20170421 | 1827.3 | 3103.1 |  |  | 255.2 |  | 47.6885 | 15.265 | 137.6885 | 2618.0399 | D | BO | FMI | 2 | 20170421 | 2173.8799 | 3062.1999 |  |  | Lund Snee, J.-E., and M.D. Zoback, 2018, State of stress in the Permian Basin, Texas and New Mexico: Implications for induced seismicity: Leading Edge, v. 37, no. 2, p. 127–134, doi:10.1190/tle37020127.1
A122 | Permian | 32.44 | -101.83 | 56.3789 | 10.6386 | 3187.76 | A | DIF | FMI | 25 | 20170421 | 2715.9 | 3248.3 |  |  | 106.5 | [14 empty] | Lund Snee, J.-E., and M.D. Zoback, 2018, State of stress in the Permian Basin, Texas and New Mexico: Implications for induced seismicity: Leading Edge, v. 37, no. 2, p. 127–134, doi:10.1190/tle37020127.1
A123 | Permian | 32.46 | -101.87 | 68.759 | 11.1321 | 2616.23 | A | DIF | FMI | 74 | 20170421 | 2100.7 | 3409.3 |  |  | 261.7 | [14 empty] | Lund Snee, J.-E., and M.D. Zoback, 2018, State of stress in the Permian Basin, Texas and New Mexico: Implications for induced seismicity: Leading Edge, v. 37, no. 2, p. 127–134, doi:10.1190/tle37020127.1
A124 | Permian | 32.51 | -101.98 | 81.3059 | 9.3127 | 2810.18 | A | DIF | FMI | 91 | 20170421 | 2292.4 | 3643.3 |  |  | 270.2 | [14 empty] | Lund Snee, J.-E., and M.D. Zoback, 2018, State of stress in the Permian Basin, Texas and New Mexico: Implications for induced seismicity: Leading Edge, v. 37, no. 2, p. 127–134, doi:10.1190/tle37020127.1
A125 | Permian | 32.54 | -102.48 | 86.495 | 8.5665 | 2930.18 | A | DIF | FMI | 20 | 20170421 | 2625.5 | 3451.4 |  |  | 106.0704 | [14 empty] | Lund Snee, J.-E., and M.D. Zoback, 2018, State of stress in the Permian Basin, Texas and New Mexico: Implications for induced seismicity: Leading Edge, v. 37, no. 2, p. 127–134, doi:10.1190/tle37020127.1
A126 | Permian | 32.65 | -102.51 | 91.2549 | 10.5778 | 2750.12 | A | DIF | FMI | 45.5 | 20170421 | 2276.7 | 3237.8 |  |  | 192.2 | [14 empty] | Lund Snee, J.-E., and M.D. Zoback, 2018, State of stress in the Permian Basin, Texas and New Mexico: Implications for induced seismicity: Leading Edge, v. 37, no. 2, p. 127–134, doi:10.1190/tle37020127.1
A127 | Permian | 32.48 | -101.9 | 73.5616 | 7.8122 | 2396.04 | A | DIF | FMI | 15 | 20170421 | 2176.2 | 3092 |  |  | 183.2 | [14 empty] | Lund Snee, J.-E., and M.D. Zoback, 2018, State of stress in the Permian Basin, Texas and New Mexico: Implications for induced seismicity: Leading Edge, v. 37, no. 2, p. 127–134, doi:10.1190/tle37020127.1
A128 | Permian | 31.51 | -101.8 | 92.2592 | 9.1687 | 2205.42 | A | DIF | FMI | 50.5 | 20170421 | 2056.3 | 2442 |  |  | 105.3797 | [14 empty] | Lund Snee, J.-E., and M.D. Zoback, 2018, State of stress in the Permian Basin, Texas and New Mexico: Implications for induced seismicity: Leading Edge, v. 37, no. 2, p. 127–134, doi:10.1190/tle37020127.1
A129 | Permian | 32.22 | -102.14 | 83.3049 | 6.1648 | 3301.33 | A | DIF | FMI | 53 | 20170421 | 2957.9 | 3644.7 |  |  | 137.4 | [14 empty] | Lund Snee, J.-E., and M.D. Zoback, 2018, State of stress in the Permian Basin, Texas and New Mexico: Implications for induced seismicity: Leading Edge, v. 37, no. 2, p. 127–134, doi:10.1190/tle37020127.1
A130 | Permian | 31.21 | -101.9 | 109.1046 | 11.5145 | 2237.11 | A | DIF | FMI | 46 | 20170421 | 1913.1 | 2939.9 |  |  | 205.4 | [14 empty] | Lund Snee, J.-E., and M.D. Zoback, 2018, State of stress in the Permian Basin, Texas and New Mexico: Implications for induced seismicity: Leading Edge, v. 37, no. 2, p. 127–134, doi:10.1190/tle37020127.1
A131 | Permian | 32.44 | -101.87 | 68.66 | 10.8279 | 2280.19 | A | DIF | FMI | 143 | 20170421 | 1629.3 | 3280.3 |  |  | 330.2 | [14 empty] | Lund Snee, J.-E., and M.D. Zoback, 2018, State of stress in the Permian Basin, Texas and New Mexico: Implications for induced seismicity: Leading Edge, v. 37, no. 2, p. 127–134, doi:10.1190/tle37020127.1
A132 | Permian | 32.56 | -102.42 | 82.6858 | 8.1876 | 2787.51 | A | DIF | FMI | 144 | 20170421 | 2032.8 | 3787.4 |  |  | 350.9 | [14 empty] | Lund Snee, J.-E., and M.D. Zoback, 2018, State of stress in the Permian Basin, Texas and New Mexico: Implications for induced seismicity: Leading Edge, v. 37, no. 2, p. 127–134, doi:10.1190/tle37020127.1
A133 | Permian | 31.25 | -101.47 | 77.3734 | 11.9192 | 1995.68 | A | DIF | FMI | 36 | 20170421 | 1710.9 | 2962.2 |  |  | 250.3 | [14 empty] | Lund Snee, J.-E., and M.D. Zoback, 2018, State of stress in the Permian Basin, Texas and New Mexico: Implications for induced seismicity: Leading Edge, v. 37, no. 2, p. 127–134, doi:10.1190/tle37020127.1
A134 | Permian | 31.8 | -101.95 | 84.1301 | 7.3616 | 2503.47 | A | DIF | FMI | 68 | 20170421 | 2376.9 | 3238.2 |  |  | 172.3 | [14 empty] | Lund Snee, J.-E., and M.D. Zoback, 2018, State of stress in the Permian Basin, Texas and New Mexico: Implications for induced seismicity: Leading Edge, v. 37, no. 2, p. 127–134, doi:10.1190/tle37020127.1
A135 | Permian | 31.28 | -101.54 | 88.2087 | 6.7268 | 2986.84 | A | DIF | FMI | 10.5 | 20170421 | 2295.9 | 3093.7 |  |  | 28.7471 |  | 8.2007 | 9.0207 | 98.2007 | 2984.5789 | D | BO | FMI | 1 | 20170421 | 2984.5773 | 2984.5773 |  |  | Lund Snee, J.-E., and M.D. Zoback, 2018, State of stress in the Permian Basin, Texas and New Mexico: Implications for induced seismicity: Leading Edge, v. 37, no. 2, p. 127–134, doi:10.1190/tle37020127.1
A136 | Permian | 32.2 | -101.7 | 82.545 | 7.8665 | 2113.5 | A | DIF | FMI | 37.5 | 20170421 | 1826.2 | 2368.4 |  |  | 108.4 | [14 empty] | Lund Snee, J.-E., and M.D. Zoback, 2018, State of stress in the Permian Basin, Texas and New Mexico: Implications for induced seismicity: Leading Edge, v. 37, no. 2, p. 127–134, doi:10.1190/tle37020127.1
A137 | Permian | 32.51 | -101.91 | 72.4259 | 8.6031 | 2903.19 | A | DIF | FMI | 109.5 | 20170421 | 2189.3 | 3533.8 |  |  | 268.9 | [14 empty] | Lund Snee, J.-E., and M.D. Zoback, 2018, State of stress in the Permian Basin, Texas and New Mexico: Implications for induced seismicity: Leading Edge, v. 37, no. 2, p. 127–134, doi:10.1190/tle37020127.1
A138 | Permian | 32.24 | -101.93 | 77.2531 | 8.8383 | 2452.6 | A | DIF | FMI | 90 | 20170421 | 2216.6 | 3251.7 |  |  | 207 | [14 empty] | Lund Snee, J.-E., and M.D. Zoback, 2018, State of stress in the Permian Basin, Texas and New Mexico: Implications for induced seismicity: Leading Edge, v. 37, no. 2, p. 127–134, doi:10.1190/tle37020127.1
A139 | Permian | 31.22 | -101.9 | 94.5117 | 9.9159 | 2472.23 | A | DIF | FMI | 70 | 20170421 | 2007 | 3316.2 |  |  | 261.9 | [14 empty] | Lund Snee, J.-E., and M.D. Zoback, 2018, State of stress in the Permian Basin, Texas and New Mexico: Implications for induced seismicity: Leading Edge, v. 37, no. 2, p. 127–134, doi:10.1190/tle37020127.1
A140 | Permian | 32.28 | -102.08 | 73.9184 | 10.3955 | 2641.76 | A | DIF | FMI | 89 | 20170421 | 2342.3 | 3392.1 |  |  | 210 | [14 empty] | Lund Snee, J.-E., and M.D. Zoback, 2018, State of stress in the Permian Basin, Texas and New Mexico: Implications for induced seismicity: Leading Edge, v. 37, no. 2, p. 127–134, doi:10.1190/tle37020127.1
A141 | Permian | 32.33 | -102.02 | 77.7852 | 7.2186 | 2580.55 | A | DIF | FMI | 157 | 20170421 | 2327.3 | 2952.8 |  |  | 125.1 | [14 empty] | Lund Snee, J.-E., and M.D. Zoback, 2018, State of stress in the Permian Basin, Texas and New Mexico: Implications for induced seismicity: Leading Edge, v. 37, no. 2, p. 127–134, doi:10.1190/tle37020127.1
A142 | Permian | 32.29 | -102.13 | 78.7661 | 9.8097 | 2920.17 | A | DIF | FMI | 54 | 20170421 | 2599.7 | 3490.6 |  |  | 178.2 | [14 empty] | Lund Snee, J.-E., and M.D. Zoback, 2018, State of stress in the Permian Basin, Texas and New Mexico: Implications for induced seismicity: Leading Edge, v. 37, no. 2, p. 127–134, doi:10.1190/tle37020127.1
A143 | Permian | 31.24 | -101.98 | 90.9746 | 9.8803 | 2262.2 | A | DIF | FMI | 34 | 20170421 | 1924.1 | 2849.6 |  |  | 185.1 | [14 empty] | Lund Snee, J.-E., and M.D. Zoback, 2018, State of stress in the Permian Basin, Texas and New Mexico: Implications for induced seismicity: Leading Edge, v. 37, no. 2, p. 127–134, doi:10.1190/tle37020127.1
A144 | Permian | 31.78 | -101.61 | 79.4419 | 11.3547 | 2624.36 | A | DIF | FMI | 267 | 20170421 | 1914.7 | 3469.6 |  |  | 311 | [14 empty] | Lund Snee, J.-E., and M.D. Zoback, 2018, State of stress in the Permian Basin, Texas and New Mexico: Implications for induced seismicity: Leading Edge, v. 37, no. 2, p. 127–134, doi:10.1190/tle37020127.1
A145 | Permian | 31.23 | -101.96 | 99.5972 | 11.8627 | 2199.02 | A | DIF | FMI | 45 | 20170421 | 1765.5 | 2975.5 |  |  | 242 | [14 empty] | Lund Snee, J.-E., and M.D. Zoback, 2018, State of stress in the Permian Basin, Texas and New Mexico: Implications for induced seismicity: Leading Edge, v. 37, no. 2, p. 127–134, doi:10.1190/tle37020127.1
A146 | Permian | 32.31 | -101.76 | 83.6786 | 9.523 | 2616.13 | A | DIF | FMI | 221.5 | 20170421 | 2070.4 | 3311.8 |  |  | 248.3 | [14 empty] | Lund Snee, J.-E., and M.D. Zoback, 2018, State of stress in the Permian Basin, Texas and New Mexico: Implications for induced seismicity: Leading Edge, v. 37, no. 2, p. 127–134, doi:10.1190/tle37020127.1
A147 | Permian | 32.54 | -102.09 | 75.0178 | 8.3523 | 3463.72 | A | DIF | FMI | 70.5 | 20170421 | 2930 | 3722.2 |  |  | 158.4 | [14 empty] | Lund Snee, J.-E., and M.D. Zoback, 2018, State of stress in the Permian Basin, Texas and New Mexico: Implications for induced seismicity: Leading Edge, v. 37, no. 2, p. 127–134, doi:10.1190/tle37020127.1
A148 | Permian | 31.95 | -102 | 79.1095 | 10.2309 | 3140.34 | A | DIF | FMI | 21 | 20170421 | 2860.6 | 3324.7 |  |  | 41.4 | [14 empty] | Lund Snee, J.-E., and M.D. Zoback, 2018, State of stress in the Permian Basin, Texas and New Mexico: Implications for induced seismicity: Leading Edge, v. 37, no. 2, p. 127–134, doi:10.1190/tle37020127.1
A3 | Permian | 30.43 | -101.97 | 153.5892 | 8.0602 | 2547.05 | A | BO | FMI | 14 | 20160301 | 2271.2 | 2827.7 |  |  |  |  | 146.2467 | 11.4796 |  | 1997.4533 | B | DIF | FMI | 7 | 20160301 | 1957.3253 | 2026.8103 |  |  | Lund Snee, J.-E., and M.D. Zoback, 2016, State of stress in Texas: Implications for induced seismicity: Geophysical Research Letters, v. 43, no. 19, p. 10,208-10,214, doi:10.1002/2016GL070974
A39 | Permian | 32.02 | -103.37 | 84.9897 | 11.1482 | 4508.3 | A | DIF | FMI | 97.5 | 20170816 | 4326.7 | 4692.3 |  |  | 79.8 | [14 empty] | Lund Snee, J.-E., and M.D. Zoback, 2018, State of stress in the Permian Basin, Texas and New Mexico: Implications for induced seismicity: Leading Edge, v. 37, no. 2, p. 127–134, doi:10.1190/tle37020127.1
A4 | Permian | 32.13 | -102.69 | 77.2084 | 11.9423 | 2416.57 | A | BO | FMI | 66 | 20160301 | 2067.2 | 2926.8 |  |  |  |  | 76.0217 | 11.1749 |  | 2529.2458 | A | DIF | FMI | 50 | 20160301 | 2071.7552 | 3074.7486 |  |  | Lund Snee, J.-E., and M.D. Zoback, 2016, State of stress in Texas: Implications for induced seismicity: Geophysical Research Letters, v. 43, no. 19, p. 10,208-10,214, doi:10.1002/2016GL070974
A40 | Permian | 32.31 | -104.28 | 32.8353 | 9.2921 | 1812.6 | A | DIF | FMI | 67.5 | 20170816 | 586.7 | 2491.8 |  |  | 52.6 | [14 empty] | Lund Snee, J.-E., and M.D. Zoback, 2018, State of stress in the Permian Basin, Texas and New Mexico: Implications for induced seismicity: Leading Edge, v. 37, no. 2, p. 127–134, doi:10.1190/tle37020127.1
A41 | Permian | 32.52 | -104.17 | 19.4786 | 9.1678 | 1799.6 | A | DIF | FMI | 46.5 | 20170816 | 1596.6 | 2068.3 |  |  | 44.5 | [14 empty] | Lund Snee, J.-E., and M.D. Zoback, 2018, State of stress in the Permian Basin, Texas and New Mexico: Implications for induced seismicity: Leading Edge, v. 37, no. 2, p. 127–134, doi:10.1190/tle37020127.1
A42 | Permian | 32.51 | -104.17 | 10.5722 | 9.4547 | 1879.8 | A | DIF | FMI | 55 | 20170816 | 1685.5 | 2070.1 |  |  | 56.3 | [14 empty] | Lund Snee, J.-E., and M.D. Zoback, 2018, State of stress in the Permian Basin, Texas and New Mexico: Implications for induced seismicity: Leading Edge, v. 37, no. 2, p. 127–134, doi:10.1190/tle37020127.1
A43 | Permian | 32.14 | -103.71 | 71.9854 | 11.7637 | 3045 | A | DIF | FMI | 187.5 | 20170816 | 2288.4 | 3869.2 |  |  | 242.3 | [14 empty] | Lund Snee, J.-E., and M.D. Zoback, 2018, State of stress in the Permian Basin, Texas and New Mexico: Implications for induced seismicity: Leading Edge, v. 37, no. 2, p. 127–134, doi:10.1190/tle37020127.1
A44 | Permian | 32.33 | -104.32 | 32.6035 | 9.7359 | 3440.6 | A | DIF | FMI | 71 | 20170816 | 2456.8 | 3596.6 |  |  | 79.2 | [14 empty] | Lund Snee, J.-E., and M.D. Zoback, 2018, State of stress in the Permian Basin, Texas and New Mexico: Implications for induced seismicity: Leading Edge, v. 37, no. 2, p. 127–134, doi:10.1190/tle37020127.1
A45 | Permian | 32.17 | -103.69 | 76.3292 | 10.965 | 2658.3 | A | DIF | FMI | 30.5 | 20170816 | 2310.6 | 3046.5 |  |  | 127.1 | [14 empty] | Lund Snee, J.-E., and M.D. Zoback, 2018, State of stress in the Permian Basin, Texas and New Mexico: Implications for induced seismicity: Leading Edge, v. 37, no. 2, p. 127–134, doi:10.1190/tle37020127.1
A46 | Permian | 32.15 | -103.75 | 71.038 | 9.3326 | 2671.7 | A | DIF | FMI | 136 | 20170816 | 2290.5 | 2968.4 |  |  | 416.9 | [14 empty] | Lund Snee, J.-E., and M.D. Zoback, 2018, State of stress in the Permian Basin, Texas and New Mexico: Implications for induced seismicity: Leading Edge, v. 37, no. 2, p. 127–134, doi:10.1190/tle37020127.1
A47 | Permian | 32.15 | -103.73 | 74.4128 | 5.8587 | 2542.3 | A | DIF | FMI | 152 | 20170816 | 1484.4 | 2968.2 |  |  | 317.6 | [14 empty] | Lund Snee, J.-E., and M.D. Zoback, 2018, State of stress in the Permian Basin, Texas and New Mexico: Implications for induced seismicity: Leading Edge, v. 37, no. 2, p. 127–134, doi:10.1190/tle37020127.1
A48 | Permian | 32.18 | -103.73 | 70.2552 | 7.5644 | 2715.8 | A | DIF | FMI | 128.5 | 20170816 | 2275.7 | 2999.8 |  |  | 270.5 | [14 empty] | Lund Snee, J.-E., and M.D. Zoback, 2018, State of stress in the Permian Basin, Texas and New Mexico: Implications for induced seismicity: Leading Edge, v. 37, no. 2, p. 127–134, doi:10.1190/tle37020127.1
A49 | Permian | 32.65 | -104.07 | 0.8321 | 10.3421 | 1874.3 | A | DIF | FMI | 57.5 | 20170816 | 1630.6 | 2607.7 |  |  | 149.6 | [14 empty] | Lund Snee, J.-E., and M.D. Zoback, 2018, State of stress in the Permian Basin, Texas and New Mexico: Implications for induced seismicity: Leading Edge, v. 37, no. 2, p. 127–134, doi:10.1190/tle37020127.1
A50 | Permian | 32.64 | -104.07 | 6.4331 | 6.5162 | 1958.9 | A | DIF | FMI | 55 | 20170816 | 1544 | 2470.9 |  |  | 87.3 | [14 empty] | Lund Snee, J.-E., and M.D. Zoback, 2018, State of stress in the Permian Basin, Texas and New Mexico: Implications for induced seismicity: Leading Edge, v. 37, no. 2, p. 127–134, doi:10.1190/tle37020127.1
A51 | Permian | 32.05 | -103.52 | 81.8527 | 7.7713 | 2788.4 | A | DIF | FMI | 141.5 | 20170816 | 1765.1 | 3254.4 |  |  | 202.1 | [14 empty] | Lund Snee, J.-E., and M.D. Zoback, 2018, State of stress in the Permian Basin, Texas and New Mexico: Implications for induced seismicity: Leading Edge, v. 37, no. 2, p. 127–134, doi:10.1190/tle37020127.1
A52 | Permian | 32.38 | -103.49 | 75.1896 | 8.6199 | 2612.5 | A | DIF | FMI | 187 | 20170816 | 1797.1 | 3214 |  |  | 214.4 | [14 empty] | Lund Snee, J.-E., and M.D. Zoback, 2018, State of stress in the Permian Basin, Texas and New Mexico: Implications for induced seismicity: Leading Edge, v. 37, no. 2, p. 127–134, doi:10.1190/tle37020127.1
A53 | Permian | 32.38 | -104.18 | 22.3273 | 7.1198 | 1897.9 | A | DIF | FMI | 28 | 20170816 | 1659 | 2277.3 |  |  | 42.5 | [14 empty] | Lund Snee, J.-E., and M.D. Zoback, 2018, State of stress in the Permian Basin, Texas and New Mexico: Implications for induced seismicity: Leading Edge, v. 37, no. 2, p. 127–134, doi:10.1190/tle37020127.1
A54 | Permian | 32.62 | -104.09 | -5.9222 | 3.7506 | 1903.4 | A | DIF | FMI | 25 | 20170816 | 1827.9 | 2058.9 |  |  | 47.8 | [14 empty] | Lund Snee, J.-E., and M.D. Zoback, 2018, State of stress in the Permian Basin, Texas and New Mexico: Implications for induced seismicity: Leading Edge, v. 37, no. 2, p. 127–134, doi:10.1190/tle37020127.1
A55 | Permian | 32.21 | -104.19 | 41.1586 | 6.7408 | 2132.1 | A | DIF | FMI | 11 | 20170816 | 1978 | 2391.1 |  |  | 7.4 | [14 empty] | Lund Snee, J.-E., and M.D. Zoback, 2018, State of stress in the Permian Basin, Texas and New Mexico: Implications for induced seismicity: Leading Edge, v. 37, no. 2, p. 127–134, doi:10.1190/tle37020127.1
A56 | Permian | 32.02 | -103.45 | 88.0021 | 5.6961 | 2919.9 | A | DIF | FMI | 68.5 | 20170816 | 2652.5 | 3179.8 |  |  | 177.3 | [14 empty] | Lund Snee, J.-E., and M.D. Zoback, 2018, State of stress in the Permian Basin, Texas and New Mexico: Implications for induced seismicity: Leading Edge, v. 37, no. 2, p. 127–134, doi:10.1190/tle37020127.1
A57 | Permian | 32.1 | -103.7 | 75.363 | 10.7597 | 2686 | A | DIF | FMI | 326.5 | 20170816 | 1380.8 | 3325 |  |  | 328.6 | [14 empty] | Lund Snee, J.-E., and M.D. Zoback, 2018, State of stress in the Permian Basin, Texas and New Mexico: Implications for induced seismicity: Leading Edge, v. 37, no. 2, p. 127–134, doi:10.1190/tle37020127.1
A58 | Permian | 32.31 | -103.8 | 66.763 | 11.8203 | 2739.9 | A | DIF | FMI | 60 | 20170816 | 1499.2 | 3754.2 |  |  | 151.9 | [14 empty] | Lund Snee, J.-E., and M.D. Zoback, 2018, State of stress in the Permian Basin, Texas and New Mexico: Implications for induced seismicity: Leading Edge, v. 37, no. 2, p. 127–134, doi:10.1190/tle37020127.1
A59 | Permian | 32.04 | -103.48 | 78.493 | 8.2043 | 3448.6 | A | DIF | FMI | 42 | 20170816 | 2429.8 | 6079.6 |  |  | 108.3 | [14 empty] | Lund Snee, J.-E., and M.D. Zoback, 2018, State of stress in the Permian Basin, Texas and New Mexico: Implications for induced seismicity: Leading Edge, v. 37, no. 2, p. 127–134, doi:10.1190/tle37020127.1
A60 | Permian | 32.05 | -103.42 | 91.7367 | 9.6672 | 4809.6 | A | DIF | FMI | 118.5 | 20170816 | 4429.4 | 4989.5 |  |  | 100.7 | [14 empty] | Lund Snee, J.-E., and M.D. Zoback, 2018, State of stress in the Permian Basin, Texas and New Mexico: Implications for induced seismicity: Leading Edge, v. 37, no. 2, p. 127–134, doi:10.1190/tle37020127.1
A606 | Permian | 30.78 | -102.57 | 135.832 | 12 | 1890.83 | A | DIF | FMI | 144 | 20180215 | 1519.4 | 2262.2 |  |  | 148.5595 | [14 empty] | Lund Snee, J.-E., and M.D. Zoback, 2020, Multiscale variations of the crustal stress field throughout North America: Nature Communications, v. 11, p. 9, doi:10.1038/s41467-020-15841-5 |  |  | Standard deviation estimated visually from contractor rose diagram. Average depth is midpoint between upper and lower observed drilling-induced tensile fracture.
A61 | Permian | 32.25 | -103.55 | 78.4146 | 5.7766 | 2745.8 | A | DIF | FMI | 129.5 | 20170816 | 1623.1 | 3118.3 |  |  | 205.4 | [14 empty] | Lund Snee, J.-E., and M.D. Zoback, 2018, State of stress in the Permian Basin, Texas and New Mexico: Implications for induced seismicity: Leading Edge, v. 37, no. 2, p. 127–134, doi:10.1190/tle37020127.1
A62 | Permian | 32.19 | -104.21 | 45.2684 | 9.8595 | 2348 | A | DIF | FMI | 41.5 | 20170816 | 1809.3 | 3437.4 |  |  | 71.9 | [14 empty] | Lund Snee, J.-E., and M.D. Zoback, 2018, State of stress in the Permian Basin, Texas and New Mexico: Implications for induced seismicity: Leading Edge, v. 37, no. 2, p. 127–134, doi:10.1190/tle37020127.1
A63 | Permian | 32.27 | -103.56 | 78.4115 | 8.4034 | 3998.4 | A | DIF | FMI | 39.5 | 20170816 | 3818.8 | 4265.1 |  |  | 87.1 | [14 empty] | Lund Snee, J.-E., and M.D. Zoback, 2018, State of stress in the Permian Basin, Texas and New Mexico: Implications for induced seismicity: Leading Edge, v. 37, no. 2, p. 127–134, doi:10.1190/tle37020127.1
A64 | Permian | 32.14 | -104.15 | 43.0897 | 9.0917 | 1996.8 | A | DIF | FMI | 72.5 | 20170816 | 1282.2 | 2312.7 |  |  | 86.6 | [14 empty] | Lund Snee, J.-E., and M.D. Zoback, 2018, State of stress in the Permian Basin, Texas and New Mexico: Implications for induced seismicity: Leading Edge, v. 37, no. 2, p. 127–134, doi:10.1190/tle37020127.1
A65 | Permian | 30.9 | -103.41 | 137.2659 | 9.9929 | 2907.59 | A | DIF | FMI | 631 | 20151114 | 2124.9 | 3739.8 |  |  | 1031.0945 |  | 150.5072 | 7.3882 | 60.5072 | 3340.2194 | A | BO | FMI | 194 |  | 3097.6824 | 3548.9019 | 486.3583 |  | Lund Snee, J.-E., and M.D. Zoback, 2016, State of stress in Texas: Implications for induced seismicity: Geophysical Research Letters, v. 43, no. 19, p. 10,208-10,214, doi:10.1002/2016GL070974
A66 | Permian | 31.23 | -101.11 | 80 | 10.2 | 2100 | A | DIF | FMI | 125 | 20151114 | 1802.1 | 2725.2 |  |  | 1463.487 | [14 empty] | Lund Snee, J.-E., and M.D. Zoback, 2016, State of stress in Texas: Implications for induced seismicity: Geophysical Research Letters, v. 43, no. 19, p. 10,208-10,214, doi:10.1002/2016GL070974 |  |  | Average depth is approximate.
A67 | Permian | 31.26 | -103.22 | 130.3807 | 5.3999 | 2156.69 | A | DIF | FMI | 104 | 20151114 | 1716.6 | 2575.3 |  |  | 652.8816 | [14 empty] | Lund Snee, J.-E., and M.D. Zoback, 2016, State of stress in Texas: Implications for induced seismicity: Geophysical Research Letters, v. 43, no. 19, p. 10,208-10,214, doi:10.1002/2016GL070974
A68 | Permian | 31.26 | -103.19 | 133.6766 | 5.6154 | 2321.72 | A | DIF | FMI | 32 | 20151114 | 2045.8 | 2612.1 |  |  | 955.548 | [14 empty] | Lund Snee, J.-E., and M.D. Zoback, 2016, State of stress in Texas: Implications for induced seismicity: Geophysical Research Letters, v. 43, no. 19, p. 10,208-10,214, doi:10.1002/2016GL070974
A69 | Permian | 31.33 | -101.62 | 86.1455 | 4.2903 | 3300 | A | DIF | FMI | 17 | 20160503 | 3173.6 | 3555.8 |  |  |  |  | 90 | 5.8903 | 180 | 3320 | B | BO | Resistivity | 8 | 20160502 | 3267.456 | 3532.632 |  |  | Lund Snee, J.-E., and M.D. Zoback, 2016, State of stress in Texas: Implications for induced seismicity: Geophysical Research Letters, v. 43, no. 19, p. 10,208-10,214, doi:10.1002/2016GL070974 |  |  | Interpreted from PDF of image log. Both BO and DIF in this well. Average depths are approximate.
A70 | Permian | 31.74 | -103.65 | 82.087 | 7.3992 | 2596.95 | A | DIF | FMI | 276 | 20151114 | 2350.1 | 2979.4 |  |  | 435.006 | [14 empty] | Lund Snee, J.-E., and M.D. Zoback, 2016, State of stress in Texas: Implications for induced seismicity: Geophysical Research Letters, v. 43, no. 19, p. 10,208-10,214, doi:10.1002/2016GL070974
A71 | Permian | 31.75 | -103.62 | 96.0133 | 4.7867 | 2365.6 | A | DIF | FMI | 69 | 20151114 | 1842.2 | 2931.6 | [17 empty] | Lund Snee, J.-E., and M.D. Zoback, 2016, State of stress in Texas: Implications for induced seismicity: Geophysical Research Letters, v. 43, no. 19, p. 10,208-10,214, doi:10.1002/2016GL070974 |  |  | Tons of great data.
A72 | Permian | 31.78 | -102.95 | 76.7663 | 8.7476 |  | A | DIF | FMI | 16 | 20160429 | 2040.6 | 2642 |  |  |  |  | 72.4946 | 18.0098 | 162.4946 |  | B | BO | Sonic/Resistivity | 25.5 | 20160429 | 2369.5152 | 2654.808 |  |  | Lund Snee, J.-E., and M.D. Zoback, 2016, State of stress in Texas: Implications for induced seismicity: Geophysical Research Letters, v. 43, no. 19, p. 10,208-10,214, doi:10.1002/2016GL070974 |  |  | Interpreted off of PDF. Both BO and DIF in this well.
A73 | Permian | 31.86 | -101.5 | 70.8821 | 8.1068 |  | A | DIF | FMI | 21 | 20160506 | 2263.7 | 2979.4 | [17 empty] | Lund Snee, J.-E., and M.D. Zoback, 2016, State of stress in Texas: Implications for induced seismicity: Geophysical Research Letters, v. 43, no. 19, p. 10,208-10,214, doi:10.1002/2016GL070974 |  |  | Interpret manually from PDF—had to measure azimuth of pick interpretations off tadpole plot in Illustrator
A74 | Permian | 31.98 | -102.39 | 85.392 | 7.4171 | 2551.7 | A | DIF | FMI | 218 | 20151114 | 2087.8 | 3374.4 |  |  | 198.6568 | [14 empty] | Lund Snee, J.-E., and M.D. Zoback, 2016, State of stress in Texas: Implications for induced seismicity: Geophysical Research Letters, v. 43, no. 19, p. 10,208-10,214, doi:10.1002/2016GL070974
A75 | Permian | 32.48 | -101.34 | 64.484 | 8.4819 | 1650 | A | DIF | FMI | 63 | 20160503 | 1133.2 | 2284.8 |  |  |  |  | 72.9313 | 15.501 | 162.9313 | 2200 | B | BO | Sonic/Resistivity | 25 | 20160501 | 2076.9072 | 2298.192 | 44.3 |  | Lund Snee, J.-E., and M.D. Zoback, 2016, State of stress in Texas: Implications for induced seismicity: Geophysical Research Letters, v. 43, no. 19, p. 10,208-10,214, doi:10.1002/2016GL070974 |  |  | Interpreted from PDF of image log. Mean depths are approximate.
A76 | Permian | 30.51 | -102.15 | 151.7508 | 8.8673 | 3455.94 | A | DIF | FMI | 16 | 20160301 | 3014.8 | 3670.7 | [17 empty] | Lund Snee, J.-E., and M.D. Zoback, 2016, State of stress in Texas: Implications for induced seismicity: Geophysical Research Letters, v. 43, no. 19, p. 10,208-10,214, doi:10.1002/2016GL070974
A77 | Permian | 30.51 | -102.12 | 164.3336 | 11.1002 | 3295.17 | A | DIF | FMI | 21 | 20160301 | 3108.8 | 3704 |  |  |  |  | 15.988 | 37.507 |  | 3462.3626 | D | BO | ? | 15 | 20160301 | 3136.6843 | 3688.5101 | 110.4 |  | Lund Snee, J.-E., and M.D. Zoback, 2016, State of stress in Texas: Implications for induced seismicity: Geophysical Research Letters, v. 43, no. 19, p. 10,208-10,214, doi:10.1002/2016GL070974
A78 | Permian | 30.52 | -102.15 | 154.6636 | 7.7198 | 3262 | A | DIF | FMI | 15 | 20160301 | 3021.2 | 3571.3 |  |  |  |  | 158.5891 | 7.635 |  | 3034.0335 | D | BO | ? | 2 | 20160301 | 3021.2703 | 3046.786 | 5.1 |  | Lund Snee, J.-E., and M.D. Zoback, 2016, State of stress in Texas: Implications for induced seismicity: Geophysical Research Letters, v. 43, no. 19, p. 10,208-10,214, doi:10.1002/2016GL070974
A79 | Permian | 31.47 | -104.02 | 120.7658 | 9.8869 | 2484.35 | A | DIF | FMI | 43 | 20160301 | 1797.2 | 2971.4 | [17 empty] | Lund Snee, J.-E., and M.D. Zoback, 2016, State of stress in Texas: Implications for induced seismicity: Geophysical Research Letters, v. 43, no. 19, p. 10,208-10,214, doi:10.1002/2016GL070974
A80 | Permian | 31.55 | -104.2 | 88.385 | 10.4617 | 1895.47 | A | DIF | FMI | 48 | 20160301 | 1688.4 | 2101.6 | [17 empty] | Lund Snee, J.-E., and M.D. Zoback, 2016, State of stress in Texas: Implications for induced seismicity: Geophysical Research Letters, v. 43, no. 19, p. 10,208-10,214, doi:10.1002/2016GL070974
A81 | Permian | 31.61 | -104.05 | 92.6988 | 8.8787 | 2907.83 | A | DIF | FMI | 238 | 20160301 | 2473.5 | 3140.3 |  |  |  |  | 122.2508 | 22.0255 |  | 2236.0631 | C | DIF | ? | 90 | 20160301 | 1972.3608 | 2466.7464 | 98.9 |  | Lund Snee, J.-E., and M.D. Zoback, 2016, State of stress in Texas: Implications for induced seismicity: Geophysical Research Letters, v. 43, no. 19, p. 10,208-10,214, doi:10.1002/2016GL070974 |  |  | Stress rotation below 8115 ft
A82 | Permian | 31.69 | -104.19 | 104.202 | 9.4342 | 2891.19 | A | DIF | FMI | 90 | 20160301 | 2682.1 | 3252.5 | [17 empty] | Lund Snee, J.-E., and M.D. Zoback, 2016, State of stress in Texas: Implications for induced seismicity: Geophysical Research Letters, v. 43, no. 19, p. 10,208-10,214, doi:10.1002/2016GL070974
A83 | Permian | 31.91 | -102.59 | 74.3129 | 6.7848 | 6430.66 | A | DIF | FMI | 69 | 20160301 | 1548 | 2333.1 |  |  |  |  | 82.7441 | 47.8622 |  | 2084.1254 | D | BO | ? | 26 | 20160301 | 1921.3385 | 2301.2833 | 76 |  | Lund Snee, J.-E., and M.D. Zoback, 2016, State of stress in Texas: Implications for induced seismicity: Geophysical Research Letters, v. 43, no. 19, p. 10,208-10,214, doi:10.1002/2016GL070974
A84 | Permian | 31.93 | -102.57 | 79.8149 | 9.0381 | 1876.79 | A | DIF | FMI | 48 | 20160301 | 1526.4 | 2117.6 |  |  |  |  | 11.8385 | 34.4441 |  | 1970.9909 | D | BO | ? | 16 | 20160301 | 1892.686 | 2063.1976 | 34.1 |  | Lund Snee, J.-E., and M.D. Zoback, 2016, State of stress in Texas: Implications for induced seismicity: Geophysical Research Letters, v. 43, no. 19, p. 10,208-10,214, doi:10.1002/2016GL070974
A85 | Permian | 31.96 | -104.04 | 65.2704 | 11.5264 | 2383.08 | A | DIF | FMI | 233 | 20160301 | 1576.1 | 2953 |  |  |  |  | 67.2981 | 10.7998 |  | 1844.8154 | C | BO | ? | 5 | 20160301 | 1587.8647 | 1914.8085 | 65.4 |  | Lund Snee, J.-E., and M.D. Zoback, 2016, State of stress in Texas: Implications for induced seismicity: Geophysical Research Letters, v. 43, no. 19, p. 10,208-10,214, doi:10.1002/2016GL070974
A86 | Permian | 31.96 | -102.58 | 66.2719 | 8.5564 | 1826.38 | A | DIF | FMI | 31 | 20160301 | 1497.9 | 2114.1 | [17 empty] | Lund Snee, J.-E., and M.D. Zoback, 2016, State of stress in Texas: Implications for induced seismicity: Geophysical Research Letters, v. 43, no. 19, p. 10,208-10,214, doi:10.1002/2016GL070974
A87 | Permian | 31.97 | -103.99 | 65.8902 | 10.1464 | 2080.47 | A | DIF | FMI | 102 | 20160301 | 1626.9 | 2375.5 |  |  |  |  | 66.4182 | 12.3883 |  | 2021.3659 | B | BO | ? | 12 | 20160301 | 1964.8514 | 2170.9276 | 41.2 |  | Lund Snee, J.-E., and M.D. Zoback, 2016, State of stress in Texas: Implications for induced seismicity: Geophysical Research Letters, v. 43, no. 19, p. 10,208-10,214, doi:10.1002/2016GL070974
A88 | Permian | 31.98 | -103.99 | 54.4734 | 10.107 | 2178.85 | A | DIF | FMI | 167 | 20160301 | 1114.2 | 2792.3 |  |  |  |  | 36.4 | 1.2 |  | 1990.1148 | D | BO | ? | 1 | 20160301 | 1990.1148 | 1990.1148 |  |  | Lund Snee, J.-E., and M.D. Zoback, 2016, State of stress in Texas: Implications for induced seismicity: Geophysical Research Letters, v. 43, no. 19, p. 10,208-10,214, doi:10.1002/2016GL070974
A89 | Permian | 32.06 | -102.67 | 76.1387 | 11.3948 | 2458.52 | A | DIF | FMI | 41 | 20160301 | 2054.2 | 2921.1 |  |  |  |  | 88.2295 | 11.0686 |  | 2552.0498 | B | BO | ? | 8 | 20160301 | 2145.0736 | 2902.454 | 151.5 |  | Lund Snee, J.-E., and M.D. Zoback, 2016, State of stress in Texas: Implications for induced seismicity: Geophysical Research Letters, v. 43, no. 19, p. 10,208-10,214, doi:10.1002/2016GL070974
A90 | Permian | 32.07 | -102.67 | 54.3771 | 8.4012 | 2508.64 | A | DIF | FMI | 49 | 20160301 | 2356 | 3048.3 | [17 empty] | Lund Snee, J.-E., and M.D. Zoback, 2016, State of stress in Texas: Implications for induced seismicity: Geophysical Research Letters, v. 43, no. 19, p. 10,208-10,214, doi:10.1002/2016GL070974
A91 | Permian | 32.12 | -102.71 | 77.133 | 8.8138 | 2065.71 | A | DIF | FMI | 98 | 20160301 | 1832.9 | 2477.7 |  |  |  |  | 80.9177 | 15.0777 |  | 2301.1975 | B | BO | ? | 38 | 20160301 | 1955.6303 | 2464.9014 | 101.9 |  | Lund Snee, J.-E., and M.D. Zoback, 2016, State of stress in Texas: Implications for induced seismicity: Geophysical Research Letters, v. 43, no. 19, p. 10,208-10,214, doi:10.1002/2016GL070974
A92 | Permian | 32.12 | -102.68 | 74.3032 | 6.5422 | 2475.51 | A | DIF | FMI | 33 | 20160301 | 2244 | 2929 |  |  |  |  | 80.2722 | 9.178 |  | 2291.2213 | C | BO | ? | 5 | 20160301 | 2244.5862 | 2313.6899 | 13.8 |  | Lund Snee, J.-E., and M.D. Zoback, 2016, State of stress in Texas: Implications for induced seismicity: Geophysical Research Letters, v. 43, no. 19, p. 10,208-10,214, doi:10.1002/2016GL070974
A93 | Permian | 32.14 | -102.73 | 71.6059 | 6.9235 | 2099.34 | A | DIF | FMI | 75 | 20160301 | 1813.7 | 2386.8 |  |  |  |  | 75.0736 | 45.6665 |  | 2361.6968 | D | BO | ? | 3 | 20160301 | 2354.2511 | 2365.9518 | 2.3 |  | Lund Snee, J.-E., and M.D. Zoback, 2016, State of stress in Texas: Implications for induced seismicity: Geophysical Research Letters, v. 43, no. 19, p. 10,208-10,214, doi:10.1002/2016GL070974
A98 | Permian | 30.75 | -101.62 | 65.8516 | 6.4358 | 1887.5 | A | DIF | FMI | 56 | 20150908 | 1111.8 | 2482.5 | [12 empty] | 20150908 |  |  |  |  | Lund Snee, J.-E., and M.D. Zoback, 2016, State of stress in Texas: Implications for induced seismicity: Geophysical Research Letters, v. 43, no. 19, p. 10,208-10,214, doi:10.1002/2016GL070974
A99 | Permian | 31.02 | -101.77 | 104.4558 | 10.0401 | 2367.49 | A | DIF | FMI | 12 | 20150908 | 2080.5 | 2539.1 |  |  | 28.0343 | [9 empty] | 20150908 |  |  |  |  | Lund Snee, J.-E., and M.D. Zoback, 2016, State of stress in Texas: Implications for induced seismicity: Geophysical Research Letters, v. 43, no. 19, p. 10,208-10,214, doi:10.1002/2016GL070974
A369 | Permian | 32.5 | -102.2 | 66.9448 | 11.577 | 2819.25 | A | HFS | MICROSEIS | 284 | 20170217 | 2595.7 | 3042.8 | [17 empty] | Lund Snee, J.-E., and M.D. Zoback, 2018, State of stress in the Permian Basin, Texas and New Mexico: Implications for induced seismicity: Leading Edge, v. 37, no. 2, p. 127–134, doi:10.1190/tle37020127.1 |  |  | Depth is approximate (based on mean of uppermost and lowermost observed earthquakes).
A371 | Permian | 31.7 | -102.2 | 74.49 | 7.11 | 2670.35 | A | HFS | MICROSEIS | 499 | 20170217 | 2398.5 | 2942.2 | [17 empty] | Lund Snee, J.-E., and M.D. Zoback, 2018, State of stress in the Permian Basin, Texas and New Mexico: Implications for induced seismicity: Leading Edge, v. 37, no. 2, p. 127–134, doi:10.1190/tle37020127.1 |  |  | Depth is approximate (based on mean of uppermost and lowermost observed earthquakes).
A373 | Permian | 32 | -103.6 | 72.29 | 6.3559 | 2777.64 | A | HFS | MICROSEIS | 1106 | 20170217 | 2644.8 | 3022.7 | [17 empty] | Lund Snee, J.-E., and M.D. Zoback, 2018, State of stress in the Permian Basin, Texas and New Mexico: Implications for induced seismicity: Leading Edge, v. 37, no. 2, p. 127–134, doi:10.1190/tle37020127.1
A376 | Permian | 31.3 | -103.8 | 125.565 | 7.289 | 2795.93 | A | HFS | MICROSEIS | 1845 | 20170217 | 2597.5 | 3165.7 | [17 empty] | Lund Snee, J.-E., and M.D. Zoback, 2018, State of stress in the Permian Basin, Texas and New Mexico: Implications for induced seismicity: Leading Edge, v. 37, no. 2, p. 127–134, doi:10.1190/tle37020127.1
A387 | Permian | 31.3 | -101 | 53.23 | 8.13 | 1920.24 | A | HFS | MICROSEIS | 41 | 20170217 | 1836.4 | 1999.5 | [17 empty] | Lund Snee, J.-E., and M.D. Zoback, 2018, State of stress in the Permian Basin, Texas and New Mexico: Implications for induced seismicity: Leading Edge, v. 37, no. 2, p. 127–134, doi:10.1190/tle37020127.1
A388 | Permian | 31.9 | -102.1 | 65.55 | 7.877 | 2835.55 | A | HFS | MICROSEIS | 183 | 20170217 | 2594.5 | 3076.7 | [17 empty] | Lund Snee, J.-E., and M.D. Zoback, 2018, State of stress in the Permian Basin, Texas and New Mexico: Implications for induced seismicity: Leading Edge, v. 37, no. 2, p. 127–134, doi:10.1190/tle37020127.1 |  |  | Depth is approximate (based on mean of uppermost and lowermost observed earthquakes).
A400 | Permian | 31.4 | -103.6 | 138 | 5 | 3278.89 | A | HFS | MICROSEIS | 108 | 20170217 | 3078.8 | 3479 | [17 empty] | Lund Snee, J.-E., and M.D. Zoback, 2018, State of stress in the Permian Basin, Texas and New Mexico: Implications for induced seismicity: Leading Edge, v. 37, no. 2, p. 127–134, doi:10.1190/tle37020127.1 |  |  | Depth is approximate (based on mean of uppermost and lowermost observed earthquakes).
A414 | Permian | 32.5 | -103 | 60 | 8.18 | 2910.69 | A | HFS | MICROSEIS | 38 | 20170217 | 2755.4 | 3066 | [17 empty] | Lund Snee, J.-E., and M.D. Zoback, 2018, State of stress in the Permian Basin, Texas and New Mexico: Implications for induced seismicity: Leading Edge, v. 37, no. 2, p. 127–134, doi:10.1190/tle37020127.1 |  |  | Unclear which fracture set is SHmax. Focal mechanisms are highly variable, so SHmax may be NE–SW or even NNW–SSE but is probably N060ºE. Average depth is approximate.
A600 | Permian | 31.3 | -103.3 | 131.046 | 8.49 | 3393.49 | A | HFS | MICROSEIS | 986 | 20180202 | 3094.6 | 3628 | [17 empty] | Lund Snee, J.-E., and M.D. Zoback, 2020, Multiscale variations of the crustal stress field throughout North America: Nature Communications, v. 11, p. 9, doi:10.1038/s41467-020-15841-5
A685 | Permian | 32.5 | -102.2 | 87.9 | 8.6 | 9086.3 | A | HFS | MICROSEIS | 1370 | 20180604 | 7314 | 10308 | [17 empty] | Lund Snee, J.-E., and M.D. Zoback, 2020, Multiscale variations of the crustal stress field throughout North America: Nature Communications, v. 11, p. 9, doi:10.1038/s41467-020-15841-5 |  |  | Weighted mean of mean orientations of aligned microseismic events for multiple wells given on contractor report; standard deviation is weighted means of estimates from labeled rose diagram for multiple wells. Number is sum of visual estimate of numbers f
A695 | Permian | 31.8 | -101.5 | 69.9 | 12 | 8400 | A | HFS | MICROSEIS | 1105 | 20180604 | 7200 | 9500 | [17 empty] | Lund Snee, J.-E., and M.D. Zoback, 2020, Multiscale variations of the crustal stress field throughout North America: Nature Communications, v. 11, p. 9, doi:10.1038/s41467-020-15841-5
A849 | Permian | 32.2 | -103.5 | 73.4 | 7.9 | 3477.77 | A | HFS | MICROSEIS | 5415 | 20190522 | 3056.2 | 3842.3 | [17 empty] | Lund Snee, J.-E., and M.D. Zoback, 2020, Multiscale variations of the crustal stress field throughout North America: Nature Communications, v. 11, p. 9, doi:10.1038/s41467-020-15841-5
A850 | Permian | 32.5 | -103.6 | 71 | 5.5 | 2168.04 | A | HFS | MICROSEIS | 28066 | 20190522 | 1905.6 | 2637.4 | [17 empty] | Lund Snee, J.-E., and M.D. Zoback, 2020, Multiscale variations of the crustal stress field throughout North America: Nature Communications, v. 11, p. 9, doi:10.1038/s41467-020-15841-5
A851 | Permian | 31.3 | -103.3 | 136 | 4 | 2453.64 | A | HFS | MICROSEIS |  | 20190522 | 2770.6 | 2636.5 | [17 empty] | Lund Snee, J.-E., and M.D. Zoback, 2020, Multiscale variations of the crustal stress field throughout North America: Nature Communications, v. 11, p. 9, doi:10.1038/s41467-020-15841-5
A853 | Permian | 31.5 | -101.4 | 81.8 | 9.4 | 2201.11 | A | HFS | MICROSEIS | 11284 | 20190522 | 1876.7 | 2440.2 | [17 empty] | Lund Snee, J.-E., and M.D. Zoback, 2020, Multiscale variations of the crustal stress field throughout North America: Nature Communications, v. 11, p. 9, doi:10.1038/s41467-020-15841-5 |  |  | Mean of dip-slip event strikes gives SHmax N092ºE ± 7º for n = 272 but lineations likely more reliable.
A856 | Permian | 31.6 | -103.1 | 77 | 5.6 | 3319.27 | A | HFS | MICROSEIS | 2833 | 20190522 | 2980.6 | 3511.9 | [17 empty] | Lund Snee, J.-E., and M.D. Zoback, 2020, Multiscale variations of the crustal stress field throughout North America: Nature Communications, v. 11, p. 9, doi:10.1038/s41467-020-15841-5
A446 | Permian | 31.53 | -104.15 | 128.8 | 8.8 | 1912.01 | A | SWA | SONIC |  | 20150908 | 1591.4 | 2232.7 |  |  |  | 4.9% | [13 empty] | Lund Snee, J.-E., and M.D. Zoback, 2016, State of stress in Texas: Implications for induced seismicity: Geophysical Research Letters, v. 43, no. 19, p. 10,208-10,214, doi:10.1002/2016GL070974
A447 | Permian | 31.88 | -104.25 | 77.7 | 6.3 | 1826.82 | A | SWA | SONIC |  | 20150908 | 1652 | 2001.6 |  |  |  | 3.9% | 70.8 | 6.6 |  |  | C | SWA | SONIC |  |  | 7337 | 7565 |  | 4.5% | Lund Snee, J.-E., and M.D. Zoback, 2016, State of stress in Texas: Implications for induced seismicity: Geophysical Research Letters, v. 43, no. 19, p. 10,208-10,214, doi:10.1002/2016GL070974
wsm42526 | Permian | 31.14 | -101.19 | 89 | 20 | 1700 | B | DIF |  | 50 |  | 2286 | 3118 |  |  | 166 | [14 empty] | World Stress Map | XUXXZO2015 |  | FMI log in observation well M
A426 | Permian | 31.5 | -101.8 | 86 |  |  | B | FMF | FMF | 91 | 20170913 | [19 empty] | Lund Snee, J.-E., and M.D. Zoback, 2018, State of stress in the Permian Basin, Texas and New Mexico: Implications for induced seismicity: Leading Edge, v. 37, no. 2, p. 127–134, doi:10.1190/tle37020127.1 |  |  | Avg. misfit 6º±5º. Avg. FM SNR 15. Low diversity of plane orientations indicates high A_phi uncertainty. Planes are all steeply-dipping, between 65–90º, mostly 75º–90º. Depths not available. Downgraded to B quality because no SHmax uncertainty
A431 | Permian | 32 | -103.6 | 74 |  |  | B | FMF | FMF | 184 | 20170217 | [19 empty] | Lund Snee, J.-E., and M.D. Zoback, 2018, State of stress in the Permian Basin, Texas and New Mexico: Implications for induced seismicity: Leading Edge, v. 37, no. 2, p. 127–134, doi:10.1190/tle37020127.1 |  |  | S/D/R errors < 10º. Plane orientations not well distributed (all near failure on Mohr plot or lowest normal stress), so this will limit the quality of the results. Depths not available. Downgraded to B quality because no SHmax uncertainty given.
A432 | Permian | 32 | -103.6 | 76 |  |  | B | FMF | FMF | 184 | 20170217 | [19 empty] | Lund Snee, J.-E., and M.D. Zoback, 2018, State of stress in the Permian Basin, Texas and New Mexico: Implications for induced seismicity: Leading Edge, v. 37, no. 2, p. 127–134, doi:10.1190/tle37020127.1 |  |  | S/D/R errors < 10º. Plane orientations not well distributed (all near failure on Mohr plot or lowest normal stress), so this will limit the quality of the results. Depths not available. Downgraded to B quality because no SHmax uncertainty given.
Inv25 | Permian | 31.16 | -103.4 | 302.63 | 16.26 | 5658.5 | B | FMF | FMF | 41 | 20190327 | 2000 | 10000 | [17 empty] | Lund Snee, J.-E., and M.D. Zoback, 2020, Multiscale variations of the crustal stress field throughout North America: Nature Communications, v. 11, p. 9, doi:10.1038/s41467-020-15841-5
A10 | Permian | 30.52 | -102.2 | 141.1931 | 13.1585 | 3314.25 | B | BO | FMI | 14 | 20160301 | 3150.1 | 3678.8 | [17 empty] | Lund Snee, J.-E., and M.D. Zoback, 2016, State of stress in Texas: Implications for induced seismicity: Geophysical Research Letters, v. 43, no. 19, p. 10,208-10,214, doi:10.1002/2016GL070974
A11 | Permian | 30.53 | -102.22 | 158.4864 | 13.1839 | 3241.94 | B | BO | FMI | 8 | 20160301 | 3046.9 | 3444.8 |  |  |  |  | 128.4995 | 33.4224 |  | 3364.9791 | D | DIF | ? | 5 | 20160301 | 3182.7591 | 3405.9519 |  |  | Lund Snee, J.-E., and M.D. Zoback, 2016, State of stress in Texas: Implications for induced seismicity: Geophysical Research Letters, v. 43, no. 19, p. 10,208-10,214, doi:10.1002/2016GL070974
A13 | Permian | 32.07 | -102.67 | 63.8918 | 17.1561 | 2743.11 | B | BO | FMI | 6 | 20160301 | 2565.4 | 2935.5 |  |  |  |  | 64.8985 | 5.0103 |  | 2449.4086 | D | DIF | ? | 2 | 20160301 | 2444.6268 | 2458.8499 |  |  | Lund Snee, J.-E., and M.D. Zoback, 2016, State of stress in Texas: Implications for induced seismicity: Geophysical Research Letters, v. 43, no. 19, p. 10,208-10,214, doi:10.1002/2016GL070974
A149 | Permian | 32.76 | -103.34 | 76.9646 | 6.6493 | 2290 | B | DIF | FMI | 9.5 | 20170816 | 1695.8 | 2622.3 |  |  | 11 | [14 empty] | Lund Snee, J.-E., and M.D. Zoback, 2018, State of stress in the Permian Basin, Texas and New Mexico: Implications for induced seismicity: Leading Edge, v. 37, no. 2, p. 127–134, doi:10.1190/tle37020127.1
A150 | Permian | 32.63 | -103.88 | 45.1208 | 7.3175 | 2363.7 | B | DIF | FMI | 9 | 20170816 | 2322.5 | 2460 |  |  | 3.1 | [14 empty] | Lund Snee, J.-E., and M.D. Zoback, 2018, State of stress in the Permian Basin, Texas and New Mexico: Implications for induced seismicity: Leading Edge, v. 37, no. 2, p. 127–134, doi:10.1190/tle37020127.1
A151 | Permian | 32.51 | -104.17 | 5.721 | 12.562 | 1915.1 | B | DIF | FMI | 35.5 | 20170816 | 1598.4 | 2065 |  |  | 54.8 | [14 empty] | Lund Snee, J.-E., and M.D. Zoback, 2018, State of stress in the Permian Basin, Texas and New Mexico: Implications for induced seismicity: Leading Edge, v. 37, no. 2, p. 127–134, doi:10.1190/tle37020127.1
A152 | Permian | 32.66 | -103.85 | 38.3422 | 10.0692 | 2579.6 | B | DIF | FMI | 16 | 20170816 | 2355.9 | 2651.1 |  |  | 22 | [14 empty] | Lund Snee, J.-E., and M.D. Zoback, 2018, State of stress in the Permian Basin, Texas and New Mexico: Implications for induced seismicity: Leading Edge, v. 37, no. 2, p. 127–134, doi:10.1190/tle37020127.1
A153 | Permian | 32.03 | -103.48 | 85.8934 | 13.0095 | 3990.3 | B | DIF | FMI | 158.56 | 20170816 | 3748.6 | 4214.9 |  |  | 292.4 | [14 empty] | Lund Snee, J.-E., and M.D. Zoback, 2018, State of stress in the Permian Basin, Texas and New Mexico: Implications for induced seismicity: Leading Edge, v. 37, no. 2, p. 127–134, doi:10.1190/tle37020127.1
A154 | Permian | 32.37 | -104.17 | 28.3269 | 19.7318 | 3504.5 | B | DIF | FMI | 75 | 20170816 | 3235.5 | 3717.2 |  |  | 79.6 | [14 empty] | Lund Snee, J.-E., and M.D. Zoback, 2018, State of stress in the Permian Basin, Texas and New Mexico: Implications for induced seismicity: Leading Edge, v. 37, no. 2, p. 127–134, doi:10.1190/tle37020127.1
A155 | Permian | 32.49 | -104.15 | 14.7855 | 10.3589 | 1843.5 | B | DIF | FMI | 9.5 | 20170816 | 1668.2 | 1970.2 |  |  | 11 | [14 empty] | Lund Snee, J.-E., and M.D. Zoback, 2018, State of stress in the Permian Basin, Texas and New Mexico: Implications for induced seismicity: Leading Edge, v. 37, no. 2, p. 127–134, doi:10.1190/tle37020127.1
A156 | Permian | 32.24 | -103.71 | 71.0608 | 6.8795 | 2853.3 | B | DIF | FMI | 74.5 | 20170816 | 2701.3 | 2996.1 |  |  | 105.7 | [14 empty] | Lund Snee, J.-E., and M.D. Zoback, 2018, State of stress in the Permian Basin, Texas and New Mexico: Implications for induced seismicity: Leading Edge, v. 37, no. 2, p. 127–134, doi:10.1190/tle37020127.1
A157 | Permian | 32.65 | -103.83 | 30.519 | 13.7137 | 2496.2 | B | DIF | FMI | 18.5 | 20170816 | 2314.2 | 2808.9 |  |  | 12.7 | [14 empty] | Lund Snee, J.-E., and M.D. Zoback, 2018, State of stress in the Permian Basin, Texas and New Mexico: Implications for induced seismicity: Leading Edge, v. 37, no. 2, p. 127–134, doi:10.1190/tle37020127.1
A158 | Permian | 32.68 | -103.85 | 37.8339 | 10.6217 | 2107.8 | B | DIF | FMI | 8 | 20170816 | 1539.4 | 2479.5 |  |  | 4.4 | [14 empty] | Lund Snee, J.-E., and M.D. Zoback, 2018, State of stress in the Permian Basin, Texas and New Mexico: Implications for induced seismicity: Leading Edge, v. 37, no. 2, p. 127–134, doi:10.1190/tle37020127.1
A159 | Permian | 32.37 | -104.17 | 10.863 | 15.2912 | 3544 | B | DIF | FMI | 52 | 20170816 | 3184.6 | 3651.4 |  |  | 36.6 | [14 empty] | Lund Snee, J.-E., and M.D. Zoback, 2018, State of stress in the Permian Basin, Texas and New Mexico: Implications for induced seismicity: Leading Edge, v. 37, no. 2, p. 127–134, doi:10.1190/tle37020127.1
A160 | Permian | 32.27 | -103.56 | 78.3633 | 12.8131 | 2842.6 | B | DIF | FMI | 151.5 | 20170816 | 1748.6 | 3201.5 |  |  | 280.7 | [14 empty] | Lund Snee, J.-E., and M.D. Zoback, 2018, State of stress in the Permian Basin, Texas and New Mexico: Implications for induced seismicity: Leading Edge, v. 37, no. 2, p. 127–134, doi:10.1190/tle37020127.1
A161 | Permian | 32.34 | -103.74 | 66.5891 | 14.9894 | 2566.9 | B | DIF | FMI | 238 | 20170816 | 1451.1 | 2966.5 |  |  | 281.4 | [14 empty] | Lund Snee, J.-E., and M.D. Zoback, 2018, State of stress in the Permian Basin, Texas and New Mexico: Implications for induced seismicity: Leading Edge, v. 37, no. 2, p. 127–134, doi:10.1190/tle37020127.1
A162 | Permian | 32.63 | -104.05 | 0.0576 | 7.7368 | 1963.2 | B | DIF | FMI | 31.5 | 20170816 | 1874.1 | 2026.7 |  |  | 51.7 | [14 empty] | Lund Snee, J.-E., and M.D. Zoback, 2018, State of stress in the Permian Basin, Texas and New Mexico: Implications for induced seismicity: Leading Edge, v. 37, no. 2, p. 127–134, doi:10.1190/tle37020127.1
A163 | Permian | 32.63 | -104.07 | 5.8062 | 5.9272 | 1919.2 | B | DIF | FMI | 19 | 20170816 | 1818.9 | 2010.5 |  |  | 43.6 | [14 empty] | Lund Snee, J.-E., and M.D. Zoback, 2018, State of stress in the Permian Basin, Texas and New Mexico: Implications for induced seismicity: Leading Edge, v. 37, no. 2, p. 127–134, doi:10.1190/tle37020127.1
A165 | Permian | 33.37 | -102.95 | 116.077 | 10.2028 | 1647.02 | B | DIF | FMI | 14.5 | 20170516 | 1528.3 | 1700.2 |  |  | 34.4 |  | 30 | 10 | 120 | 1609.34 | D | BO | FMI | 12 | 20170516 | 1583.436 | 1633.728 | 10.0584 |  | Lund Snee, J.-E., and M.D. Zoback, 2018, State of stress in the Permian Basin, Texas and New Mexico: Implications for induced seismicity: Leading Edge, v. 37, no. 2, p. 127–134, doi:10.1190/tle37020127.1 |  |  | BO azimuth average and SD, and depths, measured from rose diagram. DIF are labeled as "drilling enhanced fractures" but are perpendicular to BO as expected for DIF
A166 | Permian | 33.33 | -102.97 | 110.7111 | 4.6955 | 1716.61 | B | DIF | FMI | 21 | 20170516 | 1587.3 | 1760.1 |  |  | 10.5502 |  | 29.1487 | 4.9958 | 119.1487 | 1357.0848 | D | BO | FMI | 5 | 20170516 | 1344.9647 | 1365.2812 | 3.0986 |  | Lund Snee, J.-E., and M.D. Zoback, 2018, State of stress in the Permian Basin, Texas and New Mexico: Implications for induced seismicity: Leading Edge, v. 37, no. 2, p. 127–134, doi:10.1190/tle37020127.1
A168 | Permian | 31.15 | -101.25 | 70 | 15 | 2438.4 | B | DIF | FMI | 26 | 20151114 | 1798.3 | 2712.7 | [17 empty] | Lund Snee, J.-E., and M.D. Zoback, 2016, State of stress in Texas: Implications for induced seismicity: Geophysical Research Letters, v. 43, no. 19, p. 10,208-10,214, doi:10.1002/2016GL070974 |  |  | Mean and SD estimated from rose diagram. Mean depths estimated visually from logs Lund Snee, J.-E., and Zoback, M.D., 2020, Multiscale variations of the crustal stress field throughout North America: Nature Communications, v. 11, p. 1951, doi:10.1038/s41
A169 | Permian | 31.18 | -102.08 | 106 | 20 | 2377.44 | B | DIF | FMI | 239 | 20151114 | 1981.2 | 2804.2 |  |  |  |  | 110 |  | 20 | 2612.14 | B | BO |  | ? |  | 2301.24 | 2712.72 |  |  | Lund Snee, J.-E., and M.D. Zoback, 2016, State of stress in Texas: Implications for induced seismicity: Geophysical Research Letters, v. 43, no. 19, p. 10,208-10,214, doi:10.1002/2016GL070974 |  |  | Mean and SD estimated from rose diagram. Mean depths estimated visually from logs Lund Snee, J.-E., and Zoback, M.D., 2020, Multiscale variations of the crustal stress field throughout North America: Nature Communications, v. 11, p. 1951, doi:10.1038/s41
A170 | Permian | 31.18 | -101.9 | 102 | 20 | 2880.36 | B | DIF | FMI | 60 | 20151114 | 2682.2 | 3139.4 | [17 empty] | Lund Snee, J.-E., and M.D. Zoback, 2016, State of stress in Texas: Implications for induced seismicity: Geophysical Research Letters, v. 43, no. 19, p. 10,208-10,214, doi:10.1002/2016GL070974 |  |  | Mean and SD estimated from rose diagram. Mean depths estimated visually from logs Lund Snee, J.-E., and Zoback, M.D., 2020, Multiscale variations of the crustal stress field throughout North America: Nature Communications, v. 11, p. 1951, doi:10.1038/s41
A171 | Permian | 31.18 | -101.18 | 77 | 10 | 1783.08 | B | DIF | FMI | 21 | 20151114 | 1554.5 | 1923.3 | [17 empty] | Lund Snee, J.-E., and M.D. Zoback, 2016, State of stress in Texas: Implications for induced seismicity: Geophysical Research Letters, v. 43, no. 19, p. 10,208-10,214, doi:10.1002/2016GL070974 |  |  | Mean and SD estimated from rose diagram. Mean depths estimated visually from logs Lund Snee, J.-E., and Zoback, M.D., 2020, Multiscale variations of the crustal stress field throughout North America: Nature Communications, v. 11, p. 1951, doi:10.1038/s41
A172 | Permian | 31.22 | -101.89 | 71.955 | 11.3104 | 2220.42 | B | DIF | FMI | 28 | 20151114 | 1883.4 | 2343.4 | [17 empty] | Lund Snee, J.-E., and M.D. Zoback, 2016, State of stress in Texas: Implications for induced seismicity: Geophysical Research Letters, v. 43, no. 19, p. 10,208-10,214, doi:10.1002/2016GL070974 |  |  | Mean depths estimated visually from logs Lund Snee, J.-E., and Zoback, M.D., 2020, Multiscale variations of the crustal stress field throughout North America: Nature Communications, v. 11, p. 1951, doi:10.1038/s41467-020-15841-5..
A173 | Permian | 31.23 | -101.12 | 85 | 10 | 2392.68 | B | DIF | FMI | 18 | 20151114 | 2255.5 | 2499.4 | [17 empty] | Lund Snee, J.-E., and M.D. Zoback, 2016, State of stress in Texas: Implications for induced seismicity: Geophysical Research Letters, v. 43, no. 19, p. 10,208-10,214, doi:10.1002/2016GL070974 |  |  | Mean and SD estimated from rose diagram. Mean depths estimated visually from logs Lund Snee, J.-E., and Zoback, M.D., 2020, Multiscale variations of the crustal stress field throughout North America: Nature Communications, v. 11, p. 1951, doi:10.1038/s41
A174 | Permian | 31.23 | -101.09 | 78.3837 | 12.5054 | 2446.7376 | B | DIF | FMI | 175 | 20151114 | 1857.9 | 2733.6 |  |  | 152.9825 | [14 empty] | Lund Snee, J.-E., and M.D. Zoback, 2016, State of stress in Texas: Implications for induced seismicity: Geophysical Research Letters, v. 43, no. 19, p. 10,208-10,214, doi:10.1002/2016GL070974
A175 | Permian | 31.25 | -101.06 | 82 | 15 | 2148.84 | B | DIF | FMI | 234 | 20151114 | 2377.4 | 1737.4 | [17 empty] | Lund Snee, J.-E., and M.D. Zoback, 2016, State of stress in Texas: Implications for induced seismicity: Geophysical Research Letters, v. 43, no. 19, p. 10,208-10,214, doi:10.1002/2016GL070974 |  |  | Mean and SD estimated from rose diagram. Mean depths estimated visually from logs Lund Snee, J.-E., and Zoback, M.D., 2020, Multiscale variations of the crustal stress field throughout North America: Nature Communications, v. 11, p. 1951, doi:10.1038/s41
A176 | Permian | 31.26 | -101.13 | 68 | 13 | 2407.92 | B | DIF | FMI | 64 | 20151114 | 2621.3 | 2316.5 | [17 empty] | Lund Snee, J.-E., and M.D. Zoback, 2016, State of stress in Texas: Implications for induced seismicity: Geophysical Research Letters, v. 43, no. 19, p. 10,208-10,214, doi:10.1002/2016GL070974 |  |  | Mean and SD estimated from rose diagram. Mean depths estimated visually from logs Lund Snee, J.-E., and Zoback, M.D., 2020, Multiscale variations of the crustal stress field throughout North America: Nature Communications, v. 11, p. 1951, doi:10.1038/s41
A177 | Permian | 31.26 | -101.08 | 85 | 20 | 2270.76 | B | DIF | FMI | 157 | 20151114 | 1767.8 | 2651.8 | [17 empty] | Lund Snee, J.-E., and M.D. Zoback, 2016, State of stress in Texas: Implications for induced seismicity: Geophysical Research Letters, v. 43, no. 19, p. 10,208-10,214, doi:10.1002/2016GL070974 |  |  | Mean and SD estimated from rose diagram. Mean depths estimated visually from logs Lund Snee, J.-E., and Zoback, M.D., 2020, Multiscale variations of the crustal stress field throughout North America: Nature Communications, v. 11, p. 1951, doi:10.1038/s41
A178 | Permian | 31.28 | -101.05 | 75 | 18 | 2164.08 | B | DIF | FMI | 169 | 20151114 | 1779.1 | 2575.6 | [17 empty] | Lund Snee, J.-E., and M.D. Zoback, 2016, State of stress in Texas: Implications for induced seismicity: Geophysical Research Letters, v. 43, no. 19, p. 10,208-10,214, doi:10.1002/2016GL070974 |  |  | Mean and SD estimated from rose diagram. Mean depths estimated visually from logs Lund Snee, J.-E., and Zoback, M.D., 2020, Multiscale variations of the crustal stress field throughout North America: Nature Communications, v. 11, p. 1951, doi:10.1038/s41
A179 | Permian | 31.3 | -101.13 | 90 |  | 2301.24 | B | DIF | FMI | 322 | 20151114 | 1567.3 | 2834.6 | [17 empty] | Lund Snee, J.-E., and M.D. Zoback, 2016, State of stress in Texas: Implications for induced seismicity: Geophysical Research Letters, v. 43, no. 19, p. 10,208-10,214, doi:10.1002/2016GL070974 |  |  | Mean and SD estimated from rose diagram. Mean depths estimated visually from logs Lund Snee, J.-E., and Zoback, M.D., 2020, Multiscale variations of the crustal stress field throughout North America: Nature Communications, v. 11, p. 1951, doi:10.1038/s41
A180 | Permian | 31.4 | -102.48 | 110 | 15 | 1737.36 | B | DIF | FMI | 116 | 20151114 | 1371.6 | 2316.5 |  |  |  |  | 110 |  | 20 | 2020 | C | BO | Resistivity | ? |  | 1996.44 | 2042.16 |  |  | Lund Snee, J.-E., and M.D. Zoback, 2016, State of stress in Texas: Implications for induced seismicity: Geophysical Research Letters, v. 43, no. 19, p. 10,208-10,214, doi:10.1002/2016GL070974 |  |  | Mean and SD estimated from rose diagram. Mean depths estimated visually from logs Lund Snee, J.-E., and Zoback, M.D., 2020, Multiscale variations of the crustal stress field throughout North America: Nature Communications, v. 11, p. 1951, doi:10.1038/s41
A181 | Permian | 31.46 | -102.37 | 102.158 | 19.4063 |  | B | DIF | FMI | 24.5 | 20160505 | 1035.7 | 2209.8 | [17 empty] | Lund Snee, J.-E., and M.D. Zoback, 2016, State of stress in Texas: Implications for induced seismicity: Geophysical Research Letters, v. 43, no. 19, p. 10,208-10,214, doi:10.1002/2016GL070974 |  |  | Interpreted manually from PDF of image log (resistivity). Very challenging data.
A182 | Permian | 31.73 | -103.62 | 85 |  | 2407.92 | B | DIF | FMI | 118 | 20151114 | 1585 | 2804.2 | [17 empty] | Lund Snee, J.-E., and M.D. Zoback, 2016, State of stress in Texas: Implications for induced seismicity: Geophysical Research Letters, v. 43, no. 19, p. 10,208-10,214, doi:10.1002/2016GL070974 |  |  | Mean and SD estimated from frose diagram
A183 | Permian | 31.75 | -102.16 | 88 | 15 | 2575.56 | B | DIF | FMI | 78 | 20151114 | 2255.5 | 3291.8 | [17 empty] | Lund Snee, J.-E., and M.D. Zoback, 2016, State of stress in Texas: Implications for induced seismicity: Geophysical Research Letters, v. 43, no. 19, p. 10,208-10,214, doi:10.1002/2016GL070974 |  |  | Mean and SD estimated from rose diagram
A184 | Permian | 32.39 | -102.86 | 75 | 8 | 2118.36 | B | DIF | FMI | 266 | 20151114 | 1539.2 | 2590.8 |  |  |  |  | 75 |  | 165 | 2377.44 | B | BO | CBIL | ? |  | 2255.52 | 2514.6 |  |  | Lund Snee, J.-E., and M.D. Zoback, 2016, State of stress in Texas: Implications for induced seismicity: Geophysical Research Letters, v. 43, no. 19, p. 10,208-10,214, doi:10.1002/2016GL070974 |  |  | Mean and SD estimated from rose diagram
A185 | Permian | 32.56 | -101.65 | 85 | 18 | 2133.6 | B | DIF | FMI | 125 | 20151114 | 1843.7 | 2728 | [17 empty] | Lund Snee, J.-E., and M.D. Zoback, 2016, State of stress in Texas: Implications for induced seismicity: Geophysical Research Letters, v. 43, no. 19, p. 10,208-10,214, doi:10.1002/2016GL070974 |  |  | Mean and SD estimated from frose diagram
A188 | Permian | 30.36 | -101.93 | 154.7464 | 4.936 | 3596.93 | B | DIF | FMI | 8 | 20160301 | 3173.9 | 3667.3 |  |  |  |  | 174.213 | 12.278 |  | 3020.4739 | D | BO | ? | 3 | 20160301 | 3011.6066 | 3025.3244 |  |  | Lund Snee, J.-E., and M.D. Zoback, 2016, State of stress in Texas: Implications for induced seismicity: Geophysical Research Letters, v. 43, no. 19, p. 10,208-10,214, doi:10.1002/2016GL070974
A189 | Permian | 30.49 | -102.11 | 146.5725 | 8.7476 | 3477.02 | B | DIF | FMI | 7 | 20160301 | 3415.2 | 3799.5 |  |  |  |  | 167.8685 | 10.8333 |  | 2876.8681 |  | BO | ? | 12 | 20160301 | 2839.8408 | 2947.6367 |  |  | Lund Snee, J.-E., and M.D. Zoback, 2016, State of stress in Texas: Implications for induced seismicity: Geophysical Research Letters, v. 43, no. 19, p. 10,208-10,214, doi:10.1002/2016GL070974 |  |  | Hard to tell whether BO or DIF is better data point, but they're not giving quite the same SHmax
A190 | Permian | 30.51 | -102.11 | 153.1399 | 13.4454 | 3616.22 | B | DIF | FMI | 15 | 20160301 | 3503.9 | 3718.2 | [17 empty] | Lund Snee, J.-E., and M.D. Zoback, 2016, State of stress in Texas: Implications for induced seismicity: Geophysical Research Letters, v. 43, no. 19, p. 10,208-10,214, doi:10.1002/2016GL070974
A191 | Permian | 30.52 | -102.17 | 150.9043 | 6.923 | 3032.99 | B | DIF | FMI | 7 | 20160301 | 2865.5 | 3313.3 |  |  |  |  | 159.1743 | 14.7816 |  | 3000.9853 | C | BO | ? | 5 | 20160301 | 2885.9214 | 3118.8782 |  |  | Lund Snee, J.-E., and M.D. Zoback, 2016, State of stress in Texas: Implications for induced seismicity: Geophysical Research Letters, v. 43, no. 19, p. 10,208-10,214, doi:10.1002/2016GL070974
A196 | Permian | 31.07 | -101.64 | 102.8271 | 10.8657 | 1751.24 | B | DIF | FMI | 6 | 20160301 | 1404.2 | 2637.7 |  |  |  |  | 167.5254 | 5.4973 |  | 2649.7286 | D | BO | ? |  | 20160301 | 2648.8504 | 2650.6764 |  |  | Lund Snee, J.-E., and M.D. Zoback, 2016, State of stress in Texas: Implications for induced seismicity: Geophysical Research Letters, v. 43, no. 19, p. 10,208-10,214, doi:10.1002/2016GL070974
A197 | Permian | 31.66 | -104.12 | 108.5108 | 12.9085 | 1975.28 | B | DIF | FMI | 118 | 20160301 | 1775.7 | 2192.7 | [17 empty] | Lund Snee, J.-E., and M.D. Zoback, 2016, State of stress in Texas: Implications for induced seismicity: Geophysical Research Letters, v. 43, no. 19, p. 10,208-10,214, doi:10.1002/2016GL070974
A198 | Permian | 31.86 | -104.08 | 65.1803 | 12.7882 | 2293.29 | B | DIF | FMI | 176 | 20160301 | 1941.6 | 2910.4 | [17 empty] | Lund Snee, J.-E., and M.D. Zoback, 2016, State of stress in Texas: Implications for induced seismicity: Geophysical Research Letters, v. 43, no. 19, p. 10,208-10,214, doi:10.1002/2016GL070974
A199 | Permian | 32.02 | -102.58 | 80.7925 | 5.5286 | 2053.29 | B | DIF | FMI | 31 | 20160301 | 1934.2 | 2185.2 | [17 empty] | Lund Snee, J.-E., and M.D. Zoback, 2016, State of stress in Texas: Implications for induced seismicity: Geophysical Research Letters, v. 43, no. 19, p. 10,208-10,214, doi:10.1002/2016GL070974
A200 | Permian | 32.07 | -102.68 | 71.4334 | 8.2238 | 2722.66 | B | DIF | FMI | 13 | 20160301 | 2602.4 | 2819.2 |  |  |  |  | 58.5332 | 25.1993 |  | 2537.9114 | D | BO | ? | 17 | 20160301 | 2312.1832 | 2937.5009 |  |  | Lund Snee, J.-E., and M.D. Zoback, 2016, State of stress in Texas: Implications for induced seismicity: Geophysical Research Letters, v. 43, no. 19, p. 10,208-10,214, doi:10.1002/2016GL070974
A201 | Permian | 32.08 | -101.44 | 60.8179 | 9.2733 | 2949.25 | B | DIF | FMI | 48 | 20160301 | 2827 | 3100.1 | [17 empty] | Lund Snee, J.-E., and M.D. Zoback, 2016, State of stress in Texas: Implications for induced seismicity: Geophysical Research Letters, v. 43, no. 19, p. 10,208-10,214, doi:10.1002/2016GL070974
A202 | Permian | 32.13 | -102.72 | 82.6195 | 11.1327 | 2300.83 | B | DIF | FMI | 11 | 20160301 | 2250.4 | 2495.3 | [17 empty] | Lund Snee, J.-E., and M.D. Zoback, 2016, State of stress in Texas: Implications for induced seismicity: Geophysical Research Letters, v. 43, no. 19, p. 10,208-10,214, doi:10.1002/2016GL070974
A203 | Permian | 32.22 | -103.05 | 79.7963 | 7.3503 | 2652.51 | B | DIF | FMI | 20 | 20160301 | 2599.4 | 2931.3 | [17 empty] | Lund Snee, J.-E., and M.D. Zoback, 2016, State of stress in Texas: Implications for induced seismicity: Geophysical Research Letters, v. 43, no. 19, p. 10,208-10,214, doi:10.1002/2016GL070974
A209 | Permian | 30.95 | -101.63 | 86.9035 | 12.4218 | 1911.4 | B | DIF | FMI | 6 | 20150908 | 1497.9 | 2447.3 |  |  | 19.4846 | [9 empty] | 20150908 |  |  |  |  | Lund Snee, J.-E., and M.D. Zoback, 2016, State of stress in Texas: Implications for induced seismicity: Geophysical Research Letters, v. 43, no. 19, p. 10,208-10,214, doi:10.1002/2016GL070974
A210 | Permian | 31 | -101.71 | 118.7659 | 15.9494 | 2422.68 | B | DIF | FMI | 22 | 20150908 | 2252.9 | 2492.8 |  |  | 7.8504 | [9 empty] | 20150908 |  |  |  |  | Lund Snee, J.-E., and M.D. Zoback, 2016, State of stress in Texas: Implications for induced seismicity: Geophysical Research Letters, v. 43, no. 19, p. 10,208-10,214, doi:10.1002/2016GL070974
A211 | Permian | 31.02 | -101.81 | 100.7526 | 17.9436 | 2123.65 | B | DIF | FMI | 39 | 20150908 | 1666.3 | 2602.2 |  |  | 206.2832 | [9 empty] | 20150908 |  |  |  |  | Lund Snee, J.-E., and M.D. Zoback, 2016, State of stress in Texas: Implications for induced seismicity: Geophysical Research Letters, v. 43, no. 19, p. 10,208-10,214, doi:10.1002/2016GL070974
A212 | Permian | 31.02 | -101.44 | 77.2829 | 9.36 | 1693.15 | B | DIF | FMI | 25 | 20150908 | 1383 | 1860.2 |  |  | 10.4815 | [9 empty] | 20150908 |  |  |  |  | Lund Snee, J.-E., and M.D. Zoback, 2016, State of stress in Texas: Implications for induced seismicity: Geophysical Research Letters, v. 43, no. 19, p. 10,208-10,214, doi:10.1002/2016GL070974
A213 | Permian | 31.19 | -101.04 | 79.9197 | 12.339 | 2159.12 | B | DIF | FMI | 14 | 20150908 | 1901.8 | 2342.5 |  |  | 83.2134 | [9 empty] | 20150908 |  |  |  |  | Lund Snee, J.-E., and M.D. Zoback, 2016, State of stress in Texas: Implications for induced seismicity: Geophysical Research Letters, v. 43, no. 19, p. 10,208-10,214, doi:10.1002/2016GL070974
A214 | Permian | 31.63 | -102.33 | 85.9236 | 8.4646 | 2954.72 | B | DIF | FMI | 70 | 20150908 | 2692.8 | 3177.8 |  |  | 181.3926 | [14 empty] | Lund Snee, J.-E., and M.D. Zoback, 2016, State of stress in Texas: Implications for induced seismicity: Geophysical Research Letters, v. 43, no. 19, p. 10,208-10,214, doi:10.1002/2016GL070974
A215 | Permian | 31.73 | -101.01 | 58.7077 | 9.3752 | 2323.39 | B | DIF | FMI | 13 | 20150908 | 2212.7 | 2494.1 |  |  | 67.5425 | [9 empty] | 20150908 |  |  |  |  | Lund Snee, J.-E., and M.D. Zoback, 2016, State of stress in Texas: Implications for induced seismicity: Geophysical Research Letters, v. 43, no. 19, p. 10,208-10,214, doi:10.1002/2016GL070974
A216 | Permian | 31.83 | -101.08 | 68.1814 | 17.85 | 2418.51 | B | DIF | FMI | 75 | 20150908 | 2283.3 | 2620.5 |  |  | 51.1576 | [9 empty] | 20150908 |  |  |  |  | Lund Snee, J.-E., and M.D. Zoback, 2016, State of stress in Texas: Implications for induced seismicity: Geophysical Research Letters, v. 43, no. 19, p. 10,208-10,214, doi:10.1002/2016GL070974
A217 | Permian | 31.83 | -100.76 | 51.137 | 10.3002 | 2257.29 | B | DIF | FMI | 18 | 20150908 | 2072.6 | 2377.9 |  |  | 24.4401 | [14 empty] | Lund Snee, J.-E., and M.D. Zoback, 2016, State of stress in Texas: Implications for induced seismicity: Geophysical Research Letters, v. 43, no. 19, p. 10,208-10,214, doi:10.1002/2016GL070974 |  |  | Looks good. Make sure to get vertical pilot data because other log (with horiz component) has no DIF
A218 | Permian | 31.9 | -101.08 | 61.7255 | 12.2887 | 2419.62 | B | DIF | FMI | 42 | 20150908 | 2203.9 | 2599.5 |  |  | 32.2198 | [9 empty] | 20150908 |  |  |  |  | Lund Snee, J.-E., and M.D. Zoback, 2016, State of stress in Texas: Implications for induced seismicity: Geophysical Research Letters, v. 43, no. 19, p. 10,208-10,214, doi:10.1002/2016GL070974
A219 | Permian | 31.93 | -100.72 | 69.4364 | 7.0573 | 1688.49 | B | DIF | FMI | 8 | 20150908 | 1188.5 | 2229.3 |  |  | 26.1125 | [14 empty] | Lund Snee, J.-E., and M.D. Zoback, 2016, State of stress in Texas: Implications for induced seismicity: Geophysical Research Letters, v. 43, no. 19, p. 10,208-10,214, doi:10.1002/2016GL070974 |  |  | Run2"" just doesn't include the messed up portion of the log above 6090 ft
A220 | Permian | 31.97 | -103.47 | 82.5467 | 7.2193 | 2784.7 | B | DIF | FMI | 32 | 20150908 | 2356.3 | 2669.1 |  |  | 498.0386 | [14 empty] | Lund Snee, J.-E., and M.D. Zoback, 2016, State of stress in Texas: Implications for induced seismicity: Geophysical Research Letters, v. 43, no. 19, p. 10,208-10,214, doi:10.1002/2016GL070974 |  |  | Minor quibbles but overall very good DIF and I mostly agree with the logging company interpretations.
A221 | Permian | 32.69 | -100.42 | 45.6301 | 10.6268 | 1662.64 | B | DIF | FMI | 8 | 20150908 | 1503.8 | 1888.4 |  |  | 83.2052 | [14 empty] | Lund Snee, J.-E., and M.D. Zoback, 2016, State of stress in Texas: Implications for induced seismicity: Geophysical Research Letters, v. 43, no. 19, p. 10,208-10,214, doi:10.1002/2016GL070974
A231 | Permian | 31.84 | -101.94 | 85.723 | 12.3414 | 2400.23 | B | DIF | FMI | 59.5 | 20170421 | 1838.3 | 2734 |  |  | 179.1 | [14 empty] | Lund Snee, J.-E., and M.D. Zoback, 2018, State of stress in the Permian Basin, Texas and New Mexico: Implications for induced seismicity: Leading Edge, v. 37, no. 2, p. 127–134, doi:10.1190/tle37020127.1
A232 | Permian | 31.25 | -101.98 | 87.4934 | 14.2504 | 2254.11 | B | DIF | FMI | 54 | 20170421 | 1942.9 | 3166.2 |  |  | 244.7 | [14 empty] | Lund Snee, J.-E., and M.D. Zoback, 2018, State of stress in the Permian Basin, Texas and New Mexico: Implications for induced seismicity: Leading Edge, v. 37, no. 2, p. 127–134, doi:10.1190/tle37020127.1
A233 | Permian | 32.21 | -102.1 | 68.9377 | 16.4787 | 3009.49 | B | DIF | FMI | 15 | 20170421 | 2775.4 | 3332 |  |  | 111.3 | [14 empty] | Lund Snee, J.-E., and M.D. Zoback, 2018, State of stress in the Permian Basin, Texas and New Mexico: Implications for induced seismicity: Leading Edge, v. 37, no. 2, p. 127–134, doi:10.1190/tle37020127.1
A234 | Permian | 31.8 | -101.95 | 82.3959 | 17.6447 | 2667.16 | B | DIF | FMI | 53 | 20170421 | 2494.9 | 3303.8 |  |  | 161.8 | [14 empty] | Lund Snee, J.-E., and M.D. Zoback, 2018, State of stress in the Permian Basin, Texas and New Mexico: Implications for induced seismicity: Leading Edge, v. 37, no. 2, p. 127–134, doi:10.1190/tle37020127.1
A235 | Permian | 32.01 | -101.69 | 79.5362 | 14.0763 | 2328.23 | B | DIF | FMI | 158 | 20170421 | 1952.8 | 3253.7 |  |  | 260.2 |  | 82.5778 | 18.6288 | 172.5778 | 2076.8136 | B | BO | FMI | 11 | 20170421 | 1942.99 | 2182.3301 |  |  | Lund Snee, J.-E., and M.D. Zoback, 2018, State of stress in the Permian Basin, Texas and New Mexico: Implications for induced seismicity: Leading Edge, v. 37, no. 2, p. 127–134, doi:10.1190/tle37020127.1
A236 | Permian | 32.28 | -102.13 | 69.6907 | 16.3093 | 2519.27 | B | DIF | FMI | 299.5 | 20170421 | 1639.5 | 2990.8 |  |  | 270.3 | [14 empty] | Lund Snee, J.-E., and M.D. Zoback, 2018, State of stress in the Permian Basin, Texas and New Mexico: Implications for induced seismicity: Leading Edge, v. 37, no. 2, p. 127–134, doi:10.1190/tle37020127.1
A237 | Permian | 32 | -101.64 | 73.2745 | 17.956 | 2062.77 | B | DIF | FMI | 330.5 | 20170421 | 1295.4 | 3096.7 |  |  | 360.3 |  | 82.4707 | 9.3236 | 172.4707 | 2586.7173 | A | BO | FMI | 7 | 20170421 | 2477.2226 | 2721.7854 | 68.8443 |  | Lund Snee, J.-E., and M.D. Zoback, 2018, State of stress in the Permian Basin, Texas and New Mexico: Implications for induced seismicity: Leading Edge, v. 37, no. 2, p. 127–134, doi:10.1190/tle37020127.1
A238 | Permian | 31.77 | -101.61 | 72.3528 | 16.7219 | 2821.39 | B | DIF | FMI | 60.5 | 20170421 | 1957.2 | 3394.9 |  |  | 287.5 |  | 86.2976 | 9.3359 | 176.2976 | 2259.43 | D | BO | FMI | 3 | 20170421 | 2246.9399 | 2267.8701 |  |  | Lund Snee, J.-E., and M.D. Zoback, 2018, State of stress in the Permian Basin, Texas and New Mexico: Implications for induced seismicity: Leading Edge, v. 37, no. 2, p. 127–134, doi:10.1190/tle37020127.1
A239 | Permian | 31.25 | -101.94 | 83.9547 | 16.4909 | 2757.98 | B | DIF | FMI | 78.5 | 20170421 | 2019.6 | 3202.7 |  |  | 236.6 |  | 55.8915 | 5.5102 | 145.8915 | 2922.03 | D | BO | FMI | 3 | 20170421 | 2920.4399 | 2923.82 |  |  | Lund Snee, J.-E., and M.D. Zoback, 2018, State of stress in the Permian Basin, Texas and New Mexico: Implications for induced seismicity: Leading Edge, v. 37, no. 2, p. 127–134, doi:10.1190/tle37020127.1 |  |  | BO orientations are much different from DIF, and it's not clear what is strike and what is dip for BO
A240 | Permian | 31.27 | -101.79 | 78.7455 | 7.6815 | 3065.84 | B | DIF | FMI | 6 | 20170421 | 3033.3 | 3144.6 |  |  | 24.2764 | [14 empty] | Lund Snee, J.-E., and M.D. Zoback, 2018, State of stress in the Permian Basin, Texas and New Mexico: Implications for induced seismicity: Leading Edge, v. 37, no. 2, p. 127–134, doi:10.1190/tle37020127.1
A241 | Permian | 31.74 | -101.76 | 80.277 | 19.0168 | 3027.14 | B | DIF | FMI | 21 | 20170421 | 2617.8 | 3436.4 |  |  | 163.7 | [14 empty] | Lund Snee, J.-E., and M.D. Zoback, 2018, State of stress in the Permian Basin, Texas and New Mexico: Implications for induced seismicity: Leading Edge, v. 37, no. 2, p. 127–134, doi:10.1190/tle37020127.1
A242 | Permian | 31.5 | -101.99 | 86.0439 | 13.3486 | 2303.78 | B | DIF | FMI | 33 | 20170421 | 2134.6 | 2604.2 |  |  | 93.9 | [14 empty] | Lund Snee, J.-E., and M.D. Zoback, 2018, State of stress in the Permian Basin, Texas and New Mexico: Implications for induced seismicity: Leading Edge, v. 37, no. 2, p. 127–134, doi:10.1190/tle37020127.1
A243 | Permian | 31.45 | -101.73 | 72.1646 | 13.7619 | 2774.96 | B | DIF | FMI | 21 | 20170421 | 2524.8 | 2968 |  |  | 43.1 | [14 empty] | Lund Snee, J.-E., and M.D. Zoback, 2018, State of stress in the Permian Basin, Texas and New Mexico: Implications for induced seismicity: Leading Edge, v. 37, no. 2, p. 127–134, doi:10.1190/tle37020127.1
A244 | Permian | 31.52 | -101.74 | 80.83 | 7.23 | 2528.15 | B | DIF | FMI | 18 | 20170421 | 2484.5 | 2667 |  |  | 36.5 | [14 empty] | Lund Snee, J.-E., and M.D. Zoback, 2018, State of stress in the Permian Basin, Texas and New Mexico: Implications for induced seismicity: Leading Edge, v. 37, no. 2, p. 127–134, doi:10.1190/tle37020127.1
A245 | Permian | 32.03 | -101.75 | 76.968 | 13.2785 | 2394.7 | B | DIF | FMI | 51 | 20170421 | 2288.5 | 2517.4 |  |  | 45.8 | [14 empty] | Lund Snee, J.-E., and M.D. Zoback, 2018, State of stress in the Permian Basin, Texas and New Mexico: Implications for induced seismicity: Leading Edge, v. 37, no. 2, p. 127–134, doi:10.1190/tle37020127.1
A246 | Permian | 31.31 | -101.21 | 73.6242 | 14.4775 | 2406.08 | B | DIF | FMI | 96.5 | 20170421 | 2010.7 | 2711.6 |  |  | 140.2 |  | 118.9817 | 0 | 28.9817 | 2036.6085 | D | BO | FMI | 0.5 | 20170421 | 2036.2722 | 2036.9447 | 0.67245 |  | Lund Snee, J.-E., and M.D. Zoback, 2018, State of stress in the Permian Basin, Texas and New Mexico: Implications for induced seismicity: Leading Edge, v. 37, no. 2, p. 127–134, doi:10.1190/tle37020127.1
A247 | Permian | 31.24 | -101.92 | 86.0647 | 18.5213 | 2748.65 | B | DIF | FMI | 17.5 | 20170421 | 1925.7 | 2998.7 |  |  | 214.6 | [14 empty] | Lund Snee, J.-E., and M.D. Zoback, 2018, State of stress in the Permian Basin, Texas and New Mexico: Implications for induced seismicity: Leading Edge, v. 37, no. 2, p. 127–134, doi:10.1190/tle37020127.1
A248 | Permian | 31.5 | -101.98 | 92.6838 | 12.4034 | 2248.66 | B | DIF | FMI | 37 | 20170421 | 2141.6 | 2526.4 |  |  | 77 | [14 empty] | Lund Snee, J.-E., and M.D. Zoback, 2018, State of stress in the Permian Basin, Texas and New Mexico: Implications for induced seismicity: Leading Edge, v. 37, no. 2, p. 127–134, doi:10.1190/tle37020127.1
A249 | Permian | 32.56 | -102.05 | 70.0567 | 14.1179 | 2647.19 | B | DIF | FMI | 71 | 20170421 | 2374.2 | 3438.5 |  |  | 212.9 | [14 empty] | Lund Snee, J.-E., and M.D. Zoback, 2018, State of stress in the Permian Basin, Texas and New Mexico: Implications for induced seismicity: Leading Edge, v. 37, no. 2, p. 127–134, doi:10.1190/tle37020127.1
A250 | Permian | 32.48 | -101.82 | 70.9346 | 13.5288 | 3133.35 | B | DIF | FMI | 77.5 | 20170421 | 2219.9 | 3536 |  |  | 263.2 | [14 empty] | Lund Snee, J.-E., and M.D. Zoback, 2018, State of stress in the Permian Basin, Texas and New Mexico: Implications for induced seismicity: Leading Edge, v. 37, no. 2, p. 127–134, doi:10.1190/tle37020127.1
A251 | Permian | 32.23 | -101.99 | 79.2123 | 15.1903 | 2403.98 | B | DIF | FMI | 107.5 | 20170421 | 1947.6 | 2931.2 |  |  | 196.7 | [14 empty] | Lund Snee, J.-E., and M.D. Zoback, 2018, State of stress in the Permian Basin, Texas and New Mexico: Implications for induced seismicity: Leading Edge, v. 37, no. 2, p. 127–134, doi:10.1190/tle37020127.1
A252 | Permian | 31.52 | -101.97 | 92.8922 | 14.0521 | 2336.7 | B | DIF | FMI | 19.5 | 20170421 | 2176.1 | 2613.9 |  |  | 87.6 | [14 empty] | Lund Snee, J.-E., and M.D. Zoback, 2018, State of stress in the Permian Basin, Texas and New Mexico: Implications for induced seismicity: Leading Edge, v. 37, no. 2, p. 127–134, doi:10.1190/tle37020127.1
A253 | Permian | 32.31 | -101.76 | 68.572 | 12.5603 | 2907.68 | B | DIF | FMI | 16 | 20170421 | 2308.9 | 3280.5 |  |  | 194.3 | [14 empty] | Lund Snee, J.-E., and M.D. Zoback, 2018, State of stress in the Permian Basin, Texas and New Mexico: Implications for induced seismicity: Leading Edge, v. 37, no. 2, p. 127–134, doi:10.1190/tle37020127.1
A254 | Permian | 31.91 | -102.1 | 79.7075 | 15.0002 | 3465.7 | B | DIF | FMI | 16 | 20170421 | 2858.2 | 3800.3 |  |  | 188.4 | [14 empty] | Lund Snee, J.-E., and M.D. Zoback, 2018, State of stress in the Permian Basin, Texas and New Mexico: Implications for induced seismicity: Leading Edge, v. 37, no. 2, p. 127–134, doi:10.1190/tle37020127.1
A255 | Permian | 32.56 | -102.39 | 87.2099 | 13.8427 | 2057.83 | B | DIF | FMI | 88 | 20170421 | 1562.6 | 2429.9 |  |  | 100.4099 | [14 empty] | Lund Snee, J.-E., and M.D. Zoback, 2018, State of stress in the Permian Basin, Texas and New Mexico: Implications for induced seismicity: Leading Edge, v. 37, no. 2, p. 127–134, doi:10.1190/tle37020127.1
A256 | Permian | 31.22 | -101.92 | 91.7773 | 13.5337 | 2028.24 | B | DIF | FMI | 157 | 20170421 | 1495.9 | 2969.4 |  |  | 294.7 | [14 empty] | Lund Snee, J.-E., and M.D. Zoback, 2018, State of stress in the Permian Basin, Texas and New Mexico: Implications for induced seismicity: Leading Edge, v. 37, no. 2, p. 127–134, doi:10.1190/tle37020127.1
A257 | Permian | 31.19 | -102.08 | 100 | 15 | 2598.42 | B | DIF | FMI | 62 | 20151114 | 2484.1 | 2785.9 | [17 empty] | Lund Snee, J.-E., and M.D. Zoback, 2016, State of stress in Texas: Implications for induced seismicity: Geophysical Research Letters, v. 43, no. 19, p. 10,208-10,214, doi:10.1002/2016GL070974 |  |  | Mean and SD estimated from rose diagram. Mean depths estimated visually from logs Lund Snee, J.-E., and Zoback, M.D., 2020, Multiscale variations of the crustal stress field throughout North America: Nature Communications, v. 11, p. 1951, doi:10.1038/s41
A258 | Permian | 31.2 | -101.96 | 105 | 22 | 2712.72 | B | DIF | FMI | 35 | 20151114 | 2499.4 | 2910.8 | [17 empty] | Lund Snee, J.-E., and M.D. Zoback, 2016, State of stress in Texas: Implications for induced seismicity: Geophysical Research Letters, v. 43, no. 19, p. 10,208-10,214, doi:10.1002/2016GL070974 |  |  | Mean and SD estimated from rose diagram. Mean depths estimated visually from logs Lund Snee, J.-E., and Zoback, M.D., 2020, Multiscale variations of the crustal stress field throughout North America: Nature Communications, v. 11, p. 1951, doi:10.1038/s41
A259 | Permian | 31.87 | -103.07 | 75 | 15 | 1844.04 | B | DIF | FMI | 78 | 20151114 | 1554.5 | 2179.3 | [17 empty] | Lund Snee, J.-E., and M.D. Zoback, 2016, State of stress in Texas: Implications for induced seismicity: Geophysical Research Letters, v. 43, no. 19, p. 10,208-10,214, doi:10.1002/2016GL070974 |  |  | Mean and SD estimated from rose diagram. Mean depths estimated visually from logs Lund Snee, J.-E., and Zoback, M.D., 2020, Multiscale variations of the crustal stress field throughout North America: Nature Communications, v. 11, p. 1951, doi:10.1038/s41
A604 | Permian | 30.89 | -102.64 | 134.81 | 15 | 1975.56 | B | DIF | FMI | 161 | 20180215 | 1556 | 2395.1 |  |  | 167.8229 |  | 126.676 | 12 | 36.676 |  | A | DIF | FMI | 18 | 20180215 | 1251.204 | 1354.836 | 20.7264 |  | Lund Snee, J.-E., and M.D. Zoback, 2020, Multiscale variations of the crustal stress field throughout North America: Nature Communications, v. 11, p. 9, doi:10.1038/s41467-020-15841-5 |  |  | Standard deviation estimated visually from contractor rose diagram. Average depth is midpoint between upper and lower observed drilling-induced tensile fracture.
A605 | Permian | 30.8 | -102.6 | 141.547 | 15 | 1906.37 | B | DIF | FMI | 30 | 20180215 | 1492.3 | 2320.4 |  |  | 165.6283 | [14 empty] | Lund Snee, J.-E., and M.D. Zoback, 2020, Multiscale variations of the crustal stress field throughout North America: Nature Communications, v. 11, p. 9, doi:10.1038/s41467-020-15841-5 |  |  | Standard deviation estimated visually from contractor rose diagram. Average depth is midpoint between upper and lower observed drilling-induced tensile fracture.
A8 | Permian | 30.49 | -102.1 | 153.7881 | 6.9194 | 3340.63 | B | BO | FMI | 8 | 20160301 | 3203 | 3691.9 | [17 empty] | Lund Snee, J.-E., and M.D. Zoback, 2016, State of stress in Texas: Implications for induced seismicity: Geophysical Research Letters, v. 43, no. 19, p. 10,208-10,214, doi:10.1002/2016GL070974
A861 | Permian | 31.13 | -101.17 | 70 | 12 | 1554.48 | B | DIF | FMI | 226 | 20190625 | 853.4 | 2255.5 | [17 empty] | Lund Snee, J.-E., and M.D. Zoback, 2020, Multiscale variations of the crustal stress field throughout North America: Nature Communications, v. 11, p. 9, doi:10.1038/s41467-020-15841-5 |  |  | Depths and SHmax standard deviation estimated from contractor report figures. SHmax reported by contractor but unclear if this is a mean value, so downgraded to B quality.
A9 | Permian | 30.51 | -102.13 | 175.3048 | 12.4734 | 3127.08 | B | BO | FMI | 9 | 20160301 | 3008.3 | 3253.1 | [9 empty] | DIF | ? |  | 20160301 |  |  |  |  | Lund Snee, J.-E., and M.D. Zoback, 2016, State of stress in Texas: Implications for induced seismicity: Geophysical Research Letters, v. 43, no. 19, p. 10,208-10,214, doi:10.1002/2016GL070974
Shaochuan Xu | Permian | 31.14 | -101.19 | 79 | 18 | 2360 | B | DIF | FMI | 131 | 20150501 | 1707 | 3017 |  |  | 262 | [14 empty] | Xu, S., and M.D. Zoback, 2015, Analysis of stress variations with depth in the Permian Basin Spraberry/Dean/Wolfcamp Shale: 49th US Rock Mechanics / Geomechanics Symposium 2015, v. 1, p. 126–132 |  |  | Stress and pore pressure gradients are averages of those reported for Spraberry and Wolfcamp Formations. SHmax orientation and SD were estimated from rose diagram on contractor report.
A415 | Permian | 31.4 | -103.2 | 131.072 | 12 | 3316.23 | B | HFS | MICROSEIS | 830 | 20170913 | 2972.4 | 3478.1 | [17 empty] | Lund Snee, J.-E., and M.D. Zoback, 2018, State of stress in the Permian Basin, Texas and New Mexico: Implications for induced seismicity: Leading Edge, v. 37, no. 2, p. 127–134, doi:10.1190/tle37020127.1 |  |  | Average nodal plane strikes for 14 pure dip-slip events is N119ºE. Visual interpretation of rose diagrams showing aligned microseismic events thought to be hydraulic fractures for 3 wells provides slightly different (probably more reliable) SHmax of N13
A419 | Permian | 33.5 | -103.2 | 134.997 | 17.17 | 1498.7 | B | HFS | MICROSEIS | 209 | 20170217 | 1428.6 | 1568.8 | [17 empty] | Modified (corrected) from ﻿Lund Snee, J.-E., and M.D. Zoback, 2018, State of stress in the Permian Basin, Texas and New Mexico: Implications for induced seismicity: Leading Edge, v. 37, no. 2, p. 127–134, doi:10.1190/tle37020127.1 |  |  | Two perpendicular populations of aligned microseismic events. SHmax chosen based on similarity with SHmax from FMI in nearby wells. Depth is approximate (based on mean of uppermost and lowermost observed earthquakes).
A607 | Permian | 31.1 | -103.2 | 139 | 15 | 154 | B | FMA | MICROSEIS | [21 empty] | Lund Snee, J.-E., and M.D. Zoback, 2020, Multiscale variations of the crustal stress field throughout North America: Nature Communications, v. 11, p. 9, doi:10.1038/s41467-020-15841-5 |  |  | SHmax based on average of B-axis from dip-slip focal mechanisms (FMA). Fisher statistics not used.
A609 | Permian | 33.2 | -103 | 127 | 20 |  | B | HFS | MICROSEIS | [21 empty] | Lund Snee, J.-E., and M.D. Zoback, 2020, Multiscale variations of the crustal stress field throughout North America: Nature Communications, v. 11, p. 9, doi:10.1038/s41467-020-15841-5 |  |  | Mean orientation of aligned microseismic events given on contractor report; standard deviation estimated from rose diagram.
A854 | Permian | 30.9 | -103.4 | 134 | 11 | 1769.73 | B | HFS | MICROSEIS | 11759 | 20190522 | 561.4 | 2347.9 | [17 empty] | Lund Snee, J.-E., and M.D. Zoback, 2020, Multiscale variations of the crustal stress field throughout North America: Nature Communications, v. 11, p. 9, doi:10.1038/s41467-020-15841-5 |  |  | Downgraded to B quality because lineations may be slightly contaminated by strike-slip faulting events striking ~N105ºE
A449 | Permian | 31.47 | -103.5 | 119.4 | 6 | 2499.51 | B | SWA | SONIC |  | 20150908 | 2377.4 | 2621.6 |  |  |  | 2.7% | 117.1 | 12.053 |  |  | B | SWA | SONIC |  |  | 7800 | 9050 |  | 2.2% | Lund Snee, J.-E., and M.D. Zoback, 2016, State of stress in Texas: Implications for induced seismicity: Geophysical Research Letters, v. 43, no. 19, p. 10,208-10,214, doi:10.1002/2016GL070974 |  |  | Lots of gaps in second orientation but value is nearly the same.
A450 | Permian | 31.67 | -104.18 | 87 | 12.9 | 1996.44 | B | SWA | SONIC |  | 20150908 | 1946.8 | 2046.1 |  |  |  | 2.4% | 83 | 10.4 |  |  | C | SWA | SONIC |  |  | 5543 | 5644 |  | 8.3% | Lund Snee, J.-E., and M.D. Zoback, 2016, State of stress in Texas: Implications for induced seismicity: Geophysical Research Letters, v. 43, no. 19, p. 10,208-10,214, doi:10.1002/2016GL070974
A451 | Permian | 31.88 | -104.3 | 69.7 | 19 | 1509.83 | B | SWA | SONIC |  | 20150908 | 1453.3 | 1566.4 |  |  |  | 2.1% | [13 empty] | Lund Snee, J.-E., and M.D. Zoback, 2016, State of stress in Texas: Implications for induced seismicity: Geophysical Research Letters, v. 43, no. 19, p. 10,208-10,214, doi:10.1002/2016GL070974
wsm01181 | Permian | 33.62 | -102.51 | 70 | 22 | 2870 | C | BO |  | 5 |  | 2800 | 2941 |  |  | 45 | [14 empty] | World Stress Map | DARTXX1987 | DARTXX1989 | DARTXX87 #TX51
wsm01185 | Permian | 33.74 | -102.09 | 107 | 13 | 2630 | C | BO |  | 5 |  | 2292 | 2957 |  |  | 131 | [14 empty] | World Stress Map | DARTXX1987 | DARTXX1989 | DARTXX87 #TX1
A17 | Permian | 33.46 | -103.22 | 109.58 | 5.8 | 1521.87 | C | BO | Caliper | 34 | 20160718 | 1513.3 | 1555.1 |  |  | 8.3515 | [14 empty] | Lund Snee, J.-E., and M.D. Zoback, 2016, State of stress in Texas: Implications for induced seismicity: Geophysical Research Letters, v. 43, no. 19, p. 10,208-10,214, doi:10.1002/2016GL070974 |  |  | Mean depths estimated visually from logs Lund Snee, J.-E., and Zoback, M.D., 2020, Multiscale variations of the crustal stress field throughout North America: Nature Communications, v. 11, p. 1951, doi:10.1038/s41467-020-15841-5..
Inv22 | Permian | 32.91 | -100.87 | 227.58 | 6.4049 | 4545.5 | C | FMF | FMF | 22 | 20190327 | 2000 | 7000 | [17 empty] | Lund Snee, J.-E., and M.D. Zoback, 2020, Multiscale variations of the crustal stress field throughout North America: Nature Communications, v. 11, p. 9, doi:10.1038/s41467-020-15841-5
A18 | Permian | 33.46 | -103.21 | 134.2989 | 5.2436 | 1520.7 | C | BO | FMI | 12 | 20170516 | 1505.1 | 1546.6 |  |  | 29.8862 |  | 122.4861 | 5.0016 | 32.4861 | 1560.5206 | C | BO | FMI | 6 | 20170516 | 1510.6751 | 1590.6972 | 3.6456 |  | Lund Snee, J.-E., and M.D. Zoback, 2018, State of stress in the Permian Basin, Texas and New Mexico: Implications for induced seismicity: Leading Edge, v. 37, no. 2, p. 127–134, doi:10.1190/tle37020127.1
A19 | Permian | 30.51 | -102.14 | 153.5961 | 21.2758 | 3173.85 | C | BO | FMI | 11 | 20160301 | 3133.6 | 3514.7 |  |  |  |  | 155.6733 | 3.574 |  | 3320.0593 | D | DIF | ? | 4 | 20160301 | 3308.6323 | 3332.6808 |  |  | Lund Snee, J.-E., and M.D. Zoback, 2016, State of stress in Texas: Implications for induced seismicity: Geophysical Research Letters, v. 43, no. 19, p. 10,208-10,214, doi:10.1002/2016GL070974
A20 | Permian | 30.51 | -102.13 | 168.8945 | 14.0765 | 3049.08 | C | BO | FMI | 6 | 20160301 | 2986.1 | 3108.9 |  |  |  |  | 152.7887 | 9.1682 |  | 3244.4032 | D | DIF | ? | 2 | 20160301 | 3162.9026 | 3325.9221 |  |  | Lund Snee, J.-E., and M.D. Zoback, 2016, State of stress in Texas: Implications for induced seismicity: Geophysical Research Letters, v. 43, no. 19, p. 10,208-10,214, doi:10.1002/2016GL070974
A21 | Permian | 30.54 | -102.26 | 133.0583 | 6.7727 | 3205.66 | C | BO | FMI | 13 | 20160301 | 3008.7 | 3238.2 |  |  |  |  | 154.6172 | 16.3638 |  | 3422.8944 | D | BO | ? | 3 | 20160301 | 3301.9002 | 3483.9823 |  |  | Lund Snee, J.-E., and M.D. Zoback, 2016, State of stress in Texas: Implications for induced seismicity: Geophysical Research Letters, v. 43, no. 19, p. 10,208-10,214, doi:10.1002/2016GL070974
A22 | Permian | 30.54 | -102.25 | 132.7723 | 22.1115 | 3101.79 | C | BO | FMI | 10 | 20160301 | 3041 | 3189.3 |  |  |  |  | 113.5821 | 10.2766 |  | 3115.0667 | D | DIF | ? | 2 | 20160301 | 3114.696 | 3115.7985 |  |  | Lund Snee, J.-E., and M.D. Zoback, 2016, State of stress in Texas: Implications for induced seismicity: Geophysical Research Letters, v. 43, no. 19, p. 10,208-10,214, doi:10.1002/2016GL070974
A260 | Permian | 32.68 | -103.9 | -9.1246 | 21.7289 | 2285.7 | C | DIF | FMI | 34.5 | 20170816 | 2093 | 2384 |  |  | 16.2 | [14 empty] | Lund Snee, J.-E., and M.D. Zoback, 2018, State of stress in the Permian Basin, Texas and New Mexico: Implications for induced seismicity: Leading Edge, v. 37, no. 2, p. 127–134, doi:10.1190/tle37020127.1
A262 | Permian | 33.45 | -103.26 | 117.6734 | 3.4801 | 1559.37 | C | DIF | FMI | 11.5 | 20170516 | 1527.3 | 1598.6 |  |  | 20.1006 |  | 117.9399 | 5.2754 | 27.9399 | 1543.9726 | C | BO | FMI | 6 | 20170516 | 1511.2298 | 1578.3913 | 5.2754 |  | Lund Snee, J.-E., and M.D. Zoback, 2018, State of stress in the Permian Basin, Texas and New Mexico: Implications for induced seismicity: Leading Edge, v. 37, no. 2, p. 127–134, doi:10.1190/tle37020127.1
A263 | Permian | 33.45 | -103.27 | 118 | 10 | 1569.72 | C | DIF | FMI | 12 | 20160718 | 1527 | 1600.2 |  |  | 14.6304 |  | 122 | 10 | 32 | 5080 | C | BO | FMI | 6 |  | 1508.76 | 1578.864 | 14.0208 |  | Lund Snee, J.-E., and M.D. Zoback, 2016, State of stress in Texas: Implications for induced seismicity: Geophysical Research Letters, v. 43, no. 19, p. 10,208-10,214, doi:10.1002/2016GL070974 |  |  | Measured from rose diagram. No information about indicator length, but results would be D-quality if weighted by 0.2*measurement distance
A264 | Permian | 31.26 | -101.03 | 83 | 22 | 2042.16 | C | DIF | FMI | 108 | 20151114 | 1889.8 | 2194.6 | [17 empty] | Lund Snee, J.-E., and M.D. Zoback, 2016, State of stress in Texas: Implications for induced seismicity: Geophysical Research Letters, v. 43, no. 19, p. 10,208-10,214, doi:10.1002/2016GL070974 |  |  | Mean and SD estimated from rose diagram. Mean depths estimated visually from logs Lund Snee, J.-E., and Zoback, M.D., 2020, Multiscale variations of the crustal stress field throughout North America: Nature Communications, v. 11, p. 1951, doi:10.1038/s41
A265 | Permian | 31.42 | -102.45 | 105 | 12 | 2694.43 | C | DIF | FMI | 18 | 20151114 | 2621.3 | 2712.7 | [17 empty] | Lund Snee, J.-E., and M.D. Zoback, 2016, State of stress in Texas: Implications for induced seismicity: Geophysical Research Letters, v. 43, no. 19, p. 10,208-10,214, doi:10.1002/2016GL070974 |  |  | Mean and SD estimated from rose diagram. Mean depths estimated visually from logs Lund Snee, J.-E., and Zoback, M.D., 2020, Multiscale variations of the crustal stress field throughout North America: Nature Communications, v. 11, p. 1951, doi:10.1038/s41
A266 | Permian | 31.89 | -101.51 | 80.3414 | 7.1252 | 2133.6 | C | DIF | FMI | 16 | 20160503 | 1996.4 | 2151.9 | [17 empty] | Lund Snee, J.-E., and M.D. Zoback, 2016, State of stress in Texas: Implications for induced seismicity: Geophysical Research Letters, v. 43, no. 19, p. 10,208-10,214, doi:10.1002/2016GL070974 |  |  | Depths, SHmax, and standard deviation interpreted off of PDF.
A267 | Permian | 30.25 | -100.78 | 39.7672 | 2.1018 | 2512.63 | C | DIF | FMI | 5 | 20160301 | 2471.2 | 2665.2 |  |  |  |  | 169.5389 | 2.464 |  | 3220.8332 | D | BO | ? | 3 | 20160301 | 3220.2586 | 3221.3876 |  |  | Lund Snee, J.-E., and M.D. Zoback, 2016, State of stress in Texas: Implications for induced seismicity: Geophysical Research Letters, v. 43, no. 19, p. 10,208-10,214, doi:10.1002/2016GL070974
A268 | Permian | 30.27 | -100.78 | 31.6094 | 8.1426 | 3069.29 | C | DIF | FMI | 44 | 20160301 | 2960.2 | 3142.4 |  |  |  |  | 179 | 13.7738 |  | 2884.58 |  | DIF | ? | 15 | 20160301 | 2815.2489 | 2915.5425 |  |  | Lund Snee, J.-E., and M.D. Zoback, 2016, State of stress in Texas: Implications for induced seismicity: Geophysical Research Letters, v. 43, no. 19, p. 10,208-10,214, doi:10.1002/2016GL070974 |  |  | Significant stress rotation with depth, below 9600 ft
A269 | Permian | 31.1 | -101.6 | 78.1935 | 20.3373 | 2292.34 | C | DIF | FMI | 16 | 20160301 | 1839.1 | 2735.2 |  |  |  |  | 99.55 |  |  | 2795.3964 | D | BO | ? | 1 | 20160301 | 2795.3964 | 2795.3964 |  |  | Lund Snee, J.-E., and M.D. Zoback, 2016, State of stress in Texas: Implications for induced seismicity: Geophysical Research Letters, v. 43, no. 19, p. 10,208-10,214, doi:10.1002/2016GL070974 |  |  | Slight rotation below 8000 ft
A270 | Permian | 31.12 | -101.86 | 117.9002 | 10.2725 | 2441.87 | C | DIF | FMI | 16 | 20160301 | 2367.1 | 2511.4 |  |  |  |  | 73.587 | 11.0909 |  | 2134.7026 | B | DIF | ? | 7 | 20160301 | 2059.1752 | 2239.2001 |  |  | Lund Snee, J.-E., and M.D. Zoback, 2016, State of stress in Texas: Implications for induced seismicity: Geophysical Research Letters, v. 43, no. 19, p. 10,208-10,214, doi:10.1002/2016GL070974 |  |  | Significant rotation below 7500 ft
A271 | Permian | 31.6 | -104.05 | 115.4649 | 24.7337 | 2077.49 | C | DIF | FMI | 23 | 20160301 | 2016.9 | 2169.1 | [17 empty] | Lund Snee, J.-E., and M.D. Zoback, 2016, State of stress in Texas: Implications for induced seismicity: Geophysical Research Letters, v. 43, no. 19, p. 10,208-10,214, doi:10.1002/2016GL070974 |  |  | Interesting local stress rotation (fault?) near 6700 ft (~50º). This skews avg SHmax slightly. Should be more like 100–105º
A272 | Permian | 31.6 | -104 | 106.4764 | 23.4443 | 2272.43 | C | DIF | FMI | 108 | 20160301 | 1491.2 | 3215 | [17 empty] | Lund Snee, J.-E., and M.D. Zoback, 2016, State of stress in Texas: Implications for induced seismicity: Geophysical Research Letters, v. 43, no. 19, p. 10,208-10,214, doi:10.1002/2016GL070974
A273 | Permian | 31.9 | -104.03 | 79.5061 | 8.4248 | 3582.23 | C | DIF | FMI | 24 | 20160301 | 3530.8 | 3701.2 | [17 empty] | Lund Snee, J.-E., and M.D. Zoback, 2016, State of stress in Texas: Implications for induced seismicity: Geophysical Research Letters, v. 43, no. 19, p. 10,208-10,214, doi:10.1002/2016GL070974
A274 | Permian | 31.9 | -104.02 | 78.9301 | 9.8953 | 3587.38 | C | DIF | FMI | 38 | 20160301 | 3500.5 | 3727.9 |  |  |  |  | 56.3335 | 2.5035 |  | 3277.5508 | D | BO | ? | 2 | 20160301 | 3199.2884 | 3323.5511 |  |  | Lund Snee, J.-E., and M.D. Zoback, 2016, State of stress in Texas: Implications for induced seismicity: Geophysical Research Letters, v. 43, no. 19, p. 10,208-10,214, doi:10.1002/2016GL070974
A275 | Permian | 31.91 | -104.03 | 75.7628 | 9.9121 | 3634.81 | C | DIF | FMI | 26 | 20160301 | 3541 | 3734.1 | [17 empty] | Lund Snee, J.-E., and M.D. Zoback, 2016, State of stress in Texas: Implications for induced seismicity: Geophysical Research Letters, v. 43, no. 19, p. 10,208-10,214, doi:10.1002/2016GL070974
A276 | Permian | 32.12 | -102.73 | 56.2586 | 8.8678 | 2482.03 | C | DIF | FMI | 8 | 20160301 | 2459.8 | 2546.8 | [17 empty] | Lund Snee, J.-E., and M.D. Zoback, 2016, State of stress in Texas: Implications for induced seismicity: Geophysical Research Letters, v. 43, no. 19, p. 10,208-10,214, doi:10.1002/2016GL070974
A277 | Permian | 32.14 | -102.69 | 76.2168 | 5.2382 | 2726.41 | C | DIF | FMI | 11 | 20160301 | 2655.9 | 2786.8 |  |  |  |  | 62.7335 | 50.3764 |  | 2622.2293 | D | BO | ? | 8 | 20160301 | 2570.0318 | 2671.1566 |  |  | Lund Snee, J.-E., and M.D. Zoback, 2016, State of stress in Texas: Implications for induced seismicity: Geophysical Research Letters, v. 43, no. 19, p. 10,208-10,214, doi:10.1002/2016GL070974
A290 | Permian | 31.1 | -101.3 | 55.0221 | 14.4924 | 1962.26 | C | DIF | FMI | 4 | 20150908 | 1848.3 | 2716.8 |  |  | 12.3084 | [9 empty] | 20150908 |  |  |  |  | Lund Snee, J.-E., and M.D. Zoback, 2016, State of stress in Texas: Implications for induced seismicity: Geophysical Research Letters, v. 43, no. 19, p. 10,208-10,214, doi:10.1002/2016GL070974
A291 | Permian | 31.5 | -103.18 | 124.1561 | 6.7954 | 3032.68 | C | DIF | FMI | 2 | 20150908 | 3015.7 | 3089.3 |  |  | 37.9546 | [14 empty] | Lund Snee, J.-E., and M.D. Zoback, 2016, State of stress in Texas: Implications for induced seismicity: Geophysical Research Letters, v. 43, no. 19, p. 10,208-10,214, doi:10.1002/2016GL070974
A296 | Permian | 31.43 | -101.8 | 79.1831 | 23.6698 | 2522.29 | C | DIF | FMI | 45 | 20170421 | 2451.5 | 3234 |  |  | 156.5 | [14 empty] | Lund Snee, J.-E., and M.D. Zoback, 2018, State of stress in the Permian Basin, Texas and New Mexico: Implications for induced seismicity: Leading Edge, v. 37, no. 2, p. 127–134, doi:10.1190/tle37020127.1 |  |  | In image log, DIF are mostly E--W but there's some scatter. Not sure about the quality of the vendor's interpretation; all of the scatter shown on the rose diagram is probably not real
A297 | Permian | 31.53 | -101.93 | 82.8538 | 20.0408 | 2473.29 | C | DIF | FMI | 56 | 20170421 | 2092.6 | 3347.6 |  |  | 251 | [14 empty] | Lund Snee, J.-E., and M.D. Zoback, 2018, State of stress in the Permian Basin, Texas and New Mexico: Implications for induced seismicity: Leading Edge, v. 37, no. 2, p. 127–134, doi:10.1190/tle37020127.1
A860 | Permian | 31.14 | -101.19 | 76 | 15 | 2133.6 | C | DIF | FMI | 131 | 20190625 | 1690.1 | 3032.8 | [17 empty] | Lund Snee, J.-E., and M.D. Zoback, 2020, Multiscale variations of the crustal stress field throughout North America: Nature Communications, v. 11, p. 9, doi:10.1038/s41467-020-15841-5 |  |  | Depths and SHmax standard deviation estimated from contractor report figures. SHmax reported by contractor but unclear if this is a mean value, so downgraded to C quality.
CVX1 | Permian | 32.67 | -103.8 | 39 | 15 |  | C | DIF | FMI | 5 | 20170920 | [19 empty] | Lund Snee, J.-E., and M.D. Zoback, 2018, State of stress in the Permian Basin, Texas and New Mexico: Implications for induced seismicity: Leading Edge, v. 37, no. 2, p. 127–134, doi:10.1190/tle37020127.1 | Forand, D., V. Heesakkers, and K. Schwartz, 2017, Constraints on natural fracture and in-situ stress trends of unconventional reservoirs in the Permian Basin, USA, in SPE/AAPG/SEG Unconventional Resources Technology Conference 2017: doi:10.15530/-urtec-2017-2669208 |  | Mean SHmax orientation and standard deviation estimated from published rose diagram. Number of fractures not given in the paper but those reported here represent the minimum number possible from the population shown in the rose diagram. Depths not report
CVX11 | Permian | 32.04 | -103.42 | 79 | 10 |  | C | DIF | FMI | 5 | 20170920 | [19 empty] | Lund Snee, J.-E., and M.D. Zoback, 2018, State of stress in the Permian Basin, Texas and New Mexico: Implications for induced seismicity: Leading Edge, v. 37, no. 2, p. 127–134, doi:10.1190/tle37020127.1 | Forand, D., V. Heesakkers, and K. Schwartz, 2017, Constraints on natural fracture and in-situ stress trends of unconventional reservoirs in the Permian Basin, USA, in SPE/AAPG/SEG Unconventional Resources Technology Conference 2017: doi:10.15530/-urtec-2017-2669208 |  | Mean SHmax orientation and standard deviation estimated from published rose diagram. Number of fractures not given in the paper but those reported here represent the minimum number possible from the population shown in the rose diagram. Depths not report
CVX12 | Permian | 31.99 | -103.55 | 82 | 10 |  | C | DIF | FMI | 6 | 20170920 | [19 empty] | Lund Snee, J.-E., and M.D. Zoback, 2018, State of stress in the Permian Basin, Texas and New Mexico: Implications for induced seismicity: Leading Edge, v. 37, no. 2, p. 127–134, doi:10.1190/tle37020127.1 | Forand, D., V. Heesakkers, and K. Schwartz, 2017, Constraints on natural fracture and in-situ stress trends of unconventional reservoirs in the Permian Basin, USA, in SPE/AAPG/SEG Unconventional Resources Technology Conference 2017: doi:10.15530/-urtec-2017-2669208 |  | Mean SHmax orientation and standard deviation estimated from published rose diagram. Number of fractures not given in the paper but those reported here represent the minimum number possible from the population shown in the rose diagram. Depths not report
CVX15 | Permian | 31.6 | -103.87 | 91 | 12 |  | C | DIF | FMI | 4 | 20170920 | [19 empty] | Lund Snee, J.-E., and M.D. Zoback, 2018, State of stress in the Permian Basin, Texas and New Mexico: Implications for induced seismicity: Leading Edge, v. 37, no. 2, p. 127–134, doi:10.1190/tle37020127.1 | Forand, D., V. Heesakkers, and K. Schwartz, 2017, Constraints on natural fracture and in-situ stress trends of unconventional reservoirs in the Permian Basin, USA, in SPE/AAPG/SEG Unconventional Resources Technology Conference 2017: doi:10.15530/-urtec-2017-2669208 |  | Mean SHmax orientation and standard deviation estimated from published rose diagram. Number of fractures not given in the paper but those reported here represent the minimum number possible from the population shown in the rose diagram. Depths not report
CVX17 | Permian | 31.82 | -103.35 | 88 | 12 |  | C | DIF | FMI | 6 | 20170920 | [19 empty] | Lund Snee, J.-E., and M.D. Zoback, 2018, State of stress in the Permian Basin, Texas and New Mexico: Implications for induced seismicity: Leading Edge, v. 37, no. 2, p. 127–134, doi:10.1190/tle37020127.1 | Forand, D., V. Heesakkers, and K. Schwartz, 2017, Constraints on natural fracture and in-situ stress trends of unconventional reservoirs in the Permian Basin, USA, in SPE/AAPG/SEG Unconventional Resources Technology Conference 2017: doi:10.15530/-urtec-2017-2669208 |  | Mean SHmax orientation and standard deviation estimated from published rose diagram. Number of fractures not given in the paper but those reported here represent the minimum number possible from the population shown in the rose diagram. Depths not report
CVX18 | Permian | 31.55 | -103.56 | 113 | 15 |  | C | DIF | FMI | 6 | 20170920 | [19 empty] | Lund Snee, J.-E., and M.D. Zoback, 2018, State of stress in the Permian Basin, Texas and New Mexico: Implications for induced seismicity: Leading Edge, v. 37, no. 2, p. 127–134, doi:10.1190/tle37020127.1 | Forand, D., V. Heesakkers, and K. Schwartz, 2017, Constraints on natural fracture and in-situ stress trends of unconventional reservoirs in the Permian Basin, USA, in SPE/AAPG/SEG Unconventional Resources Technology Conference 2017: doi:10.15530/-urtec-2017-2669208 |  | Mean SHmax orientation and standard deviation estimated from published rose diagram. Number of fractures not given in the paper but those reported here represent the minimum number possible from the population shown in the rose diagram. Depths not report
CVX19 | Permian | 31.38 | -103.72 | 134 | 12 |  | C | DIF | FMI | 7 | 20170920 | [19 empty] | Lund Snee, J.-E., and M.D. Zoback, 2018, State of stress in the Permian Basin, Texas and New Mexico: Implications for induced seismicity: Leading Edge, v. 37, no. 2, p. 127–134, doi:10.1190/tle37020127.1 | Forand, D., V. Heesakkers, and K. Schwartz, 2017, Constraints on natural fracture and in-situ stress trends of unconventional reservoirs in the Permian Basin, USA, in SPE/AAPG/SEG Unconventional Resources Technology Conference 2017: doi:10.15530/-urtec-2017-2669208 |  | Mean SHmax orientation and standard deviation estimated from published rose diagram. Number of fractures not given in the paper but those reported here represent the minimum number possible from the population shown in the rose diagram. Depths not report
CVX2 | Permian | 32.21 | -104.35 | 31 | 18 |  | C | DIF | FMI | 5 | 20170920 | [19 empty] | Lund Snee, J.-E., and M.D. Zoback, 2018, State of stress in the Permian Basin, Texas and New Mexico: Implications for induced seismicity: Leading Edge, v. 37, no. 2, p. 127–134, doi:10.1190/tle37020127.1 | Forand, D., V. Heesakkers, and K. Schwartz, 2017, Constraints on natural fracture and in-situ stress trends of unconventional reservoirs in the Permian Basin, USA, in SPE/AAPG/SEG Unconventional Resources Technology Conference 2017: doi:10.15530/-urtec-2017-2669208 |  | Mean SHmax orientation and standard deviation estimated from published rose diagram. Number of fractures not given in the paper but those reported here represent the minimum number possible from the population shown in the rose diagram. Depths not report
CVX20 | Permian | 31.24 | -103.83 | 108 | 10 |  | C | DIF | FMI | 5 | 20170920 | [19 empty] | Lund Snee, J.-E., and M.D. Zoback, 2018, State of stress in the Permian Basin, Texas and New Mexico: Implications for induced seismicity: Leading Edge, v. 37, no. 2, p. 127–134, doi:10.1190/tle37020127.1 | Forand, D., V. Heesakkers, and K. Schwartz, 2017, Constraints on natural fracture and in-situ stress trends of unconventional reservoirs in the Permian Basin, USA, in SPE/AAPG/SEG Unconventional Resources Technology Conference 2017: doi:10.15530/-urtec-2017-2669208 |  | Mean SHmax orientation and standard deviation estimated from published rose diagram. Number of fractures not given in the paper but those reported here represent the minimum number possible from the population shown in the rose diagram. Depths not report
CVX21 | Permian | 31.28 | -103.5 | 139 | 18 |  | C | DIF | FMI | 9 | 20170920 | [19 empty] | Lund Snee, J.-E., and M.D. Zoback, 2018, State of stress in the Permian Basin, Texas and New Mexico: Implications for induced seismicity: Leading Edge, v. 37, no. 2, p. 127–134, doi:10.1190/tle37020127.1 | Forand, D., V. Heesakkers, and K. Schwartz, 2017, Constraints on natural fracture and in-situ stress trends of unconventional reservoirs in the Permian Basin, USA, in SPE/AAPG/SEG Unconventional Resources Technology Conference 2017: doi:10.15530/-urtec-2017-2669208 |  | Mean SHmax orientation and standard deviation estimated from published rose diagram. Number of fractures not given in the paper but those reported here represent the minimum number possible from the population shown in the rose diagram. Depths not report
CVX22 | Permian | 31.26 | -103.36 | 127 | 18 |  | C | DIF | FMI | 8 | 20170920 | [19 empty] | Lund Snee, J.-E., and M.D. Zoback, 2018, State of stress in the Permian Basin, Texas and New Mexico: Implications for induced seismicity: Leading Edge, v. 37, no. 2, p. 127–134, doi:10.1190/tle37020127.1 | Forand, D., V. Heesakkers, and K. Schwartz, 2017, Constraints on natural fracture and in-situ stress trends of unconventional reservoirs in the Permian Basin, USA, in SPE/AAPG/SEG Unconventional Resources Technology Conference 2017: doi:10.15530/-urtec-2017-2669208 |  | Mean SHmax orientation and standard deviation estimated from published rose diagram. Number of fractures not given in the paper but those reported here represent the minimum number possible from the population shown in the rose diagram. Depths not report
CVX25 | Permian | 31.11 | -103.28 | 134 | 18 |  | C | DIF | FMI | 15 | 20170920 | [19 empty] | Lund Snee, J.-E., and M.D. Zoback, 2018, State of stress in the Permian Basin, Texas and New Mexico: Implications for induced seismicity: Leading Edge, v. 37, no. 2, p. 127–134, doi:10.1190/tle37020127.1 | Forand, D., V. Heesakkers, and K. Schwartz, 2017, Constraints on natural fracture and in-situ stress trends of unconventional reservoirs in the Permian Basin, USA, in SPE/AAPG/SEG Unconventional Resources Technology Conference 2017: doi:10.15530/-urtec-2017-2669208 |  | Mean SHmax orientation and standard deviation estimated from published rose diagram. Number of fractures not given in the paper but those reported here represent the minimum number possible from the population shown in the rose diagram. Depths not report
CVX28 | Permian | 32.24 | -102.21 | 89 | 15 |  | C | DIF | FMI | 14 | 20170920 | [19 empty] | Lund Snee, J.-E., and M.D. Zoback, 2018, State of stress in the Permian Basin, Texas and New Mexico: Implications for induced seismicity: Leading Edge, v. 37, no. 2, p. 127–134, doi:10.1190/tle37020127.1 | Forand, D., V. Heesakkers, and K. Schwartz, 2017, Constraints on natural fracture and in-situ stress trends of unconventional reservoirs in the Permian Basin, USA, in SPE/AAPG/SEG Unconventional Resources Technology Conference 2017: doi:10.15530/-urtec-2017-2669208 |  | Mean SHmax orientation and standard deviation estimated from published rose diagram. Number of fractures not given in the paper but those reported here represent the minimum number possible from the population shown in the rose diagram. Depths not report
CVX29 | Permian | 32.23 | -102.16 | 80 | 12 |  | C | DIF | FMI | 5 | 20170920 | [19 empty] | Lund Snee, J.-E., and M.D. Zoback, 2018, State of stress in the Permian Basin, Texas and New Mexico: Implications for induced seismicity: Leading Edge, v. 37, no. 2, p. 127–134, doi:10.1190/tle37020127.1 | Forand, D., V. Heesakkers, and K. Schwartz, 2017, Constraints on natural fracture and in-situ stress trends of unconventional reservoirs in the Permian Basin, USA, in SPE/AAPG/SEG Unconventional Resources Technology Conference 2017: doi:10.15530/-urtec-2017-2669208 |  | Mean SHmax orientation and standard deviation estimated from published rose diagram. Number of fractures not given in the paper but those reported here represent the minimum number possible from the population shown in the rose diagram. Depths not report
CVX3 | Permian | 32.1 | -104.21 | 47 | 22 |  | C | DIF | FMI | 7 | 20170920 | [19 empty] | Lund Snee, J.-E., and M.D. Zoback, 2018, State of stress in the Permian Basin, Texas and New Mexico: Implications for induced seismicity: Leading Edge, v. 37, no. 2, p. 127–134, doi:10.1190/tle37020127.1 | Forand, D., V. Heesakkers, and K. Schwartz, 2017, Constraints on natural fracture and in-situ stress trends of unconventional reservoirs in the Permian Basin, USA, in SPE/AAPG/SEG Unconventional Resources Technology Conference 2017: doi:10.15530/-urtec-2017-2669208 |  | Mean SHmax orientation and standard deviation estimated from published rose diagram. Number of fractures not given in the paper but those reported here represent the minimum number possible from the population shown in the rose diagram. Depths not report
CVX30 | Permian | 31.88 | -102.06 | 88 | 12 |  | C | DIF | FMI | 60 | 20170920 | [19 empty] | Lund Snee, J.-E., and M.D. Zoback, 2018, State of stress in the Permian Basin, Texas and New Mexico: Implications for induced seismicity: Leading Edge, v. 37, no. 2, p. 127–134, doi:10.1190/tle37020127.1 | Forand, D., V. Heesakkers, and K. Schwartz, 2017, Constraints on natural fracture and in-situ stress trends of unconventional reservoirs in the Permian Basin, USA, in SPE/AAPG/SEG Unconventional Resources Technology Conference 2017: doi:10.15530/-urtec-2017-2669208 |  | Mean SHmax orientation and standard deviation estimated from published rose diagram. Number of fractures not given in the paper but those reported here represent the minimum number possible from the population shown in the rose diagram. Depths not report
CVX31 | Permian | 31.73 | -102.23 | 85 | 18 |  | C | DIF | FMI | 64 | 20170920 | [19 empty] | Lund Snee, J.-E., and M.D. Zoback, 2018, State of stress in the Permian Basin, Texas and New Mexico: Implications for induced seismicity: Leading Edge, v. 37, no. 2, p. 127–134, doi:10.1190/tle37020127.1 | Forand, D., V. Heesakkers, and K. Schwartz, 2017, Constraints on natural fracture and in-situ stress trends of unconventional reservoirs in the Permian Basin, USA, in SPE/AAPG/SEG Unconventional Resources Technology Conference 2017: doi:10.15530/-urtec-2017-2669208 |  | Mean SHmax orientation and standard deviation estimated from published rose diagram. Number of fractures not given in the paper but those reported here represent the minimum number possible from the population shown in the rose diagram. Depths not report
CVX32 | Permian | 32.04 | -101.48 | 78 | 12 |  | C | DIF | FMI | 15 | 20170920 | [19 empty] | Lund Snee, J.-E., and M.D. Zoback, 2018, State of stress in the Permian Basin, Texas and New Mexico: Implications for induced seismicity: Leading Edge, v. 37, no. 2, p. 127–134, doi:10.1190/tle37020127.1 | Forand, D., V. Heesakkers, and K. Schwartz, 2017, Constraints on natural fracture and in-situ stress trends of unconventional reservoirs in the Permian Basin, USA, in SPE/AAPG/SEG Unconventional Resources Technology Conference 2017: doi:10.15530/-urtec-2017-2669208 |  | Mean SHmax orientation and standard deviation estimated from published rose diagram. Number of fractures not given in the paper but those reported here represent the minimum number possible from the population shown in the rose diagram. Depths not report
CVX33 | Permian | 32.02 | -101.37 | 76 | 12 |  | C | DIF | FMI | 6 | 20170920 | [19 empty] | Lund Snee, J.-E., and M.D. Zoback, 2018, State of stress in the Permian Basin, Texas and New Mexico: Implications for induced seismicity: Leading Edge, v. 37, no. 2, p. 127–134, doi:10.1190/tle37020127.1 | Forand, D., V. Heesakkers, and K. Schwartz, 2017, Constraints on natural fracture and in-situ stress trends of unconventional reservoirs in the Permian Basin, USA, in SPE/AAPG/SEG Unconventional Resources Technology Conference 2017: doi:10.15530/-urtec-2017-2669208 |  | Mean SHmax orientation and standard deviation estimated from published rose diagram. Number of fractures not given in the paper but those reported here represent the minimum number possible from the population shown in the rose diagram. Depths not report
CVX34 | Permian | 31.8 | -101.48 | 74 | 25 |  | C | DIF | FMI | 11 | 20170920 | [19 empty] | Lund Snee, J.-E., and M.D. Zoback, 2018, State of stress in the Permian Basin, Texas and New Mexico: Implications for induced seismicity: Leading Edge, v. 37, no. 2, p. 127–134, doi:10.1190/tle37020127.1 | Forand, D., V. Heesakkers, and K. Schwartz, 2017, Constraints on natural fracture and in-situ stress trends of unconventional reservoirs in the Permian Basin, USA, in SPE/AAPG/SEG Unconventional Resources Technology Conference 2017: doi:10.15530/-urtec-2017-2669208 |  | Mean SHmax orientation and standard deviation estimated from published rose diagram. Number of fractures not given in the paper but those reported here represent the minimum number possible from the population shown in the rose diagram. Depths not report
CVX35 | Permian | 31.76 | -101.33 | 72 | 30 |  | C | DIF | FMI | 14 | 20170920 | [19 empty] | Lund Snee, J.-E., and M.D. Zoback, 2018, State of stress in the Permian Basin, Texas and New Mexico: Implications for induced seismicity: Leading Edge, v. 37, no. 2, p. 127–134, doi:10.1190/tle37020127.1 | Forand, D., V. Heesakkers, and K. Schwartz, 2017, Constraints on natural fracture and in-situ stress trends of unconventional reservoirs in the Permian Basin, USA, in SPE/AAPG/SEG Unconventional Resources Technology Conference 2017: doi:10.15530/-urtec-2017-2669208 |  | Mean SHmax orientation and standard deviation estimated from published rose diagram. Number of fractures not given in the paper but those reported here represent the minimum number possible from the population shown in the rose diagram. Depths not report
CVX36 | Permian | 31.39 | -102.04 | 103 | 12 |  | C | DIF | FMI | 5 | 20170920 | [19 empty] | Lund Snee, J.-E., and M.D. Zoback, 2018, State of stress in the Permian Basin, Texas and New Mexico: Implications for induced seismicity: Leading Edge, v. 37, no. 2, p. 127–134, doi:10.1190/tle37020127.1 | Forand, D., V. Heesakkers, and K. Schwartz, 2017, Constraints on natural fracture and in-situ stress trends of unconventional reservoirs in the Permian Basin, USA, in SPE/AAPG/SEG Unconventional Resources Technology Conference 2017: doi:10.15530/-urtec-2017-2669208 |  | Mean SHmax orientation and standard deviation estimated from published rose diagram. Number of fractures not given in the paper but those reported here represent the minimum number possible from the population shown in the rose diagram. Depths not report
CVX37 | Permian | 31.11 | -101.68 | 99 | 20 |  | C | DIF | FMI | 9 | 20170920 | [19 empty] | Lund Snee, J.-E., and M.D. Zoback, 2018, State of stress in the Permian Basin, Texas and New Mexico: Implications for induced seismicity: Leading Edge, v. 37, no. 2, p. 127–134, doi:10.1190/tle37020127.1 | Forand, D., V. Heesakkers, and K. Schwartz, 2017, Constraints on natural fracture and in-situ stress trends of unconventional reservoirs in the Permian Basin, USA, in SPE/AAPG/SEG Unconventional Resources Technology Conference 2017: doi:10.15530/-urtec-2017-2669208 |  | Mean SHmax orientation and standard deviation estimated from published rose diagram. Number of fractures not given in the paper but those reported here represent the minimum number possible from the population shown in the rose diagram. Depths not report
CVX4 | Permian | 32.28 | -103.44 | 60 | 10 |  | C | DIF | FMI | 10 | 20170920 | [19 empty] | Lund Snee, J.-E., and M.D. Zoback, 2018, State of stress in the Permian Basin, Texas and New Mexico: Implications for induced seismicity: Leading Edge, v. 37, no. 2, p. 127–134, doi:10.1190/tle37020127.1 | Forand, D., V. Heesakkers, and K. Schwartz, 2017, Constraints on natural fracture and in-situ stress trends of unconventional reservoirs in the Permian Basin, USA, in SPE/AAPG/SEG Unconventional Resources Technology Conference 2017: doi:10.15530/-urtec-2017-2669208 |  | Mean SHmax orientation and standard deviation estimated from published rose diagram. Number of fractures not given in the paper but those reported here represent the minimum number possible from the population shown in the rose diagram. Depths not report
CVX5 | Permian | 32.04 | -104.05 | 46 | 25 |  | C | DIF | FMI | 9 | 20170920 | [19 empty] | Lund Snee, J.-E., and M.D. Zoback, 2018, State of stress in the Permian Basin, Texas and New Mexico: Implications for induced seismicity: Leading Edge, v. 37, no. 2, p. 127–134, doi:10.1190/tle37020127.1 | Forand, D., V. Heesakkers, and K. Schwartz, 2017, Constraints on natural fracture and in-situ stress trends of unconventional reservoirs in the Permian Basin, USA, in SPE/AAPG/SEG Unconventional Resources Technology Conference 2017: doi:10.15530/-urtec-2017-2669208 |  | Mean SHmax orientation and standard deviation estimated from published rose diagram. Number of fractures not given in the paper but those reported here represent the minimum number possible from the population shown in the rose diagram. Depths not report
CVX6 | Permian | 31.91 | -104.14 | 49 | 12 |  | C | DIF | FMI | 5 | 20170920 | [19 empty] | Lund Snee, J.-E., and M.D. Zoback, 2018, State of stress in the Permian Basin, Texas and New Mexico: Implications for induced seismicity: Leading Edge, v. 37, no. 2, p. 127–134, doi:10.1190/tle37020127.1 | Forand, D., V. Heesakkers, and K. Schwartz, 2017, Constraints on natural fracture and in-situ stress trends of unconventional reservoirs in the Permian Basin, USA, in SPE/AAPG/SEG Unconventional Resources Technology Conference 2017: doi:10.15530/-urtec-2017-2669208 |  | Mean SHmax orientation and standard deviation estimated from published rose diagram. Number of fractures not given in the paper but those reported here represent the minimum number possible from the population shown in the rose diagram. Depths not report
CVX7 | Permian | 31.81 | -104.32 | 83 | 20 |  | C | DIF | FMI | 6 | 20170920 | [19 empty] | Lund Snee, J.-E., and M.D. Zoback, 2018, State of stress in the Permian Basin, Texas and New Mexico: Implications for induced seismicity: Leading Edge, v. 37, no. 2, p. 127–134, doi:10.1190/tle37020127.1 | Forand, D., V. Heesakkers, and K. Schwartz, 2017, Constraints on natural fracture and in-situ stress trends of unconventional reservoirs in the Permian Basin, USA, in SPE/AAPG/SEG Unconventional Resources Technology Conference 2017: doi:10.15530/-urtec-2017-2669208 |  | Mean SHmax orientation and standard deviation estimated from published rose diagram. Number of fractures not given in the paper but those reported here represent the minimum number possible from the population shown in the rose diagram. Depths not report
CVX8 | Permian | 32.12 | -103.87 | 63 | 20 |  | C | DIF | FMI | 9 | 20170920 | [19 empty] | Lund Snee, J.-E., and M.D. Zoback, 2018, State of stress in the Permian Basin, Texas and New Mexico: Implications for induced seismicity: Leading Edge, v. 37, no. 2, p. 127–134, doi:10.1190/tle37020127.1 | Forand, D., V. Heesakkers, and K. Schwartz, 2017, Constraints on natural fracture and in-situ stress trends of unconventional reservoirs in the Permian Basin, USA, in SPE/AAPG/SEG Unconventional Resources Technology Conference 2017: doi:10.15530/-urtec-2017-2669208 |  | Mean SHmax orientation and standard deviation estimated from published rose diagram. Number of fractures not given in the paper but those reported here represent the minimum number possible from the population shown in the rose diagram. Depths not report
A418 | Permian | 31.8 | -101.7 | 78.5979 | 20 | 2652.89 | C | HFS | MICROSEIS | 194 | 20170913 | 2400.6 | 2899.9 | [17 empty] | Lund Snee, J.-E., and M.D. Zoback, 2018, State of stress in the Permian Basin, Texas and New Mexico: Implications for induced seismicity: Leading Edge, v. 37, no. 2, p. 127–134, doi:10.1190/tle37020127.1 |  |  | Hydrofrac orientations and standard deviations interpreted by visual inspection of rose diagrams: mean of aligned events for two depth intervals weighted by approximate number of aligned events per depth interval. Average depth is approximate. Downgraded
A701 | Permian | 32.6 | -103.1 | 78 | 5 | 7642 | C | HFS | MICROSEIS |  | 20180604 | 6967 | 8832 | [17 empty] | Lund Snee, J.-E., and M.D. Zoback, 2020, Multiscale variations of the crustal stress field throughout North America: Nature Communications, v. 11, p. 9, doi:10.1038/s41467-020-15841-5 |  |  | Hydrofrac orientations interpreted visually from rose diagram. C quality due to visual inspection. Mean azimuth reported; SD and number of fractures interpreted visually. Unknown azimuth window used for mean.
A702 | Permian | 32.5 | -103 | 66 | 15 | 4546 | C | HFS | MICROSEIS | 114 | 20180604 | 4208 | 4872 | [17 empty] | Lund Snee, J.-E., and M.D. Zoback, 2020, Multiscale variations of the crustal stress field throughout North America: Nature Communications, v. 11, p. 9, doi:10.1038/s41467-020-15841-5 |  |  | Hydrofrac orientations interpreted visually from rose diagram. C quality due to visual inspection. Mean azimuth reported and n counted from rose diagram but SD estimated visually. Unknown azimuth window used for mean.
A843 | Permian | 31.5 | -102.1 | 115 | 25 | 1859.28 | C | HFS | MICROSEIS |  | 20190522 | 1554.5 | 2026.9 | [17 empty] | Lund Snee, J.-E., and M.D. Zoback, 2020, Multiscale variations of the crustal stress field throughout North America: Nature Communications, v. 11, p. 9, doi:10.1038/s41467-020-15841-5 |  |  | Interpreted visually from rose diagrams.
A844 | Permian | 31.7 | -102.1 | 85 | 15 | 1667.44 | C | HFS | MICROSEIS |  | 20190522 | 1467 | 1910.2 | [17 empty] | Lund Snee, J.-E., and M.D. Zoback, 2020, Multiscale variations of the crustal stress field throughout North America: Nature Communications, v. 11, p. 9, doi:10.1038/s41467-020-15841-5 |  |  | Interpreted visually from rose diagrams.
A455 | Permian | 31.55 | -104.2 | 85.6 | 3.74 | 1812.49 | C | SWA | SONIC |  | 20150908 | 1795 | 1830 |  |  |  | 4.3% | 93.9 | 4.6 |  |  | D | SWA | SONIC |  |  | 6639 | 6786 |  | 1.7% | Lund Snee, J.-E., and M.D. Zoback, 2016, State of stress in Texas: Implications for induced seismicity: Geophysical Research Letters, v. 43, no. 19, p. 10,208-10,214, doi:10.1002/2016GL070974
wsm01183 | Permian | 33.4 | -102.72 | 71 | 26 | 2690 | D | BO |  | 14 |  | 1833 | 3548 |  |  | 124 | [14 empty] | World Stress Map | DARTXX1987 | DARTXX1989 | DARTXX87 #TX49
wsm01184 | Permian | 33.71 | -102.3 | 115 |  | 2710 | D | BO |  | 1 |  | 2600 | 2828 |  |  | 10 | [14 empty] | World Stress Map | DARTXX1987 | DARTXX1989 | DARTXX87 #TX4
wsm01217 | Permian | 31.92 | -103.05 | 160 |  | 2340 | D | HF |  | 1 | [20 empty] | ORRXXX1984 |  |  | Single HF measurement; suspect erroneous. Downgraded to D quality.
wsm01218 | Permian | 31.62 | -103.28 | 178 |  | 3470 | D | HF |  | 1 | [20 empty] | ORRXXX1984 |  |  | Single HF measurement; suspect erroneous. Downgraded to D quality.
wsm12255 | Permian | 33.41 | -104.25 | 150 |  | 1750 | D | DIF |  | 1 |  | 1570 | 1928 |  |  | 1 | [14 empty] | World Stress Map | HOEMCO2005 |  | Image - No number of DIF given - have assumed one DIF per logging run
wsm12256 | Permian | 31.75 | -101.95 | 85 |  | 2770 | D | DIF |  | 1 |  | 2387 | 3147 |  |  | 1 | [14 empty] | World Stress Map | HOEMCO2005 |  | Image - No number of DIF given - have assumed one DIF per logging run
wsm12257 | Permian | 32.98 | -102.89 | 70 |  | 2560 | D | DIF |  | 1 |  | 2469 | 2652 |  |  | 1 | [14 empty] | World Stress Map | HOEMCO2005 |  | Image - No number of DIF given - have assumed one DIF per logging run
wsm12258 | Permian | 33.47 | -100.67 | 60 |  | 1310 | D | DIF |  | 1 |  | 1280 | 1341 |  |  | 1 | [14 empty] | World Stress Map | HOEMCO2005 |  | Image - No number of DIF given - have assumed one DIF per logging run
wsm12259 | Permian | 33.51 | -100.21 | 60 |  | 1770 | D | DIF |  | 1 |  | 1629 | 1918 |  |  | 1 | [14 empty] | World Stress Map | HOEMCO2005 |  | Image - No number of DIF given - have assumed one DIF per logging run
wsm12260 | Permian | 31.93 | -101.82 | 95 |  | 2220 | D | DIF |  | 1 |  | 2200 | 2236 |  |  | 1 | [14 empty] | World Stress Map | HOEMCO2005 |  | Image - No number of DIF given - have assumed one DIF per logging run
wsm12261 | Permian | 31.93 | -101.82 | 90 |  | 2200 | D | DIF |  | 1 |  | 2158 | 2249 |  |  | 1 | [14 empty] | World Stress Map | HOEMCO2005 |  | Image - No number of DIF given - have assumed one DIF per logging run
wsm12262 | Permian | 31.93 | -101.82 | 85 |  | 2220 | D | DIF |  | 1 |  | 2199 | 2234 |  |  | 1 | [14 empty] | World Stress Map | HOEMCO2005 |  | Image - No number of DIF given - have assumed one DIF per logging run
wsm12263 | Permian | 30.98 | -102.5 | 120 |  | 1490 | D | DIF |  | 1 |  | 1417 | 1556 |  |  | 1 | [14 empty] | World Stress Map | HOEMCO2005 |  | Image - No number of DIF given - have assumed one DIF per logging run
wsm12264 | Permian | 32.85 | -104.28 | 160 |  | 2550 | D | DIF |  | 1 |  | 2295 | 2804 |  |  | 1 | [14 empty] | World Stress Map | HOEMCO2005 |  | Image - No number of DIF given - have assumed one DIF per logging run
wsm12265 | Permian | 32.16 | -103.1 | 155 |  | 2250 | D | DIF |  | 1 |  | 1783 | 2708 |  |  | 1 | [14 empty] | World Stress Map | HOEMCO2005 |  | Image - No number of DIF given - have assumed one DIF per logging run
wsm12266 | Permian | 32.78 | -104.21 | 105 |  | 2450 | D | DIF |  | 1 |  | 2316 | 2591 |  |  | 1 | [14 empty] | World Stress Map | HOEMCO2005 |  | Image - No number of DIF given - have assumed one DIF per logging run
wsm12267 | Permian | 31.46 | -103.04 | 100 |  | 3920 | D | DIF |  | 1 |  | 3605 | 4225 |  |  | 1 | [14 empty] | World Stress Map | HOEMCO2005 |  | Image - No number of DIF given - have assumed one DIF per logging run
wsm12268 | Permian | 31.3 | -103.1 | 147 |  | 3400 | D | DIF |  | 2 |  | 3254 | 3670 |  |  | 1 | [14 empty] | World Stress Map | HOEMCO2005 |  | Image - No number of DIF given - have assumed one DIF per logging run
wsm12269 | Permian | 31.23 | -101.68 | 68 |  | 920 | D | DIF |  | 1 |  | 853 | 991 |  |  | 1 | [14 empty] | World Stress Map | HOEMCO2005 |  | Image - No number of DIF given - have assumed one DIF per logging run
wsm12270 | Permian | 32.81 | -104.1 | 158 |  | 1100 | D | DIF |  | 1 |  | 1052 | 1143 |  |  | 1 | [14 empty] | World Stress Map | HOEMCO2005 |  | Image - No number of DIF given - have assumed one DIF per logging run
wsm12271 | Permian | 32.82 | -104.09 | 135 |  | 1250 | D | DIF |  | 1 |  | 1183 | 1311 |  |  | 1 | [14 empty] | World Stress Map | HOEMCO2005 |  | Image - No number of DIF given - have assumed one DIF per logging run
wsm12272 | Permian | 32.82 | -104.06 | 135 |  | 1280 | D | DIF |  | 1 |  | 1219 | 1341 |  |  | 1 | [14 empty] | World Stress Map | HOEMCO2005 |  | Image - No number of DIF given - have assumed one DIF per logging run
wsm12273 | Permian | 32.82 | -103.95 | 90 |  | 1470 | D | DIF |  | 1 |  | 1384 | 1548 |  |  | 1 | [14 empty] | World Stress Map | HOEMCO2005 |  | Image - No number of DIF given - have assumed one DIF per logging run
wsm12274 | Permian | 32.82 | -104 | 135 |  | 1370 | D | DIF |  | 1 |  | 1292 | 1454 |  |  | 1 | [14 empty] | World Stress Map | HOEMCO2005 |  | Image - No number of DIF given - have assumed one DIF per logging run
wsm12275 | Permian | 32.82 | -104 | 135 |  | 1390 | D | DIF |  | 1 |  | 1314 | 1457 |  |  | 1 | [14 empty] | World Stress Map | HOEMCO2005 |  | Image - No number of DIF given - have assumed one DIF per logging run
wsm12276 | Permian | 32.81 | -104.11 | 125 |  | 1210 | D | DIF |  | 1 |  | 1158 | 1268 |  |  | 1 | [14 empty] | World Stress Map | HOEMCO2005 |  | Image - No number of DIF given - have assumed one DIF per logging run
wsm12277 | Permian | 32.81 | -104.12 | 115 |  | 1200 | D | DIF |  | 1 |  | 1158 | 1250 |  |  | 1 | [14 empty] | World Stress Map | HOEMCO2005 |  | Image - No number of DIF given - have assumed one DIF per logging run
wsm12278 | Permian | 33.96 | -100.17 | 90 |  | 2250 | D | DIF |  | 1 |  | 1585 | 2911 |  |  | 1 | [14 empty] | World Stress Map | HOEMCO2005 |  | Image - No number of DIF given - have assumed one DIF per logging run
wsm12279 | Permian | 30.64 | -101.83 | 145 |  | 2710 | D | DIF |  | 1 |  | 2649 | 2777 |  |  | 1 | [14 empty] | World Stress Map | HOEMCO2005 |  | Image - No number of DIF given - have assumed one DIF per logging run
wsm12280 | Permian | 32.24 | -103.57 | 75 |  | 4070 | D | DIF |  | 1 |  | 4025 | 4104 |  |  | 1 | [14 empty] | World Stress Map | HOEMCO2005 |  | Image - No number of DIF given - have assumed one DIF per logging run
wsm12281 | Permian | 31.73 | -102.33 | 130 |  | 3050 | D | DIF |  | 1 |  | 2987 | 3109 |  |  | 1 | [14 empty] | World Stress Map | HOEMCO2005 |  | Image - No number of DIF given - have assumed one DIF per logging run
wsm12282 | Permian | 31.52 | -102.61 | 100 |  | 1370 | D | DIF |  | 1 |  | 1303 | 1437 |  |  | 1 | [14 empty] | World Stress Map | HOEMCO2005 |  | Image - No number of DIF given - have assumed one DIF per logging run
wsm12283 | Permian | 31.38 | -102.12 | 90 |  | 3390 | D | DIF |  | 1 |  | 3284 | 3490 |  |  | 1 | [14 empty] | World Stress Map | HOEMCO2005 |  | Image - No number of DIF given - have assumed one DIF per logging run
wsm12284 | Permian | 32.92 | -103.36 | 85 |  | 3410 | D | DIF |  | 1 |  | 3249 | 3563 |  |  | 1 | [14 empty] | World Stress Map | HOEMCO2005 |  | Image - No number of DIF given - have assumed one DIF per logging run
wsm12285 | Permian | 31.7 | -102.13 | 80 |  | 3560 | D | DIF |  | 1 |  | 3472 | 3650 |  |  | 1 | [14 empty] | World Stress Map | HOEMCO2005 |  | Image - No number of DIF given - have assumed one DIF per logging run
wsm12286 | Permian | 31.71 | -102.14 | 68 |  | 3650 | D | DIF |  | 1 |  | 3505 | 3795 |  |  | 1 | [14 empty] | World Stress Map | HOEMCO2005 |  | Image - No number of DIF given - have assumed one DIF per logging run
wsm12287 | Permian | 31.35 | -101.79 | 98 |  | 3180 | D | DIF |  | 2 |  | 3162 | 3358 |  |  | 1 | [14 empty] | World Stress Map | HOEMCO2005 |  | Image - No number of DIF given - have assumed one DIF per logging run
wsm12288 | Permian | 30.6 | -101.87 | 55 |  | 3030 | D | DIF |  | 1 |  | 2874 | 3191 |  |  | 1 | [14 empty] | World Stress Map | HOEMCO2005 |  | Image - No number of DIF given - have assumed one DIF per logging run
wsm12289 | Permian | 33.23 | -103.44 | 120 |  | 3610 | D | DIF |  | 1 |  | 3292 | 3932 |  |  | 1 | [14 empty] | World Stress Map | HOEMCO2005 |  | Image - No number of DIF given - have assumed one DIF per logging run
wsm12290 | Permian | 33.15 | -103.42 | 110 |  | 4010 | D | DIF |  | 1 |  | 3749 | 4265 |  |  | 1 | [14 empty] | World Stress Map | HOEMCO2005 |  | Image - No number of DIF given - have assumed one DIF per logging run
wsm12291 | Permian | 32.85 | -104.51 | 145 |  | 1880 | D | DIF |  | 1 |  | 1454 | 2302 |  |  | 1 | [14 empty] | World Stress Map | HOEMCO2005 |  | Image - No number of DIF given - have assumed one DIF per logging run
wsm12292 | Permian | 32.39 | -104.66 | 0 |  | 2800 | D | DIF |  | 2 |  | 2591 | 3107 |  |  | 1 | [14 empty] | World Stress Map | HOEMCO2005 |  | Image - No number of DIF given - have assumed one DIF per logging run
wsm12293 | Permian | 32.39 | -104.66 | 20 |  | 2920 | D | DIF |  | 1 |  | 2868 | 2979 |  |  | 1 | [14 empty] | World Stress Map | HOEMCO2005 |  | Image - No number of DIF given - have assumed one DIF per logging run
wsm12294 | Permian | 32.57 | -104.7 | 20 |  | 2250 | D | DIF |  | 1 |  | 1859 | 2637 |  |  | 1 | [14 empty] | World Stress Map | HOEMCO2005 |  | Image - No number of DIF given - have assumed one DIF per logging run
wsm12295 | Permian | 32.83 | -103.34 | 90 |  | 3380 | D | DIF |  | 1 |  | 2896 | 3871 |  |  | 1 | [14 empty] | World Stress Map | HOEMCO2005 |  | Image - No number of DIF given - have assumed one DIF per logging run
wsm12296 | Permian | 32.88 | -103.42 | 75 |  | 3410 | D | DIF |  | 1 |  | 3362 | 3452 |  |  | 1 | [14 empty] | World Stress Map | HOEMCO2005 |  | Image - No number of DIF given - have assumed one DIF per logging run
wsm12297 | Permian | 32.83 | -103.33 | 40 |  | 2990 | D | DIF |  | 1 |  | 2774 | 3206 |  |  | 1 | [14 empty] | World Stress Map | HOEMCO2005 |  | Image - No number of DIF given - have assumed one DIF per logging run
wsm12298 | Permian | 31.08 | -102.78 | 130 |  | 1340 | D | DIF |  | 1 |  | 1015 | 1674 |  |  | 1 | [14 empty] | World Stress Map | HOEMCO2005 |  | Image - No number of DIF given - have assumed one DIF per logging run
wsm12299 | Permian | 32.28 | -104.01 | 40 |  | 3560 | D | DIF |  | 1 |  | 3353 | 3767 |  |  | 1 | [14 empty] | World Stress Map | HOEMCO2005 |  | Image - No number of DIF given - have assumed one DIF per logging run
wsm12300 | Permian | 33.83 | -100.22 | 80 |  | 1900 | D | DIF |  | 1 |  | 1372 | 1954 |  |  | 1 | [14 empty] | World Stress Map | HOEMCO2005 |  | Image - No number of DIF given - have assumed one DIF per logging run
wsm12301 | Permian | 32.68 | -104.13 | 40 |  | 750 | D | DIF |  | 1 |  | 623 | 870 |  |  | 1 | [14 empty] | World Stress Map | HOEMCO2005 |  | Image - No number of DIF given - have assumed one DIF per logging run
wsm12302 | Permian | 32.76 | -104.58 | 170 |  | 1880 | D | DIF |  | 1 |  | 1741 | 2019 |  |  | 1 | [14 empty] | World Stress Map | HOEMCO2005 |  | Image - No number of DIF given - have assumed one DIF per logging run
wsm12303 | Permian | 32.62 | -104.65 | 0 |  | 1650 | D | DIF |  | 1 |  | 1146 | 2162 |  |  | 1 | [14 empty] | World Stress Map | HOEMCO2005 |  | Image - No number of DIF given - have assumed one DIF per logging run
wsm12304 | Permian | 32.63 | -104.68 | 8 |  | 1600 | D | DIF |  | 2 |  | 1113 | 2121 |  |  | 1 | [14 empty] | World Stress Map | HOEMCO2005 |  | Image - No number of DIF given - have assumed one DIF per logging run
wsm12305 | Permian | 32.62 | -104.69 | 0 |  | 1590 | D | DIF |  | 1 |  | 1096 | 2079 |  |  | 1 | [14 empty] | World Stress Map | HOEMCO2005 |  | Image - No number of DIF given - have assumed one DIF per logging run
wsm12306 | Permian | 32.63 | -104.66 | 10 |  | 1950 | D | DIF |  | 1 |  | 1804 | 2097 |  |  | 1 | [14 empty] | World Stress Map | HOEMCO2005 |  | Image - No number of DIF given - have assumed one DIF per logging run
wsm12307 | Permian | 32.76 | -103.56 | 60 |  | 1800 | D | DIF |  | 1 |  | 1577 | 2012 |  |  | 1 | [14 empty] | World Stress Map | HOEMCO2005 |  | Image - No number of DIF given - have assumed one DIF per logging run
wsm12308 | Permian | 31.3 | -101.91 | 100 |  | 3130 | D | DIF |  | 1 |  | 3018 | 3240 |  |  | 1 | [14 empty] | World Stress Map | HOEMCO2005 |  | Image - No number of DIF given - have assumed one DIF per logging run
wsm12309 | Permian | 33.47 | -100.67 | 65 |  | 1320 | D | DIF |  | 1 |  | 1280 | 1366 |  |  | 1 | [14 empty] | World Stress Map | HOEMCO2005 |  | Image - No number of DIF given - have assumed one DIF per logging run
wsm12310 | Permian | 33.4 | -100.84 | 90 |  | 1510 | D | DIF |  | 1 |  | 1433 | 1578 |  |  | 1 | [14 empty] | World Stress Map | HOEMCO2005 |  | Image - No number of DIF given - have assumed one DIF per logging run
wsm12311 | Permian | 33.4 | -100.84 | 70 |  | 1510 | D | DIF |  | 1 |  | 1448 | 1578 |  |  | 1 | [14 empty] | World Stress Map | HOEMCO2005 |  | Image - No number of DIF given - have assumed one DIF per logging run
wsm12312 | Permian | 33.82 | -100.21 | 140 |  | 1870 | D | DIF |  | 1 |  | 1829 | 1916 |  |  | 1 | [14 empty] | World Stress Map | HOEMCO2005 |  | Image - No number of DIF given - have assumed one DIF per logging run
wsm12313 | Permian | 32.77 | -103.92 | 0 |  | 2320 | D | DIF |  | 1 |  | 2042 | 2594 |  |  | 1 | [14 empty] | World Stress Map | HOEMCO2005 |  | Image - No number of DIF given - have assumed one DIF per logging run
wsm12314 | Permian | 32.51 | -103.61 | 60 |  | 3960 | D | DIF |  | 1 |  | 3495 | 4432 |  |  | 1 | [14 empty] | World Stress Map | HOEMCO2005 |  | Image - No number of DIF given - have assumed one DIF per logging run
wsm12315 | Permian | 31.03 | -101.68 | 115 |  | 2650 | D | DIF |  | 1 |  | 2367 | 2930 |  |  | 1 | [14 empty] | World Stress Map | HOEMCO2005 |  | Image - No number of DIF given - have assumed one DIF per logging run
wsm12316 | Permian | 32.69 | -104.7 | 170 |  | 1570 | D | DIF |  | 1 |  | 1095 | 2040 |  |  | 1 | [14 empty] | World Stress Map | HOEMCO2005 |  | Image - No number of DIF given - have assumed one DIF per logging run
wsm12317 | Permian | 32.81 | -104.19 | 130 |  | 240 | D | DIF |  | 1 |  | 194 | 282 |  |  | 1 | [14 empty] | World Stress Map | HOEMCO2005 |  | Image - No number of DIF given - have assumed one DIF per logging run
wsm12318 | Permian | 32.81 | -104.19 | 105 |  | 230 | D | DIF |  | 1 |  | 182 | 273 |  |  | 1 | [14 empty] | World Stress Map | HOEMCO2005 |  | Image - No number of DIF given - have assumed one DIF per logging run
wsm12319 | Permian | 32.82 | -104.2 | 95 |  | 220 | D | DIF |  | 1 |  | 176 | 267 |  |  | 1 | [14 empty] | World Stress Map | HOEMCO2005 |  | Image - No number of DIF given - have assumed one DIF per logging run
wsm12320 | Permian | 32.62 | -104.67 | 0 |  | 1660 | D | DIF |  | 1 |  | 1149 | 2167 |  |  | 1 | [14 empty] | World Stress Map | HOEMCO2005 |  | Image - No number of DIF given - have assumed one DIF per logging run
wsm12321 | Permian | 32.75 | -104.57 | 0 |  | 1940 | D | DIF |  | 1 |  | 1847 | 2035 |  |  | 1 | [14 empty] | World Stress Map | HOEMCO2005 |  | Image - No number of DIF given - have assumed one DIF per logging run
wsm12322 | Permian | 32.74 | -104.59 | 170 |  | 1830 | D | DIF |  | 1 |  | 1501 | 2163 |  |  | 1 | [14 empty] | World Stress Map | HOEMCO2005 |  | Image - No number of DIF given - have assumed one DIF per logging run
wsm12323 | Permian | 32.75 | -104.62 | 0 |  | 1310 | D | DIF |  | 1 |  | 387 | 2234 |  |  | 1 | [14 empty] | World Stress Map | HOEMCO2005 |  | Image - No number of DIF given - have assumed one DIF per logging run
wsm12324 | Permian | 32.73 | -104.62 | 10 |  | 2060 | D | DIF |  | 1 |  | 1838 | 2282 |  |  | 1 | [14 empty] | World Stress Map | HOEMCO2005 |  | Image - No number of DIF given - have assumed one DIF per logging run
wsm12325 | Permian | 32.65 | -104.73 | 178 |  | 1800 | D | DIF |  | 3 |  | 1291 | 2220 |  |  | 1 | [14 empty] | World Stress Map | HOEMCO2005 |  | Image - No number of DIF given - have assumed one DIF per logging run
wsm12326 | Permian | 32.72 | -104.72 | 5 |  | 1320 | D | DIF |  | 1 |  | 645 | 2000 |  |  | 1 | [14 empty] | World Stress Map | HOEMCO2005 |  | Image - No number of DIF given - have assumed one DIF per logging run
wsm12327 | Permian | 32.49 | -104.67 | 0 |  | 2740 | D | DIF |  | 1 |  | 2682 | 2796 |  |  | 1 | [14 empty] | World Stress Map | HOEMCO2005 |  | Image - No number of DIF given - have assumed one DIF per logging run
wsm12328 | Permian | 32.6 | -103.37 | 80 |  | 3520 | D | DIF |  | 1 |  | 2905 | 4131 |  |  | 1 | [14 empty] | World Stress Map | HOEMCO2005 |  | Image - No number of DIF given - have assumed one DIF per logging run
wsm12329 | Permian | 32.6 | -103.37 | 65 |  | 2710 | D | DIF |  | 1 |  | 2094 | 3333 |  |  | 1 | [14 empty] | World Stress Map | HOEMCO2005 |  | Image - No number of DIF given - have assumed one DIF per logging run
wsm12330 | Permian | 33.07 | -103.17 | 100 |  | 3730 | D | DIF |  | 1 |  | 3558 | 3897 |  |  | 1 | [14 empty] | World Stress Map | HOEMCO2005 |  | Image - No number of DIF given - have assumed one DIF per logging run
wsm12331 | Permian | 32.33 | -104.28 | 25 |  | 3220 | D | DIF |  | 1 |  | 3124 | 3307 |  |  | 1 | [14 empty] | World Stress Map | HOEMCO2005 |  | Image - No number of DIF given - have assumed one DIF per logging run
wsm12332 | Permian | 32.51 | -104.49 | 25 |  | 2620 | D | DIF |  | 1 |  | 2181 | 3058 |  |  | 1 | [14 empty] | World Stress Map | HOEMCO2005 |  | Image - No number of DIF given - have assumed one DIF per logging run
wsm12333 | Permian | 32.47 | -104.75 | 15 |  | 1830 | D | DIF |  | 1 |  | 1058 | 2603 |  |  | 1 | [14 empty] | World Stress Map | HOEMCO2005 |  | Image - No number of DIF given - have assumed one DIF per logging run
wsm12334 | Permian | 32.4 | -103.17 | 70 |  | 1150 | D | DIF |  | 1 |  | 727 | 1575 |  |  | 1 | [14 empty] | World Stress Map | HOEMCO2005 |  | Image - No number of DIF given - have assumed one DIF per logging run
wsm12335 | Permian | 32.42 | -103.18 | 75 |  | 1140 | D | DIF |  | 1 |  | 645 | 1631 |  |  | 1 | [14 empty] | World Stress Map | HOEMCO2005 |  | Image - No number of DIF given - have assumed one DIF per logging run
wsm12336 | Permian | 32.71 | -104.58 | 0 |  | 2230 | D | DIF |  | 1 |  | 1847 | 2615 |  |  | 1 | [14 empty] | World Stress Map | HOEMCO2005 |  | Image - No number of DIF given - have assumed one DIF per logging run
wsm12337 | Permian | 33.35 | -103.52 | 125 |  | 3620 | D | DIF |  | 1 |  | 3463 | 3786 |  |  | 1 | [14 empty] | World Stress Map | HOEMCO2005 |  | Image - No number of DIF given - have assumed one DIF per logging run
wsm12338 | Permian | 33.37 | -103.5 | 120 |  | 3920 | D | DIF |  | 1 |  | 3688 | 4156 |  |  | 1 | [14 empty] | World Stress Map | HOEMCO2005 |  | Image - No number of DIF given - have assumed one DIF per logging run
wsm12339 | Permian | 33.3 | -103.54 | 125 |  | 3670 | D | DIF |  | 1 |  | 3621 | 3728 |  |  | 1 | [14 empty] | World Stress Map | HOEMCO2005 |  | Image - No number of DIF given - have assumed one DIF per logging run
wsm12340 | Permian | 32.5 | -104.27 | 20 |  | 3310 | D | DIF |  | 1 |  | 3063 | 3556 |  |  | 1 | [14 empty] | World Stress Map | HOEMCO2005 |  | Image - No number of DIF given - have assumed one DIF per logging run
wsm12341 | Permian | 33.4 | -103.44 | 125 |  | 3660 | D | DIF |  | 1 |  | 3543 | 3781 |  |  | 1 | [14 empty] | World Stress Map | HOEMCO2005 |  | Image - No number of DIF given - have assumed one DIF per logging run
wsm12342 | Permian | 33.37 | -103.53 | 135 |  | 3580 | D | DIF |  | 1 |  | 3292 | 3865 |  |  | 1 | [14 empty] | World Stress Map | HOEMCO2005 |  | Image - No number of DIF given - have assumed one DIF per logging run
wsm12343 | Permian | 33.35 | -103.53 | 120 |  | 3290 | D | DIF |  | 1 |  | 2743 | 3844 |  |  | 1 | [14 empty] | World Stress Map | HOEMCO2005 |  | Image - No number of DIF given - have assumed one DIF per logging run
wsm12344 | Permian | 33.45 | -103.45 | 120 |  | 3670 | D | DIF |  | 1 |  | 3613 | 3720 |  |  | 1 | [14 empty] | World Stress Map | HOEMCO2005 |  | Image - No number of DIF given - have assumed one DIF per logging run
wsm12345 | Permian | 33.32 | -103.35 | 105 |  | 3860 | D | DIF |  | 1 |  | 3731 | 3980 |  |  | 1 | [14 empty] | World Stress Map | HOEMCO2005 |  | Image - No number of DIF given - have assumed one DIF per logging run
wsm12346 | Permian | 32.7 | -104.39 | 165 |  | 2630 | D | DIF |  | 1 |  | 2335 | 2923 |  |  | 1 | [14 empty] | World Stress Map | HOEMCO2005 |  | Image - No number of DIF given - have assumed one DIF per logging run
wsm12347 | Permian | 33.46 | -103.51 | 125 |  | 3230 | D | DIF |  | 1 |  | 2712 | 3755 |  |  | 1 | [14 empty] | World Stress Map | HOEMCO2005 |  | Image - No number of DIF given - have assumed one DIF per logging run
wsm12348 | Permian | 33.29 | -103.53 | 120 |  | 3640 | D | DIF |  | 1 |  | 3547 | 3731 |  |  | 1 | [14 empty] | World Stress Map | HOEMCO2005 |  | Image - No number of DIF given - have assumed one DIF per logging run
wsm12349 | Permian | 33.47 | -103.46 | 115 |  | 3200 | D | DIF |  | 1 |  | 2698 | 3705 |  |  | 1 | [14 empty] | World Stress Map | HOEMCO2005 |  | Image - No number of DIF given - have assumed one DIF per logging run
wsm12350 | Permian | 33.44 | -103.51 | 125 |  | 3700 | D | DIF |  | 1 |  | 3627 | 3763 |  |  | 1 | [14 empty] | World Stress Map | HOEMCO2005 |  | Image - No number of DIF given - have assumed one DIF per logging run
wsm12351 | Permian | 32.88 | -104.27 | 160 |  | 2610 | D | DIF |  | 1 |  | 2429 | 2789 |  |  | 1 | [14 empty] | World Stress Map | HOEMCO2005 |  | Image - No number of DIF given - have assumed one DIF per logging run
wsm12352 | Permian | 32.57 | -104.48 | 0 |  | 2900 | D | DIF |  | 1 |  | 2843 | 2956 |  |  | 1 | [14 empty] | World Stress Map | HOEMCO2005 |  | Image - No number of DIF given - have assumed one DIF per logging run
wsm12353 | Permian | 33.32 | -103.53 | 115 |  | 3680 | D | DIF |  | 1 |  | 3612 | 3755 |  |  | 1 | [14 empty] | World Stress Map | HOEMCO2005 |  | Image - No number of DIF given - have assumed one DIF per logging run
wsm12354 | Permian | 32.82 | -104.32 | 158 |  | 2300 | D | DIF |  | 2 |  | 1712 | 2733 |  |  | 1 | [14 empty] | World Stress Map | HOEMCO2005 |  | Image - No number of DIF given - have assumed one DIF per logging run
wsm12355 | Permian | 31.29 | -102.03 | 98 |  | 2400 | D | DIF |  | 2 |  | 1768 | 3109 |  |  | 1 | [14 empty] | World Stress Map | HOEMCO2005 |  | Image - No number of DIF given - have assumed one DIF per logging run
wsm12356 | Permian | 32.76 | -103.56 | 85 |  | 1540 | D | DIF |  | 1 |  | 1463 | 1623 |  |  | 1 | [14 empty] | World Stress Map | HOEMCO2005 |  | Image - No number of DIF given - have assumed one DIF per logging run
wsm12357 | Permian | 33.41 | -104.25 | 150 |  | 1750 | D | BO |  | 1 |  | 1570 | 1928 |  |  | 1 | [14 empty] | World Stress Map | HOEMCO2005 |  | Image - No number of BO given - have assumed one BO per logging run
wsm12358 | Permian | 32.98 | -102.89 | 70 |  | 2560 | D | BO |  | 1 |  | 2469 | 2652 |  |  | 1 | [14 empty] | World Stress Map | HOEMCO2005 |  | Image - No number of BO given - have assumed one BO per logging run
wsm12359 | Permian | 30.98 | -102.5 | 120 |  | 1490 | D | BO |  | 1 |  | 1417 | 1556 |  |  | 1 | [14 empty] | World Stress Map | HOEMCO2005 |  | Image - No number of BO given - have assumed one BO per logging run
wsm12360 | Permian | 31.3 | -103.1 | 151 |  | 3290 | D | BO |  | 1 |  | 3254 | 3319 |  |  | 1 | [14 empty] | World Stress Map | HOEMCO2005 |  | Image - No number of BO given - have assumed one BO per logging run
wsm12361 | Permian | 33.52 | -100.86 | 170 |  | 1490 | D | BO |  | 1 |  | 1442 | 1539 |  |  | 1 | [14 empty] | World Stress Map | HOEMCO2005 |  | Image - No number of BO given - have assumed one BO per logging run
wsm12362 | Permian | 30.64 | -101.83 | 150 |  | 2710 | D | BO |  | 1 |  | 2649 | 2777 |  |  | 1 | [14 empty] | World Stress Map | HOEMCO2005 |  | Image - No number of BO given - have assumed one BO per logging run
wsm12363 | Permian | 30.6 | -101.87 | 30 |  | 3030 | D | BO |  | 1 |  | 2874 | 3191 |  |  | 1 | [14 empty] | World Stress Map | HOEMCO2005 |  | Image - No number of BO given - have assumed one BO per logging run
wsm12364 | Permian | 33.23 | -103.44 | 120 |  | 3610 | D | BO |  | 1 |  | 3292 | 3932 |  |  | 1 | [14 empty] | World Stress Map | HOEMCO2005 |  | Image - No number of BO given - have assumed one BO per logging run
wsm12365 | Permian | 33.15 | -103.42 | 110 |  | 4010 | D | BO |  | 1 |  | 3749 | 4265 |  |  | 1 | [14 empty] | World Stress Map | HOEMCO2005 |  | Image - No number of BO given - have assumed one BO per logging run
wsm12366 | Permian | 32.85 | -104.51 | 165 |  | 1880 | D | BO |  | 1 |  | 1454 | 2302 |  |  | 1 | [14 empty] | World Stress Map | HOEMCO2005 |  | Image - No number of BO given - have assumed one BO per logging run
wsm12367 | Permian | 32.39 | -104.66 | 30 |  | 2800 | D | BO |  | 2 |  | 2591 | 3107 |  |  | 1 | [14 empty] | World Stress Map | HOEMCO2005 |  | Image - No number of BO given - have assumed one BO per logging run
wsm12368 | Permian | 32.39 | -104.66 | 20 |  | 2920 | D | BO |  | 1 |  | 2868 | 2979 |  |  | 1 | [14 empty] | World Stress Map | HOEMCO2005 |  | Image - No number of BO given - have assumed one BO per logging run
wsm12369 | Permian | 32.57 | -104.7 | 175 |  | 2250 | D | BO |  | 1 |  | 1859 | 2637 |  |  | 1 | [14 empty] | World Stress Map | HOEMCO2005 |  | Image - No number of BO given - have assumed one BO per logging run
wsm12370 | Permian | 32.83 | -103.33 | 70 |  | 2990 | D | BO |  | 1 |  | 2774 | 3206 |  |  | 1 | [14 empty] | World Stress Map | HOEMCO2005 |  | Image - No number of BO given - have assumed one BO per logging run
wsm12371 | Permian | 31.08 | -102.78 | 125 |  | 1340 | D | BO |  | 1 |  | 1015 | 1674 |  |  | 1 | [14 empty] | World Stress Map | HOEMCO2005 |  | Image - No number of BO given - have assumed one BO per logging run
wsm12372 | Permian | 32.76 | -104.58 | 165 |  | 1880 | D | BO |  | 1 |  | 1741 | 2019 |  |  | 1 | [14 empty] | World Stress Map | HOEMCO2005 |  | Image - No number of BO given - have assumed one BO per logging run
wsm12373 | Permian | 32.62 | -104.65 | 0 |  | 1650 | D | BO |  | 1 |  | 1146 | 2162 |  |  | 1 | [14 empty] | World Stress Map | HOEMCO2005 |  | Image - No number of BO given - have assumed one BO per logging run
wsm12374 | Permian | 32.73 | -104.72 | 100 |  | 1590 | D | BO |  | 1 |  | 1219 | 1966 |  |  | 1 | [14 empty] | World Stress Map | HOEMCO2005 |  | Image - No number of BO given - have assumed one BO per logging run
wsm12375 | Permian | 32.63 | -104.68 | 5 |  | 1600 | D | BO |  | 2 |  | 1113 | 2121 |  |  | 1 | [14 empty] | World Stress Map | HOEMCO2005 |  | Image - No number of BO given - have assumed one BO per logging run
wsm12376 | Permian | 32.62 | -104.69 | 0 |  | 1590 | D | BO |  | 1 |  | 1096 | 2079 |  |  | 1 | [14 empty] | World Stress Map | HOEMCO2005 |  | Image - No number of BO given - have assumed one BO per logging run
wsm12377 | Permian | 31.3 | -101.91 | 105 |  | 3130 | D | BO |  | 1 |  | 3018 | 3240 |  |  | 1 | [14 empty] | World Stress Map | HOEMCO2005 |  | Image - No number of BO given - have assumed one BO per logging run
wsm12378 | Permian | 32.51 | -103.61 | 60 |  | 3960 | D | BO |  | 1 |  | 3495 | 4432 |  |  | 1 | [14 empty] | World Stress Map | HOEMCO2005 |  | Image - No number of BO given - have assumed one BO per logging run
wsm12379 | Permian | 32.69 | -104.7 | 0 |  | 1570 | D | BO |  | 1 |  | 1095 | 2040 |  |  | 1 | [14 empty] | World Stress Map | HOEMCO2005 |  | Image - No number of BO given - have assumed one BO per logging run
wsm12380 | Permian | 32.82 | -104.2 | 95 |  | 220 | D | BO |  | 1 |  | 176 | 267 |  |  | 1 | [14 empty] | World Stress Map | HOEMCO2005 |  | Image - No number of BO given - have assumed one BO per logging run
wsm12381 | Permian | 32.62 | -104.67 | 175 |  | 1660 | D | BO |  | 1 |  | 1149 | 2167 |  |  | 1 | [14 empty] | World Stress Map | HOEMCO2005 |  | Image - No number of BO given - have assumed one BO per logging run
wsm12382 | Permian | 32.75 | -104.57 | 165 |  | 1940 | D | BO |  | 1 |  | 1847 | 2035 |  |  | 1 | [14 empty] | World Stress Map | HOEMCO2005 |  | Image - No number of BO given - have assumed one BO per logging run
wsm12383 | Permian | 32.74 | -104.59 | 160 |  | 1830 | D | BO |  | 1 |  | 1501 | 2163 |  |  | 1 | [14 empty] | World Stress Map | HOEMCO2005 |  | Image - No number of BO given - have assumed one BO per logging run
wsm12384 | Permian | 32.75 | -104.62 | 180 |  | 1310 | D | BO |  | 1 |  | 387 | 2234 |  |  | 1 | [14 empty] | World Stress Map | HOEMCO2005 |  | Image - No number of BO given - have assumed one BO per logging run
wsm12385 | Permian | 32.73 | -104.62 | 175 |  | 2060 | D | BO |  | 1 |  | 1838 | 2282 |  |  | 1 | [14 empty] | World Stress Map | HOEMCO2005 |  | Image - No number of BO given - have assumed one BO per logging run
wsm12386 | Permian | 32.65 | -104.73 | 5 |  | 1800 | D | BO |  | 3 |  | 1291 | 2220 |  |  | 1 | [14 empty] | World Stress Map | HOEMCO2005 |  | Image - No number of BO given - have assumed one BO per logging run
wsm12387 | Permian | 32.72 | -104.72 | 0 |  | 1320 | D | BO |  | 1 |  | 645 | 2000 |  |  | 1 | [14 empty] | World Stress Map | HOEMCO2005 |  | Image - No number of BO given - have assumed one BO per logging run
wsm12388 | Permian | 32.49 | -104.67 | 10 |  | 2740 | D | BO |  | 1 |  | 2682 | 2796 |  |  | 1 | [14 empty] | World Stress Map | HOEMCO2005 |  | Image - No number of BO given - have assumed one BO per logging run
wsm12389 | Permian | 32.6 | -103.37 | 100 |  | 3520 | D | BO |  | 1 |  | 2905 | 4131 |  |  | 1 | [14 empty] | World Stress Map | HOEMCO2005 |  | Image - No number of BO given - have assumed one BO per logging run
wsm12390 | Permian | 33.07 | -103.17 | 100 |  | 3730 | D | BO |  | 1 |  | 3558 | 3897 |  |  | 1 | [14 empty] | World Stress Map | HOEMCO2005 |  | Image - No number of BO given - have assumed one BO per logging run
wsm12391 | Permian | 32.51 | -104.49 | 15 |  | 2620 | D | BO |  | 1 |  | 2181 | 3058 |  |  | 1 | [14 empty] | World Stress Map | HOEMCO2005 |  | Image - No number of BO given - have assumed one BO per logging run
wsm12392 | Permian | 32.47 | -104.75 | 10 |  | 1830 | D | BO |  | 1 |  | 1058 | 2603 |  |  | 1 | [14 empty] | World Stress Map | HOEMCO2005 |  | Image - No number of BO given - have assumed one BO per logging run
wsm12393 | Permian | 32.71 | -104.58 | 180 |  | 2230 | D | BO |  | 1 |  | 1847 | 2615 |  |  | 1 | [14 empty] | World Stress Map | HOEMCO2005 |  | Image - No number of BO given - have assumed one BO per logging run
wsm12394 | Permian | 33.35 | -103.52 | 135 |  | 3620 | D | BO |  | 1 |  | 3463 | 3786 |  |  | 1 | [14 empty] | World Stress Map | HOEMCO2005 |  | Image - No number of BO given - have assumed one BO per logging run
wsm12395 | Permian | 33.37 | -103.5 | 125 |  | 3920 | D | BO |  | 1 |  | 3688 | 4156 |  |  | 1 | [14 empty] | World Stress Map | HOEMCO2005 |  | Image - No number of BO given - have assumed one BO per logging run
wsm12396 | Permian | 33.3 | -103.54 | 125 |  | 3670 | D | BO |  | 1 |  | 3621 | 3728 |  |  | 1 | [14 empty] | World Stress Map | HOEMCO2005 |  | Image - No number of BO given - have assumed one BO per logging run
wsm12397 | Permian | 33.4 | -103.44 | 125 |  | 3660 | D | BO |  | 1 |  | 3543 | 3781 |  |  | 1 | [14 empty] | World Stress Map | HOEMCO2005 |  | Image - No number of BO given - have assumed one BO per logging run
wsm12398 | Permian | 33.35 | -103.53 | 140 |  | 3290 | D | BO |  | 1 |  | 2743 | 3844 |  |  | 1 | [14 empty] | World Stress Map | HOEMCO2005 |  | Image - No number of BO given - have assumed one BO per logging run
wsm12399 | Permian | 33.45 | -103.45 | 125 |  | 3670 | D | BO |  | 1 |  | 3613 | 3720 |  |  | 1 | [14 empty] | World Stress Map | HOEMCO2005 |  | Image - No number of BO given - have assumed one BO per logging run
wsm12400 | Permian | 33.32 | -103.35 | 115 |  | 3860 | D | BO |  | 1 |  | 3731 | 3980 |  |  | 1 | [14 empty] | World Stress Map | HOEMCO2005 |  | Image - No number of BO given - have assumed one BO per logging run
wsm12401 | Permian | 32.7 | -104.39 | 160 |  | 2630 | D | BO |  | 1 |  | 2335 | 2923 |  |  | 1 | [14 empty] | World Stress Map | HOEMCO2005 |  | Image - No number of BO given - have assumed one BO per logging run
wsm12402 | Permian | 33.29 | -103.53 | 135 |  | 3640 | D | BO |  | 1 |  | 3547 | 3731 |  |  | 1 | [14 empty] | World Stress Map | HOEMCO2005 |  | Image - No number of BO given - have assumed one BO per logging run
wsm12403 | Permian | 33.47 | -103.46 | 125 |  | 3200 | D | BO |  | 1 |  | 2698 | 3705 |  |  | 1 | [14 empty] | World Stress Map | HOEMCO2005 |  | Image - No number of BO given - have assumed one BO per logging run
wsm12404 | Permian | 33.44 | -103.51 | 125 |  | 3700 | D | BO |  | 1 |  | 3627 | 3763 |  |  | 1 | [14 empty] | World Stress Map | HOEMCO2005 |  | Image - No number of BO given - have assumed one BO per logging run
wsm12405 | Permian | 32.88 | -104.27 | 165 |  | 2610 | D | BO |  | 1 |  | 2429 | 2789 |  |  | 1 | [14 empty] | World Stress Map | HOEMCO2005 |  | Image - No number of BO given - have assumed one BO per logging run
wsm12406 | Permian | 32.57 | -104.48 | 180 |  | 2900 | D | BO |  | 1 |  | 2843 | 2956 |  |  | 1 | [14 empty] | World Stress Map | HOEMCO2005 |  | Image - No number of BO given - have assumed one BO per logging run
wsm12407 | Permian | 33.32 | -103.53 | 130 |  | 3680 | D | BO |  | 1 |  | 3612 | 3755 |  |  | 1 | [14 empty] | World Stress Map | HOEMCO2005 |  | Image - No number of BO given - have assumed one BO per logging run
wsm12408 | Permian | 32.82 | -104.32 | 168 |  | 2300 | D | BO |  | 2 |  | 1712 | 2733 |  |  | 1 | [14 empty] | World Stress Map | HOEMCO2005 |  | Image - No number of BO given - have assumed one BO per logging run
wsm12409 | Permian | 30.44 | -102.8 | 70 |  | 960 | D | BO |  | 1 |  | 607 | 1313 |  |  | 1 | [14 empty] | World Stress Map | HOEMCO2005 |  | Image - No number of BO given - have assumed one BO per logging run
wsm12410 | Permian | 31.29 | -102.03 | 115 |  | 2900 | D | BO |  | 1 |  | 1768 | 3109 |  |  | 1 | [14 empty] | World Stress Map | HOEMCO2005 |  | Image - No number of BO given - have assumed one BO per logging run
A23 | Permian | 31.97 | -102.23 | 147.1885 | 12.4165 | 2327.29 | D | BO | Caliper | 4 | 20151114 | 2189.8 | 2782.5 | [17 empty] | Lund Snee, J.-E., and M.D. Zoback, 2016, State of stress in Texas: Implications for induced seismicity: Geophysical Research Letters, v. 43, no. 19, p. 10,208-10,214, doi:10.1002/2016GL070974 |  |  | There is some consistency to ""breakouts"" in this well but overall it's not convincing. Orientation suggests that they could actually be DIF.
A24 | Permian | 30.88 | -102.71 | 155.2333 | 1.3224 | 2785.72 | D | BO | Caliper | 2 | 20151114 | 2784 | 2786 | [17 empty] | Lund Snee, J.-E., and M.D. Zoback, 2016, State of stress in Texas: Implications for induced seismicity: Geophysical Research Letters, v. 43, no. 19, p. 10,208-10,214, doi:10.1002/2016GL070974 |  |  | 3 BOs using fairly strict criteria.
A25 | Permian | 31.17 | -103.75 | 20.4647 | 24.0735 | 1550.37 | D | BO | Caliper | 6 | 20151114 | 1296.8 | 2035.3 | [17 empty] | Lund Snee, J.-E., and M.D. Zoback, 2016, State of stress in Texas: Implications for induced seismicity: Geophysical Research Letters, v. 43, no. 19, p. 10,208-10,214, doi:10.1002/2016GL070974 |  |  | Several BO, even with strict criteria.Some possible BO are visible in lower Zoom screenshot that aren't counted as being real. There's a local rotation in this well—fault?
A26 | Permian | 31.25 | -100.55 | 43.8537 | 27.0951 | 1345.76 | D | BO | Caliper | 6 | 20151114 | 1190.2 | 1535.9 | [17 empty] | Lund Snee, J.-E., and M.D. Zoback, 2016, State of stress in Texas: Implications for induced seismicity: Geophysical Research Letters, v. 43, no. 19, p. 10,208-10,214, doi:10.1002/2016GL070974 |  |  | Handful of BO; slightly fewer with strict criteria enabled.
A27 | Permian | 31.75 | -101.89 | 173 | 1.8999 | 2438.55 | D | BO | Caliper | 2 | 20151114 | 2424.5 | 2452.1 | [17 empty] | Lund Snee, J.-E., and M.D. Zoback, 2016, State of stress in Texas: Implications for induced seismicity: Geophysical Research Letters, v. 43, no. 19, p. 10,208-10,214, doi:10.1002/2016GL070974 |  |  | Several BO, well aligned, in ~100 ft of well, all clustered together.
A28 | Permian | 31.77 | -104.01 | 32.1897 | 4.7966 | 1996.89 | D | BO | Caliper | 3 | 20151114 | 1982 | 2006.7 | [17 empty] | Lund Snee, J.-E., and M.D. Zoback, 2016, State of stress in Texas: Implications for induced seismicity: Geophysical Research Letters, v. 43, no. 19, p. 10,208-10,214, doi:10.1002/2016GL070974 |  |  | Has BO, all very consistent, for just under 100 ft of well. Possibly C quality
A29 | Permian | 32.88 | -100.41 | 136.1004 | 2.5492 | 1383.28 | D | BO | Caliper | 3 | 20151114 | 1381.8 | 1384.1 | [17 empty] | Lund Snee, J.-E., and M.D. Zoback, 2016, State of stress in Texas: Implications for induced seismicity: Geophysical Research Letters, v. 43, no. 19, p. 10,208-10,214, doi:10.1002/2016GL070974 |  |  | Several BO with strict criteria; moderate consistency.
A30 | Permian | 32.97 | -101.55 | 56.4 | 0.7 | 1697.2 | D | BO | Caliper | 1 | 20151114 | 1697.1 | 1697.4 | [17 empty] | Lund Snee, J.-E., and M.D. Zoback, 2016, State of stress in Texas: Implications for induced seismicity: Geophysical Research Letters, v. 43, no. 19, p. 10,208-10,214, doi:10.1002/2016GL070974 |  |  | Only 2 BO.
A298 | Permian | 32.63 | -104.09 | 7.3141 | 8.5601 | 2252.7 | D | DIF | FMI | 3.5 | 20170816 | 2246.9 | 2258.2 |  |  | 1.6 | [14 empty] | Lund Snee, J.-E., and M.D. Zoback, 2018, State of stress in the Permian Basin, Texas and New Mexico: Implications for induced seismicity: Leading Edge, v. 37, no. 2, p. 127–134, doi:10.1190/tle37020127.1
A299 | Permian | 31.88 | -103.07 | 45 | 5 |  | D | DIF | FMI | 6 | 20151114 | 967.7 | 975.4 | [17 empty] | Lund Snee, J.-E., and M.D. Zoback, 2016, State of stress in Texas: Implications for induced seismicity: Geophysical Research Letters, v. 43, no. 19, p. 10,208-10,214, doi:10.1002/2016GL070974
A301 | Permian | 30.27 | -100.79 | 36.9583 | 8.9858 | 2649.69 | D | DIF | FMI | 19 | 20160301 | 2607.2 | 2679.5 |  |  |  |  | 24.8607 | 20.3775 |  | 2642.2588 | D | BO | ? | 2 | 20160301 | 2617.4362 | 2667.0759 |  |  | Lund Snee, J.-E., and M.D. Zoback, 2016, State of stress in Texas: Implications for induced seismicity: Geophysical Research Letters, v. 43, no. 19, p. 10,208-10,214, doi:10.1002/2016GL070974
A302 | Permian | 30.5 | -102.11 | 154.6225 | 10.3296 | 3664.19 | D | DIF | FMI | 4 | 20160301 | 3659.3 | 3669.1 | [17 empty] | Lund Snee, J.-E., and M.D. Zoback, 2016, State of stress in Texas: Implications for induced seismicity: Geophysical Research Letters, v. 43, no. 19, p. 10,208-10,214, doi:10.1002/2016GL070974
A303 | Permian | 30.51 | -102.15 | 152.6174 | 6.6396 | 3396.06 | D | DIF | FMI | 2 | 20160301 | 3395.8 | 3396.4 |  |  |  |  | 163.3 | 3.8992 |  | 3409.1868 | D | BO | ? | 1 | 20160301 | 3409.1688 | 3409.2048 |  |  | Lund Snee, J.-E., and M.D. Zoback, 2016, State of stress in Texas: Implications for induced seismicity: Geophysical Research Letters, v. 43, no. 19, p. 10,208-10,214, doi:10.1002/2016GL070974
A304 | Permian | 30.51 | -102.11 | 140.9291 | 9.6296 | 3358.29 | D | DIF | FMI | 5 | 20160301 | 3345 | 3377.8 |  |  |  |  | 153.5 | 6.6962 |  | 3323.0383 | D | BO | ? | 1 | 20160301 | 3323.0383 | 3323.0383 |  |  | Lund Snee, J.-E., and M.D. Zoback, 2016, State of stress in Texas: Implications for induced seismicity: Geophysical Research Letters, v. 43, no. 19, p. 10,208-10,214, doi:10.1002/2016GL070974
A305 | Permian | 30.51 | -102.1 | 142.2383 | 11.5952 | 3626.15 | D | DIF | FMI | 3 | 20160301 | 3580.9 | 3649 | [17 empty] | Lund Snee, J.-E., and M.D. Zoback, 2016, State of stress in Texas: Implications for induced seismicity: Geophysical Research Letters, v. 43, no. 19, p. 10,208-10,214, doi:10.1002/2016GL070974
A306 | Permian | 30.52 | -102.15 | 149.8457 | 4.3509 | 3575.01 | D | DIF | FMI | 2 | 20160301 | 3574.7 | 3575.3 |  |  |  |  | 173.6 | 0.2 |  | 3609.7761 | D | BO | ? | 1 | 20160301 | 3609.7589 | 3609.7933 |  |  | Lund Snee, J.-E., and M.D. Zoback, 2016, State of stress in Texas: Implications for induced seismicity: Geophysical Research Letters, v. 43, no. 19, p. 10,208-10,214, doi:10.1002/2016GL070974
A307 | Permian | 30.53 | -102.2 | 173.6858 | 18.5833 | 3046.48 | D | DIF | FMI | 3 | 20160301 | 3037.4 | 3051.7 | [17 empty] | Lund Snee, J.-E., and M.D. Zoback, 2016, State of stress in Texas: Implications for induced seismicity: Geophysical Research Letters, v. 43, no. 19, p. 10,208-10,214, doi:10.1002/2016GL070974
A308 | Permian | 30.53 | -102.19 | 165.6741 | 9.1654 | 3016.51 | D | DIF | FMI | 5 | 20160301 | 3014.1 | 3019.1 |  |  |  |  | 15.5555 | 46.0825 |  | 3245.3487 | D | DIF | ? | 7 | 20160301 | 3033.3766 | 3371.7674 |  |  | Lund Snee, J.-E., and M.D. Zoback, 2016, State of stress in Texas: Implications for induced seismicity: Geophysical Research Letters, v. 43, no. 19, p. 10,208-10,214, doi:10.1002/2016GL070974
A309 | Permian | 30.54 | -102.27 | 136.7271 | 3.9352 | 3407.39 | D | DIF | FMI | 2 | 20160301 | 3398.6 | 3416.2 |  |  |  |  | 146.1691 | 25.8908 |  | 3398.4889 | E | ENH | ? | 7 | 20160301 | 3359.2145 | 3437.0104 |  |  | Lund Snee, J.-E., and M.D. Zoback, 2016, State of stress in Texas: Implications for induced seismicity: Geophysical Research Letters, v. 43, no. 19, p. 10,208-10,214, doi:10.1002/2016GL070974
A31 | Permian | 30.5 | -102.12 | 150.0362 | 11.6419 | 3165.39 | D | BO | FMI | 4 | 20160301 | 3163.1 | 3167.7 |  |  |  |  | 149.9768 | 25.7948 |  | 3525.459 | D | DIF | ? | 13 | 20160301 | 3214.4915 | 3666.7818 |  |  | Lund Snee, J.-E., and M.D. Zoback, 2016, State of stress in Texas: Implications for induced seismicity: Geophysical Research Letters, v. 43, no. 19, p. 10,208-10,214, doi:10.1002/2016GL070974
A310 | Permian | 30.55 | -102.33 | 134 | 1.7999 | 3258.31 | D | DIF | FMI | 1 | 20160301 | 3258.3 | 3258.3 | [17 empty] | Lund Snee, J.-E., and M.D. Zoback, 2016, State of stress in Texas: Implications for induced seismicity: Geophysical Research Letters, v. 43, no. 19, p. 10,208-10,214, doi:10.1002/2016GL070974
A313 | Permian | 31.97 | -103.99 | 60.1773 | 8.8184 | 2167.89 | D | DIF | FMI | 6 | 20160301 | 2150.9 | 2187.7 | [17 empty] | Lund Snee, J.-E., and M.D. Zoback, 2016, State of stress in Texas: Implications for induced seismicity: Geophysical Research Letters, v. 43, no. 19, p. 10,208-10,214, doi:10.1002/2016GL070974
A314 | Permian | 32.05 | -102.7 | 73.5421 | 3.7416 | 1839.35 | D | DIF | FMI | 9 | 20160301 | 1830.6 | 1862.3 | [17 empty] | Lund Snee, J.-E., and M.D. Zoback, 2016, State of stress in Texas: Implications for induced seismicity: Geophysical Research Letters, v. 43, no. 19, p. 10,208-10,214, doi:10.1002/2016GL070974
A315 | Permian | 32.13 | -102.73 | 71.5002 | 1.9585 | 1840.21 | D | DIF | FMI | 3 | 20160301 | 1839.8 | 1840.7 | [17 empty] | Lund Snee, J.-E., and M.D. Zoback, 2016, State of stress in Texas: Implications for induced seismicity: Geophysical Research Letters, v. 43, no. 19, p. 10,208-10,214, doi:10.1002/2016GL070974
A316 | Permian | 32.13 | -102.69 | 84.049 | 3.3639 | 3215.61 | D | DIF | FMI | 2 | 20160301 | 3215.3 | 3215.9 |  |  |  |  | 82.1017 | 4.9783 |  | 3185.4432 | D | BO | ? | 2 | 20160301 | 3185.1015 | 3185.6276 |  |  | Lund Snee, J.-E., and M.D. Zoback, 2016, State of stress in Texas: Implications for induced seismicity: Geophysical Research Letters, v. 43, no. 19, p. 10,208-10,214, doi:10.1002/2016GL070974
A32 | Permian | 30.54 | -102.25 | 132.7219 | 6.428 | 3501.75 | D | BO | FMI | 4 | 20160301 | 3499 | 3503.2 | [17 empty] | Lund Snee, J.-E., and M.D. Zoback, 2016, State of stress in Texas: Implications for induced seismicity: Geophysical Research Letters, v. 43, no. 19, p. 10,208-10,214, doi:10.1002/2016GL070974
A33 | Permian | 30.54 | -102.25 | 119.7268 | 9.6896 | 3373.91 | D | BO | FMI | 5 | 20160301 | 3364 | 3381 | [17 empty] | Lund Snee, J.-E., and M.D. Zoback, 2016, State of stress in Texas: Implications for induced seismicity: Geophysical Research Letters, v. 43, no. 19, p. 10,208-10,214, doi:10.1002/2016GL070974
A336 | Permian | 31.48 | -103.47 | 127.1196 | 10.7837 | 3807.16 | D | DIF | FMI | 257 | 20150908 | 3807.1 | 3807.2 |  |  | 1.16 | [14 empty] | Lund Snee, J.-E., and M.D. Zoback, 2016, State of stress in Texas: Implications for induced seismicity: Geophysical Research Letters, v. 43, no. 19, p. 10,208-10,214, doi:10.1002/2016GL070974 |  |  | Only see one interpreation for DIF near bottom of logged interval (but more than that shown in rose diagram)
A337 | Permian | 32.19 | -102.07 | 77.1586 | 3.8099 | 3259.98 | D | DIF | FMI | 76 | 20150908 | 3259.4 | 3260.5 |  |  | 2.8185 | [14 empty] | Lund Snee, J.-E., and M.D. Zoback, 2016, State of stress in Texas: Implications for induced seismicity: Geophysical Research Letters, v. 43, no. 19, p. 10,208-10,214, doi:10.1002/2016GL070974 |  |  | DIF present in many of these wells near here, but DIF disappear below around middle or upper Bone Springs Formation, then they reappear below in the Wolfcamp Formation
A338 | Permian | 32.23 | -100.76 | 59.2871 | 10.3633 | 2257.11 | D | DIF | FMI | 67 | 20150908 | 2213.7 | 2304.4 |  |  | 11.8677 | [14 empty] | Lund Snee, J.-E., and M.D. Zoback, 2016, State of stress in Texas: Implications for induced seismicity: Geophysical Research Letters, v. 43, no. 19, p. 10,208-10,214, doi:10.1002/2016GL070974
A34 | Permian | 31.95 | -104.03 | 55.6 | 3.4995 | 3522.43 | D | BO | FMI | 1 | 20160301 | 3522.4 | 3522.4 | [17 empty] | Lund Snee, J.-E., and M.D. Zoback, 2016, State of stress in Texas: Implications for induced seismicity: Geophysical Research Letters, v. 43, no. 19, p. 10,208-10,214, doi:10.1002/2016GL070974
A340 | Permian | 32.69 | -100.57 | 49.5977 | 5.6085 | 2224.96 | D | DIF | FMI | 6 | 20150908 | 2210.7 | 2241.4 |  |  | 32.0714 | [14 empty] | Lund Snee, J.-E., and M.D. Zoback, 2016, State of stress in Texas: Implications for induced seismicity: Geophysical Research Letters, v. 43, no. 19, p. 10,208-10,214, doi:10.1002/2016GL070974
A341 | Permian | 32.86 | -100.81 | 75.5263 | 8.4422 | 2296.26 | D | DIF | FMI | 4 | 20150908 | 2288.4 | 2303.3 |  |  | 34.2016 | [14 empty] | Lund Snee, J.-E., and M.D. Zoback, 2016, State of stress in Texas: Implications for induced seismicity: Geophysical Research Letters, v. 43, no. 19, p. 10,208-10,214, doi:10.1002/2016GL070974
A344 | Permian | 31.2 | -101.79 | 87.1512 | 36.9924 | 2893.34 | D | DIF | FMI | 14.5 | 20170421 | 2484 | 2986 |  |  | 62.312 | [14 empty] | Lund Snee, J.-E., and M.D. Zoback, 2018, State of stress in the Permian Basin, Texas and New Mexico: Implications for induced seismicity: Leading Edge, v. 37, no. 2, p. 127–134, doi:10.1190/tle37020127.1 |  |  | DIF orientations vary with depth in a way suggesting that a fault was intercepted (generally striking about N120ºE but they rotate in the middle of the logged interval to strike as low as N009ºE and then back to around N120ºE at the bottom of the well
CVX10 | Permian | 32.1 | -103.28 | 93 | 14 |  | D | DIF | FMI | 3 | 20170920 | [19 empty] | Lund Snee, J.-E., and M.D. Zoback, 2018, State of stress in the Permian Basin, Texas and New Mexico: Implications for induced seismicity: Leading Edge, v. 37, no. 2, p. 127–134, doi:10.1190/tle37020127.1 | Forand, D., V. Heesakkers, and K. Schwartz, 2017, Constraints on natural fracture and in-situ stress trends of unconventional reservoirs in the Permian Basin, USA, in SPE/AAPG/SEG Unconventional Resources Technology Conference 2017: doi:10.15530/-urtec-2017-2669208 |  | Mean SHmax orientation and standard deviation estimated from published rose diagram. Number of fractures not given in the paper but those reported here represent the minimum number possible from the population shown in the rose diagram. Depths not report
CVX13 | Permian | 31.84 | -103.61 | 90 | 10 |  | D | DIF | FMI | 1 | 20170920 | [19 empty] | Lund Snee, J.-E., and M.D. Zoback, 2018, State of stress in the Permian Basin, Texas and New Mexico: Implications for induced seismicity: Leading Edge, v. 37, no. 2, p. 127–134, doi:10.1190/tle37020127.1 | Forand, D., V. Heesakkers, and K. Schwartz, 2017, Constraints on natural fracture and in-situ stress trends of unconventional reservoirs in the Permian Basin, USA, in SPE/AAPG/SEG Unconventional Resources Technology Conference 2017: doi:10.15530/-urtec-2017-2669208 |  | Mean SHmax orientation and standard deviation estimated from published rose diagram. Number of fractures not given in the paper but those reported here represent the minimum number possible from the population shown in the rose diagram. Depths not report
CVX14 | Permian | 31.77 | -103.77 | 110 | 18 |  | D | DIF | FMI | 3 | 20170920 | [19 empty] | Lund Snee, J.-E., and M.D. Zoback, 2018, State of stress in the Permian Basin, Texas and New Mexico: Implications for induced seismicity: Leading Edge, v. 37, no. 2, p. 127–134, doi:10.1190/tle37020127.1 | Forand, D., V. Heesakkers, and K. Schwartz, 2017, Constraints on natural fracture and in-situ stress trends of unconventional reservoirs in the Permian Basin, USA, in SPE/AAPG/SEG Unconventional Resources Technology Conference 2017: doi:10.15530/-urtec-2017-2669208 |  | Mean SHmax orientation and standard deviation estimated from published rose diagram. Number of fractures not given in the paper but those reported here represent the minimum number possible from the population shown in the rose diagram. Depths not report
CVX16 | Permian | 31.77 | -103.89 | 83 | 15 |  | D | DIF | FMI | 3 | 20170920 | [19 empty] | Lund Snee, J.-E., and M.D. Zoback, 2018, State of stress in the Permian Basin, Texas and New Mexico: Implications for induced seismicity: Leading Edge, v. 37, no. 2, p. 127–134, doi:10.1190/tle37020127.1 | Forand, D., V. Heesakkers, and K. Schwartz, 2017, Constraints on natural fracture and in-situ stress trends of unconventional reservoirs in the Permian Basin, USA, in SPE/AAPG/SEG Unconventional Resources Technology Conference 2017: doi:10.15530/-urtec-2017-2669208 |  | Mean SHmax orientation and standard deviation estimated from published rose diagram. Number of fractures not given in the paper but those reported here represent the minimum number possible from the population shown in the rose diagram. Depths not report
CVX23 | Permian | 31.24 | -103.22 | 130 | 10 |  | D | DIF | FMI | 1 | 20170920 | [19 empty] | Lund Snee, J.-E., and M.D. Zoback, 2018, State of stress in the Permian Basin, Texas and New Mexico: Implications for induced seismicity: Leading Edge, v. 37, no. 2, p. 127–134, doi:10.1190/tle37020127.1 | Forand, D., V. Heesakkers, and K. Schwartz, 2017, Constraints on natural fracture and in-situ stress trends of unconventional reservoirs in the Permian Basin, USA, in SPE/AAPG/SEG Unconventional Resources Technology Conference 2017: doi:10.15530/-urtec-2017-2669208 |  | Mean SHmax orientation and standard deviation estimated from published rose diagram. Number of fractures not given in the paper but those reported here represent the minimum number possible from the population shown in the rose diagram. Depths not report
CVX24 | Permian | 31.39 | -103.1 | 125 | 10 |  | D | DIF | FMI | 1 | 20170920 | [19 empty] | Lund Snee, J.-E., and M.D. Zoback, 2018, State of stress in the Permian Basin, Texas and New Mexico: Implications for induced seismicity: Leading Edge, v. 37, no. 2, p. 127–134, doi:10.1190/tle37020127.1 | Forand, D., V. Heesakkers, and K. Schwartz, 2017, Constraints on natural fracture and in-situ stress trends of unconventional reservoirs in the Permian Basin, USA, in SPE/AAPG/SEG Unconventional Resources Technology Conference 2017: doi:10.15530/-urtec-2017-2669208 |  | Mean SHmax orientation and standard deviation estimated from published rose diagram. Number of fractures not given in the paper but those reported here represent the minimum number possible from the population shown in the rose diagram. Depths not report
CVX26 | Permian | 31.13 | -103.06 | 137 | 15 |  | D | DIF | FMI | 3 | 20170920 | [19 empty] | Lund Snee, J.-E., and M.D. Zoback, 2018, State of stress in the Permian Basin, Texas and New Mexico: Implications for induced seismicity: Leading Edge, v. 37, no. 2, p. 127–134, doi:10.1190/tle37020127.1 | Forand, D., V. Heesakkers, and K. Schwartz, 2017, Constraints on natural fracture and in-situ stress trends of unconventional reservoirs in the Permian Basin, USA, in SPE/AAPG/SEG Unconventional Resources Technology Conference 2017: doi:10.15530/-urtec-2017-2669208 |  | Mean SHmax orientation and standard deviation estimated from published rose diagram. Number of fractures not given in the paper but those reported here represent the minimum number possible from the population shown in the rose diagram. Depths not report
CVX27 | Permian | 31.03 | -102.99 | 146 | 15 |  | D | DIF | FMI | 3 | 20170920 | [19 empty] | Lund Snee, J.-E., and M.D. Zoback, 2018, State of stress in the Permian Basin, Texas and New Mexico: Implications for induced seismicity: Leading Edge, v. 37, no. 2, p. 127–134, doi:10.1190/tle37020127.1 | Forand, D., V. Heesakkers, and K. Schwartz, 2017, Constraints on natural fracture and in-situ stress trends of unconventional reservoirs in the Permian Basin, USA, in SPE/AAPG/SEG Unconventional Resources Technology Conference 2017: doi:10.15530/-urtec-2017-2669208 |  | Mean SHmax orientation and standard deviation estimated from published rose diagram. Number of fractures not given in the paper but those reported here represent the minimum number possible from the population shown in the rose diagram. Depths not report
CVX9 | Permian | 32.09 | -103.75 | 70 | 10 |  | D | DIF | FMI | 1 | 20170920 | [19 empty] | Lund Snee, J.-E., and M.D. Zoback, 2018, State of stress in the Permian Basin, Texas and New Mexico: Implications for induced seismicity: Leading Edge, v. 37, no. 2, p. 127–134, doi:10.1190/tle37020127.1 | Forand, D., V. Heesakkers, and K. Schwartz, 2017, Constraints on natural fracture and in-situ stress trends of unconventional reservoirs in the Permian Basin, USA, in SPE/AAPG/SEG Unconventional Resources Technology Conference 2017: doi:10.15530/-urtec-2017-2669208 |  | Mean SHmax orientation and standard deviation estimated from published rose diagram. Number of fractures not given in the paper but those reported here represent the minimum number possible from the population shown in the rose diagram. Depths not report
RC108 | Permian | 32.82 | -104.19 | 130 |  |  | D | DIF | FMI |  |  |  |  | 193.548 | 281.94 | [15 empty] | Tingay, M., B. Muller, J. Reinecker, and O. Heidbach, 2006, State and origin of the present-day stress field in sedimentary basins: New results from the World Stress Map project: Proceedings of the 41st U.S. Rock Mechanics Symposium - ARMA’s Golden Rocks 2006 - 50 Years of Rock Mechanics, no. 06–1049, p. 14 | Additional data added by Lund Snee & Zoback (2018, The Leading Edge)
RC109 | Permian | 32.82 | -104.19 | 105 |  |  | D | DIF | FMI |  |  |  |  | 181.6608 | 272.796 | [15 empty] | Tingay, M., B. Muller, J. Reinecker, and O. Heidbach, 2006, State and origin of the present-day stress field in sedimentary basins: New results from the World Stress Map project: Proceedings of the 41st U.S. Rock Mechanics Symposium - ARMA’s Golden Rocks 2006 - 50 Years of Rock Mechanics, no. 06–1049, p. 14 | Additional data added by Lund Snee & Zoback (2018, The Leading Edge)
RC111 | Permian | 32.82 | -104.2 | 95 |  |  | D | DIF | FMI |  |  |  |  | 176.4792 | 267.0048 | [15 empty] | Tingay, M., B. Muller, J. Reinecker, and O. Heidbach, 2006, State and origin of the present-day stress field in sedimentary basins: New results from the World Stress Map project: Proceedings of the 41st U.S. Rock Mechanics Symposium - ARMA’s Golden Rocks 2006 - 50 Years of Rock Mechanics, no. 06–1049, p. 14 | Additional data added by Lund Snee & Zoback (2018, The Leading Edge)
RC12 | Permian | 31.22 | -101.68 | 67.5 |  |  | D | DIF | FMI |  |  |  |  | 853.44 | 990.6 | [15 empty] | Tingay, M., B. Muller, J. Reinecker, and O. Heidbach, 2006, State and origin of the present-day stress field in sedimentary basins: New results from the World Stress Map project: Proceedings of the 41st U.S. Rock Mechanics Symposium - ARMA’s Golden Rocks 2006 - 50 Years of Rock Mechanics, no. 06–1049, p. 14 | Additional data added by Lund Snee & Zoback (2018, The Leading Edge)
RC133 | Permian | 32.92 | -104.08 | 135 |  |  | D | DIF | FMI |  |  |  |  | 1115.568 | 936.9552 | [15 empty] | Tingay, M., B. Muller, J. Reinecker, and O. Heidbach, 2006, State and origin of the present-day stress field in sedimentary basins: New results from the World Stress Map project: Proceedings of the 41st U.S. Rock Mechanics Symposium - ARMA’s Golden Rocks 2006 - 50 Years of Rock Mechanics, no. 06–1049, p. 14 | Additional data added by Lund Snee & Zoback (2018, The Leading Edge)
RC136 | Permian | 33.07 | -100.07 | 5 |  |  | D | DIF | FMI |  |  |  |  | 807.72 | 1127.76 | [15 empty] | Tingay, M., B. Muller, J. Reinecker, and O. Heidbach, 2006, State and origin of the present-day stress field in sedimentary basins: New results from the World Stress Map project: Proceedings of the 41st U.S. Rock Mechanics Symposium - ARMA’s Golden Rocks 2006 - 50 Years of Rock Mechanics, no. 06–1049, p. 14 | Additional data added in ﻿Lund Snee, J.-E., and M.D. Zoback, 2020, Multiscale variations of the crustal stress field throughout North America: Nature Communications, v. 11, p. 9, doi:10.1038/s41467-020-15841-5
RC181 | Permian | 30.44 | -102.8 | 160 |  |  | D | DIF | FMI |  |  |  |  | 606.552 | 1313.0784 | [15 empty] | Tingay, M., B. Muller, J. Reinecker, and O. Heidbach, 2006, State and origin of the present-day stress field in sedimentary basins: New results from the World Stress Map project: Proceedings of the 41st U.S. Rock Mechanics Symposium - ARMA’s Golden Rocks 2006 - 50 Years of Rock Mechanics, no. 06–1049, p. 14 | Additional data added by Lund Snee & Zoback (2018, The Leading Edge)
RC184 | Permian | 31.51 | -103.95 | 70 |  |  | D | DIF | FMI | [5 empty] | 4503.42 | [15 empty] | Tingay, M., B. Muller, J. Reinecker, and O. Heidbach, 2006, State and origin of the present-day stress field in sedimentary basins: New results from the World Stress Map project: Proceedings of the 41st U.S. Rock Mechanics Symposium - ARMA’s Golden Rocks 2006 - 50 Years of Rock Mechanics, no. 06–1049, p. 14 | Additional data added by Lund Snee & Zoback (2018, The Leading Edge)
RC195 | Permian | 32.85 | -103.63 | 165 |  |  | D | DIF | FMI |  |  |  |  | 1270.7112 | 1157.0208 | [15 empty] | Tingay, M., B. Muller, J. Reinecker, and O. Heidbach, 2006, State and origin of the present-day stress field in sedimentary basins: New results from the World Stress Map project: Proceedings of the 41st U.S. Rock Mechanics Symposium - ARMA’s Golden Rocks 2006 - 50 Years of Rock Mechanics, no. 06–1049, p. 14 | Additional data added by Lund Snee & Zoback (2018, The Leading Edge)
RC198 | Permian | 33.46 | -103.39 | 125 |  |  | D | DIF | FMI |  |  |  |  | 1265.5296 | [16 empty] | Tingay, M., B. Muller, J. Reinecker, and O. Heidbach, 2006, State and origin of the present-day stress field in sedimentary basins: New results from the World Stress Map project: Proceedings of the 41st U.S. Rock Mechanics Symposium - ARMA’s Golden Rocks 2006 - 50 Years of Rock Mechanics, no. 06–1049, p. 14 | Additional data added by Lund Snee & Zoback (2018, The Leading Edge)
RC2 | Permian | 30.41 | -102.8 | 150 |  |  | D | DIF | FMI |  |  |  |  | 352.6536 | 1717.8528 | [15 empty] | Tingay, M., B. Muller, J. Reinecker, and O. Heidbach, 2006, State and origin of the present-day stress field in sedimentary basins: New results from the World Stress Map project: Proceedings of the 41st U.S. Rock Mechanics Symposium - ARMA’s Golden Rocks 2006 - 50 Years of Rock Mechanics, no. 06–1049, p. 14 | Additional data added by Lund Snee & Zoback (2018, The Leading Edge)
RC202 | Permian | 33.58 | -103.5 | 90 |  |  | D | DIF | FMI | [21 empty] | Tingay, M., B. Muller, J. Reinecker, and O. Heidbach, 2006, State and origin of the present-day stress field in sedimentary basins: New results from the World Stress Map project: Proceedings of the 41st U.S. Rock Mechanics Symposium - ARMA’s Golden Rocks 2006 - 50 Years of Rock Mechanics, no. 06–1049, p. 14 | Additional data added by Lund Snee & Zoback (2018, The Leading Edge)
RC46 | Permian | 32.26 | -100.43 | 60 |  |  | D | DIF | FMI |  |  |  |  | 1577.34 | 1601.724 | [15 empty] | Tingay, M., B. Muller, J. Reinecker, and O. Heidbach, 2006, State and origin of the present-day stress field in sedimentary basins: New results from the World Stress Map project: Proceedings of the 41st U.S. Rock Mechanics Symposium - ARMA’s Golden Rocks 2006 - 50 Years of Rock Mechanics, no. 06–1049, p. 14 | Additional data added in ﻿Lund Snee, J.-E., and M.D. Zoback, 2020, Multiscale variations of the crustal stress field throughout North America: Nature Communications, v. 11, p. 9, doi:10.1038/s41467-020-15841-5
RC48 | Permian | 32.33 | -103.48 | 70 |  |  | D | DIF | FMI |  |  |  |  | 4044.3912 | 4045.0008 | [15 empty] | Tingay, M., B. Muller, J. Reinecker, and O. Heidbach, 2006, State and origin of the present-day stress field in sedimentary basins: New results from the World Stress Map project: Proceedings of the 41st U.S. Rock Mechanics Symposium - ARMA’s Golden Rocks 2006 - 50 Years of Rock Mechanics, no. 06–1049, p. 14 | Additional data added by Lund Snee & Zoback (2018, The Leading Edge)
RC54 | Permian | 32.43 | -104.17 | 80 |  |  | D | DIF | FMI |  |  |  |  | 955.2432 | [16 empty] | Tingay, M., B. Muller, J. Reinecker, and O. Heidbach, 2006, State and origin of the present-day stress field in sedimentary basins: New results from the World Stress Map project: Proceedings of the 41st U.S. Rock Mechanics Symposium - ARMA’s Golden Rocks 2006 - 50 Years of Rock Mechanics, no. 06–1049, p. 14 | Additional data added by Lund Snee & Zoback (2018, The Leading Edge)
RC59 | Permian | 32.5 | -104.06 | 135 |  |  | D | DIF | FMI |  |  |  |  | 1026.8712 | [16 empty] | Tingay, M., B. Muller, J. Reinecker, and O. Heidbach, 2006, State and origin of the present-day stress field in sedimentary basins: New results from the World Stress Map project: Proceedings of the 41st U.S. Rock Mechanics Symposium - ARMA’s Golden Rocks 2006 - 50 Years of Rock Mechanics, no. 06–1049, p. 14 | Additional data added by Lund Snee & Zoback (2018, The Leading Edge)
RC74 | Permian | 32.68 | -104.13 | 40 |  |  | D | DIF | FMI |  |  |  |  | 622.7064 | 869.5944 | [15 empty] | Tingay, M., B. Muller, J. Reinecker, and O. Heidbach, 2006, State and origin of the present-day stress field in sedimentary basins: New results from the World Stress Map project: Proceedings of the 41st U.S. Rock Mechanics Symposium - ARMA’s Golden Rocks 2006 - 50 Years of Rock Mechanics, no. 06–1049, p. 14 | Additional data added by Lund Snee & Zoback (2018, The Leading Edge)
RC80 | Permian | 32.72 | -104.72 | 5 |  |  | D | DIF | FMI |  |  |  |  | 644.9568 | 1999.7928 | [15 empty] | Tingay, M., B. Muller, J. Reinecker, and O. Heidbach, 2006, State and origin of the present-day stress field in sedimentary basins: New results from the World Stress Map project: Proceedings of the 41st U.S. Rock Mechanics Symposium - ARMA’s Golden Rocks 2006 - 50 Years of Rock Mechanics, no. 06–1049, p. 14 | Additional data added by Lund Snee & Zoback (2018, The Leading Edge)
RC85 | Permian | 32.75 | -104.62 | 0 |  |  | D | DIF | FMI |  |  |  |  | 387.096 | 2234.184 | [15 empty] | Tingay, M., B. Muller, J. Reinecker, and O. Heidbach, 2006, State and origin of the present-day stress field in sedimentary basins: New results from the World Stress Map project: Proceedings of the 41st U.S. Rock Mechanics Symposium - ARMA’s Golden Rocks 2006 - 50 Years of Rock Mechanics, no. 06–1049, p. 14 | Additional data added by Lund Snee & Zoback (2018, The Leading Edge)
RC87 | Permian | 32.75 | -104.6 | 0 |  |  | D | DIF | FMI | [21 empty] | Tingay, M., B. Muller, J. Reinecker, and O. Heidbach, 2006, State and origin of the present-day stress field in sedimentary basins: New results from the World Stress Map project: Proceedings of the 41st U.S. Rock Mechanics Symposium - ARMA’s Golden Rocks 2006 - 50 Years of Rock Mechanics, no. 06–1049, p. 14 | Additional data added by Lund Snee & Zoback (2018, The Leading Edge)
RC90 | Permian | 32.75 | -104.58 | 0 |  |  | D | DIF | FMI | [21 empty] | Tingay, M., B. Muller, J. Reinecker, and O. Heidbach, 2006, State and origin of the present-day stress field in sedimentary basins: New results from the World Stress Map project: Proceedings of the 41st U.S. Rock Mechanics Symposium - ARMA’s Golden Rocks 2006 - 50 Years of Rock Mechanics, no. 06–1049, p. 14 | Additional data added by Lund Snee & Zoback (2018, The Leading Edge)
A420 | Permian | 30.8 | -102.6 | 62.86 | 12.06 | 1831.6 | D | HFS | MICROSEIS | 37 | 20170913 | 1455.4 | 2242.7 | [17 empty] | Lund Snee, J.-E., and M.D. Zoback, 2018, State of stress in the Permian Basin, Texas and New Mexico: Implications for induced seismicity: Leading Edge, v. 37, no. 2, p. 127–134, doi:10.1190/tle37020127.1 |  |  | Downgraded to D because of extremely low average signal-to-noise ratio.
A465 | Permian | 31.66 | -104.12 | 113 | 25.4 | 1870.1 | D | SWA | SONIC |  | 20150908 | 1859 | 1881.2 |  |  |  | 2.9% | [13 empty] | Lund Snee, J.-E., and M.D. Zoback, 2016, State of stress in Texas: Implications for induced seismicity: Geophysical Research Letters, v. 43, no. 19, p. 10,208-10,214, doi:10.1002/2016GL070974
RC1 | Permian | 30.4 | -102.83 | 155 |  |  | D+ | DIF | FMI |  |  |  |  | 1645.92 | 1920.24 | [15 empty] | Tingay, M., B. Muller, J. Reinecker, and O. Heidbach, 2006, State and origin of the present-day stress field in sedimentary basins: New results from the World Stress Map project: Proceedings of the 41st U.S. Rock Mechanics Symposium - ARMA’s Golden Rocks 2006 - 50 Years of Rock Mechanics, no. 06–1049, p. 14 | Additional data added by Lund Snee & Zoback (2018, The Leading Edge)
RC10 | Permian | 31.08 | -102.78 | 130 |  |  | D+ | DIF | FMI |  |  |  |  | 1014.6792 | 1674.2664 | [15 empty] | Tingay, M., B. Muller, J. Reinecker, and O. Heidbach, 2006, State and origin of the present-day stress field in sedimentary basins: New results from the World Stress Map project: Proceedings of the 41st U.S. Rock Mechanics Symposium - ARMA’s Golden Rocks 2006 - 50 Years of Rock Mechanics, no. 06–1049, p. 14 | Additional data added by Lund Snee & Zoback (2018, The Leading Edge)
RC100 | Permian | 32.78 | -103.59 | 110 |  |  | D+ | DIF | FMI |  |  |  |  | 1244.1936 | 2865.12 | [15 empty] | Tingay, M., B. Muller, J. Reinecker, and O. Heidbach, 2006, State and origin of the present-day stress field in sedimentary basins: New results from the World Stress Map project: Proceedings of the 41st U.S. Rock Mechanics Symposium - ARMA’s Golden Rocks 2006 - 50 Years of Rock Mechanics, no. 06–1049, p. 14 | Additional data added by Lund Snee & Zoback (2018, The Leading Edge)
RC101 | Permian | 32.79 | -104.21 | 105 |  |  | D+ | DIF | FMI |  |  |  |  | 2316.48 | 2590.8 | [15 empty] | Tingay, M., B. Muller, J. Reinecker, and O. Heidbach, 2006, State and origin of the present-day stress field in sedimentary basins: New results from the World Stress Map project: Proceedings of the 41st U.S. Rock Mechanics Symposium - ARMA’s Golden Rocks 2006 - 50 Years of Rock Mechanics, no. 06–1049, p. 14 | Additional data added by Lund Snee & Zoback (2018, The Leading Edge)
RC102 | Permian | 32.79 | -103.7 | 45 |  |  | D+ | DIF | FMI |  |  |  |  | 1891.8936 | 2202.7896 | [15 empty] | Tingay, M., B. Muller, J. Reinecker, and O. Heidbach, 2006, State and origin of the present-day stress field in sedimentary basins: New results from the World Stress Map project: Proceedings of the 41st U.S. Rock Mechanics Symposium - ARMA’s Golden Rocks 2006 - 50 Years of Rock Mechanics, no. 06–1049, p. 14 | Additional data added by Lund Snee & Zoback (2018, The Leading Edge)
RC103 | Permian | 32.8 | -104.23 | 135 |  |  | D+ | DIF | FMI |  |  |  |  | 1101.2424 | 2924.2512 | [15 empty] | Tingay, M., B. Muller, J. Reinecker, and O. Heidbach, 2006, State and origin of the present-day stress field in sedimentary basins: New results from the World Stress Map project: Proceedings of the 41st U.S. Rock Mechanics Symposium - ARMA’s Golden Rocks 2006 - 50 Years of Rock Mechanics, no. 06–1049, p. 14 | Additional data added by Lund Snee & Zoback (2018, The Leading Edge)
RC104 | Permian | 32.81 | -104.08 | 175 |  |  | D+ | DIF | FMI |  |  |  |  | 1086.612 | 3271.4184 | [15 empty] | Tingay, M., B. Muller, J. Reinecker, and O. Heidbach, 2006, State and origin of the present-day stress field in sedimentary basins: New results from the World Stress Map project: Proceedings of the 41st U.S. Rock Mechanics Symposium - ARMA’s Golden Rocks 2006 - 50 Years of Rock Mechanics, no. 06–1049, p. 14 | Additional data added by Lund Snee & Zoback (2018, The Leading Edge)
RC105 | Permian | 32.81 | -104.1 | 157.5 |  |  | D+ | DIF | FMI |  |  |  |  | 1051.56 | 1143 | [15 empty] | Tingay, M., B. Muller, J. Reinecker, and O. Heidbach, 2006, State and origin of the present-day stress field in sedimentary basins: New results from the World Stress Map project: Proceedings of the 41st U.S. Rock Mechanics Symposium - ARMA’s Golden Rocks 2006 - 50 Years of Rock Mechanics, no. 06–1049, p. 14 | Additional data added by Lund Snee & Zoback (2018, The Leading Edge)
RC106 | Permian | 32.81 | -104.11 | 125 |  |  | D+ | DIF | FMI |  |  |  |  | 1158.24 | 1267.968 | [15 empty] | Tingay, M., B. Muller, J. Reinecker, and O. Heidbach, 2006, State and origin of the present-day stress field in sedimentary basins: New results from the World Stress Map project: Proceedings of the 41st U.S. Rock Mechanics Symposium - ARMA’s Golden Rocks 2006 - 50 Years of Rock Mechanics, no. 06–1049, p. 14 | Additional data added by Lund Snee & Zoback (2018, The Leading Edge)
RC107 | Permian | 32.81 | -104.12 | 115 |  |  | D+ | DIF | FMI |  |  |  |  | 1158.24 | 1249.68 | [15 empty] | Tingay, M., B. Muller, J. Reinecker, and O. Heidbach, 2006, State and origin of the present-day stress field in sedimentary basins: New results from the World Stress Map project: Proceedings of the 41st U.S. Rock Mechanics Symposium - ARMA’s Golden Rocks 2006 - 50 Years of Rock Mechanics, no. 06–1049, p. 14 | Additional data added by Lund Snee & Zoback (2018, The Leading Edge)
RC11 | Permian | 31.12 | -101.65 | 65 |  |  | D+ | DIF | FMI |  |  |  |  | 2705.1 | 2757.8304 | [15 empty] | Tingay, M., B. Muller, J. Reinecker, and O. Heidbach, 2006, State and origin of the present-day stress field in sedimentary basins: New results from the World Stress Map project: Proceedings of the 41st U.S. Rock Mechanics Symposium - ARMA’s Golden Rocks 2006 - 50 Years of Rock Mechanics, no. 06–1049, p. 14 | Additional data added by Lund Snee & Zoback (2018, The Leading Edge)
RC110 | Permian | 32.82 | -104.09 | 135 |  |  | D+ | DIF | FMI |  |  |  |  | 1182.624 | 1310.64 | [15 empty] | Tingay, M., B. Muller, J. Reinecker, and O. Heidbach, 2006, State and origin of the present-day stress field in sedimentary basins: New results from the World Stress Map project: Proceedings of the 41st U.S. Rock Mechanics Symposium - ARMA’s Golden Rocks 2006 - 50 Years of Rock Mechanics, no. 06–1049, p. 14 | Additional data added by Lund Snee & Zoback (2018, The Leading Edge)
RC112 | Permian | 32.82 | -104 | 135 |  |  | D+ | DIF | FMI |  |  |  |  | 1313.688 | 1456.944 | [15 empty] | Tingay, M., B. Muller, J. Reinecker, and O. Heidbach, 2006, State and origin of the present-day stress field in sedimentary basins: New results from the World Stress Map project: Proceedings of the 41st U.S. Rock Mechanics Symposium - ARMA’s Golden Rocks 2006 - 50 Years of Rock Mechanics, no. 06–1049, p. 14 | Additional data added by Lund Snee & Zoback (2018, The Leading Edge)
RC113 | Permian | 32.82 | -104 | 135 |  |  | D+ | DIF | FMI |  |  |  |  | 1292.352 | 1453.896 | [15 empty] | Tingay, M., B. Muller, J. Reinecker, and O. Heidbach, 2006, State and origin of the present-day stress field in sedimentary basins: New results from the World Stress Map project: Proceedings of the 41st U.S. Rock Mechanics Symposium - ARMA’s Golden Rocks 2006 - 50 Years of Rock Mechanics, no. 06–1049, p. 14 | Additional data added by Lund Snee & Zoback (2018, The Leading Edge)
RC114 | Permian | 32.82 | -104.06 | 135 |  |  | D+ | DIF | FMI |  |  |  |  | 1219.2 | 1341.12 | [15 empty] | Tingay, M., B. Muller, J. Reinecker, and O. Heidbach, 2006, State and origin of the present-day stress field in sedimentary basins: New results from the World Stress Map project: Proceedings of the 41st U.S. Rock Mechanics Symposium - ARMA’s Golden Rocks 2006 - 50 Years of Rock Mechanics, no. 06–1049, p. 14 | Additional data added by Lund Snee & Zoback (2018, The Leading Edge)
RC115 | Permian | 32.82 | -104.32 | 160 |  |  | D+ | DIF | FMI |  |  |  |  | 1712.3664 | 1819.3512 | [15 empty] | Tingay, M., B. Muller, J. Reinecker, and O. Heidbach, 2006, State and origin of the present-day stress field in sedimentary basins: New results from the World Stress Map project: Proceedings of the 41st U.S. Rock Mechanics Symposium - ARMA’s Golden Rocks 2006 - 50 Years of Rock Mechanics, no. 06–1049, p. 14 | Additional data added by Lund Snee & Zoback (2018, The Leading Edge)
RC116 | Permian | 32.82 | -103.95 | 0 |  |  | D+ | DIF | FMI |  |  |  |  | 1383.792 | 1548.384 | [15 empty] | Tingay, M., B. Muller, J. Reinecker, and O. Heidbach, 2006, State and origin of the present-day stress field in sedimentary basins: New results from the World Stress Map project: Proceedings of the 41st U.S. Rock Mechanics Symposium - ARMA’s Golden Rocks 2006 - 50 Years of Rock Mechanics, no. 06–1049, p. 14 | Additional data added by Lund Snee & Zoback (2018, The Leading Edge)
RC117 | Permian | 32.83 | -103.85 | 135 |  |  | D+ | DIF | FMI |  |  |  |  | 1180.7952 | 1597.152 | [15 empty] | Tingay, M., B. Muller, J. Reinecker, and O. Heidbach, 2006, State and origin of the present-day stress field in sedimentary basins: New results from the World Stress Map project: Proceedings of the 41st U.S. Rock Mechanics Symposium - ARMA’s Golden Rocks 2006 - 50 Years of Rock Mechanics, no. 06–1049, p. 14 | Additional data added by Lund Snee & Zoback (2018, The Leading Edge)
RC118 | Permian | 32.83 | -104.58 | 165 |  |  | D+ | DIF | FMI |  |  |  |  | 1463.04 | 1555.6992 | [15 empty] | Tingay, M., B. Muller, J. Reinecker, and O. Heidbach, 2006, State and origin of the present-day stress field in sedimentary basins: New results from the World Stress Map project: Proceedings of the 41st U.S. Rock Mechanics Symposium - ARMA’s Golden Rocks 2006 - 50 Years of Rock Mechanics, no. 06–1049, p. 14 | Additional data added by Lund Snee & Zoback (2018, The Leading Edge)
RC119 | Permian | 32.83 | -103.87 | 130 |  |  | D+ | DIF | FMI |  |  |  |  | 1171.0416 | 1589.532 | [15 empty] | Tingay, M., B. Muller, J. Reinecker, and O. Heidbach, 2006, State and origin of the present-day stress field in sedimentary basins: New results from the World Stress Map project: Proceedings of the 41st U.S. Rock Mechanics Symposium - ARMA’s Golden Rocks 2006 - 50 Years of Rock Mechanics, no. 06–1049, p. 14 | Additional data added by Lund Snee & Zoback (2018, The Leading Edge)
RC120 | Permian | 32.83 | -103.86 | 145 |  |  | D+ | DIF | FMI |  |  |  |  | 1175.004 | 1598.676 | [15 empty] | Tingay, M., B. Muller, J. Reinecker, and O. Heidbach, 2006, State and origin of the present-day stress field in sedimentary basins: New results from the World Stress Map project: Proceedings of the 41st U.S. Rock Mechanics Symposium - ARMA’s Golden Rocks 2006 - 50 Years of Rock Mechanics, no. 06–1049, p. 14 | Additional data added by Lund Snee & Zoback (2018, The Leading Edge)
RC121 | Permian | 32.83 | -103.33 | 70 |  |  | D+ | BO | FMI |  |  |  |  | 2773.68 | 3206.496 | [15 empty] | Tingay, M., B. Muller, J. Reinecker, and O. Heidbach, 2006, State and origin of the present-day stress field in sedimentary basins: New results from the World Stress Map project: Proceedings of the 41st U.S. Rock Mechanics Symposium - ARMA’s Golden Rocks 2006 - 50 Years of Rock Mechanics, no. 06–1049, p. 14 | Additional data added by Lund Snee & Zoback (2018, The Leading Edge)
RC122 | Permian | 32.83 | -103.34 | 90 |  |  | D+ | DIF | FMI |  |  |  |  | 2895.6 | 3870.96 | [15 empty] | Tingay, M., B. Muller, J. Reinecker, and O. Heidbach, 2006, State and origin of the present-day stress field in sedimentary basins: New results from the World Stress Map project: Proceedings of the 41st U.S. Rock Mechanics Symposium - ARMA’s Golden Rocks 2006 - 50 Years of Rock Mechanics, no. 06–1049, p. 14 | Additional data added by Lund Snee & Zoback (2018, The Leading Edge)
RC123 | Permian | 32.85 | -104.28 | 160 |  |  | D+ | DIF | FMI |  |  |  |  | 2295.144 | 2804.16 | [15 empty] | Tingay, M., B. Muller, J. Reinecker, and O. Heidbach, 2006, State and origin of the present-day stress field in sedimentary basins: New results from the World Stress Map project: Proceedings of the 41st U.S. Rock Mechanics Symposium - ARMA’s Golden Rocks 2006 - 50 Years of Rock Mechanics, no. 06–1049, p. 14 | Additional data added by Lund Snee & Zoback (2018, The Leading Edge)
RC124 | Permian | 32.85 | -104.51 | 145 |  |  | D+ | DIF | FMI |  |  |  |  | 1454.2008 | 2302.4592 | [15 empty] | Tingay, M., B. Muller, J. Reinecker, and O. Heidbach, 2006, State and origin of the present-day stress field in sedimentary basins: New results from the World Stress Map project: Proceedings of the 41st U.S. Rock Mechanics Symposium - ARMA’s Golden Rocks 2006 - 50 Years of Rock Mechanics, no. 06–1049, p. 14 | Additional data added by Lund Snee & Zoback (2018, The Leading Edge)
RC125 | Permian | 32.85 | -104.35 | 170 |  |  | D+ | DIF | FMI |  |  |  |  | 1007.6688 | 2560.32 | [15 empty] | Tingay, M., B. Muller, J. Reinecker, and O. Heidbach, 2006, State and origin of the present-day stress field in sedimentary basins: New results from the World Stress Map project: Proceedings of the 41st U.S. Rock Mechanics Symposium - ARMA’s Golden Rocks 2006 - 50 Years of Rock Mechanics, no. 06–1049, p. 14 | Additional data added by Lund Snee & Zoback (2018, The Leading Edge)
RC126 | Permian | 32.87 | -104.28 | 60 |  |  | D+ | DIF | FMI |  |  |  |  | 1828.8 | 2796.54 | [15 empty] | Tingay, M., B. Muller, J. Reinecker, and O. Heidbach, 2006, State and origin of the present-day stress field in sedimentary basins: New results from the World Stress Map project: Proceedings of the 41st U.S. Rock Mechanics Symposium - ARMA’s Golden Rocks 2006 - 50 Years of Rock Mechanics, no. 06–1049, p. 14 | Additional data added by Lund Snee & Zoback (2018, The Leading Edge)
RC127 | Permian | 32.88 | -103.42 | 75 |  |  | D+ | DIF | FMI |  |  |  |  | 3362.2488 | 3451.5552 | [15 empty] | Tingay, M., B. Muller, J. Reinecker, and O. Heidbach, 2006, State and origin of the present-day stress field in sedimentary basins: New results from the World Stress Map project: Proceedings of the 41st U.S. Rock Mechanics Symposium - ARMA’s Golden Rocks 2006 - 50 Years of Rock Mechanics, no. 06–1049, p. 14 | Additional data added by Lund Snee & Zoback (2018, The Leading Edge)
RC128 | Permian | 32.88 | -104.27 | 160 |  |  | D+ | DIF | FMI |  |  |  |  | 2429.256 | 2788.92 | [15 empty] | Tingay, M., B. Muller, J. Reinecker, and O. Heidbach, 2006, State and origin of the present-day stress field in sedimentary basins: New results from the World Stress Map project: Proceedings of the 41st U.S. Rock Mechanics Symposium - ARMA’s Golden Rocks 2006 - 50 Years of Rock Mechanics, no. 06–1049, p. 14 | Additional data added by Lund Snee & Zoback (2018, The Leading Edge)
RC129 | Permian | 32.89 | -101.4 | 65 |  |  | D+ | DIF | FMI |  |  |  |  | 1519.428 | 1630.68 | [15 empty] | Tingay, M., B. Muller, J. Reinecker, and O. Heidbach, 2006, State and origin of the present-day stress field in sedimentary basins: New results from the World Stress Map project: Proceedings of the 41st U.S. Rock Mechanics Symposium - ARMA’s Golden Rocks 2006 - 50 Years of Rock Mechanics, no. 06–1049, p. 14 | Additional data added by Lund Snee & Zoback (2018, The Leading Edge)
RC13 | Permian | 31.29 | -102.03 | 100 |  |  | D+ | DIF | FMI |  |  |  |  | 1767.84 | 2072.64 | [15 empty] | Tingay, M., B. Muller, J. Reinecker, and O. Heidbach, 2006, State and origin of the present-day stress field in sedimentary basins: New results from the World Stress Map project: Proceedings of the 41st U.S. Rock Mechanics Symposium - ARMA’s Golden Rocks 2006 - 50 Years of Rock Mechanics, no. 06–1049, p. 14 | Additional data added by Lund Snee & Zoback (2018, The Leading Edge)
RC130 | Permian | 32.9 | -104.19 | 165 |  |  | D+ | DIF | FMI |  |  |  |  | 1093.9272 | 2876.7024 | [15 empty] | Tingay, M., B. Muller, J. Reinecker, and O. Heidbach, 2006, State and origin of the present-day stress field in sedimentary basins: New results from the World Stress Map project: Proceedings of the 41st U.S. Rock Mechanics Symposium - ARMA’s Golden Rocks 2006 - 50 Years of Rock Mechanics, no. 06–1049, p. 14 | Additional data added by Lund Snee & Zoback (2018, The Leading Edge)
RC131 | Permian | 32.92 | -104.29 | 140 |  |  | D+ | DIF | FMI |  |  |  |  | 1086.9168 | 2018.6904 | [15 empty] | Tingay, M., B. Muller, J. Reinecker, and O. Heidbach, 2006, State and origin of the present-day stress field in sedimentary basins: New results from the World Stress Map project: Proceedings of the 41st U.S. Rock Mechanics Symposium - ARMA’s Golden Rocks 2006 - 50 Years of Rock Mechanics, no. 06–1049, p. 14 | Additional data added by Lund Snee & Zoback (2018, The Leading Edge)
RC132 | Permian | 32.92 | -103.35 | 85 |  |  | D+ | DIF | FMI |  |  |  |  | 3249.168 | 3563.112 | [15 empty] | Tingay, M., B. Muller, J. Reinecker, and O. Heidbach, 2006, State and origin of the present-day stress field in sedimentary basins: New results from the World Stress Map project: Proceedings of the 41st U.S. Rock Mechanics Symposium - ARMA’s Golden Rocks 2006 - 50 Years of Rock Mechanics, no. 06–1049, p. 14 | Additional data added by Lund Snee & Zoback (2018, The Leading Edge)
RC134 | Permian | 32.98 | -102.89 | 70 |  |  | D+ | DIF | FMI |  |  |  |  | 2468.88 | 2651.76 | [15 empty] | Tingay, M., B. Muller, J. Reinecker, and O. Heidbach, 2006, State and origin of the present-day stress field in sedimentary basins: New results from the World Stress Map project: Proceedings of the 41st U.S. Rock Mechanics Symposium - ARMA’s Golden Rocks 2006 - 50 Years of Rock Mechanics, no. 06–1049, p. 14 | Additional data added by Lund Snee & Zoback (2018, The Leading Edge)
RC135 | Permian | 33.07 | -103.17 | 100 |  |  | D+ | DIF | FMI |  |  |  |  | 3557.6256 | 3896.868 | [15 empty] | Tingay, M., B. Muller, J. Reinecker, and O. Heidbach, 2006, State and origin of the present-day stress field in sedimentary basins: New results from the World Stress Map project: Proceedings of the 41st U.S. Rock Mechanics Symposium - ARMA’s Golden Rocks 2006 - 50 Years of Rock Mechanics, no. 06–1049, p. 14 | Additional data added by Lund Snee & Zoback (2018, The Leading Edge)
RC137 | Permian | 33.15 | -103.42 | 110 |  |  | D+ | DIF | FMI |  |  |  |  | 3749.04 | 4264.7616 | [15 empty] | Tingay, M., B. Muller, J. Reinecker, and O. Heidbach, 2006, State and origin of the present-day stress field in sedimentary basins: New results from the World Stress Map project: Proceedings of the 41st U.S. Rock Mechanics Symposium - ARMA’s Golden Rocks 2006 - 50 Years of Rock Mechanics, no. 06–1049, p. 14 | Additional data added by Lund Snee & Zoback (2018, The Leading Edge)
RC138 | Permian | 33.18 | -100.84 | 90 |  |  | D+ | DIF | FMI |  |  |  |  | 1879.3968 | 2208.276 | [15 empty] | Tingay, M., B. Muller, J. Reinecker, and O. Heidbach, 2006, State and origin of the present-day stress field in sedimentary basins: New results from the World Stress Map project: Proceedings of the 41st U.S. Rock Mechanics Symposium - ARMA’s Golden Rocks 2006 - 50 Years of Rock Mechanics, no. 06–1049, p. 14 | Additional data added by Lund Snee & Zoback (2018, The Leading Edge)
RC139 | Permian | 33.23 | -103.44 | 120 |  |  | D+ | DIF | FMI |  |  |  |  | 3291.84 | 3931.92 | [15 empty] | Tingay, M., B. Muller, J. Reinecker, and O. Heidbach, 2006, State and origin of the present-day stress field in sedimentary basins: New results from the World Stress Map project: Proceedings of the 41st U.S. Rock Mechanics Symposium - ARMA’s Golden Rocks 2006 - 50 Years of Rock Mechanics, no. 06–1049, p. 14 | Additional data added by Lund Snee & Zoback (2018, The Leading Edge)
RC14 | Permian | 31.3 | -101.91 | 100 |  |  | D+ | DIF | FMI |  |  |  |  | 3017.52 | 3240.024 | [15 empty] | Tingay, M., B. Muller, J. Reinecker, and O. Heidbach, 2006, State and origin of the present-day stress field in sedimentary basins: New results from the World Stress Map project: Proceedings of the 41st U.S. Rock Mechanics Symposium - ARMA’s Golden Rocks 2006 - 50 Years of Rock Mechanics, no. 06–1049, p. 14 | Additional data added by Lund Snee & Zoback (2018, The Leading Edge)
RC140 | Permian | 33.29 | -103.46 | 115 |  |  | D+ | DIF | FMI |  |  |  |  | 1258.2144 | 3642.0552 | [15 empty] | Tingay, M., B. Muller, J. Reinecker, and O. Heidbach, 2006, State and origin of the present-day stress field in sedimentary basins: New results from the World Stress Map project: Proceedings of the 41st U.S. Rock Mechanics Symposium - ARMA’s Golden Rocks 2006 - 50 Years of Rock Mechanics, no. 06–1049, p. 14 | Additional data added by Lund Snee & Zoback (2018, The Leading Edge)
RC141 | Permian | 33.29 | -103.53 | 120 |  |  | D+ | DIF | FMI |  |  |  |  | 3547.2624 | 3731.0568 | [15 empty] | Tingay, M., B. Muller, J. Reinecker, and O. Heidbach, 2006, State and origin of the present-day stress field in sedimentary basins: New results from the World Stress Map project: Proceedings of the 41st U.S. Rock Mechanics Symposium - ARMA’s Golden Rocks 2006 - 50 Years of Rock Mechanics, no. 06–1049, p. 14 | Additional data added by Lund Snee & Zoback (2018, The Leading Edge)
RC142 | Permian | 33.3 | -103.55 | 135 |  |  | D+ | DIF | FMI |  |  |  |  | 1282.5984 | 3702.1008 | [15 empty] | Tingay, M., B. Muller, J. Reinecker, and O. Heidbach, 2006, State and origin of the present-day stress field in sedimentary basins: New results from the World Stress Map project: Proceedings of the 41st U.S. Rock Mechanics Symposium - ARMA’s Golden Rocks 2006 - 50 Years of Rock Mechanics, no. 06–1049, p. 14 | Additional data added by Lund Snee & Zoback (2018, The Leading Edge)
RC143 | Permian | 33.3 | -102.56 | 90 |  |  | D+ | DIF | FMI |  |  |  |  | 1944.624 | 1984.8576 | [15 empty] | Tingay, M., B. Muller, J. Reinecker, and O. Heidbach, 2006, State and origin of the present-day stress field in sedimentary basins: New results from the World Stress Map project: Proceedings of the 41st U.S. Rock Mechanics Symposium - ARMA’s Golden Rocks 2006 - 50 Years of Rock Mechanics, no. 06–1049, p. 14 | Additional data added by Lund Snee & Zoback (2018, The Leading Edge)
RC144 | Permian | 33.3 | -103.54 | 125 |  |  | D+ | DIF | FMI |  |  |  |  | 3621.024 | 3727.704 | [15 empty] | Tingay, M., B. Muller, J. Reinecker, and O. Heidbach, 2006, State and origin of the present-day stress field in sedimentary basins: New results from the World Stress Map project: Proceedings of the 41st U.S. Rock Mechanics Symposium - ARMA’s Golden Rocks 2006 - 50 Years of Rock Mechanics, no. 06–1049, p. 14 | Additional data added by Lund Snee & Zoback (2018, The Leading Edge)
RC145 | Permian | 33.32 | -103.54 | 115 |  |  | D+ | DIF | FMI |  |  |  |  | 3611.88 | 3755.136 | [15 empty] | Tingay, M., B. Muller, J. Reinecker, and O. Heidbach, 2006, State and origin of the present-day stress field in sedimentary basins: New results from the World Stress Map project: Proceedings of the 41st U.S. Rock Mechanics Symposium - ARMA’s Golden Rocks 2006 - 50 Years of Rock Mechanics, no. 06–1049, p. 14 | Additional data added by Lund Snee & Zoback (2018, The Leading Edge)
RC146 | Permian | 33.32 | -103.35 | 105 |  |  | D+ | DIF | FMI |  |  |  |  | 3731.3616 | 3980.0784 | [15 empty] | Tingay, M., B. Muller, J. Reinecker, and O. Heidbach, 2006, State and origin of the present-day stress field in sedimentary basins: New results from the World Stress Map project: Proceedings of the 41st U.S. Rock Mechanics Symposium - ARMA’s Golden Rocks 2006 - 50 Years of Rock Mechanics, no. 06–1049, p. 14 | Additional data added by Lund Snee & Zoback (2018, The Leading Edge)
RC147 | Permian | 33.35 | -103.52 | 125 |  |  | D+ | DIF | FMI |  |  |  |  | 3462.8328 | 3785.616 | [15 empty] | Tingay, M., B. Muller, J. Reinecker, and O. Heidbach, 2006, State and origin of the present-day stress field in sedimentary basins: New results from the World Stress Map project: Proceedings of the 41st U.S. Rock Mechanics Symposium - ARMA’s Golden Rocks 2006 - 50 Years of Rock Mechanics, no. 06–1049, p. 14 | Additional data added by Lund Snee & Zoback (2018, The Leading Edge)
RC148 | Permian | 33.35 | -103.53 | 120 |  |  | D+ | DIF | FMI |  |  |  |  | 2743.2 | 3843.528 | [15 empty] | Tingay, M., B. Muller, J. Reinecker, and O. Heidbach, 2006, State and origin of the present-day stress field in sedimentary basins: New results from the World Stress Map project: Proceedings of the 41st U.S. Rock Mechanics Symposium - ARMA’s Golden Rocks 2006 - 50 Years of Rock Mechanics, no. 06–1049, p. 14 | Additional data added by Lund Snee & Zoback (2018, The Leading Edge)
RC149 | Permian | 33.36 | -100.68 | 105 |  |  | D+ | DIF | FMI |  |  |  |  | 1310.64 | 1405.128 | [15 empty] | Tingay, M., B. Muller, J. Reinecker, and O. Heidbach, 2006, State and origin of the present-day stress field in sedimentary basins: New results from the World Stress Map project: Proceedings of the 41st U.S. Rock Mechanics Symposium - ARMA’s Golden Rocks 2006 - 50 Years of Rock Mechanics, no. 06–1049, p. 14 | Additional data added by Lund Snee & Zoback (2018, The Leading Edge)
RC15 | Permian | 31.3 | -103.1 | 157.5 |  |  | D+ | DIF | FMI |  |  |  |  | 3253.74 | 3319.272 | [15 empty] | Tingay, M., B. Muller, J. Reinecker, and O. Heidbach, 2006, State and origin of the present-day stress field in sedimentary basins: New results from the World Stress Map project: Proceedings of the 41st U.S. Rock Mechanics Symposium - ARMA’s Golden Rocks 2006 - 50 Years of Rock Mechanics, no. 06–1049, p. 14 | Additional data added by Lund Snee & Zoback (2018, The Leading Edge)
RC150 | Permian | 33.37 | -103.5 | 120 |  |  | D+ | DIF | FMI |  |  |  |  | 3688.08 | 4155.6432 | [15 empty] | Tingay, M., B. Muller, J. Reinecker, and O. Heidbach, 2006, State and origin of the present-day stress field in sedimentary basins: New results from the World Stress Map project: Proceedings of the 41st U.S. Rock Mechanics Symposium - ARMA’s Golden Rocks 2006 - 50 Years of Rock Mechanics, no. 06–1049, p. 14 | Additional data added by Lund Snee & Zoback (2018, The Leading Edge)
RC151 | Permian | 33.37 | -103.53 | 135 |  |  | D+ | DIF | FMI |  |  |  |  | 3292.4496 | 3865.4736 | [15 empty] | Tingay, M., B. Muller, J. Reinecker, and O. Heidbach, 2006, State and origin of the present-day stress field in sedimentary basins: New results from the World Stress Map project: Proceedings of the 41st U.S. Rock Mechanics Symposium - ARMA’s Golden Rocks 2006 - 50 Years of Rock Mechanics, no. 06–1049, p. 14 | Additional data added by Lund Snee & Zoback (2018, The Leading Edge)
RC152 | Permian | 33.37 | -103.49 | 120 |  |  | D+ | DIF | FMI |  |  |  |  | 1266.7488 | 3744.7728 | [15 empty] | Tingay, M., B. Muller, J. Reinecker, and O. Heidbach, 2006, State and origin of the present-day stress field in sedimentary basins: New results from the World Stress Map project: Proceedings of the 41st U.S. Rock Mechanics Symposium - ARMA’s Golden Rocks 2006 - 50 Years of Rock Mechanics, no. 06–1049, p. 14 | Additional data added by Lund Snee & Zoback (2018, The Leading Edge)
RC153 | Permian | 33.38 | -103.42 | 120 |  |  | D+ | DIF | FMI |  |  |  |  | 1257.9096 | 3900.2208 | [15 empty] | Tingay, M., B. Muller, J. Reinecker, and O. Heidbach, 2006, State and origin of the present-day stress field in sedimentary basins: New results from the World Stress Map project: Proceedings of the 41st U.S. Rock Mechanics Symposium - ARMA’s Golden Rocks 2006 - 50 Years of Rock Mechanics, no. 06–1049, p. 14 | Additional data added by Lund Snee & Zoback (2018, The Leading Edge)
RC154 | Permian | 33.4 | -103.44 | 125 |  |  | D+ | DIF | FMI |  |  |  |  | 3542.9952 | 3781.3488 | [15 empty] | Tingay, M., B. Muller, J. Reinecker, and O. Heidbach, 2006, State and origin of the present-day stress field in sedimentary basins: New results from the World Stress Map project: Proceedings of the 41st U.S. Rock Mechanics Symposium - ARMA’s Golden Rocks 2006 - 50 Years of Rock Mechanics, no. 06–1049, p. 14 | Additional data added by Lund Snee & Zoback (2018, The Leading Edge)
RC155 | Permian | 33.4 | -100.84 | 90 |  |  | D+ | DIF | FMI |  |  |  |  | 1432.56 | 1577.6448 | [15 empty] | Tingay, M., B. Muller, J. Reinecker, and O. Heidbach, 2006, State and origin of the present-day stress field in sedimentary basins: New results from the World Stress Map project: Proceedings of the 41st U.S. Rock Mechanics Symposium - ARMA’s Golden Rocks 2006 - 50 Years of Rock Mechanics, no. 06–1049, p. 14 | Additional data added by Lund Snee & Zoback (2018, The Leading Edge)
RC156 | Permian | 33.4 | -100.84 | 70 |  |  | D+ | DIF | FMI |  |  |  |  | 1447.8 | 1578.2544 | [15 empty] | Tingay, M., B. Muller, J. Reinecker, and O. Heidbach, 2006, State and origin of the present-day stress field in sedimentary basins: New results from the World Stress Map project: Proceedings of the 41st U.S. Rock Mechanics Symposium - ARMA’s Golden Rocks 2006 - 50 Years of Rock Mechanics, no. 06–1049, p. 14 | Additional data added by Lund Snee & Zoback (2018, The Leading Edge)
RC157 | Permian | 33.4 | -100.84 | 100 |  |  | D+ | DIF | FMI |  |  |  |  | 1447.8 | 1572.1584 | [15 empty] | Tingay, M., B. Muller, J. Reinecker, and O. Heidbach, 2006, State and origin of the present-day stress field in sedimentary basins: New results from the World Stress Map project: Proceedings of the 41st U.S. Rock Mechanics Symposium - ARMA’s Golden Rocks 2006 - 50 Years of Rock Mechanics, no. 06–1049, p. 14 | Additional data added by Lund Snee & Zoback (2018, The Leading Edge)
RC158 | Permian | 33.41 | -103.43 | 110 |  |  | D+ | DIF | FMI |  |  |  |  | 1271.3208 | 3651.1992 | [15 empty] | Tingay, M., B. Muller, J. Reinecker, and O. Heidbach, 2006, State and origin of the present-day stress field in sedimentary basins: New results from the World Stress Map project: Proceedings of the 41st U.S. Rock Mechanics Symposium - ARMA’s Golden Rocks 2006 - 50 Years of Rock Mechanics, no. 06–1049, p. 14 | Additional data added by Lund Snee & Zoback (2018, The Leading Edge)
RC159 | Permian | 33.41 | -104.25 | 150 |  |  | D+ | DIF | FMI |  |  |  |  | 1569.72 | 1927.86 | [15 empty] | Tingay, M., B. Muller, J. Reinecker, and O. Heidbach, 2006, State and origin of the present-day stress field in sedimentary basins: New results from the World Stress Map project: Proceedings of the 41st U.S. Rock Mechanics Symposium - ARMA’s Golden Rocks 2006 - 50 Years of Rock Mechanics, no. 06–1049, p. 14 | Additional data added by Lund Snee & Zoback (2018, The Leading Edge)
RC16 | Permian | 31.34 | -103.21 | 160 |  |  | D+ | DIF | FMI |  |  |  |  | 4099.56 | 5381.244 | [15 empty] | Tingay, M., B. Muller, J. Reinecker, and O. Heidbach, 2006, State and origin of the present-day stress field in sedimentary basins: New results from the World Stress Map project: Proceedings of the 41st U.S. Rock Mechanics Symposium - ARMA’s Golden Rocks 2006 - 50 Years of Rock Mechanics, no. 06–1049, p. 14 | Additional data added by Lund Snee & Zoback (2018, The Leading Edge)
RC160 | Permian | 33.43 | -103.45 | 120 |  |  | D+ | DIF | FMI |  |  |  |  | 1278.0264 | 3641.7504 | [15 empty] | Tingay, M., B. Muller, J. Reinecker, and O. Heidbach, 2006, State and origin of the present-day stress field in sedimentary basins: New results from the World Stress Map project: Proceedings of the 41st U.S. Rock Mechanics Symposium - ARMA’s Golden Rocks 2006 - 50 Years of Rock Mechanics, no. 06–1049, p. 14 | Additional data added by Lund Snee & Zoback (2018, The Leading Edge)
RC161 | Permian | 33.44 | -103.51 | 125 |  |  | D+ | DIF | FMI |  |  |  |  | 3627.12 | 3763.0608 | [15 empty] | Tingay, M., B. Muller, J. Reinecker, and O. Heidbach, 2006, State and origin of the present-day stress field in sedimentary basins: New results from the World Stress Map project: Proceedings of the 41st U.S. Rock Mechanics Symposium - ARMA’s Golden Rocks 2006 - 50 Years of Rock Mechanics, no. 06–1049, p. 14 | Additional data added by Lund Snee & Zoback (2018, The Leading Edge)
RC162 | Permian | 33.45 | -103.45 | 120 |  |  | D+ | DIF | FMI |  |  |  |  | 3613.404 | 3720.3888 | [15 empty] | Tingay, M., B. Muller, J. Reinecker, and O. Heidbach, 2006, State and origin of the present-day stress field in sedimentary basins: New results from the World Stress Map project: Proceedings of the 41st U.S. Rock Mechanics Symposium - ARMA’s Golden Rocks 2006 - 50 Years of Rock Mechanics, no. 06–1049, p. 14 | Additional data added by Lund Snee & Zoback (2018, The Leading Edge)
RC163 | Permian | 33.46 | -103.51 | 125 |  |  | D+ | DIF | FMI |  |  |  |  | 2712.1104 | 3754.5264 | [15 empty] | Tingay, M., B. Muller, J. Reinecker, and O. Heidbach, 2006, State and origin of the present-day stress field in sedimentary basins: New results from the World Stress Map project: Proceedings of the 41st U.S. Rock Mechanics Symposium - ARMA’s Golden Rocks 2006 - 50 Years of Rock Mechanics, no. 06–1049, p. 14 | Additional data added by Lund Snee & Zoback (2018, The Leading Edge)
RC164 | Permian | 33.46 | -100.67 | 65 |  |  | D+ | DIF | FMI |  |  |  |  | 1280.16 | 1366.1136 | [15 empty] | Tingay, M., B. Muller, J. Reinecker, and O. Heidbach, 2006, State and origin of the present-day stress field in sedimentary basins: New results from the World Stress Map project: Proceedings of the 41st U.S. Rock Mechanics Symposium - ARMA’s Golden Rocks 2006 - 50 Years of Rock Mechanics, no. 06–1049, p. 14 | Additional data added by Lund Snee & Zoback (2018, The Leading Edge)
RC165 | Permian | 33.47 | -100.67 | 60 |  |  | D+ | DIF | FMI |  |  |  |  | 1280.16 | 1341.12 | [15 empty] | Tingay, M., B. Muller, J. Reinecker, and O. Heidbach, 2006, State and origin of the present-day stress field in sedimentary basins: New results from the World Stress Map project: Proceedings of the 41st U.S. Rock Mechanics Symposium - ARMA’s Golden Rocks 2006 - 50 Years of Rock Mechanics, no. 06–1049, p. 14 | Additional data added by Lund Snee & Zoback (2018, The Leading Edge)
RC166 | Permian | 33.47 | -103.46 | 115 |  |  | D+ | DIF | FMI |  |  |  |  | 2698.0896 | 3705.1488 | [15 empty] | Tingay, M., B. Muller, J. Reinecker, and O. Heidbach, 2006, State and origin of the present-day stress field in sedimentary basins: New results from the World Stress Map project: Proceedings of the 41st U.S. Rock Mechanics Symposium - ARMA’s Golden Rocks 2006 - 50 Years of Rock Mechanics, no. 06–1049, p. 14 | Additional data added by Lund Snee & Zoback (2018, The Leading Edge)
RC167 | Permian | 33.48 | -103.48 | 115 |  |  | D+ | BO | FMI |  |  |  |  | 1295.0952 | 3752.6976 | [15 empty] | Tingay, M., B. Muller, J. Reinecker, and O. Heidbach, 2006, State and origin of the present-day stress field in sedimentary basins: New results from the World Stress Map project: Proceedings of the 41st U.S. Rock Mechanics Symposium - ARMA’s Golden Rocks 2006 - 50 Years of Rock Mechanics, no. 06–1049, p. 14 | Additional data added by Lund Snee & Zoback (2018, The Leading Edge)
RC168 | Permian | 33.48 | -103.52 | 125 |  |  | D+ | DIF | FMI |  |  |  |  | 1298.1432 | 3580.1808 | [15 empty] | Tingay, M., B. Muller, J. Reinecker, and O. Heidbach, 2006, State and origin of the present-day stress field in sedimentary basins: New results from the World Stress Map project: Proceedings of the 41st U.S. Rock Mechanics Symposium - ARMA’s Golden Rocks 2006 - 50 Years of Rock Mechanics, no. 06–1049, p. 14 | Additional data added by Lund Snee & Zoback (2018, The Leading Edge)
RC17 | Permian | 31.35 | -101.79 | 90 |  |  | D+ | DIF | FMI |  |  |  |  | 3162.3 | 3200.4 | [15 empty] | Tingay, M., B. Muller, J. Reinecker, and O. Heidbach, 2006, State and origin of the present-day stress field in sedimentary basins: New results from the World Stress Map project: Proceedings of the 41st U.S. Rock Mechanics Symposium - ARMA’s Golden Rocks 2006 - 50 Years of Rock Mechanics, no. 06–1049, p. 14 | Additional data added by Lund Snee & Zoback (2018, The Leading Edge)
RC170 | Permian | 33.51 | -100.21 | 60 |  |  | D+ | DIF | FMI |  |  |  |  | 1628.8512 | 1917.8016 | [15 empty] | Tingay, M., B. Muller, J. Reinecker, and O. Heidbach, 2006, State and origin of the present-day stress field in sedimentary basins: New results from the World Stress Map project: Proceedings of the 41st U.S. Rock Mechanics Symposium - ARMA’s Golden Rocks 2006 - 50 Years of Rock Mechanics, no. 06–1049, p. 14 | Additional data added in ﻿Lund Snee, J.-E., and M.D. Zoback, 2020, Multiscale variations of the crustal stress field throughout North America: Nature Communications, v. 11, p. 9, doi:10.1038/s41467-020-15841-5
RC172 | Permian | 33.52 | -104.3 | 157.5 |  |  | D+ | DIF | FMI |  |  |  |  | 1508.76 | 1865.376 | [15 empty] | Tingay, M., B. Muller, J. Reinecker, and O. Heidbach, 2006, State and origin of the present-day stress field in sedimentary basins: New results from the World Stress Map project: Proceedings of the 41st U.S. Rock Mechanics Symposium - ARMA’s Golden Rocks 2006 - 50 Years of Rock Mechanics, no. 06–1049, p. 14 | Additional data added by Lund Snee & Zoback (2018, The Leading Edge)
RC173 | Permian | 33.52 | -100.86 | 80 |  |  | D+ | DIF | FMI |  |  |  |  | 1441.704 | 1539.24 | [15 empty] | Tingay, M., B. Muller, J. Reinecker, and O. Heidbach, 2006, State and origin of the present-day stress field in sedimentary basins: New results from the World Stress Map project: Proceedings of the 41st U.S. Rock Mechanics Symposium - ARMA’s Golden Rocks 2006 - 50 Years of Rock Mechanics, no. 06–1049, p. 14 | Additional data added by Lund Snee & Zoback (2018, The Leading Edge)
RC175 | Permian | 33.57 | -103.69 | 125 |  |  | D+ | DIF | FMI |  |  |  |  | 1344.168 | 3226.9176 | [15 empty] | Tingay, M., B. Muller, J. Reinecker, and O. Heidbach, 2006, State and origin of the present-day stress field in sedimentary basins: New results from the World Stress Map project: Proceedings of the 41st U.S. Rock Mechanics Symposium - ARMA’s Golden Rocks 2006 - 50 Years of Rock Mechanics, no. 06–1049, p. 14 | Additional data added by Lund Snee & Zoback (2018, The Leading Edge)
RC18 | Permian | 31.38 | -102.12 | 90 |  |  | D+ | DIF | FMI |  |  |  |  | 3283.9152 | 3489.96 | [15 empty] | Tingay, M., B. Muller, J. Reinecker, and O. Heidbach, 2006, State and origin of the present-day stress field in sedimentary basins: New results from the World Stress Map project: Proceedings of the 41st U.S. Rock Mechanics Symposium - ARMA’s Golden Rocks 2006 - 50 Years of Rock Mechanics, no. 06–1049, p. 14 | Additional data added by Lund Snee & Zoback (2018, The Leading Edge)
RC182 | Permian | 30.6 | -101.87 | 55 |  |  | D+ | DIF | FMI |  |  |  |  | 2874.264 | 3191.256 | [15 empty] | Tingay, M., B. Muller, J. Reinecker, and O. Heidbach, 2006, State and origin of the present-day stress field in sedimentary basins: New results from the World Stress Map project: Proceedings of the 41st U.S. Rock Mechanics Symposium - ARMA’s Golden Rocks 2006 - 50 Years of Rock Mechanics, no. 06–1049, p. 14 | Additional data added by Lund Snee & Zoback (2018, The Leading Edge)
RC183 | Permian | 30.64 | -101.82 | 145 |  |  | D+ | DIF | FMI |  |  |  |  | 2648.712 | 2776.728 | [15 empty] | Tingay, M., B. Muller, J. Reinecker, and O. Heidbach, 2006, State and origin of the present-day stress field in sedimentary basins: New results from the World Stress Map project: Proceedings of the 41st U.S. Rock Mechanics Symposium - ARMA’s Golden Rocks 2006 - 50 Years of Rock Mechanics, no. 06–1049, p. 14 | Additional data added by Lund Snee & Zoback (2018, The Leading Edge)
RC185 | Permian | 32.16 | -103.1 | 155 |  |  | D+ | DIF | FMI |  |  |  |  | 1783.08 | 2708.4528 | [15 empty] | Tingay, M., B. Muller, J. Reinecker, and O. Heidbach, 2006, State and origin of the present-day stress field in sedimentary basins: New results from the World Stress Map project: Proceedings of the 41st U.S. Rock Mechanics Symposium - ARMA’s Golden Rocks 2006 - 50 Years of Rock Mechanics, no. 06–1049, p. 14 | Additional data added by Lund Snee & Zoback (2018, The Leading Edge)
RC187 | Permian | 32.73 | -104.72 | 10 |  |  | D+ | BO | FMI |  |  |  |  | 1219.2 | 1965.96 | [15 empty] | Tingay, M., B. Muller, J. Reinecker, and O. Heidbach, 2006, State and origin of the present-day stress field in sedimentary basins: New results from the World Stress Map project: Proceedings of the 41st U.S. Rock Mechanics Symposium - ARMA’s Golden Rocks 2006 - 50 Years of Rock Mechanics, no. 06–1049, p. 14 | Additional data added by Lund Snee & Zoback (2018, The Leading Edge)
RC189 | Permian | 32.76 | -103.56 | 70 |  |  | D+ | DIF | FMI |  |  |  |  | 1231.6968 | 1613.0016 | [15 empty] | Tingay, M., B. Muller, J. Reinecker, and O. Heidbach, 2006, State and origin of the present-day stress field in sedimentary basins: New results from the World Stress Map project: Proceedings of the 41st U.S. Rock Mechanics Symposium - ARMA’s Golden Rocks 2006 - 50 Years of Rock Mechanics, no. 06–1049, p. 14 | Additional data added by Lund Snee & Zoback (2018, The Leading Edge)
RC19 | Permian | 31.46 | -103.04 | 100 |  |  | D+ | DIF | FMI |  |  |  |  | 3605.4792 | 4224.528 | [15 empty] | Tingay, M., B. Muller, J. Reinecker, and O. Heidbach, 2006, State and origin of the present-day stress field in sedimentary basins: New results from the World Stress Map project: Proceedings of the 41st U.S. Rock Mechanics Symposium - ARMA’s Golden Rocks 2006 - 50 Years of Rock Mechanics, no. 06–1049, p. 14 | Additional data added by Lund Snee & Zoback (2018, The Leading Edge)
RC190 | Permian | 32.79 | -103.63 | 125 |  |  | D+ | DIF | FMI |  |  |  |  | 1256.6904 | 1406.652 | [15 empty] | Tingay, M., B. Muller, J. Reinecker, and O. Heidbach, 2006, State and origin of the present-day stress field in sedimentary basins: New results from the World Stress Map project: Proceedings of the 41st U.S. Rock Mechanics Symposium - ARMA’s Golden Rocks 2006 - 50 Years of Rock Mechanics, no. 06–1049, p. 14 | Additional data added by Lund Snee & Zoback (2018, The Leading Edge)
RC191 | Permian | 32.82 | -104.1 | 0 |  |  | D+ | DIF | FMI |  |  |  |  | 1106.424 | 1584.96 | [15 empty] | Tingay, M., B. Muller, J. Reinecker, and O. Heidbach, 2006, State and origin of the present-day stress field in sedimentary basins: New results from the World Stress Map project: Proceedings of the 41st U.S. Rock Mechanics Symposium - ARMA’s Golden Rocks 2006 - 50 Years of Rock Mechanics, no. 06–1049, p. 14 | Additional data added by Lund Snee & Zoback (2018, The Leading Edge)
RC192 | Permian | 32.82 | -103.85 | 80 |  |  | D+ | DIF | FMI |  |  |  |  | 1178.3568 | 1595.0184 | [15 empty] | Tingay, M., B. Muller, J. Reinecker, and O. Heidbach, 2006, State and origin of the present-day stress field in sedimentary basins: New results from the World Stress Map project: Proceedings of the 41st U.S. Rock Mechanics Symposium - ARMA’s Golden Rocks 2006 - 50 Years of Rock Mechanics, no. 06–1049, p. 14 | Additional data added by Lund Snee & Zoback (2018, The Leading Edge)
RC193 | Permian | 32.83 | -103.85 | 125 |  |  | D+ | DIF | FMI |  |  |  |  | 1170.7368 | 1938.528 | [15 empty] | Tingay, M., B. Muller, J. Reinecker, and O. Heidbach, 2006, State and origin of the present-day stress field in sedimentary basins: New results from the World Stress Map project: Proceedings of the 41st U.S. Rock Mechanics Symposium - ARMA’s Golden Rocks 2006 - 50 Years of Rock Mechanics, no. 06–1049, p. 14 | Additional data added by Lund Snee & Zoback (2018, The Leading Edge)
RC194 | Permian | 32.83 | -103.95 | 157.5 |  |  | D+ | DIF | FMI |  |  |  |  | 1362.456 | 1533.144 | [15 empty] | Tingay, M., B. Muller, J. Reinecker, and O. Heidbach, 2006, State and origin of the present-day stress field in sedimentary basins: New results from the World Stress Map project: Proceedings of the 41st U.S. Rock Mechanics Symposium - ARMA’s Golden Rocks 2006 - 50 Years of Rock Mechanics, no. 06–1049, p. 14 | Additional data added by Lund Snee & Zoback (2018, The Leading Edge)
RC196 | Permian | 33.3 | -103.44 | 125 |  |  | D+ | DIF | FMI |  |  |  |  | 1264.0056 | 3691.7376 | [15 empty] | Tingay, M., B. Muller, J. Reinecker, and O. Heidbach, 2006, State and origin of the present-day stress field in sedimentary basins: New results from the World Stress Map project: Proceedings of the 41st U.S. Rock Mechanics Symposium - ARMA’s Golden Rocks 2006 - 50 Years of Rock Mechanics, no. 06–1049, p. 14 | Additional data added by Lund Snee & Zoback (2018, The Leading Edge)
RC197 | Permian | 33.31 | -103.44 | 125 |  |  | D+ | DIF | FMI |  |  |  |  | 1268.5776 | 3768.2424 | [15 empty] | Tingay, M., B. Muller, J. Reinecker, and O. Heidbach, 2006, State and origin of the present-day stress field in sedimentary basins: New results from the World Stress Map project: Proceedings of the 41st U.S. Rock Mechanics Symposium - ARMA’s Golden Rocks 2006 - 50 Years of Rock Mechanics, no. 06–1049, p. 14 | Additional data added by Lund Snee & Zoback (2018, The Leading Edge)
RC20 | Permian | 31.52 | -102.61 | 100 |  |  | D+ | DIF | FMI |  |  |  |  | 1303.3248 | 1437.4368 | [15 empty] | Tingay, M., B. Muller, J. Reinecker, and O. Heidbach, 2006, State and origin of the present-day stress field in sedimentary basins: New results from the World Stress Map project: Proceedings of the 41st U.S. Rock Mechanics Symposium - ARMA’s Golden Rocks 2006 - 50 Years of Rock Mechanics, no. 06–1049, p. 14 | Additional data added by Lund Snee & Zoback (2018, The Leading Edge)
RC203 | Permian | 33.82 | -100.21 | 140 |  |  | D+ | DIF | FMI |  |  |  |  | 1828.8 | 1916.2776 | [15 empty] | Tingay, M., B. Muller, J. Reinecker, and O. Heidbach, 2006, State and origin of the present-day stress field in sedimentary basins: New results from the World Stress Map project: Proceedings of the 41st U.S. Rock Mechanics Symposium - ARMA’s Golden Rocks 2006 - 50 Years of Rock Mechanics, no. 06–1049, p. 14 | Additional data added in ﻿Lund Snee, J.-E., and M.D. Zoback, 2020, Multiscale variations of the crustal stress field throughout North America: Nature Communications, v. 11, p. 9, doi:10.1038/s41467-020-15841-5
RC204 | Permian | 33.96 | -100.17 | 90 |  |  | D+ | DIF | FMI |  |  |  |  | 1584.96 | 2910.84 | [15 empty] | Tingay, M., B. Muller, J. Reinecker, and O. Heidbach, 2006, State and origin of the present-day stress field in sedimentary basins: New results from the World Stress Map project: Proceedings of the 41st U.S. Rock Mechanics Symposium - ARMA’s Golden Rocks 2006 - 50 Years of Rock Mechanics, no. 06–1049, p. 14 | Additional data added in ﻿Lund Snee, J.-E., and M.D. Zoback, 2020, Multiscale variations of the crustal stress field throughout North America: Nature Communications, v. 11, p. 9, doi:10.1038/s41467-020-15841-5
RC22 | Permian | 31.62 | -102.59 | 90 |  |  | D+ | DIF | FMI |  |  |  |  | 1382.5728 | 1511.808 | [15 empty] | Tingay, M., B. Muller, J. Reinecker, and O. Heidbach, 2006, State and origin of the present-day stress field in sedimentary basins: New results from the World Stress Map project: Proceedings of the 41st U.S. Rock Mechanics Symposium - ARMA’s Golden Rocks 2006 - 50 Years of Rock Mechanics, no. 06–1049, p. 14 | Additional data added by Lund Snee & Zoback (2018, The Leading Edge)
RC23 | Permian | 31.66 | -101.28 | 90 |  |  | D+ | DIF | FMI |  |  |  |  | 2869.692 | 2971.8 | [15 empty] | Tingay, M., B. Muller, J. Reinecker, and O. Heidbach, 2006, State and origin of the present-day stress field in sedimentary basins: New results from the World Stress Map project: Proceedings of the 41st U.S. Rock Mechanics Symposium - ARMA’s Golden Rocks 2006 - 50 Years of Rock Mechanics, no. 06–1049, p. 14 | Additional data added by Lund Snee & Zoback (2018, The Leading Edge)
RC24 | Permian | 31.7 | -102.13 | 80 |  |  | D+ | DIF | FMI |  |  |  |  | 3471.672 | 3649.98 | [15 empty] | Tingay, M., B. Muller, J. Reinecker, and O. Heidbach, 2006, State and origin of the present-day stress field in sedimentary basins: New results from the World Stress Map project: Proceedings of the 41st U.S. Rock Mechanics Symposium - ARMA’s Golden Rocks 2006 - 50 Years of Rock Mechanics, no. 06–1049, p. 14 | Additional data added by Lund Snee & Zoback (2018, The Leading Edge)
RC25 | Permian | 31.71 | -102.14 | 67.5 |  |  | D+ | DIF | FMI |  |  |  |  | 3505.2 | 3794.76 | [15 empty] | Tingay, M., B. Muller, J. Reinecker, and O. Heidbach, 2006, State and origin of the present-day stress field in sedimentary basins: New results from the World Stress Map project: Proceedings of the 41st U.S. Rock Mechanics Symposium - ARMA’s Golden Rocks 2006 - 50 Years of Rock Mechanics, no. 06–1049, p. 14 | Additional data added by Lund Snee & Zoback (2018, The Leading Edge)
RC26 | Permian | 31.73 | -102.33 | 130 |  |  | D+ | DIF | FMI |  |  |  |  | 2987.04 | 3108.96 | [15 empty] | Tingay, M., B. Muller, J. Reinecker, and O. Heidbach, 2006, State and origin of the present-day stress field in sedimentary basins: New results from the World Stress Map project: Proceedings of the 41st U.S. Rock Mechanics Symposium - ARMA’s Golden Rocks 2006 - 50 Years of Rock Mechanics, no. 06–1049, p. 14 | Additional data added by Lund Snee & Zoback (2018, The Leading Edge)
RC27 | Permian | 31.74 | -101.95 | 85 |  |  | D+ | DIF | FMI |  |  |  |  | 2386.584 | 3147.06 | [15 empty] | Tingay, M., B. Muller, J. Reinecker, and O. Heidbach, 2006, State and origin of the present-day stress field in sedimentary basins: New results from the World Stress Map project: Proceedings of the 41st U.S. Rock Mechanics Symposium - ARMA’s Golden Rocks 2006 - 50 Years of Rock Mechanics, no. 06–1049, p. 14 | Additional data added by Lund Snee & Zoback (2018, The Leading Edge)
RC28 | Permian | 31.78 | -102.19 | 85 |  |  | D+ | DIF | FMI |  |  |  |  | 3261.36 | 3409.188 | [15 empty] | Tingay, M., B. Muller, J. Reinecker, and O. Heidbach, 2006, State and origin of the present-day stress field in sedimentary basins: New results from the World Stress Map project: Proceedings of the 41st U.S. Rock Mechanics Symposium - ARMA’s Golden Rocks 2006 - 50 Years of Rock Mechanics, no. 06–1049, p. 14 | Additional data added by Lund Snee & Zoback (2018, The Leading Edge)
RC29 | Permian | 31.78 | -103.39 | 90 |  |  | D+ | DIF | FMI |  |  |  |  | 4660.392 | 4882.896 | [15 empty] | Tingay, M., B. Muller, J. Reinecker, and O. Heidbach, 2006, State and origin of the present-day stress field in sedimentary basins: New results from the World Stress Map project: Proceedings of the 41st U.S. Rock Mechanics Symposium - ARMA’s Golden Rocks 2006 - 50 Years of Rock Mechanics, no. 06–1049, p. 14 | Additional data added by Lund Snee & Zoback (2018, The Leading Edge)
RC3 | Permian | 30.51 | -102.11 | 150 |  |  | D+ | DIF | FMI |  |  |  |  | 3096.1584 | 3763.6704 | [15 empty] | Tingay, M., B. Muller, J. Reinecker, and O. Heidbach, 2006, State and origin of the present-day stress field in sedimentary basins: New results from the World Stress Map project: Proceedings of the 41st U.S. Rock Mechanics Symposium - ARMA’s Golden Rocks 2006 - 50 Years of Rock Mechanics, no. 06–1049, p. 14 | Additional data added by Lund Snee & Zoback (2018, The Leading Edge)
RC30 | Permian | 31.88 | -100.32 | 55 |  |  | D+ | DIF | FMI |  |  |  |  | 1309.116 | 1676.4 | [15 empty] | Tingay, M., B. Muller, J. Reinecker, and O. Heidbach, 2006, State and origin of the present-day stress field in sedimentary basins: New results from the World Stress Map project: Proceedings of the 41st U.S. Rock Mechanics Symposium - ARMA’s Golden Rocks 2006 - 50 Years of Rock Mechanics, no. 06–1049, p. 14 | Additional data added by Lund Snee & Zoback (2018, The Leading Edge)
RC31 | Permian | 31.89 | -101.65 | 67.5 |  |  | D+ | DIF | FMI |  |  |  |  | 2520.696 | 3390.2904 | [15 empty] | Tingay, M., B. Muller, J. Reinecker, and O. Heidbach, 2006, State and origin of the present-day stress field in sedimentary basins: New results from the World Stress Map project: Proceedings of the 41st U.S. Rock Mechanics Symposium - ARMA’s Golden Rocks 2006 - 50 Years of Rock Mechanics, no. 06–1049, p. 14 | Additional data added by Lund Snee & Zoback (2018, The Leading Edge)
RC32 | Permian | 31.93 | -102.15 | 65 |  |  | D+ | DIF | FMI |  |  |  |  | 3200.4 | 3409.7976 | [15 empty] | Tingay, M., B. Muller, J. Reinecker, and O. Heidbach, 2006, State and origin of the present-day stress field in sedimentary basins: New results from the World Stress Map project: Proceedings of the 41st U.S. Rock Mechanics Symposium - ARMA’s Golden Rocks 2006 - 50 Years of Rock Mechanics, no. 06–1049, p. 14 | Additional data added by Lund Snee & Zoback (2018, The Leading Edge)
RC33 | Permian | 31.93 | -101.82 | 85 |  |  | D+ | DIF | FMI |  |  |  |  | 2199.132 | 2234.184 | [15 empty] | Tingay, M., B. Muller, J. Reinecker, and O. Heidbach, 2006, State and origin of the present-day stress field in sedimentary basins: New results from the World Stress Map project: Proceedings of the 41st U.S. Rock Mechanics Symposium - ARMA’s Golden Rocks 2006 - 50 Years of Rock Mechanics, no. 06–1049, p. 14 | Additional data added by Lund Snee & Zoback (2018, The Leading Edge)
RC34 | Permian | 31.93 | -101.82 | 90 |  |  | D+ | DIF | FMI |  |  |  |  | 2158.2888 | 2249.424 | [15 empty] | Tingay, M., B. Muller, J. Reinecker, and O. Heidbach, 2006, State and origin of the present-day stress field in sedimentary basins: New results from the World Stress Map project: Proceedings of the 41st U.S. Rock Mechanics Symposium - ARMA’s Golden Rocks 2006 - 50 Years of Rock Mechanics, no. 06–1049, p. 14 | Additional data added by Lund Snee & Zoback (2018, The Leading Edge)
RC35 | Permian | 31.94 | -101.82 | 85 |  |  | D+ | DIF | FMI |  |  |  |  | 2200.0464 | 2236.0128 | [15 empty] | Tingay, M., B. Muller, J. Reinecker, and O. Heidbach, 2006, State and origin of the present-day stress field in sedimentary basins: New results from the World Stress Map project: Proceedings of the 41st U.S. Rock Mechanics Symposium - ARMA’s Golden Rocks 2006 - 50 Years of Rock Mechanics, no. 06–1049, p. 14 | Additional data added by Lund Snee & Zoback (2018, The Leading Edge)
RC36 | Permian | 31.95 | -103.61 | 90 |  |  | D+ | DIF | FMI |  |  |  |  | 4662.8304 | 4766.4624 | [15 empty] | Tingay, M., B. Muller, J. Reinecker, and O. Heidbach, 2006, State and origin of the present-day stress field in sedimentary basins: New results from the World Stress Map project: Proceedings of the 41st U.S. Rock Mechanics Symposium - ARMA’s Golden Rocks 2006 - 50 Years of Rock Mechanics, no. 06–1049, p. 14 | Additional data added by Lund Snee & Zoback (2018, The Leading Edge)
RC37 | Permian | 31.97 | -102.42 | 90 |  |  | D+ | DIF | FMI |  |  |  |  | 1706.88 | 2990.088 | [15 empty] | Tingay, M., B. Muller, J. Reinecker, and O. Heidbach, 2006, State and origin of the present-day stress field in sedimentary basins: New results from the World Stress Map project: Proceedings of the 41st U.S. Rock Mechanics Symposium - ARMA’s Golden Rocks 2006 - 50 Years of Rock Mechanics, no. 06–1049, p. 14 | Additional data added by Lund Snee & Zoback (2018, The Leading Edge)
RC38 | Permian | 31.99 | -100.76 | 50 |  |  | D+ | DIF | FMI |  |  |  |  | 1905 | 2011.68 | [15 empty] | Tingay, M., B. Muller, J. Reinecker, and O. Heidbach, 2006, State and origin of the present-day stress field in sedimentary basins: New results from the World Stress Map project: Proceedings of the 41st U.S. Rock Mechanics Symposium - ARMA’s Golden Rocks 2006 - 50 Years of Rock Mechanics, no. 06–1049, p. 14 | Additional data added by Lund Snee & Zoback (2018, The Leading Edge)
RC4 | Permian | 30.79 | -102.51 | 150 |  |  | D+ | DIF | FMI |  |  |  |  | 2956.56 | 3017.52 | [15 empty] | Tingay, M., B. Muller, J. Reinecker, and O. Heidbach, 2006, State and origin of the present-day stress field in sedimentary basins: New results from the World Stress Map project: Proceedings of the 41st U.S. Rock Mechanics Symposium - ARMA’s Golden Rocks 2006 - 50 Years of Rock Mechanics, no. 06–1049, p. 14 | Additional data added by Lund Snee & Zoback (2018, The Leading Edge)
RC40 | Permian | 31.99 | -101.63 | 75 |  |  | D+ | DIF | FMI |  |  |  |  | 2301.24 | 2382.012 | [15 empty] | Tingay, M., B. Muller, J. Reinecker, and O. Heidbach, 2006, State and origin of the present-day stress field in sedimentary basins: New results from the World Stress Map project: Proceedings of the 41st U.S. Rock Mechanics Symposium - ARMA’s Golden Rocks 2006 - 50 Years of Rock Mechanics, no. 06–1049, p. 14 | Additional data added by Lund Snee & Zoback (2018, The Leading Edge)
RC41 | Permian | 31.99 | -101.24 | 85 |  |  | D+ | DIF | FMI |  |  |  |  | 2157.3744 | 2318.9184 | [15 empty] | Tingay, M., B. Muller, J. Reinecker, and O. Heidbach, 2006, State and origin of the present-day stress field in sedimentary basins: New results from the World Stress Map project: Proceedings of the 41st U.S. Rock Mechanics Symposium - ARMA’s Golden Rocks 2006 - 50 Years of Rock Mechanics, no. 06–1049, p. 14 | Additional data added by Lund Snee & Zoback (2018, The Leading Edge)
RC42 | Permian | 32.21 | -101.62 | 65 |  |  | D+ | DIF | FMI |  |  |  |  | 3108.96 | 3145.536 | [15 empty] | Tingay, M., B. Muller, J. Reinecker, and O. Heidbach, 2006, State and origin of the present-day stress field in sedimentary basins: New results from the World Stress Map project: Proceedings of the 41st U.S. Rock Mechanics Symposium - ARMA’s Golden Rocks 2006 - 50 Years of Rock Mechanics, no. 06–1049, p. 14 | Additional data added by Lund Snee & Zoback (2018, The Leading Edge)
RC43 | Permian | 32.21 | -103.59 | 80 |  |  | D+ | DIF | FMI |  |  |  |  | 1085.6976 | 4803.0384 | [15 empty] | Tingay, M., B. Muller, J. Reinecker, and O. Heidbach, 2006, State and origin of the present-day stress field in sedimentary basins: New results from the World Stress Map project: Proceedings of the 41st U.S. Rock Mechanics Symposium - ARMA’s Golden Rocks 2006 - 50 Years of Rock Mechanics, no. 06–1049, p. 14 | Additional data added by Lund Snee & Zoback (2018, The Leading Edge)
RC44 | Permian | 32.23 | -101.57 | 112.5 |  |  | D+ | DIF | FMI |  |  |  |  | 2880.36 | 3069.0312 | [15 empty] | Tingay, M., B. Muller, J. Reinecker, and O. Heidbach, 2006, State and origin of the present-day stress field in sedimentary basins: New results from the World Stress Map project: Proceedings of the 41st U.S. Rock Mechanics Symposium - ARMA’s Golden Rocks 2006 - 50 Years of Rock Mechanics, no. 06–1049, p. 14 | Additional data added by Lund Snee & Zoback (2018, The Leading Edge)
RC45 | Permian | 32.24 | -103.57 | 75 |  |  | D+ | DIF | FMI |  |  |  |  | 4024.5792 | 4104.4368 | [15 empty] | Tingay, M., B. Muller, J. Reinecker, and O. Heidbach, 2006, State and origin of the present-day stress field in sedimentary basins: New results from the World Stress Map project: Proceedings of the 41st U.S. Rock Mechanics Symposium - ARMA’s Golden Rocks 2006 - 50 Years of Rock Mechanics, no. 06–1049, p. 14 | Additional data added by Lund Snee & Zoback (2018, The Leading Edge)
RC47 | Permian | 32.28 | -104.01 | 40 |  |  | D+ | DIF | FMI |  |  |  |  | 3352.8 | 3767.0232 | [15 empty] | Tingay, M., B. Muller, J. Reinecker, and O. Heidbach, 2006, State and origin of the present-day stress field in sedimentary basins: New results from the World Stress Map project: Proceedings of the 41st U.S. Rock Mechanics Symposium - ARMA’s Golden Rocks 2006 - 50 Years of Rock Mechanics, no. 06–1049, p. 14 | Additional data added by Lund Snee & Zoback (2018, The Leading Edge)
RC49 | Permian | 32.33 | -104.28 | 25 |  |  | D+ | DIF | FMI |  |  |  |  | 3123.8952 | 3307.08 | [15 empty] | Tingay, M., B. Muller, J. Reinecker, and O. Heidbach, 2006, State and origin of the present-day stress field in sedimentary basins: New results from the World Stress Map project: Proceedings of the 41st U.S. Rock Mechanics Symposium - ARMA’s Golden Rocks 2006 - 50 Years of Rock Mechanics, no. 06–1049, p. 14 | Additional data added by Lund Snee & Zoback (2018, The Leading Edge)
RC5 | Permian | 30.85 | -101.75 | 145 |  |  | D+ | DIF | FMI |  |  |  |  | 1402.08 | 1746.504 | [15 empty] | Tingay, M., B. Muller, J. Reinecker, and O. Heidbach, 2006, State and origin of the present-day stress field in sedimentary basins: New results from the World Stress Map project: Proceedings of the 41st U.S. Rock Mechanics Symposium - ARMA’s Golden Rocks 2006 - 50 Years of Rock Mechanics, no. 06–1049, p. 14 | Additional data added by Lund Snee & Zoback (2018, The Leading Edge)
RC50 | Permian | 32.39 | -104.65 | 20 |  |  | D+ | DIF | FMI |  |  |  |  | 2590.8 | 2978.5056 | [15 empty] | Tingay, M., B. Muller, J. Reinecker, and O. Heidbach, 2006, State and origin of the present-day stress field in sedimentary basins: New results from the World Stress Map project: Proceedings of the 41st U.S. Rock Mechanics Symposium - ARMA’s Golden Rocks 2006 - 50 Years of Rock Mechanics, no. 06–1049, p. 14 | Additional data added by Lund Snee & Zoback (2018, The Leading Edge)
RC51 | Permian | 32.4 | -103.17 | 70 |  |  | D+ | DIF | FMI |  |  |  |  | 726.6432 | 1574.9016 | [15 empty] | Tingay, M., B. Muller, J. Reinecker, and O. Heidbach, 2006, State and origin of the present-day stress field in sedimentary basins: New results from the World Stress Map project: Proceedings of the 41st U.S. Rock Mechanics Symposium - ARMA’s Golden Rocks 2006 - 50 Years of Rock Mechanics, no. 06–1049, p. 14 | Additional data added by Lund Snee & Zoback (2018, The Leading Edge)
RC52 | Permian | 32.42 | -103.18 | 75 |  |  | D+ | DIF | FMI |  |  |  |  | 645.2616 | 1630.9848 | [15 empty] | Tingay, M., B. Muller, J. Reinecker, and O. Heidbach, 2006, State and origin of the present-day stress field in sedimentary basins: New results from the World Stress Map project: Proceedings of the 41st U.S. Rock Mechanics Symposium - ARMA’s Golden Rocks 2006 - 50 Years of Rock Mechanics, no. 06–1049, p. 14 | Additional data added by Lund Snee & Zoback (2018, The Leading Edge)
RC55 | Permian | 32.43 | -101.78 | 70 |  |  | D+ | DIF | FMI |  |  |  |  | 3002.28 | 3322.32 | [15 empty] | Tingay, M., B. Muller, J. Reinecker, and O. Heidbach, 2006, State and origin of the present-day stress field in sedimentary basins: New results from the World Stress Map project: Proceedings of the 41st U.S. Rock Mechanics Symposium - ARMA’s Golden Rocks 2006 - 50 Years of Rock Mechanics, no. 06–1049, p. 14 | Additional data added by Lund Snee & Zoback (2018, The Leading Edge)
RC56 | Permian | 32.47 | -104.75 | 15 |  |  | D+ | DIF | FMI |  |  |  |  | 1057.656 | 2602.992 | [15 empty] | Tingay, M., B. Muller, J. Reinecker, and O. Heidbach, 2006, State and origin of the present-day stress field in sedimentary basins: New results from the World Stress Map project: Proceedings of the 41st U.S. Rock Mechanics Symposium - ARMA’s Golden Rocks 2006 - 50 Years of Rock Mechanics, no. 06–1049, p. 14 | Additional data added by Lund Snee & Zoback (2018, The Leading Edge)
RC57 | Permian | 32.49 | -104.67 | 0 |  |  | D+ | DIF | FMI |  |  |  |  | 2682.24 | 2796.2352 | [15 empty] | Tingay, M., B. Muller, J. Reinecker, and O. Heidbach, 2006, State and origin of the present-day stress field in sedimentary basins: New results from the World Stress Map project: Proceedings of the 41st U.S. Rock Mechanics Symposium - ARMA’s Golden Rocks 2006 - 50 Years of Rock Mechanics, no. 06–1049, p. 14 | Additional data added by Lund Snee & Zoback (2018, The Leading Edge)
RC58 | Permian | 32.5 | -104.26 | 20 |  |  | D+ | DIF | FMI |  |  |  |  | 3063.24 | 3556.1016 | [15 empty] | Tingay, M., B. Muller, J. Reinecker, and O. Heidbach, 2006, State and origin of the present-day stress field in sedimentary basins: New results from the World Stress Map project: Proceedings of the 41st U.S. Rock Mechanics Symposium - ARMA’s Golden Rocks 2006 - 50 Years of Rock Mechanics, no. 06–1049, p. 14 | Additional data added by Lund Snee & Zoback (2018, The Leading Edge)
RC6 | Permian | 30.88 | -101.76 | 115 |  |  | D+ | DIF | FMI |  |  |  |  | 1554.48 | 1744.3704 | [15 empty] | Tingay, M., B. Muller, J. Reinecker, and O. Heidbach, 2006, State and origin of the present-day stress field in sedimentary basins: New results from the World Stress Map project: Proceedings of the 41st U.S. Rock Mechanics Symposium - ARMA’s Golden Rocks 2006 - 50 Years of Rock Mechanics, no. 06–1049, p. 14 | Additional data added by Lund Snee & Zoback (2018, The Leading Edge)
RC60 | Permian | 32.51 | -104.49 | 25 |  |  | D+ | DIF | FMI |  |  |  |  | 2180.5392 | 3057.7536 | [15 empty] | Tingay, M., B. Muller, J. Reinecker, and O. Heidbach, 2006, State and origin of the present-day stress field in sedimentary basins: New results from the World Stress Map project: Proceedings of the 41st U.S. Rock Mechanics Symposium - ARMA’s Golden Rocks 2006 - 50 Years of Rock Mechanics, no. 06–1049, p. 14 | Additional data added by Lund Snee & Zoback (2018, The Leading Edge)
RC61 | Permian | 32.51 | -103.61 | 60 |  |  | D+ | DIF | FMI |  |  |  |  | 3495.1416 | 4431.792 | [15 empty] | Tingay, M., B. Muller, J. Reinecker, and O. Heidbach, 2006, State and origin of the present-day stress field in sedimentary basins: New results from the World Stress Map project: Proceedings of the 41st U.S. Rock Mechanics Symposium - ARMA’s Golden Rocks 2006 - 50 Years of Rock Mechanics, no. 06–1049, p. 14 | Additional data added by Lund Snee & Zoback (2018, The Leading Edge)
RC62 | Permian | 32.53 | -104.48 | 15 |  |  | D+ | DIF | FMI |  |  |  |  | 2353.056 | 2641.092 | [15 empty] | Tingay, M., B. Muller, J. Reinecker, and O. Heidbach, 2006, State and origin of the present-day stress field in sedimentary basins: New results from the World Stress Map project: Proceedings of the 41st U.S. Rock Mechanics Symposium - ARMA’s Golden Rocks 2006 - 50 Years of Rock Mechanics, no. 06–1049, p. 14 | Additional data added by Lund Snee & Zoback (2018, The Leading Edge)
RC63 | Permian | 32.55 | -102.19 | 80 |  |  | D+ | DIF | FMI |  |  |  |  | 2310.9936 | 2652.3696 | [15 empty] | Tingay, M., B. Muller, J. Reinecker, and O. Heidbach, 2006, State and origin of the present-day stress field in sedimentary basins: New results from the World Stress Map project: Proceedings of the 41st U.S. Rock Mechanics Symposium - ARMA’s Golden Rocks 2006 - 50 Years of Rock Mechanics, no. 06–1049, p. 14 | Additional data added by Lund Snee & Zoback (2018, The Leading Edge)
RC64 | Permian | 32.57 | -104.7 | 20 |  |  | D+ | DIF | FMI |  |  |  |  | 1859.28 | 2636.52 | [15 empty] | Tingay, M., B. Muller, J. Reinecker, and O. Heidbach, 2006, State and origin of the present-day stress field in sedimentary basins: New results from the World Stress Map project: Proceedings of the 41st U.S. Rock Mechanics Symposium - ARMA’s Golden Rocks 2006 - 50 Years of Rock Mechanics, no. 06–1049, p. 14 | Additional data added by Lund Snee & Zoback (2018, The Leading Edge)
RC65 | Permian | 32.57 | -104.48 | 0 |  |  | D+ | DIF | FMI |  |  |  |  | 2842.5648 | 2955.9504 | [15 empty] | Tingay, M., B. Muller, J. Reinecker, and O. Heidbach, 2006, State and origin of the present-day stress field in sedimentary basins: New results from the World Stress Map project: Proceedings of the 41st U.S. Rock Mechanics Symposium - ARMA’s Golden Rocks 2006 - 50 Years of Rock Mechanics, no. 06–1049, p. 14 | Additional data added by Lund Snee & Zoback (2018, The Leading Edge)
RC66 | Permian | 32.6 | -103.37 | 80 |  |  | D+ | DIF | FMI |  |  |  |  | 2904.744 | 4131.2592 | [15 empty] | Tingay, M., B. Muller, J. Reinecker, and O. Heidbach, 2006, State and origin of the present-day stress field in sedimentary basins: New results from the World Stress Map project: Proceedings of the 41st U.S. Rock Mechanics Symposium - ARMA’s Golden Rocks 2006 - 50 Years of Rock Mechanics, no. 06–1049, p. 14 | Additional data added by Lund Snee & Zoback (2018, The Leading Edge)
RC67 | Permian | 32.6 | -103.37 | 65 |  |  | D+ | DIF | FMI |  |  |  |  | 2093.976 | 3332.988 | [15 empty] | Tingay, M., B. Muller, J. Reinecker, and O. Heidbach, 2006, State and origin of the present-day stress field in sedimentary basins: New results from the World Stress Map project: Proceedings of the 41st U.S. Rock Mechanics Symposium - ARMA’s Golden Rocks 2006 - 50 Years of Rock Mechanics, no. 06–1049, p. 14 | Additional data added by Lund Snee & Zoback (2018, The Leading Edge)
RC68 | Permian | 32.62 | -104.69 | 0 |  |  | D+ | DIF | FMI |  |  |  |  | 1095.756 | 2078.736 | [15 empty] | Tingay, M., B. Muller, J. Reinecker, and O. Heidbach, 2006, State and origin of the present-day stress field in sedimentary basins: New results from the World Stress Map project: Proceedings of the 41st U.S. Rock Mechanics Symposium - ARMA’s Golden Rocks 2006 - 50 Years of Rock Mechanics, no. 06–1049, p. 14 | Additional data added by Lund Snee & Zoback (2018, The Leading Edge)
RC69 | Permian | 32.62 | -104.67 | 0 |  |  | D+ | DIF | FMI |  |  |  |  | 1149.096 | 2167.128 | [15 empty] | Tingay, M., B. Muller, J. Reinecker, and O. Heidbach, 2006, State and origin of the present-day stress field in sedimentary basins: New results from the World Stress Map project: Proceedings of the 41st U.S. Rock Mechanics Symposium - ARMA’s Golden Rocks 2006 - 50 Years of Rock Mechanics, no. 06–1049, p. 14 | Additional data added by Lund Snee & Zoback (2018, The Leading Edge)
RC7 | Permian | 30.98 | -102.5 | 120 |  |  | D+ | DIF | FMI |  |  |  |  | 1417.32 | 1556.004 | [15 empty] | Tingay, M., B. Muller, J. Reinecker, and O. Heidbach, 2006, State and origin of the present-day stress field in sedimentary basins: New results from the World Stress Map project: Proceedings of the 41st U.S. Rock Mechanics Symposium - ARMA’s Golden Rocks 2006 - 50 Years of Rock Mechanics, no. 06–1049, p. 14 | Additional data added by Lund Snee & Zoback (2018, The Leading Edge)
RC70 | Permian | 32.62 | -104.65 | 0 |  |  | D+ | DIF | FMI |  |  |  |  | 1146.048 | 2162.2512 | [15 empty] | Tingay, M., B. Muller, J. Reinecker, and O. Heidbach, 2006, State and origin of the present-day stress field in sedimentary basins: New results from the World Stress Map project: Proceedings of the 41st U.S. Rock Mechanics Symposium - ARMA’s Golden Rocks 2006 - 50 Years of Rock Mechanics, no. 06–1049, p. 14 | Additional data added by Lund Snee & Zoback (2018, The Leading Edge)
RC71 | Permian | 32.63 | -104.68 | 15 |  |  | D+ | DIF | FMI |  |  |  |  | 1112.52 | 1524 | [15 empty] | Tingay, M., B. Muller, J. Reinecker, and O. Heidbach, 2006, State and origin of the present-day stress field in sedimentary basins: New results from the World Stress Map project: Proceedings of the 41st U.S. Rock Mechanics Symposium - ARMA’s Golden Rocks 2006 - 50 Years of Rock Mechanics, no. 06–1049, p. 14 | Additional data added by Lund Snee & Zoback (2018, The Leading Edge)
RC72 | Permian | 32.63 | -104.66 | 10 |  |  | D+ | DIF | FMI |  |  |  |  | 1804.416 | 2097.024 | [15 empty] | Tingay, M., B. Muller, J. Reinecker, and O. Heidbach, 2006, State and origin of the present-day stress field in sedimentary basins: New results from the World Stress Map project: Proceedings of the 41st U.S. Rock Mechanics Symposium - ARMA’s Golden Rocks 2006 - 50 Years of Rock Mechanics, no. 06–1049, p. 14 | Additional data added by Lund Snee & Zoback (2018, The Leading Edge)
RC73 | Permian | 32.65 | -104.73 | 5 |  |  | D+ | DIF | FMI |  |  |  |  | 1291.1328 | 1510.5888 | [15 empty] | Tingay, M., B. Muller, J. Reinecker, and O. Heidbach, 2006, State and origin of the present-day stress field in sedimentary basins: New results from the World Stress Map project: Proceedings of the 41st U.S. Rock Mechanics Symposium - ARMA’s Golden Rocks 2006 - 50 Years of Rock Mechanics, no. 06–1049, p. 14 | Additional data added by Lund Snee & Zoback (2018, The Leading Edge)
RC75 | Permian | 32.69 | -104.52 | 10 |  |  | D+ | DIF | FMI |  |  |  |  | 1100.9376 | 2336.5968 | [15 empty] | Tingay, M., B. Muller, J. Reinecker, and O. Heidbach, 2006, State and origin of the present-day stress field in sedimentary basins: New results from the World Stress Map project: Proceedings of the 41st U.S. Rock Mechanics Symposium - ARMA’s Golden Rocks 2006 - 50 Years of Rock Mechanics, no. 06–1049, p. 14 | Additional data added by Lund Snee & Zoback (2018, The Leading Edge)
RC76 | Permian | 32.69 | -104.7 | 170 |  |  | D+ | DIF | FMI |  |  |  |  | 1094.5368 | 2039.7216 | [15 empty] | Tingay, M., B. Muller, J. Reinecker, and O. Heidbach, 2006, State and origin of the present-day stress field in sedimentary basins: New results from the World Stress Map project: Proceedings of the 41st U.S. Rock Mechanics Symposium - ARMA’s Golden Rocks 2006 - 50 Years of Rock Mechanics, no. 06–1049, p. 14 | Additional data added by Lund Snee & Zoback (2018, The Leading Edge)
RC77 | Permian | 32.7 | -104.39 | 165 |  |  | D+ | DIF | FMI |  |  |  |  | 2335.3776 | 2923.3368 | [15 empty] | Tingay, M., B. Muller, J. Reinecker, and O. Heidbach, 2006, State and origin of the present-day stress field in sedimentary basins: New results from the World Stress Map project: Proceedings of the 41st U.S. Rock Mechanics Symposium - ARMA’s Golden Rocks 2006 - 50 Years of Rock Mechanics, no. 06–1049, p. 14 | Additional data added by Lund Snee & Zoback (2018, The Leading Edge)
RC78 | Permian | 32.71 | -104.58 | 0 |  |  | D+ | DIF | FMI |  |  |  |  | 1847.088 | 2615.184 | [15 empty] | Tingay, M., B. Muller, J. Reinecker, and O. Heidbach, 2006, State and origin of the present-day stress field in sedimentary basins: New results from the World Stress Map project: Proceedings of the 41st U.S. Rock Mechanics Symposium - ARMA’s Golden Rocks 2006 - 50 Years of Rock Mechanics, no. 06–1049, p. 14 | Additional data added by Lund Snee & Zoback (2018, The Leading Edge)
RC79 | Permian | 32.72 | -102.73 | 105 |  |  | D+ | DIF | FMI |  |  |  |  | 1022.9088 | 2468.88 | [15 empty] | Tingay, M., B. Muller, J. Reinecker, and O. Heidbach, 2006, State and origin of the present-day stress field in sedimentary basins: New results from the World Stress Map project: Proceedings of the 41st U.S. Rock Mechanics Symposium - ARMA’s Golden Rocks 2006 - 50 Years of Rock Mechanics, no. 06–1049, p. 14 | Additional data added by Lund Snee & Zoback (2018, The Leading Edge)
RC8 | Permian | 31.02 | -102.94 | 150 |  |  | D+ | DIF | FMI |  |  |  |  | 4934.712 | 5257.8 | [15 empty] | Tingay, M., B. Muller, J. Reinecker, and O. Heidbach, 2006, State and origin of the present-day stress field in sedimentary basins: New results from the World Stress Map project: Proceedings of the 41st U.S. Rock Mechanics Symposium - ARMA’s Golden Rocks 2006 - 50 Years of Rock Mechanics, no. 06–1049, p. 14 | Additional data added by Lund Snee & Zoback (2018, The Leading Edge)
RC81 | Permian | 32.73 | -104.62 | 10 |  |  | D+ | DIF | FMI |  |  |  |  | 1837.6392 | 2282.0376 | [15 empty] | Tingay, M., B. Muller, J. Reinecker, and O. Heidbach, 2006, State and origin of the present-day stress field in sedimentary basins: New results from the World Stress Map project: Proceedings of the 41st U.S. Rock Mechanics Symposium - ARMA’s Golden Rocks 2006 - 50 Years of Rock Mechanics, no. 06–1049, p. 14 | Additional data added by Lund Snee & Zoback (2018, The Leading Edge)
RC82 | Permian | 32.74 | -104.63 | 10 |  |  | D+ | DIF | FMI |  |  |  |  | 1175.004 | 2264.9688 | [15 empty] | Tingay, M., B. Muller, J. Reinecker, and O. Heidbach, 2006, State and origin of the present-day stress field in sedimentary basins: New results from the World Stress Map project: Proceedings of the 41st U.S. Rock Mechanics Symposium - ARMA’s Golden Rocks 2006 - 50 Years of Rock Mechanics, no. 06–1049, p. 14 | Additional data added by Lund Snee & Zoback (2018, The Leading Edge)
RC83 | Permian | 32.74 | -104.6 | 175 |  |  | D+ | DIF | FMI |  |  |  |  | 1147.2672 | 1961.388 | [15 empty] | Tingay, M., B. Muller, J. Reinecker, and O. Heidbach, 2006, State and origin of the present-day stress field in sedimentary basins: New results from the World Stress Map project: Proceedings of the 41st U.S. Rock Mechanics Symposium - ARMA’s Golden Rocks 2006 - 50 Years of Rock Mechanics, no. 06–1049, p. 14 | Additional data added by Lund Snee & Zoback (2018, The Leading Edge)
RC84 | Permian | 32.74 | -104.59 | 170 |  |  | D+ | DIF | FMI |  |  |  |  | 1501.4448 | 2163.4704 | [15 empty] | Tingay, M., B. Muller, J. Reinecker, and O. Heidbach, 2006, State and origin of the present-day stress field in sedimentary basins: New results from the World Stress Map project: Proceedings of the 41st U.S. Rock Mechanics Symposium - ARMA’s Golden Rocks 2006 - 50 Years of Rock Mechanics, no. 06–1049, p. 14 | Additional data added by Lund Snee & Zoback (2018, The Leading Edge)
RC86 | Permian | 32.75 | -104.57 | 0 |  |  | D+ | DIF | FMI |  |  |  |  | 1847.088 | 2034.54 | [15 empty] | Tingay, M., B. Muller, J. Reinecker, and O. Heidbach, 2006, State and origin of the present-day stress field in sedimentary basins: New results from the World Stress Map project: Proceedings of the 41st U.S. Rock Mechanics Symposium - ARMA’s Golden Rocks 2006 - 50 Years of Rock Mechanics, no. 06–1049, p. 14 | Additional data added by Lund Snee & Zoback (2018, The Leading Edge)
RC88 | Permian | 32.75 | -104.6 | 155 |  |  | D+ | DIF | FMI |  |  |  |  | 1150.9248 | 2087.88 | [15 empty] | Tingay, M., B. Muller, J. Reinecker, and O. Heidbach, 2006, State and origin of the present-day stress field in sedimentary basins: New results from the World Stress Map project: Proceedings of the 41st U.S. Rock Mechanics Symposium - ARMA’s Golden Rocks 2006 - 50 Years of Rock Mechanics, no. 06–1049, p. 14 | Additional data added by Lund Snee & Zoback (2018, The Leading Edge)
RC89 | Permian | 32.75 | -104.59 | 170 |  |  | D+ | DIF | FMI |  |  |  |  | 1148.1816 | 1999.488 | [15 empty] | Tingay, M., B. Muller, J. Reinecker, and O. Heidbach, 2006, State and origin of the present-day stress field in sedimentary basins: New results from the World Stress Map project: Proceedings of the 41st U.S. Rock Mechanics Symposium - ARMA’s Golden Rocks 2006 - 50 Years of Rock Mechanics, no. 06–1049, p. 14 | Additional data added by Lund Snee & Zoback (2018, The Leading Edge)
RC9 | Permian | 31.03 | -101.68 | 115 |  |  | D+ | DIF | FMI |  |  |  |  | 2367.3816 | 2930.0424 | [15 empty] | Tingay, M., B. Muller, J. Reinecker, and O. Heidbach, 2006, State and origin of the present-day stress field in sedimentary basins: New results from the World Stress Map project: Proceedings of the 41st U.S. Rock Mechanics Symposium - ARMA’s Golden Rocks 2006 - 50 Years of Rock Mechanics, no. 06–1049, p. 14 | Additional data added by Lund Snee & Zoback (2018, The Leading Edge)
RC91 | Permian | 32.75 | -104.6 | 145 |  |  | D+ | DIF | FMI |  |  |  |  | 1883.0544 | 1915.668 | [15 empty] | Tingay, M., B. Muller, J. Reinecker, and O. Heidbach, 2006, State and origin of the present-day stress field in sedimentary basins: New results from the World Stress Map project: Proceedings of the 41st U.S. Rock Mechanics Symposium - ARMA’s Golden Rocks 2006 - 50 Years of Rock Mechanics, no. 06–1049, p. 14 | Additional data added by Lund Snee & Zoback (2018, The Leading Edge)
RC92 | Permian | 32.76 | -104.6 | 165 |  |  | D+ | DIF | FMI |  |  |  |  | 1170.1272 | 1959.864 | [15 empty] | Tingay, M., B. Muller, J. Reinecker, and O. Heidbach, 2006, State and origin of the present-day stress field in sedimentary basins: New results from the World Stress Map project: Proceedings of the 41st U.S. Rock Mechanics Symposium - ARMA’s Golden Rocks 2006 - 50 Years of Rock Mechanics, no. 06–1049, p. 14 | Additional data added by Lund Snee & Zoback (2018, The Leading Edge)
RC93 | Permian | 32.76 | -104.59 | 170 |  |  | D+ | DIF | FMI |  |  |  |  | 1142.3904 | 1974.7992 | [15 empty] | Tingay, M., B. Muller, J. Reinecker, and O. Heidbach, 2006, State and origin of the present-day stress field in sedimentary basins: New results from the World Stress Map project: Proceedings of the 41st U.S. Rock Mechanics Symposium - ARMA’s Golden Rocks 2006 - 50 Years of Rock Mechanics, no. 06–1049, p. 14 | Additional data added by Lund Snee & Zoback (2018, The Leading Edge)
RC94 | Permian | 32.76 | -104.58 | 170 |  |  | D+ | DIF | FMI |  |  |  |  | 1741.0176 | 2018.9952 | [15 empty] | Tingay, M., B. Muller, J. Reinecker, and O. Heidbach, 2006, State and origin of the present-day stress field in sedimentary basins: New results from the World Stress Map project: Proceedings of the 41st U.S. Rock Mechanics Symposium - ARMA’s Golden Rocks 2006 - 50 Years of Rock Mechanics, no. 06–1049, p. 14 | Additional data added by Lund Snee & Zoback (2018, The Leading Edge)
RC95 | Permian | 32.76 | -103.56 | 85 |  |  | D+ | DIF | FMI |  |  |  |  | 1463.04 | 1623.06 | [15 empty] | Tingay, M., B. Muller, J. Reinecker, and O. Heidbach, 2006, State and origin of the present-day stress field in sedimentary basins: New results from the World Stress Map project: Proceedings of the 41st U.S. Rock Mechanics Symposium - ARMA’s Golden Rocks 2006 - 50 Years of Rock Mechanics, no. 06–1049, p. 14 | Additional data added by Lund Snee & Zoback (2018, The Leading Edge)
RC96 | Permian | 32.76 | -103.56 | 60 |  |  | D+ | DIF | FMI |  |  |  |  | 1577.34 | 2011.68 | [15 empty] | Tingay, M., B. Muller, J. Reinecker, and O. Heidbach, 2006, State and origin of the present-day stress field in sedimentary basins: New results from the World Stress Map project: Proceedings of the 41st U.S. Rock Mechanics Symposium - ARMA’s Golden Rocks 2006 - 50 Years of Rock Mechanics, no. 06–1049, p. 14 | Additional data added by Lund Snee & Zoback (2018, The Leading Edge)
RC98 | Permian | 32.76 | -103.56 | 75 |  |  | D+ | DIF | FMI |  |  |  |  | 1232.6112 | 1607.82 | [15 empty] | Tingay, M., B. Muller, J. Reinecker, and O. Heidbach, 2006, State and origin of the present-day stress field in sedimentary basins: New results from the World Stress Map project: Proceedings of the 41st U.S. Rock Mechanics Symposium - ARMA’s Golden Rocks 2006 - 50 Years of Rock Mechanics, no. 06–1049, p. 14 | Additional data added by Lund Snee & Zoback (2018, The Leading Edge)
RC99 | Permian | 32.76 | -103.92 | 0 |  |  | D+ | DIF | FMI |  |  |  |  | 2041.5504 | 2594.4576 | [15 empty] | Tingay, M., B. Muller, J. Reinecker, and O. Heidbach, 2006, State and origin of the present-day stress field in sedimentary basins: New results from the World Stress Map project: Proceedings of the 41st U.S. Rock Mechanics Symposium - ARMA’s Golden Rocks 2006 - 50 Years of Rock Mechanics, no. 06–1049, p. 14 | Additional data added by Lund Snee & Zoback (2018, The Leading Edge)
wsm03871 | Permian | 31.42 | -102.45 | 99 |  | 980 | E | HF | [22 empty] | World Stress Map | ZEMAGL1970 |  | Avg. of orientations of drilling-induced HF observed in 1 well by televiewer Reg. assigned individually.
wsm03872 | Permian | 31.5 | -102.67 | 119 |  | 1430 | E | HF | [22 empty] | World Stress Map | ZEMAGL1970 |  | Avg. of orientations of drilling-induced HF observed in 1 well by televiewer Reg. assigned individually.
wsm03873 | Permian | 31.62 | -102.6 | 95 | 15 | 1040 | E | HF | [22 empty] | World Stress Map | ZEMAGL1970 |  | Avg. of orientations of drilling-induced HF observed in 4 wells by televiewer - scatter (+ - -) given as S.D. Reg. assigned
wsm03874 | Permian | 31.62 | -102.15 | 94 | 2 | 2380 | E | HF | [22 empty] | World Stress Map | ZEMAGL1970 |  | Avg. of orientations of drilling-induced HF observed in 2 wells by televiewer - scatter (+ - -) given as S.D. Reg. assigned
wsm03875 | Permian | 31.7 | -101.9 | 93 |  | 2590 | E | HF | [22 empty] | World Stress Map | ZEMAGL1970 |  | Avg. of orientations of drilling-induced HF observed in 1 well by televiewer Reg. assigned individually.
wsm03876 | Permian | 31.87 | -101.85 | 107 |  | 2130 | E | HF | [22 empty] | World Stress Map | ZEMAGL1970 |  | Avg. of orientations of drilling-induced HF observed in 1 well by televiewer Reg. assigned individually.
wsm03877 | Permian | 32.3 | -101.2 | 84 | 11 | 870 | E | HF |  |  |  | 820 | 915 | [17 empty] | World Stress Map | ZEMAGL1970 |  | Avg. of orientations of drilling-induced HF observed in 3 wells by televiewer - scatter (+ - -) given as S.D. Reg. assigned
wsm03878 | Permian | 32.5 | -101.12 | 78 | 9 | 920 | E | HF | [22 empty] | World Stress Map | ZEMAGL1970 |  | Avg. of orientations of drilling-induced HF observed in 2 wells by televiewer - scatter (+ - -) given as S.D. Reg. assigned
wsm03879 | Permian | 32.3 | -102.75 | 96 | 17 | 1350 | E | HF |  |  |  | 1300 | 1400 | [17 empty] | World Stress Map | ZEMAGL1970 |  | Avg. of orientations of drilling-induced HF observed in 4 wells by televiewer - scatter (+ - -) given as S.D. Reg. assigned
wsm03880 | Permian | 32.92 | -103.05 | 119 | 2 | 2320 | E | HF | [22 empty] | World Stress Map | ZEMAGL1970 |  | Avg. of orientations of drilling-induced HF observed in 3 wells by televiewer - scatter (+ - -) given as S.D. Reg. assigned
wsm03881 | Permian | 33.65 | -102.7 | 114 | 3 | 1540 | E | HF |  |  |  | 1520 | 1550 | [17 empty] | World Stress Map | ZEMAGL1970 |  | Avg. of orientations of drilling-induced HF observed in 3 wells by televiewer - scatter (+ - -) given as S.D. Reg. assigned
wsm12182 | Permian | 31.68 | -101.36 | 999 |  | 2990 | E | BO |  |  |  | 2957 | 3025 | [17 empty] | World Stress Map | HOEMCO2005 |  | From SLB Databaste. API Code: 4217332624
wsm12183 | Permian | 32.67 | -101.64 | 999 |  | 2590 | E | BO |  |  |  | 2073 | 3109 | [17 empty] | World Stress Map | HOEMCO2005 |  | From SLB Databaste. API Code: 4203331672
wsm12184 | Permian | 32.67 | -101.63 | 999 |  | 2390 | E | BO |  |  |  | 2240 | 2530 | [17 empty] | World Stress Map | HOEMCO2005 |  | From SLB Databaste. API Code: 4203331673
wsm12185 | Permian | 32.56 | -101.66 | 999 |  | 2730 | E | BO |  |  |  | 2377 | 3078 | [17 empty] | World Stress Map | HOEMCO2005 |  | From SLB Databaste. API Code: 4203331671
wsm12186 | Permian | 32.22 | -102.22 | 999 |  | 1510 | E | BO |  |  |  | 1311 | 1707 | [17 empty] | World Stress Map | HOEMCO2005 |  | From SLB Databaste. API Code: 4200338225
wsm12187 | Permian | 32.77 | -103.49 | 999 |  | 2870 | E | BO |  |  |  | 2492 | 3246 | [17 empty] | World Stress Map | HOEMCO2005 |  | From SLB Databaste. API Code: 3002534097
wsm12188 | Permian | 31.37 | -103.28 | 999 |  | 3540 | E | BO |  |  |  | 3170 | 3917 | [17 empty] | World Stress Map | HOEMCO2005 |  | From SLB Databaste. API Code: 4238932145
wsm12189 | Permian | 32.44 | -103.37 | 999 |  | 3670 | E | BO |  |  |  | 3520 | 3822 | [17 empty] | World Stress Map | HOEMCO2005 |  | From SLB Databaste. API Code: 3002534144
wsm12190 | Permian | 32.81 | -103.53 | 999 |  | 2660 | E | BO |  |  |  | 2530 | 2789 | [17 empty] | World Stress Map | HOEMCO2005 |  | From SLB Databaste. API Code: 3002528603
wsm12191 | Permian | 30.36 | -101.8 | 999 |  | 3690 | E | BO |  |  |  | 3511 | 3872 | [17 empty] | World Stress Map | HOEMCO2005 |  | From SLB Databaste. API Code: 4244300079
wsm12192 | Permian | 30.39 | -101.77 | 999 |  | 4260 | E | BO |  |  |  | 3962 | 4557 | [17 empty] | World Stress Map | HOEMCO2005 |  | From SLB Databaste. API Code: 4244330753
wsm12193 | Permian | 32.5 | -104.35 | 999 |  | 2860 | E | BO |  |  |  | 2530 | 3193 | [17 empty] | World Stress Map | HOEMCO2005 |  | From SLB Databaste. API Code: 3001530123
wsm12194 | Permian | 31.22 | -101.68 | 999 |  | 910 | E | BO |  |  |  | 838 | 991 | [17 empty] | World Stress Map | HOEMCO2005 |  | From SLB Databaste. API Code: 4238334766
wsm12195 | Permian | 31.22 | -101.67 | 999 |  | 910 | E | BO |  |  |  | 834 | 992 | [17 empty] | World Stress Map | HOEMCO2005 |  | From SLB Databaste. API Code: 4238334741
wsm12196 | Permian | 31.23 | -101.68 | 999 |  | 880 | E | BO |  |  |  | 696 | 1067 | [17 empty] | World Stress Map | HOEMCO2005 |  | From SLB Databaste. API Code: 4238334742
wsm12197 | Permian | 31 | -102.61 | 999 |  | 1440 | E | BO |  |  |  | 1415 | 1474 | [17 empty] | World Stress Map | HOEMCO2005 |  | From SLB Databaste. API Code: 4237136583
wsm12198 | Permian | 31.81 | -101.22 | 999 |  | 740 | E | BO |  |  |  | 695 | 792 | [17 empty] | World Stress Map | HOEMCO2005 |  | From SLB Databaste. API Code: 4243132814
wsm12199 | Permian | 32.84 | -103.37 | 999 |  | 3700 | E | BO |  |  |  | 3536 | 3871 | [17 empty] | World Stress Map | HOEMCO2005 |  | From SLB Databaste. API Code: 3002534652
wsm12200 | Permian | 32.72 | -104.17 | 999 |  | 2900 | E | BO |  |  |  | 2798 | 3002 | [17 empty] | World Stress Map | HOEMCO2005 |  | From SLB Databaste. API Code: 3001529837
wsm12201 | Permian | 30.96 | -102.39 | 999 |  | 350 | E | BO |  |  |  | 61 | 640 | [17 empty] | World Stress Map | HOEMCO2005 |  | From SLB Databaste. API Code: 4237136709
wsm12202 | Permian | 31.56 | -102.46 | 999 |  | 1550 | E | BO |  |  |  | 1487 | 1611 | [17 empty] | World Stress Map | HOEMCO2005 |  | From SLB Databaste. API Code: 4210334566
wsm12203 | Permian | 32.82 | -103.98 | 999 |  | 1460 | E | BO |  |  |  | 1381 | 1545 | [17 empty] | World Stress Map | HOEMCO2005 |  | From SLB Databaste. API Code: 3001530290
wsm12204 | Permian | 32.83 | -103.98 | 999 |  | 1370 | E | BO |  |  |  | 1305 | 1436 | [17 empty] | World Stress Map | HOEMCO2005 |  | From SLB Databaste. API Code: 3001530638
wsm12205 | Permian | 32.81 | -104.09 | 999 |  | 1240 | E | BO |  |  |  | 1183 | 1301 | [17 empty] | World Stress Map | HOEMCO2005 |  | From SLB Databaste. API Code: 3001530694
wsm12206 | Permian | 32.81 | -104.1 | 999 |  | 1250 | E | BO |  |  |  | 1177 | 1320 | [17 empty] | World Stress Map | HOEMCO2005 |  | From SLB Databaste. API Code: 3001530707
wsm12207 | Permian | 32.8 | -104.09 | 999 |  | 1040 | E | BO |  |  |  | 1029 | 1045 | [17 empty] | World Stress Map | HOEMCO2005 |  | From SLB Databaste. API Code: 3001530304
wsm12208 | Permian | 32.81 | -104.09 | 999 |  | 1280 | E | BO |  |  |  | 1191 | 1363 | [17 empty] | World Stress Map | HOEMCO2005 |  | From SLB Databaste. API Code: 3001529986
wsm12209 | Permian | 32.81 | -104.11 | 999 |  | 1240 | E | BO |  |  |  | 1196 | 1285 | [17 empty] | World Stress Map | HOEMCO2005 |  | From SLB Databaste. API Code: 3001530357
wsm12210 | Permian | 32.81 | -104.11 | 999 |  | 1420 | E | BO |  |  |  | 1173 | 1661 | [17 empty] | World Stress Map | HOEMCO2005 |  | From SLB Databaste. API Code: 3001530032
wsm12211 | Permian | 32.81 | -104.11 | 999 |  | 1220 | E | BO |  |  |  | 1170 | 1268 | [17 empty] | World Stress Map | HOEMCO2005 |  | From SLB Databaste. API Code: 3001530603
wsm12212 | Permian | 32.81 | -104.11 | 999 |  | 1210 | E | BO |  |  |  | 1149 | 1279 | [17 empty] | World Stress Map | HOEMCO2005 |  | From SLB Databaste. API Code: 3001530728
wsm12213 | Permian | 32.83 | -103.96 | 999 |  | 1410 | E | BO |  |  |  | 1349 | 1474 | [17 empty] | World Stress Map | HOEMCO2005 |  | From SLB Databaste. API Code: 3001530628
wsm12214 | Permian | 32.81 | -104.1 | 999 |  | 1240 | E | BO |  |  |  | 1180 | 1299 | [17 empty] | World Stress Map | HOEMCO2005 |  | From SLB Databaste. API Code: 3001530307
wsm12215 | Permian | 32.8 | -104.1 | 999 |  | 1270 | E | BO |  |  |  | 1219 | 1323 | [17 empty] | World Stress Map | HOEMCO2005 |  | From SLB Databaste. API Code: 3001530451
wsm12216 | Permian | 32.81 | -104.1 | 999 |  | 1280 | E | BO |  |  |  | 1225 | 1330 | [17 empty] | World Stress Map | HOEMCO2005 |  | From SLB Databaste. API Code: 3001530450
wsm12217 | Permian | 32.44 | -104.55 | 999 |  | 1260 | E | BO |  |  |  | 1180 | 1345 | [17 empty] | World Stress Map | HOEMCO2005 |  | From SLB Databaste. API Code: 3001530625
wsm12218 | Permian | 32.83 | -103.95 | 999 |  | 1450 | E | BO |  |  |  | 1362 | 1533 | [17 empty] | World Stress Map | HOEMCO2005 |  | From SLB Databaste. API Code: 3001530630
wsm12219 | Permian | 32.8 | -104.11 | 999 |  | 1280 | E | BO |  |  |  | 1234 | 1329 | [17 empty] | World Stress Map | HOEMCO2005 |  | From SLB Databaste. API Code: 3001530626
wsm12220 | Permian | 32.81 | -104.12 | 999 |  | 1260 | E | BO |  |  |  | 1216 | 1306 | [17 empty] | World Stress Map | HOEMCO2005 |  | From SLB Databaste. API Code: 3001530575
wsm12221 | Permian | 32.82 | -104.1 | 999 |  | 1230 | E | BO |  |  |  | 1177 | 1283 | [17 empty] | World Stress Map | HOEMCO2005 |  | From SLB Databaste. API Code: 3001530727
wsm12222 | Permian | 32.95 | -104.17 | 999 |  | 1230 | E | BO |  |  |  | 1158 | 1305 | [17 empty] | World Stress Map | HOEMCO2005 |  | From SLB Databaste. API Code: 3001530706
wsm12223 | Permian | 32.82 | -104.11 | 999 |  | 1220 | E | BO |  |  |  | 1166 | 1265 | [17 empty] | World Stress Map | HOEMCO2005 |  | From SLB Databaste. API Code: 3001530037
wsm12224 | Permian | 32.82 | -103.99 | 999 |  | 1390 | E | BO |  |  |  | 1318 | 1458 | [17 empty] | World Stress Map | HOEMCO2005 |  | From SLB Databaste. API Code: 3001530292
wsm12225 | Permian | 32.82 | -103.76 | 999 |  | 3000 | E | BO |  |  |  | 1644 | 4221 | [17 empty] | World Stress Map | HOEMCO2005 |  | From SLB Databaste. API Code: 3002534647
wsm12226 | Permian | 32.77 | -104.31 | 999 |  | 1510 | E | BO |  |  |  | 803 | 2216 | [17 empty] | World Stress Map | HOEMCO2005 |  | From SLB Databaste. API Code: 3001530265
wsm12227 | Permian | 32.83 | -103.98 | 999 |  | 1360 | E | BO |  |  |  | 1291 | 1433 | [17 empty] | World Stress Map | HOEMCO2005 |  | From SLB Databaste. API Code: 3001530005
wsm12228 | Permian | 32.82 | -104 | 999 |  | 1370 | E | BO |  |  |  | 1298 | 1448 | [17 empty] | World Stress Map | HOEMCO2005 |  | From SLB Databaste. API Code: 3001504214
wsm12229 | Permian | 32.82 | -103.95 | 999 |  | 1500 | E | BO |  |  |  | 1408 | 1586 | [17 empty] | World Stress Map | HOEMCO2005 |  | From SLB Databaste. API Code: 3001530328
wsm12230 | Permian | 32.82 | -103.96 | 999 |  | 1490 | E | BO |  |  |  | 1402 | 1585 | [17 empty] | World Stress Map | HOEMCO2005 |  | From SLB Databaste. API Code: 3001530326
wsm12231 | Permian | 32.82 | -103.96 | 999 |  | 1480 | E | BO |  |  |  | 1384 | 1580 | [17 empty] | World Stress Map | HOEMCO2005 |  | From SLB Databaste. API Code: 3001530325
wsm12232 | Permian | 32.82 | -103.96 | 999 |  | 1460 | E | BO |  |  |  | 1396 | 1517 | [17 empty] | World Stress Map | HOEMCO2005 |  | From SLB Databaste. API Code: 3001530323
wsm12233 | Permian | 32.8 | -104.12 | 999 |  | 1330 | E | BO |  |  |  | 1263 | 1398 | [17 empty] | World Stress Map | HOEMCO2005 |  | From SLB Databaste. API Code: 3001530518
wsm12234 | Permian | 32.82 | -103.98 | 999 |  | 1400 | E | BO |  |  |  | 1341 | 1463 | [17 empty] | World Stress Map | HOEMCO2005 |  | From SLB Databaste. API Code: 3001529566
wsm12235 | Permian | 31.32 | -102.13 | 999 |  | 2720 | E | BO |  |  |  | 2614 | 2833 | [17 empty] | World Stress Map | HOEMCO2005 |  | From SLB Databaste. API Code: 4246133977
wsm12236 | Permian | 31 | -102.58 | 999 |  | 1400 | E | BO |  |  |  | 1339 | 1500 | [17 empty] | World Stress Map | HOEMCO2005 |  | From SLB Databaste. API Code: 4237136896
wsm12237 | Permian | 30.95 | -102.14 | 999 |  | 2160 | E | BO |  |  |  | 2175 | 2151 | [17 empty] | World Stress Map | HOEMCO2005 |  | From SLB Databaste. API Code: 4237136782
wsm12238 | Permian | 32.97 | -103.73 | 999 |  | 3010 | E | BO |  |  |  | 2957 | 3063 | [17 empty] | World Stress Map | HOEMCO2005 |  | From SLB Databaste. API Code: 3002534223
wsm12239 | Permian | 30.47 | -102.15 | 999 |  | 1440 | E | BO |  |  |  | 1059 | 1829 | [17 empty] | World Stress Map | HOEMCO2005 |  | From SLB Databaste. API Code: 4244330535
wsm12240 | Permian | 31.51 | -102.6 | 999 |  | 1770 | E | BO |  |  |  | 1744 | 1804 | [17 empty] | World Stress Map | HOEMCO2005 |  | From SLB Databaste. API Code: 4210334457
wsm12241 | Permian | 31.52 | -102.6 | 999 |  | 1770 | E | BO |  |  |  | 1726 | 1806 | [17 empty] | World Stress Map | HOEMCO2005 |  | From SLB Databaste. API Code: 4210334467
wsm12242 | Permian | 32.85 | -104.18 | 999 |  | 2750 | E | BO |  |  |  | 2456 | 3036 | [17 empty] | World Stress Map | HOEMCO2005 |  | From SLB Databaste. API Code: 3001530388
wsm12243 | Permian | 30.46 | -100.44 | 999 |  | 2030 | E | BO |  |  |  | 1996 | 2057 | [17 empty] | World Stress Map | HOEMCO2005 |  | From SLB Databaste. API Code: 4243534860
wsm12244 | Permian | 32.64 | -103.33 | 999 |  | 2210 | E | BO |  |  |  | 2164 | 2265 | [17 empty] | World Stress Map | HOEMCO2005 |  | From SLB Databaste. API Code: 3002534052
wsm12245 | Permian | 31.41 | -102.16 | 999 |  | 2270 | E | BO |  |  |  | 2139 | 2393 | [17 empty] | World Stress Map | HOEMCO2005 |  | From SLB Databaste. API Code: 4246133689
wsm12246 | Permian | 32.05 | -102.57 | 999 |  | 3960 | E | BO |  |  |  | 3932 | 3981 | [17 empty] | World Stress Map | HOEMCO2005 |  | From SLB Databaste. API Code: 4213537163
wsm12247 | Permian | 32.63 | -104.11 | 999 |  | 1550 | E | BO |  |  |  | 0 | 3100 | [17 empty] | World Stress Map | HOEMCO2005 |  | From SLB Databaste. API Code: 3001528883
wsm12248 | Permian | 33.83 | -100.22 | 999 |  | 1390 | E | BO |  |  |  | 1372 | 1401 | [17 empty] | World Stress Map | HOEMCO2005 |  | From SLB Databaste. API Code: 4226932530
wsm12249 | Permian | 32.79 | -103.73 | 999 |  | 950 | E | BO |  |  |  | 0 | 1902 | [17 empty] | World Stress Map | HOEMCO2005 |  | From SLB Databaste. API Code: 3002536705
wsm12250 | Permian | 32.82 | -103.81 | 999 |  | 1790 | E | BO |  |  |  | 1579 | 1995 | [17 empty] | World Stress Map | HOEMCO2005 |  | From SLB Databaste. API Code: 3002536769
wsm12251 | Permian | 32.12 | -103.52 | 999 |  | 3740 | E | BO |  |  |  | 3709 | 3770 | [17 empty] | World Stress Map | HOEMCO2005 |  | From SLB Databaste. API Code: 3002536676
wsm12252 | Permian | 32.79 | -103.7 | 999 |  | 2050 | E | BO |  |  |  | 1892 | 2203 | [17 empty] | World Stress Map | HOEMCO2005 |  | From SLB Databaste. API Code: 3002536747
wsm12253 | Permian | 32.39 | -104.45 | 999 |  | 2520 | E | BO |  |  |  | 2479 | 2559 | [17 empty] | World Stress Map | HOEMCO2005 |  | From SLB Databaste. API Code: 3001533648
wsm12254 | Permian | 32.66 | -101.61 | 999 |  | 2290 | E | BO |  |  |  | 2103 | 2483 | [17 empty] | World Stress Map | HOEMCO2005 |  | From SLB Databaste. API Code: 4203331862
wsm03946 | Raton | 36.62 | -104.38 | 100 |  |  | A | GVA |  | 9 | [20 empty] | World Stress Map | ALDRLA1984 |  | Avg. trend of 9 dikes - ALDRLA84 #90 Reg. assigned individually.
wsm03960 | Raton | 36.76 | -104.56 | 108 |  |  | A | GVA |  | 4 | [20 empty] | World Stress Map | GRIGXX1948 | ZOBAZO1980 | Avg. trend of several well-exposed dike swarms - ALDRLA84 #24-27 Reg. assigned individually.
wsm03961 | Raton | 36.62 | -104.33 | 113 |  |  | A | GVA | [22 empty] | World Stress Map | WOODNO1953 | ZOBAZO1980 | Avg. trend of well-exposed dike swarm - ALDRLA84 #89 Reg. assigned individually.
wsm03962 | Raton | 36.29 | -103.9 | 105 |  |  | A | GVA | [22 empty] | World Stress Map | BALDMU1959 | ZOBAZO1980 | Avg. of several alinements - longest alinement has 16 cones in 22 km - ALDRLA84 #10 - 14 Reg. assigned individually.
wsm03963 | Raton | 36.42 | -104.9 | 138 |  |  | A | GVA | [22 empty] | World Stress Map | GRIGXX1948 | ZOBAZO1980 | Avg. trend of dikes 3-5 km long - ALDRLA84 #28 Reg. assigned individually.
A350 | Raton | 37.05 | -104.82 | 167.102 | 11.6596 | 1345.37 | A | DIF | FMI | 199 | 20170818 | 726.9 | 1607.8 | [17 empty] | Lund Snee, J.-E., and M.D. Zoback, 2020, Multiscale variations of the crustal stress field throughout North America: Nature Communications, v. 11, p. 9, doi:10.1038/s41467-020-15841-5
A15 | Raton | 37.24 | -104.96 | 163.1 | 18.17 | 1360.93 | B | BO | FMI | 49 | 20170818 | 1011.9 | 1709.9 | [17 empty] | Lund Snee, J.-E., and M.D. Zoback, 2020, Multiscale variations of the crustal stress field throughout North America: Nature Communications, v. 11, p. 9, doi:10.1038/s41467-020-15841-5 |  |  | Average breakout orientations and other parameters provided in contractor report. Average depth is a mean of the top and bottom breakout depths and is therefore approximate.
A164 | Raton | 37.24 | -104.85 | 21.9605 | 3.7929 | 1669.35 | B | DIF | FMI | 12 | 20170818 | 1613 | 1731.5 | [17 empty] | Lund Snee, J.-E., and M.D. Zoback, 2020, Multiscale variations of the crustal stress field throughout North America: Nature Communications, v. 11, p. 9, doi:10.1038/s41467-020-15841-5
A351 | Raton | 37.24 | -104.93 | 25.3109 | 15.3812 | 1640.13 | B | DIF | FMI | 43.5 | 20170818 | 1056.6 | 1936.8 | [17 empty] | Lund Snee, J.-E., and M.D. Zoback, 2020, Multiscale variations of the crustal stress field throughout North America: Nature Communications, v. 11, p. 9, doi:10.1038/s41467-020-15841-5
A352 | Raton | 37.1 | -104.86 | 7.7887 | 12.1613 | 1115.4 | B | DIF | FMI | 79 | 20170818 | 744.5 | 1500 | [17 empty] | Lund Snee, J.-E., and M.D. Zoback, 2020, Multiscale variations of the crustal stress field throughout North America: Nature Communications, v. 11, p. 9, doi:10.1038/s41467-020-15841-5
wsm03945 | Raton | 35.87 | -104.48 | 127 |  |  | C | GVA |  | 1 | [20 empty] | World Stress Map | ALDRLA1984 |  | single dike trend - ALDRLA84 #83 Reg. assigned individually.
wsm03947 | Raton | 36.99 | -104.11 | 76 |  |  | C | GVA |  | 1 | [20 empty] | World Stress Map | ALDRLA1984 |  | single dike trend - ALDRLA84 #91 Reg. assigned individually.
wsm03948 | Raton | 36.84 | -103.87 | 91 |  |  | C | GVA |  | 2 | [20 empty] | World Stress Map | ALDRLA1984 |  | 2 parallel alignments - ALDRLA84 #13 Reg. assigned individually.
wsm03949 | Raton | 36.53 | -103.2 | 102 |  |  | C | GVA |  | 1 | [20 empty] | World Stress Map | ALDRLA1984 |  | single alignment - 4 cones - ALDRLA84 #12 Reg. assigned individually.
wsm03950 | Raton | 36.48 | -103.6 | 105 |  |  | C | GVA |  | 2 | [20 empty] | World Stress Map | ALDRLA1984 |  | 2 parallel alinements - ALDRLA84 #11 Reg. assigned individually.
wsm03958 | Raton | 36.99 | -105.41 | 16 |  |  | C | GVA |  | 1 | [20 empty] | World Stress Map | MCKIXX1956 | ZOBAZO1980 | single dike intruding Quternary fan gravels - ALDRLA84 #54 Reg. assigned individually.
wsm03959 | Raton | 36.87 | -104.5 | 126 |  |  | C | GVA |  | 1 | [5 empty] | 800 | [14 empty] | World Stress Map | WANEXX1962 | ZOBAZO1980 | Reg. assigned individually.
A355 | Raton | 37.21 | -104.94 | 28.5239 | 12.528 | 1795.38 | C | DIF | FMI | 15 | 20170818 | 1745.8 | 1818.4 | [17 empty] | Lund Snee, J.-E., and M.D. Zoback, 2020, Multiscale variations of the crustal stress field throughout North America: Nature Communications, v. 11, p. 9, doi:10.1038/s41467-020-15841-5
A356 | Raton | 37.27 | -104.91 | 6.8512 | 8.2411 | 1846.39 | C | DIF | FMI | 12.5 | 20170818 | 1814.1 | 1893.4 | [17 empty] | Lund Snee, J.-E., and M.D. Zoback, 2020, Multiscale variations of the crustal stress field throughout North America: Nature Communications, v. 11, p. 9, doi:10.1038/s41467-020-15841-5
A357 | Raton | 37.3 | -104.78 | 45.0097 | 26.5892 | 1461.64 | D | DIF | FMI | 36 | 20170818 | 957.9 | 1711.8 | [17 empty] | Lund Snee, J.-E., and M.D. Zoback, 2020, Multiscale variations of the crustal stress field throughout North America: Nature Communications, v. 11, p. 9, doi:10.1038/s41467-020-15841-5
A359 | Raton | 37.24 | -104.96 | 171.782 | 25.4234 | 1780.71 | D | DIF | FMI | 12 | 20170818 | 1742.3 | 1807.8 | [17 empty] | Lund Snee, J.-E., and M.D. Zoback, 2020, Multiscale variations of the crustal stress field throughout North America: Nature Communications, v. 11, p. 9, doi:10.1038/s41467-020-15841-5
A36 | Raton | 37.24 | -104.95 | 147.46 | 2.99 | 1655.06 | D | BO | FMI | 2 | 20170818 | 1636.8 | 1673.4 | [17 empty] | Lund Snee, J.-E., and M.D. Zoback, 2020, Multiscale variations of the crustal stress field throughout North America: Nature Communications, v. 11, p. 9, doi:10.1038/s41467-020-15841-5 |  |  | Average breakout orientations and other parameters provided in contractor report. Average depth is a mean of the top and bottom breakout depths and is therefore approximate.
A37 | Raton | 37.18 | -104.86 | 117.4 | 1.36 | 1222.25 | D | BO | FMI | 4 | 20170818 | 1210.1 | 1234.4 | [17 empty] | Lund Snee, J.-E., and M.D. Zoback, 2020, Multiscale variations of the crustal stress field throughout North America: Nature Communications, v. 11, p. 9, doi:10.1038/s41467-020-15841-5 |  |  | Average breakout orientations and other parameters provided in contractor report. Average depth is a mean of the top and bottom breakout depths and is therefore approximate.
wsm00907 | Rocky Mountains | 40.13 | -111.32 | 159 | 6 | 240 | A | BOT |  | 251 | [5 empty] | 127 | [14 empty] | World Stress Map | BARTZO1989 |  | number of individual breakouts not given but extremely consistent orientations sampled 251 times
wsm00908 | Rocky Mountains | 40.51 | -111.82 | 154 |  |  | A | GFS |  | 29 | [20 empty] | World Stress Map | ZOBAXX1989 |  | striae along 0.5 km stretch of Wasatch fault where it makes a 90 deg. bend around margin of old stock - mean misfit=9.2 d
wsm00940 | Rocky Mountains | 40.55 | -104.98 | 166 | 11 | 2280 | A | BO |  | 39 |  | 1996 | 2570 |  |  | 339 | [14 empty] | World Stress Map | DARTXX1985 |  | DARTXX85 #CO2
wsm04044 | Rocky Mountains | 40.8 | -111.31 | 106 | 10 | 520 | A | HF |  | 10 | [20 empty] | World Stress Map | HAIMXX1985 | ZOBAXX1989 | Orient. from 2 wells: DH-101 8 orient. 115+-11deg (HAIMXX85) - drilling induced HF in DH-103 106+-15deg(ZOBAXX89) Reg. as
wsm04067 | Rocky Mountains | 39.83 | -108.38 | 110 |  | 300 | A | HF | [22 empty] | World Stress Map | BREDWO1976 |  | SH max mean direction from 6 wells - SHmin <SV in all holes - SHmax apprx.=SV Reg. assigned individually.
wsm04632 | Rocky Mountains | 43.42 | -113.21 | 152 |  |  | A | GVA | [22 empty] | World Stress Map | KUNTXX1978 |  | alinement of cindercones - open fissures - normal faults in rift zone crossing plain
wsm20431 | Rocky Mountains | 44.47 | -110.65 | 160 |  |  | A | GVA | [22 empty] | World Stress Map | CHRIXX1900 | SMITSH1977 | Based on alignment of rhyolite domes - trend of young faults - need more details. Reg. assigned individually.
Inv27 | Rocky Mountains | 42.59 | -111.44 | 6.9777 | 1.0366 | 8453.5 | A | FMF | FMF | 86 | 20190327 | 2000 | 12000 | [17 empty] | Lund Snee, J.-E., and M.D. Zoback, 2020, Multiscale variations of the crustal stress field throughout North America: Nature Communications, v. 11, p. 9, doi:10.1038/s41467-020-15841-5
A348 | Rocky Mountains | 38.65 | -103.38 | 68.9767 | 6.3793 | 1746.9 | A | DIF | FMI | 59.5 | 20170818 | 1448 | 2066.3 | [17 empty] | Lund Snee, J.-E., and M.D. Zoback, 2020, Multiscale variations of the crustal stress field throughout North America: Nature Communications, v. 11, p. 9, doi:10.1038/s41467-020-15841-5
A349 | Rocky Mountains | 38.27 | -103.01 | 75.9411 | 7.0243 | 1465.31 | A | DIF | FMI | 139.5 | 20170818 | 1043.1 | 1701.1 | [17 empty] | Lund Snee, J.-E., and M.D. Zoback, 2020, Multiscale variations of the crustal stress field throughout North America: Nature Communications, v. 11, p. 9, doi:10.1038/s41467-020-15841-5
A6 | Rocky Mountains | 40.57 | -107.78 | 125.88 | 10.0109 | 2767.3 | A | BO | FMI | 44 | 20170818 | 2328.3 | 3368.5 |  |  |  |  | 124.9708 | 17.76 | 34.9708 | 2919.424 | B | DIF | FMI | 55.5 | 20170818 | 2318.8092 | 3520.5314 |  |  | Lund Snee, J.-E., and M.D. Zoback, 2020, Multiscale variations of the crustal stress field throughout North America: Nature Communications, v. 11, p. 9, doi:10.1038/s41467-020-15841-5
A617 | Rocky Mountains | 40.08 | -110.07 | 108.8 | 9.9 | 1685.42 | A | DIF | FMI | 13 | 20180419 | 1343.6 | 1931.5 |  |  | 117.5918 | [14 empty] | Lund Snee, J.-E., and M.D. Zoback, 2020, Multiscale variations of the crustal stress field throughout North America: Nature Communications, v. 11, p. 9, doi:10.1038/s41467-020-15841-5 |  |  | Fisher mean but not Fisher standard deviation
A631 | Rocky Mountains | 40.25 | -110.23 | 167 | 10 | 2442.73 | A | BO | FMI | 29 | 20180830 | 2288.5 | 2829.3 |  |  | 19.6139 |  | 152.63 | 23 | 62.63 | 2506.3704 | D | DIF | FMI | 9 | 20180606 | 2314.956 | 2697.7848 | 76.5658 |  | Lund Snee, J.-E., and M.D. Zoback, 2020, Multiscale variations of the crustal stress field throughout North America: Nature Communications, v. 11, p. 9, doi:10.1038/s41467-020-15841-5 |  |  | Mean orientation (SHmax) given in contractor report. Standard deviation estimated visually from report. Depths available from table (precise values) for orientation 1 (DIF) but not orientation 2 (BO).
A653 | Rocky Mountains | 40.07 | -109.91 | 103.7 | 4.9 | 1641.96 | A | DIF | FMI | 22 | 20180606 | 1178.4 | 1883.7 |  |  | 462.8 | [14 empty] | Lund Snee, J.-E., and M.D. Zoback, 2020, Multiscale variations of the crustal stress field throughout North America: Nature Communications, v. 11, p. 9, doi:10.1038/s41467-020-15841-5 |  |  | Deviation ranges from 7–13º, avg. 11º.
A680 | Rocky Mountains | 40.15 | -110.15 | 95.2 | 5.4 | 2024.18 | A | DIF | FMI | 11 | 20180606 | 1531 | 2645.1 |  |  | 731 | [14 empty] | Lund Snee, J.-E., and M.D. Zoback, 2020, Multiscale variations of the crustal stress field throughout North America: Nature Communications, v. 11, p. 9, doi:10.1038/s41467-020-15841-5 |  |  | Fisher mean and standard deviation
A683 | Rocky Mountains | 40.24 | -110 | 110.4 | 7.8 | 2190.29 | A | DIF | FMI | 22 | 20180606 | 2065.9 | 2707.8 |  |  | 421.2 | [14 empty] | Lund Snee, J.-E., and M.D. Zoback, 2020, Multiscale variations of the crustal stress field throughout North America: Nature Communications, v. 11, p. 9, doi:10.1038/s41467-020-15841-5 |  |  | Fisher mean and standard deviation. Could be double the reported number of DIF.
A706 | Rocky Mountains | 40.21 | -110.33 | 7.06 | 7.6 | 2754.48 | A | DIF | FMI |  | 20180607 | 2700.2 | 2831.6 | [17 empty] | Lund Snee, J.-E., and M.D. Zoback, 2020, Multiscale variations of the crustal stress field throughout North America: Nature Communications, v. 11, p. 9, doi:10.1038/s41467-020-15841-5
A707 | Rocky Mountains | 40.23 | -110.35 | 168 | 10 | 3331.83 | A | BO | FMI | 81 | 20180830 | 3081.4 | 3563.9 |  |  | 20.3302 | [14 empty] | Lund Snee, J.-E., and M.D. Zoback, 2020, Multiscale variations of the crustal stress field throughout North America: Nature Communications, v. 11, p. 9, doi:10.1038/s41467-020-15841-5
A714 | Rocky Mountains | 39.91 | -108.26 | 111.1 | 11.4 | 3277.4 | A | BO | FMI | 223 | 20180905 | 2752.4 | 3891.7 |  |  |  |  | 114.2 | 15.1 | 24.2 | 3338.2 | B | DIF | FMI | 417 | 20180905 | 2746.5 | 3887.7 |  |  | Lund Snee, J.-E., and M.D. Zoback, 2020, Multiscale variations of the crustal stress field throughout North America: Nature Communications, v. 11, p. 9, doi:10.1038/s41467-020-15841-5 |  |  | Fisher (circular) means and standard deviations not weighted by feature length.
A728 | Rocky Mountains | 40.94 | -108.33 | 113.0212 | 4.7831 | 2103.41 | A | BO | FMI | 407 | 20180830 | 1519.1 | 2540.3 |  |  | 463.5868 |  | 111.5329 | 3.6442 | 21.5329 | 2214.4829 | A | DIF | FMI | 60 | 20180830 | 1765.8137 | 2536.9403 | 51 |  | Lund Snee, J.-E., and M.D. Zoback, 2020, Multiscale variations of the crustal stress field throughout North America: Nature Communications, v. 11, p. 9, doi:10.1038/s41467-020-15841-5 |  |  | Very consistent SHmax orientations with depth; no major perturbations. Weighted Fisher (circular) means and standard deviations.
A729 | Rocky Mountains | 40.96 | -108.33 | 116.6 | 5.6 | 2114.8 | A | BO | FMI | 339 | 20180830 | 1408.7 | 2767.8 |  |  | 271.82 |  | 116.3 | 2.9 | 26.3 | 2627.8 | B | DIF | FMI | 10 | 20180830 | 2097.5 | 2768.3 | 134.16 |  | Lund Snee, J.-E., and M.D. Zoback, 2020, Multiscale variations of the crustal stress field throughout North America: Nature Communications, v. 11, p. 9, doi:10.1038/s41467-020-15841-5 |  |  | Fisher (circular) means and standard deviations not weighted by feature length.
A730 | Rocky Mountains | 40.95 | -108.3 | 116.8457 | 4.9764 | 2197.94 | A | BO | FMI | 373 | 20180830 | 1317.4 | 2728.4 |  |  | 717.8 |  | 116.2 | 4 | 26.2 | 2373.5 | A | DIF | FMI | 29 | 20180830 | 1696.6 | 2728.3 | 20.8 |  | Lund Snee, J.-E., and M.D. Zoback, 2020, Multiscale variations of the crustal stress field throughout North America: Nature Communications, v. 11, p. 9, doi:10.1038/s41467-020-15841-5 |  |  | Weighted Fisher (circular) means and standard deviations.
A733 | Rocky Mountains | 41.12 | -108.65 | 139.5 | 5.7 | 1821.6 | A | DIF | FMI | 36 | 20180830 | 1589.9 | 2059.7 |  |  | 24.4 |  | 137.7 | 7.6 | 47.7 | 807.3 | B | BO | FMI | 17 | 20180830 | 473.2 | 1377.4 | 6.1 |  | Lund Snee, J.-E., and M.D. Zoback, 2020, Multiscale variations of the crustal stress field throughout North America: Nature Communications, v. 11, p. 9, doi:10.1038/s41467-020-15841-5 |  |  | Weighted Fisher (circular) means and standard deviations. Orientation 2 (BO) downgraded from A to B quality due to shallow depths.
A742 | Rocky Mountains | 41.02 | -108.78 | 154 | 3.5 | 1558.4 | A | BO | FMI | 27 | 20180830 | 1399.3 | 1907.3 |  |  | 43.3 |  | 130 | 9 | 40 | 2048.3 | D | DIF | FMI | 3 | 20180830 | 2023.7 | 2069.5 | 2.3 |  | Lund Snee, J.-E., and M.D. Zoback, 2020, Multiscale variations of the crustal stress field throughout North America: Nature Communications, v. 11, p. 9, doi:10.1038/s41467-020-15841-5 |  |  | Weighted Fisher (circular) means and standard deviations.
A743 | Rocky Mountains | 41.02 | -108.78 | 166.5 | 10.4 | 1734.5 | A | BO | FMI | 43 | 20180830 | 1391 | 2220.1 |  |  | 28.6 |  | 140.9 | 21.7 | 50.9 | 2134.8 | C | DIF | FMI | 15 | 20180830 | 1848.9 | 2182.4 | 4.9 |  | Lund Snee, J.-E., and M.D. Zoback, 2020, Multiscale variations of the crustal stress field throughout North America: Nature Communications, v. 11, p. 9, doi:10.1038/s41467-020-15841-5 |  |  | Weighted Fisher (circular) means and standard deviations.
A759 | Rocky Mountains | 44 | -105.68 | 120.7 | 7.5 | 3108.96 | A | DIF | FMI | 51 |  | 2930.3 | 3287.6 |  |  | 124.5 | [14 empty] | Lund Snee, J.-E., and M.D. Zoback, 2020, Multiscale variations of the crustal stress field throughout North America: Nature Communications, v. 11, p. 9, doi:10.1038/s41467-020-15841-5 |  |  | Average depth is given simply as mean of top and bottom depths because value is not known.
A763 | Rocky Mountains | 43.12 | -105.08 | 70.5 | 6.8 | 1799.39 | A | DIF | FMI | 58 |  | 1609.6 | 1989.1 |  |  | 382 |  | 67.1 | 10.1 | 157.1 | 1054.6078 | B | BO | FMI | 43 |  | 703.1736 | 1406.042 | 69.3 |  | Lund Snee, J.-E., and M.D. Zoback, 2020, Multiscale variations of the crustal stress field throughout North America: Nature Communications, v. 11, p. 9, doi:10.1038/s41467-020-15841-5 |  |  | BO downgraded to B quality because shallowest measurements less than 1000 m. Average depth is given simply as mean of top and bottom depths because value is not known.
A765 | Rocky Mountains | 43.58 | -106 | 106.4 | 4.6 | 3967.43 | A | DIF | FMI | 15 |  | 3761.5 | 4173.3 |  |  | 55.2 | [14 empty] | Lund Snee, J.-E., and M.D. Zoback, 2020, Multiscale variations of the crustal stress field throughout North America: Nature Communications, v. 11, p. 9, doi:10.1038/s41467-020-15841-5 |  |  | Average depth is given simply as mean of top and bottom depths because value is not known.
A777 | Rocky Mountains | 43.25 | -105.42 | 77 | 5.5 | 3608.83 | A | DIF | FMI | 31 |  | 3385.1 | 3668 |  |  | 35.97 |  | 54 | 4.97 | 144 | 3717.6456 | D | DIF | FMI | 13 | 20181105 | 3712.1592 | 3721.608 | 6.035 |  | Lund Snee, J.-E., and M.D. Zoback, 2020, Multiscale variations of the crustal stress field throughout North America: Nature Communications, v. 11, p. 9, doi:10.1038/s41467-020-15841-5 |  |  | Fault near 12000 ft with minor stress rotation below (10–15º).
A782 | Rocky Mountains | 40.18 | -104.74 | 90.321 | 7.5469 | 2229.32 | A | HFH | FMI | 18 | 20181106 | 2222.3 | 2235.7 | [17 empty] | Lund Snee, J.-E., and M.D. Zoback, 2020, Multiscale variations of the crustal stress field throughout North America: Nature Communications, v. 11, p. 9, doi:10.1038/s41467-020-15841-5
A786 | Rocky Mountains | 40.16 | -104.75 | 113.832 | 7.0629 | 2239.9 | A | HFH | FMI | 60 | 20181106 | 2239.4 | 2242.1 | [17 empty] | Lund Snee, J.-E., and M.D. Zoback, 2020, Multiscale variations of the crustal stress field throughout North America: Nature Communications, v. 11, p. 9, doi:10.1038/s41467-020-15841-5
A790 | Rocky Mountains | 40.17 | -104.64 | 109.041 | 9.108 | 2122.73 | A | HFH | FMI | 28 | 20181106 | 2122.3 | 2125.1 | [17 empty] | Lund Snee, J.-E., and M.D. Zoback, 2020, Multiscale variations of the crustal stress field throughout North America: Nature Communications, v. 11, p. 9, doi:10.1038/s41467-020-15841-5
A792 | Rocky Mountains | 40.17 | -104.73 | 83.1221 | 5.6506 | 2260.36 | A | HFH | FMI | 17 | 20181106 | 2259.8 | 2262.2 | [17 empty] | Lund Snee, J.-E., and M.D. Zoback, 2020, Multiscale variations of the crustal stress field throughout North America: Nature Communications, v. 11, p. 9, doi:10.1038/s41467-020-15841-5
A796 | Rocky Mountains | 40.22 | -104.66 | 106.38 | 8.8152 | 2102.61 | A | HFH | FMI | 16 | 20181106 | 2102.5 | 2102.8 | [17 empty] | Lund Snee, J.-E., and M.D. Zoback, 2020, Multiscale variations of the crustal stress field throughout North America: Nature Communications, v. 11, p. 9, doi:10.1038/s41467-020-15841-5
A799 | Rocky Mountains | 40.12 | -104.74 | 115.582 | 4.2192 | 2221.18 | A | HFH | FMI | 12 | 20181106 | 2218.9 | 2221.7 | [17 empty] | Lund Snee, J.-E., and M.D. Zoback, 2020, Multiscale variations of the crustal stress field throughout North America: Nature Communications, v. 11, p. 9, doi:10.1038/s41467-020-15841-5
A800 | Rocky Mountains | 40.12 | -104.76 | 110.819 | 7.0671 | 2238.29 | A | HFH | FMI | 26 | 20181106 | 2237.4 | 2238.3 | [17 empty] | Lund Snee, J.-E., and M.D. Zoback, 2020, Multiscale variations of the crustal stress field throughout North America: Nature Communications, v. 11, p. 9, doi:10.1038/s41467-020-15841-5
A801 | Rocky Mountains | 40.13 | -104.76 | 112.049 | 4.9208 | 2219.86 | A | HFH | FMI | 14 | 20181106 | 2218 | 2226.3 | [17 empty] | Lund Snee, J.-E., and M.D. Zoback, 2020, Multiscale variations of the crustal stress field throughout North America: Nature Communications, v. 11, p. 9, doi:10.1038/s41467-020-15841-5
A802 | Rocky Mountains | 40.13 | -104.76 | 108.88 | 6.3026 | 2224.25 | A | HFH | FMI | 24 | 20181106 | 2223.8 | 2225.6 | [17 empty] | Lund Snee, J.-E., and M.D. Zoback, 2020, Multiscale variations of the crustal stress field throughout North America: Nature Communications, v. 11, p. 9, doi:10.1038/s41467-020-15841-5
A804 | Rocky Mountains | 40.25 | -104.46 | 107.566 | 3.5615 | 2050.98 | A | HFH | FMI | 18 | 20181106 | 2049.2 | 2053.1 | [17 empty] | Lund Snee, J.-E., and M.D. Zoback, 2020, Multiscale variations of the crustal stress field throughout North America: Nature Communications, v. 11, p. 9, doi:10.1038/s41467-020-15841-5
A805 | Rocky Mountains | 40.01 | -104.91 | 123.202 | 7.3388 | 2307.46 | A | HFH | FMI | 255 | 20181106 | 2303.1 | 2311.3 | [17 empty] | Lund Snee, J.-E., and M.D. Zoback, 2020, Multiscale variations of the crustal stress field throughout North America: Nature Communications, v. 11, p. 9, doi:10.1038/s41467-020-15841-5
A806 | Rocky Mountains | 40.01 | -104.92 | 117.858 | 5.1256 | 2307.25 | A | HFH | FMI | 106 | 20181106 | 2304.9 | 2309.8 | [17 empty] | Lund Snee, J.-E., and M.D. Zoback, 2020, Multiscale variations of the crustal stress field throughout North America: Nature Communications, v. 11, p. 9, doi:10.1038/s41467-020-15841-5
A807 | Rocky Mountains | 40.23 | -104.94 | 0.8523 | 11.8016 | 2137.36 | A | HFH | FMI | 64 | 20181106 | 2134.8 | 2139.7 | [17 empty] | Lund Snee, J.-E., and M.D. Zoback, 2020, Multiscale variations of the crustal stress field throughout North America: Nature Communications, v. 11, p. 9, doi:10.1038/s41467-020-15841-5
A810 | Rocky Mountains | 40.16 | -104.64 | 112.668 | 4.9468 | 2124.23 | A | HFH | FMI | 12 | 20181106 | 2120.5 | 2127.2 | [17 empty] | Lund Snee, J.-E., and M.D. Zoback, 2020, Multiscale variations of the crustal stress field throughout North America: Nature Communications, v. 11, p. 9, doi:10.1038/s41467-020-15841-5
A811 | Rocky Mountains | 40.13 | -104.88 | 119.726 | 5.7504 | 2253.45 | A | HFH | FMI | 70 | 20181106 | 2249.7 | 2259.8 | [17 empty] | Lund Snee, J.-E., and M.D. Zoback, 2020, Multiscale variations of the crustal stress field throughout North America: Nature Communications, v. 11, p. 9, doi:10.1038/s41467-020-15841-5
A812 | Rocky Mountains | 40.07 | -104.97 | 111.943 | 6.6503 | 2290.29 | A | HFH | FMI | 44 | 20181106 | 2286.9 | 2295.1 | [17 empty] | Lund Snee, J.-E., and M.D. Zoback, 2020, Multiscale variations of the crustal stress field throughout North America: Nature Communications, v. 11, p. 9, doi:10.1038/s41467-020-15841-5
A820 | Rocky Mountains | 40.43 | -104.87 | 10.9527 | 2.3264 | 2125.31 | A | HFH | FMI | 15 | 20181106 | 2122 | 2130.2 | [17 empty] | Lund Snee, J.-E., and M.D. Zoback, 2020, Multiscale variations of the crustal stress field throughout North America: Nature Communications, v. 11, p. 9, doi:10.1038/s41467-020-15841-5
A822 | Rocky Mountains | 40.15 | -104.66 | 103.227 | 3.6972 | 2132.95 | A | HFH | FMI | 28 | 20181106 | 2131.8 | 2136.3 | [17 empty] | Lund Snee, J.-E., and M.D. Zoback, 2020, Multiscale variations of the crustal stress field throughout North America: Nature Communications, v. 11, p. 9, doi:10.1038/s41467-020-15841-5
A823 | Rocky Mountains | 40.15 | -104.66 | 103.253 | 9.2425 | 2125.41 | A | HFH | FMI | 44 | 20181106 | 2119.9 | 2130.2 | [17 empty] | Lund Snee, J.-E., and M.D. Zoback, 2020, Multiscale variations of the crustal stress field throughout North America: Nature Communications, v. 11, p. 9, doi:10.1038/s41467-020-15841-5
A824 | Rocky Mountains | 40.15 | -104.66 | 100.481 | 1.5292 | 2152.37 | A | HFH | FMI | 21 | 20181106 | 2150.4 | 2153.4 | [17 empty] | Lund Snee, J.-E., and M.D. Zoback, 2020, Multiscale variations of the crustal stress field throughout North America: Nature Communications, v. 11, p. 9, doi:10.1038/s41467-020-15841-5
A826 | Rocky Mountains | 40.13 | -104.64 | 103.105 | 3.9919 | 2112.33 | A | HFH | FMI | 80 | 20181106 | 2110.7 | 2120.8 | [17 empty] | Lund Snee, J.-E., and M.D. Zoback, 2020, Multiscale variations of the crustal stress field throughout North America: Nature Communications, v. 11, p. 9, doi:10.1038/s41467-020-15841-5
A828 | Rocky Mountains | 40.18 | -104.79 | 108.974 | 7.4223 | 2210.45 | A | HFH | FMI | 60 | 20181106 | 2209.2 | 2211.9 | [17 empty] | Lund Snee, J.-E., and M.D. Zoback, 2020, Multiscale variations of the crustal stress field throughout North America: Nature Communications, v. 11, p. 9, doi:10.1038/s41467-020-15841-5
A829 | Rocky Mountains | 40.46 | -104.39 | 116.932 | 10.2239 | 1999.14 | A | HFH | FMI | 15 | 20181106 | 1997.1 | 2001 | [17 empty] | Lund Snee, J.-E., and M.D. Zoback, 2020, Multiscale variations of the crustal stress field throughout North America: Nature Communications, v. 11, p. 9, doi:10.1038/s41467-020-15841-5
A831 | Rocky Mountains | 40.46 | -104.39 | 124.999 | 9.5608 | 1995.74 | A | HFH | FMI | 59 | 20181106 | 1991.9 | 1999.2 | [17 empty] | Lund Snee, J.-E., and M.D. Zoback, 2020, Multiscale variations of the crustal stress field throughout North America: Nature Communications, v. 11, p. 9, doi:10.1038/s41467-020-15841-5
A836 | Rocky Mountains | 41 | -108.62 | 101.9548 | 10.6721 | 1305.68 | A | DIF | FMI | 32 | 20181119 | 731.9 | 1616 |  |  |  |  | 98.0862 | 6.9346 | 8.0862 | 1205.0015 | A | BO | FMI | 105 | 20181120 | 603.9182 | 1601.2546 |  |  | Lund Snee, J.-E., and M.D. Zoback, 2020, Multiscale variations of the crustal stress field throughout North America: Nature Communications, v. 11, p. 9, doi:10.1038/s41467-020-15841-5 |  |  | Fisher mean weighted by length of fracture.
CG1 | Rocky Mountains | 42.92 | -107.69 | 116 | 9 | 1206 | A | DIF | FMI | 13 | 20100402 | [19 empty] | Thompson, R.C., 2015, Post-Laramide, Collapse-Related Fracturing and Associated Production; Wind River Basin, Wyoming: Rocky Mountain Geology, v. 52, p. 27–46. | Lund Snee, J.-E., and M.D. Zoback, 2020, Multiscale variations of the crustal stress field throughout North America: Nature Communications, v. 11, p. 9, doi:10.1038/s41467-020-15841-5 | Thompson, R. C., 2010, Two-stage development of the Wind River Basin, Wyoming: Laramide shortening followed by post-Laramide regional extension, localized backsliding, and arch collapse: Colorado State University, 118 p., ﻿http://hdl.handle.net/10217/38383 | Depths are approximate. Average depth is average for all fractures including natural fractures. Distance between top and bottom DIF > 300 m.
FD1 | Rocky Mountains | 43.2 | -107.54 | 123 | 12 | 2245 | A | DIF | FMI | 17 | 20100402 | [19 empty] | Thompson, R.C., 2015, Post-Laramide, Collapse-Related Fracturing and Associated Production; Wind River Basin, Wyoming: Rocky Mountain Geology, v. 52, p. 27–46. | Lund Snee, J.-E., and M.D. Zoback, 2020, Multiscale variations of the crustal stress field throughout North America: Nature Communications, v. 11, p. 9, doi:10.1038/s41467-020-15841-5 | Thompson, R. C., 2010, Two-stage development of the Wind River Basin, Wyoming: Laramide shortening followed by post-Laramide regional extension, localized backsliding, and arch collapse: Colorado State University, 118 p., ﻿http://hdl.handle.net/10217/38383 | Depths are approximate. Average depth is average for all fractures including natural fractures. Distance between top and bottom DIF > 300 m.
FD16 | Rocky Mountains | 43.16 | -107.58 | 135 | 9 | 2910 | A | DIF | FMI | 167 | 20100402 | [19 empty] | Thompson, R.C., 2015, Post-Laramide, Collapse-Related Fracturing and Associated Production; Wind River Basin, Wyoming: Rocky Mountain Geology, v. 52, p. 27–46. | Lund Snee, J.-E., and M.D. Zoback, 2020, Multiscale variations of the crustal stress field throughout North America: Nature Communications, v. 11, p. 9, doi:10.1038/s41467-020-15841-5 | Thompson, R. C., 2010, Two-stage development of the Wind River Basin, Wyoming: Laramide shortening followed by post-Laramide regional extension, localized backsliding, and arch collapse: Colorado State University, 118 p., ﻿http://hdl.handle.net/10217/38383 | Depths are approximate. Average depth is average for all fractures including natural fractures. Distance between top and bottom DIF > 300 m.
FD17 | Rocky Mountains | 43.16 | -107.55 | 136 | 11 | 2148 | A | DIF | FMI | 195 | 20100402 | [19 empty] | Thompson, R.C., 2015, Post-Laramide, Collapse-Related Fracturing and Associated Production; Wind River Basin, Wyoming: Rocky Mountain Geology, v. 52, p. 27–46. | Lund Snee, J.-E., and M.D. Zoback, 2020, Multiscale variations of the crustal stress field throughout North America: Nature Communications, v. 11, p. 9, doi:10.1038/s41467-020-15841-5 | Thompson, R. C., 2010, Two-stage development of the Wind River Basin, Wyoming: Laramide shortening followed by post-Laramide regional extension, localized backsliding, and arch collapse: Colorado State University, 118 p., ﻿http://hdl.handle.net/10217/38383 | Depths are approximate. Average depth is average for all fractures including natural fractures. Distance between top and bottom DIF > 300 m.
FD20 | Rocky Mountains | 43.16 | -107.52 | 131 | 11 | 2661 | A | DIF | FMI | 121 | 20100402 | [19 empty] | Thompson, R.C., 2015, Post-Laramide, Collapse-Related Fracturing and Associated Production; Wind River Basin, Wyoming: Rocky Mountain Geology, v. 52, p. 27–46. | Lund Snee, J.-E., and M.D. Zoback, 2020, Multiscale variations of the crustal stress field throughout North America: Nature Communications, v. 11, p. 9, doi:10.1038/s41467-020-15841-5 | Thompson, R. C., 2010, Two-stage development of the Wind River Basin, Wyoming: Laramide shortening followed by post-Laramide regional extension, localized backsliding, and arch collapse: Colorado State University, 118 p., ﻿http://hdl.handle.net/10217/38383 | Depths are approximate. Average depth is average for all fractures including natural fractures. Distance between top and bottom DIF > 300 m.
FD9 | Rocky Mountains | 43.16 | -107.57 | 123 | 9 | 2212 | A | DIF | FMI | 75 | 20100402 | [19 empty] | Thompson, R.C., 2015, Post-Laramide, Collapse-Related Fracturing and Associated Production; Wind River Basin, Wyoming: Rocky Mountain Geology, v. 52, p. 27–46. | Lund Snee, J.-E., and M.D. Zoback, 2020, Multiscale variations of the crustal stress field throughout North America: Nature Communications, v. 11, p. 9, doi:10.1038/s41467-020-15841-5 | Thompson, R. C., 2010, Two-stage development of the Wind River Basin, Wyoming: Laramide shortening followed by post-Laramide regional extension, localized backsliding, and arch collapse: Colorado State University, 118 p., ﻿http://hdl.handle.net/10217/38383 | Depths are approximate. Average depth is average for all fractures including natural fractures. Distance between top and bottom DIF > 300 m.
R1 | Rocky Mountains | 43.22 | -108.25 | 114 | 11 | 3409 | A | DIF | FMI | 161 | 20100402 | [19 empty] | Thompson, R.C., 2015, Post-Laramide, Collapse-Related Fracturing and Associated Production; Wind River Basin, Wyoming: Rocky Mountain Geology, v. 52, p. 27–46. | Lund Snee, J.-E., and M.D. Zoback, 2020, Multiscale variations of the crustal stress field throughout North America: Nature Communications, v. 11, p. 9, doi:10.1038/s41467-020-15841-5 | Thompson, R. C., 2010, Two-stage development of the Wind River Basin, Wyoming: Laramide shortening followed by post-Laramide regional extension, localized backsliding, and arch collapse: Colorado State University, 118 p., ﻿http://hdl.handle.net/10217/38383 | Depths are approximate. Average depth is average for all fractures including natural fractures. Distance between top and bottom DIF > 300 m.
R5 | Rocky Mountains | 43.38 | -108.23 | 117 | 10 | 1548 | A | BO | FMI | 11 | 20100402 | [19 empty] | Thompson, R.C., 2015, Post-Laramide, Collapse-Related Fracturing and Associated Production; Wind River Basin, Wyoming: Rocky Mountain Geology, v. 52, p. 27–46. | Lund Snee, J.-E., and M.D. Zoback, 2020, Multiscale variations of the crustal stress field throughout North America: Nature Communications, v. 11, p. 9, doi:10.1038/s41467-020-15841-5 | Thompson, R. C., 2010, Two-stage development of the Wind River Basin, Wyoming: Laramide shortening followed by post-Laramide regional extension, localized backsliding, and arch collapse: Colorado State University, 118 p., ﻿http://hdl.handle.net/10217/38383 | Depths are approximate. Average depth is average for all fractures including natural fractures. Distance between top and bottom BO > 300 m.
A858 | Rocky Mountains | 41 | -108.8 | 142.7 | 9.64 | 2805.21 | A | HFS | MICROSEIS | 388 | 20190522 | 2487 | 2967.4 | [17 empty] | Lund Snee, J.-E., and M.D. Zoback, 2020, Multiscale variations of the crustal stress field throughout North America: Nature Communications, v. 11, p. 9, doi:10.1038/s41467-020-15841-5
A859 | Rocky Mountains | 40.42 | -104.96 | 6.12 | 5.42 | 2137.3 | A | HFS | MICROSEIS | 49 | 20190608 | 2010.2 | 2276.9 | [17 empty] | Lund Snee, J.-E., and M.D. Zoback, 2020, Multiscale variations of the crustal stress field throughout North America: Nature Communications, v. 11, p. 9, doi:10.1038/s41467-020-15841-5
C. Dudley paper | Rocky Mountains | 40.12 | -104.73 | 111.1066 | 5.7986 | 2290 | A | HF | MICROSEIS | 41 | 20150101 | 2240 | 2340 | [17 empty] | Lund Snee, J.-E., and M.D. Zoback, 2018, State of stress in the Permian Basin, Texas and New Mexico: Implications for induced seismicity: Leading Edge, v. 37, no. 2, p. 127–134, doi:10.1190/tle37020127.1 | Dudley, C., T. Davis, T. Bratton, and J. Andersen, 2016, Integrating Horizontal Borehole Imagery and Cluster Analysis with Microseismic Data for Niobrara Reservoir Characterization, Wattenberg Field, Colorado, USA, in Proceedings of the 4th Unconventional Resources Technology Conference: American Association of Petroleum Geologists, p. 2368–2381, doi:10.15530/urtec-2016-2460727 |  | Hydrofrac orientations based on aligned microseismic events measured from published static image. Surface microseismic array (FracStar, MicroSeismic, Inc.). Depth ranges assumed to extend 50 m above and below approximate depth of Gobbler 101CD well.
wsm00936 | Rocky Mountains | 39.53 | -107.9 | 110 | 15 | 2000 | B | BO |  |  |  | 1330 | 2450 | [17 empty] | World Stress Map | TEUFXX1985 | WARPBR1985 | Avg. from 3 wells which sampled 5 strat. units of Mesaverde - see CO 19 for HF info for same wells
wsm01016 | Rocky Mountains | 43.2 | -108.3 | 152 |  |  | B | BO | [22 empty] | World Stress Map | COXXXX1983 | COXXXX1984 | No details - not well documented in either reference.
wsm03775 | Rocky Mountains | 42.15 | -111.26 | 2 |  |  | B | GFM | [22 empty] | World Stress Map | ZOBAXX1989 |  | striae along bedrock fault surface exposed in gravel quarry - along strike of scarps with 2-3 m Holocene movement
wsm03776 | Rocky Mountains | 41.7 | -112.07 | 1 |  |  | B | GFM | [22 empty] | World Stress Map | ZOBAXX1989 |  | striae on brecciated bedrock fault surface exposed in gravel quarry - along strike with L. Pleist. scarps
wsm03777 | Rocky Mountains | 41.34 | -112.03 | 150 |  |  | B | GFM | [22 empty] | World Stress Map | ZOBAXX1989 |  | striae on brecciated bedrock scarp in road cut along segment of Wasatch with evidence of Holocene movement
wsm03778 | Rocky Mountains | 40.31 | -112.27 | 174 |  |  | B | GFM | [22 empty] | World Stress Map | ZOBAXX1989 |  | meas. made on bedrock surface of W. Mercur fault exposed in mine shaft at 40m - along scarps in alluvium
wsm03779 | Rocky Mountains | 40.26 | -111.63 | 172 |  |  | B | GFM | [22 empty] | World Stress Map | ZOBAXX1989 |  | striae on bedrock fault surface exposed by excavation along segment of Wasatch fault with L. Pleist. and Holocene scarps
wsm03780 | Rocky Mountains | 40.16 | -111.57 | 159 |  |  | B | GFM | [22 empty] | World Stress Map | ZOBAXX1989 |  | striae on brecciated limestone bedrock exposed in a road cut within a zone of alluvial scarps of probable Holocene age
wsm03781 | Rocky Mountains | 39.86 | -111.83 | 33 |  |  | B | GFM | [22 empty] | World Stress Map | ZOBAXX1989 |  | excellent exposure (100 m long) of bedrock striae along 400? year old range-front scarp
wsm03983 | Rocky Mountains | 41.75 | -109 | 150 |  |  | B | GVA | [22 empty] | World Stress Map | ZOBAZO1980 | SCHUCR1912 | based on dikes and cindercone alignments Reg. assigned individually.
wsm04049 | Rocky Mountains | 38.71 | -111.17 | 170 | 10 |  | B | GVA |  | 5 | [5 empty] | 500 | [14 empty] | World Stress Map | DELAPO1986 |  | Avg. trend of dike swarm - possibly influenced by ""older"" joint set very closely aligned to modern stress Reg. assigned i
wsm04043 | Rocky Mountains | 38.5 | -112.17 | 12 |  | 6000 | B | FMF | FM | 17 | [20 empty] | World Stress Map | JULAXX1983 | ARABJU1986 | Inversion of 17 microeq.(m<2.0)by ZOBAXX87 - 2nd small subset of mech.in same area showed SS with P and T axes reversed Re
Inv26 | Rocky Mountains | 43.43 | -110.54 | 182.72 | 2.9035 | 9062.5 | B | FMF | FMF | 32 | 20190327 | 3000 | 17000 | [17 empty] | Lund Snee, J.-E., and M.D. Zoback, 2020, Multiscale variations of the crustal stress field throughout North America: Nature Communications, v. 11, p. 9, doi:10.1038/s41467-020-15841-5
A353 | Rocky Mountains | 40.58 | -107.79 | 115.035 | 14.2876 | 2357.48 | B | DIF | FMI | 8 | 20170818 | 1907.3 | 2661.2 |  |  |  |  | 121.2078 | 22.477 | 31.2078 | 2182.618 | C | BO | FMI | 36 | 20170818 | 1880.0115 | 2663.9037 |  |  | Lund Snee, J.-E., and M.D. Zoback, 2020, Multiscale variations of the crustal stress field throughout North America: Nature Communications, v. 11, p. 9, doi:10.1038/s41467-020-15841-5
A614 | Rocky Mountains | 40.01 | -110.21 | 155.3 | 6.9 | 1589.38 | B | BO | FMI | 7 | 20180419 | 1452 | 1781.3 |  |  | 65.8612 | [14 empty] | Lund Snee, J.-E., and M.D. Zoback, 2020, Multiscale variations of the crustal stress field throughout North America: Nature Communications, v. 11, p. 9, doi:10.1038/s41467-020-15841-5 |  |  | Fisher mean but not Fisher standard deviation
A615 | Rocky Mountains | 40.05 | -110.06 | 105 | 15 | 1554.48 | B | DIF | FMI | 33 | 20180830 | 1173.5 | 1950.7 |  |  | 155.448 | [14 empty] | Lund Snee, J.-E., and M.D. Zoback, 2020, Multiscale variations of the crustal stress field throughout North America: Nature Communications, v. 11, p. 9, doi:10.1038/s41467-020-15841-5 |  |  | Using "drilling-enhanced tensile fractures" from contractor report, which appear to represent SHmax orientation. Mean orientation given in report and standard deviation estimated from rose diagram. Depths estimated visually from report.
A616 | Rocky Mountains | 40.01 | -110.13 | 133.9 | 5.1 | 1451.18 | B | DIF | FMI | 7 | 20180419 | 1407.8 | 1561.4 |  |  | 30.7116 | [14 empty] | Lund Snee, J.-E., and M.D. Zoback, 2020, Multiscale variations of the crustal stress field throughout North America: Nature Communications, v. 11, p. 9, doi:10.1038/s41467-020-15841-5 |  |  | Fisher mean but not Fisher standard deviation
A626 | Rocky Mountains | 40.2 | -110.22 | 175.8 | 16.8 | 2503.14 | B | DIF | FMI | 39 | 20180606 | 2477.3 | 2645.1 |  |  | 110.14 | [14 empty] | Lund Snee, J.-E., and M.D. Zoback, 2020, Multiscale variations of the crustal stress field throughout North America: Nature Communications, v. 11, p. 9, doi:10.1038/s41467-020-15841-5 |  |  | Fisher mean and standard deviation
A628 | Rocky Mountains | 40.25 | -109.97 | 115.9 | 15.3 | 2029.05 | B | DIF | FMI | 105 | 20180606 | 1804.4 | 2208.9 |  |  | 265.4 | [14 empty] | Lund Snee, J.-E., and M.D. Zoback, 2020, Multiscale variations of the crustal stress field throughout North America: Nature Communications, v. 11, p. 9, doi:10.1038/s41467-020-15841-5 |  |  | Weighted Fisher mean and standard deviation
A635 | Rocky Mountains | 40.05 | -109.95 | 115.6 | 6.2 | 1749.25 | B | DIF | FMI | 13 | 20180606 | 1571.9 | 1850.7 |  |  | 183 | [14 empty] | Lund Snee, J.-E., and M.D. Zoback, 2020, Multiscale variations of the crustal stress field throughout North America: Nature Communications, v. 11, p. 9, doi:10.1038/s41467-020-15841-5 |  |  | Fisher mean and standard deviation. NNE–WSW BO in log not picked. Fairly high deviation (mean 13º)
A670 | Rocky Mountains | 40.22 | -110.26 | 7 | 7 | 2819.4 | B | DIF | FMI | 12 | 20180606 | 2714.9 | 2878.2 |  |  | 17.2438 | [14 empty] | Lund Snee, J.-E., and M.D. Zoback, 2020, Multiscale variations of the crustal stress field throughout North America: Nature Communications, v. 11, p. 9, doi:10.1038/s41467-020-15841-5 |  |  | Mean orientation (SHmax) given in contractor report. Standard deviation estimated visually from report. Depths available from table (precise values).
A708 | Rocky Mountains | 40.27 | -110.36 | 9.29 | 17 | 3603.04 | B | DIF | FMI |  | 20180607 | 3169.3 | 4024.3 | [17 empty] | Lund Snee, J.-E., and M.D. Zoback, 2020, Multiscale variations of the crustal stress field throughout North America: Nature Communications, v. 11, p. 9, doi:10.1038/s41467-020-15841-5
A727 | Rocky Mountains | 40.21 | -110.31 | 12 | 6 | 2852.5 | B | DIF | FMI | 15 | 20180830 | 2757.6 | 2955.7 |  |  | 8.6868 | [14 empty] | Lund Snee, J.-E., and M.D. Zoback, 2020, Multiscale variations of the crustal stress field throughout North America: Nature Communications, v. 11, p. 9, doi:10.1038/s41467-020-15841-5 |  |  | Mean orientation (SHmax) given in contractor report. Standard deviation estimated visually from report. Depths available from table (precise values).
A731 | Rocky Mountains | 41.07 | -108.74 | 122.5831 | 3.7 | 1534.2 | B | BO | FMI | 7 | 20180830 | 1493.5 | 1597 |  |  | 1.6 |  | 147.5 | 16.1 | 57.5 | 2056.638 | D | DIF | FMI | 3 | 20180830 | 2053.1 | 2062.6 | 1.2 |  | Lund Snee, J.-E., and M.D. Zoback, 2020, Multiscale variations of the crustal stress field throughout North America: Nature Communications, v. 11, p. 9, doi:10.1038/s41467-020-15841-5 |  |  | Weighted Fisher (circular) means and standard deviations.
A732 | Rocky Mountains | 41.04 | -108.79 | 146.7 | 12.9 | 1935.6 | B | DIF | FMI | 20 | 20180830 | 1706.4 | 2103.6 |  |  | 10.1 |  | 166.5 | 10.4 | 76.5 | 1494.9 | A | BO | FMI | 37 | 20180830 | 1417.1 | 1894.7 | 17.5 |  | Lund Snee, J.-E., and M.D. Zoback, 2020, Multiscale variations of the crustal stress field throughout North America: Nature Communications, v. 11, p. 9, doi:10.1038/s41467-020-15841-5 |  |  | Weighted Fisher (circular) means and standard deviations. BO measurement quality superior to DIF but DIF used as orientation 1 because DIF encompassed greater depths and had slightly different orientation, so may be more representative of regional stress
A734 | Rocky Mountains | 41.11 | -108.66 | 136.4 | 10.7 | 2087.5 | B | DIF | FMI | 7 | 20180830 | 2045 | 2146.9 |  |  | 2.5 | [14 empty] | Lund Snee, J.-E., and M.D. Zoback, 2020, Multiscale variations of the crustal stress field throughout North America: Nature Communications, v. 11, p. 9, doi:10.1038/s41467-020-15841-5 |  |  | Weighted Fisher (circular) means and standard deviations.
A736 | Rocky Mountains | 41.05 | -108.78 | 170.6 | 8.4 | 1159.2 | B | BO | FMI | 71 | 20180830 | 545.9 | 1921.6 |  |  | 30.7 | [14 empty] | Lund Snee, J.-E., and M.D. Zoback, 2020, Multiscale variations of the crustal stress field throughout North America: Nature Communications, v. 11, p. 9, doi:10.1038/s41467-020-15841-5 |  |  | Weighted Fisher (circular) means and standard deviations. Downgraded from A to B quality due to shallow depths.
A755 | Rocky Mountains | 43.14 | -105.4 | 85.31 | 4.5 | 2390.7 | B | DIF | FMI | 11 |  | 2282.6 | 2498.8 |  |  | 90.08 | [14 empty] | Lund Snee, J.-E., and M.D. Zoback, 2020, Multiscale variations of the crustal stress field throughout North America: Nature Communications, v. 11, p. 9, doi:10.1038/s41467-020-15841-5 |  |  | Average depth is given simply as mean of top and bottom depths because value is not known.
A758 | Rocky Mountains | 43.68 | -105.49 | 85.4 | 4.6 | 2091.23 | B | DIF | FMI | 11 |  | 1962.6 | 2219.9 |  |  | 11 | [14 empty] | Lund Snee, J.-E., and M.D. Zoback, 2020, Multiscale variations of the crustal stress field throughout North America: Nature Communications, v. 11, p. 9, doi:10.1038/s41467-020-15841-5 |  |  | Average depth is given simply as mean of top and bottom depths because value is not known.
A769 | Rocky Mountains | 43.8 | -105.69 | 107.5 | 6.8 | 2173.22 | B | DIF | FMI | 13 |  | 2059.2 | 2287.2 |  |  | 151.7 | [14 empty] | Lund Snee, J.-E., and M.D. Zoback, 2020, Multiscale variations of the crustal stress field throughout North America: Nature Communications, v. 11, p. 9, doi:10.1038/s41467-020-15841-5 |  |  | Average depth is given simply as mean of top and bottom depths because value is not known.
A772 | Rocky Mountains | 43.19 | -105.4 | 66.9 | 8.7 | 3002.74 | B | DIF | FMI | 87 |  | 2194.6 | 3810.9 |  |  | 368.05 | [14 empty] | Lund Snee, J.-E., and M.D. Zoback, 2020, Multiscale variations of the crustal stress field throughout North America: Nature Communications, v. 11, p. 9, doi:10.1038/s41467-020-15841-5 |  |  | Downgraded to B quality because considerable interaction with natural fractures in this well adds some uncertainty. Average depth is given simply as mean of top and bottom depths because value is not known.
A774 | Rocky Mountains | 43.65 | -105.45 | 110 | 2.8 | 2185.26 | B | DIF | FMI | 21 |  | 2122.9 | 2247.6 |  |  | 229.85 | [14 empty] | Lund Snee, J.-E., and M.D. Zoback, 2020, Multiscale variations of the crustal stress field throughout North America: Nature Communications, v. 11, p. 9, doi:10.1038/s41467-020-15841-5 |  |  | Average depth is given simply as mean of top and bottom depths because value is not known.
A775 | Rocky Mountains | 43.75 | -105.58 | 105.3 | 7.7 | 3436.47 | B | DIF | FMI | 54 |  | 3350.4 | 3522.6 |  |  | 115.35 |  | 104.6 | 2.4 | 14.6 | 3395.472 | D | BO | FMI | 3 |  | 3356.153 | 3434.791 | 12.75 |  | Lund Snee, J.-E., and M.D. Zoback, 2020, Multiscale variations of the crustal stress field throughout North America: Nature Communications, v. 11, p. 9, doi:10.1038/s41467-020-15841-5 |  |  | Average depth is given simply as mean of top and bottom depths because value is not known.
A779 | Rocky Mountains | 43.05 | -105.05 | 91.8 | 6.5 | 1887.47 | B | DIF | FMI | 29 |  | 1742.2 | 2032.7 |  |  | 333.15 | [14 empty] | Lund Snee, J.-E., and M.D. Zoback, 2020, Multiscale variations of the crustal stress field throughout North America: Nature Communications, v. 11, p. 9, doi:10.1038/s41467-020-15841-5 |  |  | Average depth is given simply as mean of top and bottom depths because value is not known.
A781 | Rocky Mountains | 40.18 | -104.74 | 86.5362 | 4.9985 | 2274.81 | B | HFH | FMI | 11 | 20181106 | 2274.4 | 2275 | [17 empty] | Lund Snee, J.-E., and M.D. Zoback, 2020, Multiscale variations of the crustal stress field throughout North America: Nature Communications, v. 11, p. 9, doi:10.1038/s41467-020-15841-5
A785 | Rocky Mountains | 40.19 | -104.73 | 121.792 | 6.2374 | 2194.45 | B | HFH | FMI | 11 | 20181106 | 2190.9 | 2196.4 | [17 empty] | Lund Snee, J.-E., and M.D. Zoback, 2020, Multiscale variations of the crustal stress field throughout North America: Nature Communications, v. 11, p. 9, doi:10.1038/s41467-020-15841-5
A788 | Rocky Mountains | 40.15 | -104.74 | 100.745 | 12.3406 | 2279.07 | B | HFH | FMI | 12 | 20181106 | 2277.2 | 2280.2 | [17 empty] | Lund Snee, J.-E., and M.D. Zoback, 2020, Multiscale variations of the crustal stress field throughout North America: Nature Communications, v. 11, p. 9, doi:10.1038/s41467-020-15841-5
A789 | Rocky Mountains | 40.16 | -104.75 | 116.409 | 2.3853 | 2221.24 | B | HFH | FMI | 11 | 20181106 | 2220.5 | 2224.4 | [17 empty] | Lund Snee, J.-E., and M.D. Zoback, 2020, Multiscale variations of the crustal stress field throughout North America: Nature Communications, v. 11, p. 9, doi:10.1038/s41467-020-15841-5
A793 | Rocky Mountains | 40.16 | -104.72 | 93.7422 | 16.2204 | 2202.5 | B | HFH | FMI | 57 | 20181106 | 2198.2 | 2205.8 | [17 empty] | Lund Snee, J.-E., and M.D. Zoback, 2020, Multiscale variations of the crustal stress field throughout North America: Nature Communications, v. 11, p. 9, doi:10.1038/s41467-020-15841-5
A794 | Rocky Mountains | 40.16 | -104.73 | 106.897 | 12.3416 | 2217.26 | B | HFH | FMI | 47 | 20181106 | 2214.4 | 2219.2 | [17 empty] | Lund Snee, J.-E., and M.D. Zoback, 2020, Multiscale variations of the crustal stress field throughout North America: Nature Communications, v. 11, p. 9, doi:10.1038/s41467-020-15841-5
A795 | Rocky Mountains | 40.16 | -104.73 | 105.462 | 3.226 | 2202.33 | B | HFH | FMI | 8 | 20181106 | 2179.3 | 2206.8 | [17 empty] | Lund Snee, J.-E., and M.D. Zoback, 2020, Multiscale variations of the crustal stress field throughout North America: Nature Communications, v. 11, p. 9, doi:10.1038/s41467-020-15841-5
A797 | Rocky Mountains | 40.13 | -104.76 | 104.752 | 6.1659 | 2227.17 | B | HFH | FMI | 9 | 20181106 | 2227.2 | 2227.2 | [17 empty] | Lund Snee, J.-E., and M.D. Zoback, 2020, Multiscale variations of the crustal stress field throughout North America: Nature Communications, v. 11, p. 9, doi:10.1038/s41467-020-15841-5
A808 | Rocky Mountains | 40.41 | -104.95 | 178.324 | 2.469 | 2208.81 | B | HFH | FMI | 8 | 20181106 | 2201.3 | 2214.1 | [17 empty] | Lund Snee, J.-E., and M.D. Zoback, 2020, Multiscale variations of the crustal stress field throughout North America: Nature Communications, v. 11, p. 9, doi:10.1038/s41467-020-15841-5
A809 | Rocky Mountains | 40.41 | -104.95 | 7.1404 | 2.0925 | 2143.51 | B | HFH | FMI | 10 | 20181106 | 2142.4 | 2145.5 | [17 empty] | Lund Snee, J.-E., and M.D. Zoback, 2020, Multiscale variations of the crustal stress field throughout North America: Nature Communications, v. 11, p. 9, doi:10.1038/s41467-020-15841-5
A816 | Rocky Mountains | 40.17 | -104.77 | 96.5137 | 5.3487 | 2224.54 | B | HFH | FMI | 11 | 20181106 | 2224.1 | 2225 | [17 empty] | Lund Snee, J.-E., and M.D. Zoback, 2020, Multiscale variations of the crustal stress field throughout North America: Nature Communications, v. 11, p. 9, doi:10.1038/s41467-020-15841-5
A819 | Rocky Mountains | 40.19 | -104.79 | 101.056 | 17.4266 | 2193.23 | B | HFH | FMI | 19 | 20181106 | 2191.8 | 2195.5 | [17 empty] | Lund Snee, J.-E., and M.D. Zoback, 2020, Multiscale variations of the crustal stress field throughout North America: Nature Communications, v. 11, p. 9, doi:10.1038/s41467-020-15841-5
A821 | Rocky Mountains | 40.43 | -104.87 | 179.332 | 2.975 | 2184.06 | B | HFH | FMI | 9 | 20181106 | 2181.8 | 2190.3 | [17 empty] | Lund Snee, J.-E., and M.D. Zoback, 2020, Multiscale variations of the crustal stress field throughout North America: Nature Communications, v. 11, p. 9, doi:10.1038/s41467-020-15841-5
A827 | Rocky Mountains | 40.18 | -104.79 | 102.233 | 12.3665 | 2243.01 | B | HFH | FMI | 27 | 20181106 | 2241.5 | 2247 | [17 empty] | Lund Snee, J.-E., and M.D. Zoback, 2020, Multiscale variations of the crustal stress field throughout North America: Nature Communications, v. 11, p. 9, doi:10.1038/s41467-020-15841-5
A835 | Rocky Mountains | 41.4 | -110.06 | 122.4762 | 5.2111 | 3701.41 | B | BO | FMI | 21 | 20181119 | 3627.6 | 3873.7 | [17 empty] | Lund Snee, J.-E., and M.D. Zoback, 2020, Multiscale variations of the crustal stress field throughout North America: Nature Communications, v. 11, p. 9, doi:10.1038/s41467-020-15841-5 |  |  | Fisher mean weighted by length of fracture.
FD10 | Rocky Mountains | 43.16 | -107.51 | 138 | 16 | 2308 | B | DIF | FMI | 165 | 20100402 | [19 empty] | Thompson, R.C., 2015, Post-Laramide, Collapse-Related Fracturing and Associated Production; Wind River Basin, Wyoming: Rocky Mountain Geology, v. 52, p. 27–46. | Lund Snee, J.-E., and M.D. Zoback, 2020, Multiscale variations of the crustal stress field throughout North America: Nature Communications, v. 11, p. 9, doi:10.1038/s41467-020-15841-5 | Thompson, R. C., 2010, Two-stage development of the Wind River Basin, Wyoming: Laramide shortening followed by post-Laramide regional extension, localized backsliding, and arch collapse: Colorado State University, 118 p., ﻿http://hdl.handle.net/10217/38383 | Depths are approximate. Average depth is average for all fractures including natural fractures. Distance between top and bottom DIF > 300 m.
FD11 | Rocky Mountains | 43.16 | -107.49 | 142 | 14 | 2248 | B | DIF | FMI | 139 | 20100402 | [19 empty] | Thompson, R.C., 2015, Post-Laramide, Collapse-Related Fracturing and Associated Production; Wind River Basin, Wyoming: Rocky Mountain Geology, v. 52, p. 27–46. | Lund Snee, J.-E., and M.D. Zoback, 2020, Multiscale variations of the crustal stress field throughout North America: Nature Communications, v. 11, p. 9, doi:10.1038/s41467-020-15841-5 | Thompson, R. C., 2010, Two-stage development of the Wind River Basin, Wyoming: Laramide shortening followed by post-Laramide regional extension, localized backsliding, and arch collapse: Colorado State University, 118 p., ﻿http://hdl.handle.net/10217/38383 | Depths are approximate. Average depth is average for all fractures including natural fractures. Distance between top and bottom DIF > 300 m.
FD14 | Rocky Mountains | 43.17 | -107.48 | 136 | 19 | 2659 | B | DIF | FMI | 155 | 20100402 | [19 empty] | Thompson, R.C., 2015, Post-Laramide, Collapse-Related Fracturing and Associated Production; Wind River Basin, Wyoming: Rocky Mountain Geology, v. 52, p. 27–46. | Lund Snee, J.-E., and M.D. Zoback, 2020, Multiscale variations of the crustal stress field throughout North America: Nature Communications, v. 11, p. 9, doi:10.1038/s41467-020-15841-5 | Thompson, R. C., 2010, Two-stage development of the Wind River Basin, Wyoming: Laramide shortening followed by post-Laramide regional extension, localized backsliding, and arch collapse: Colorado State University, 118 p., ﻿http://hdl.handle.net/10217/38383 | Depths are approximate. Average depth is average for all fractures including natural fractures. Distance between top and bottom DIF > 300 m.
FD15 | Rocky Mountains | 43.16 | -107.46 | 142 | 18 | 1475 | B | DIF | FMI | 267 | 20100402 | [19 empty] | Thompson, R.C., 2015, Post-Laramide, Collapse-Related Fracturing and Associated Production; Wind River Basin, Wyoming: Rocky Mountain Geology, v. 52, p. 27–46. | Lund Snee, J.-E., and M.D. Zoback, 2020, Multiscale variations of the crustal stress field throughout North America: Nature Communications, v. 11, p. 9, doi:10.1038/s41467-020-15841-5 | Thompson, R. C., 2010, Two-stage development of the Wind River Basin, Wyoming: Laramide shortening followed by post-Laramide regional extension, localized backsliding, and arch collapse: Colorado State University, 118 p., ﻿http://hdl.handle.net/10217/38383 | Depths are approximate. Average depth is average for all fractures including natural fractures. Distance between top and bottom DIF > 300 m.
FD18 | Rocky Mountains | 43.17 | -107.6 | 133 | 17 | 2952 | B | DIF | FMI | 226 | 20100402 | [19 empty] | Thompson, R.C., 2015, Post-Laramide, Collapse-Related Fracturing and Associated Production; Wind River Basin, Wyoming: Rocky Mountain Geology, v. 52, p. 27–46. | Lund Snee, J.-E., and M.D. Zoback, 2020, Multiscale variations of the crustal stress field throughout North America: Nature Communications, v. 11, p. 9, doi:10.1038/s41467-020-15841-5 | Thompson, R. C., 2010, Two-stage development of the Wind River Basin, Wyoming: Laramide shortening followed by post-Laramide regional extension, localized backsliding, and arch collapse: Colorado State University, 118 p., ﻿http://hdl.handle.net/10217/38383 | Depths are approximate. Average depth is average for all fractures including natural fractures. Distance between top and bottom DIF > 300 m.
FD19 | Rocky Mountains | 43.17 | -107.5 | 120 | 16 | 3292 | B | DIF | FMI | 27 | 20100402 | [19 empty] | Thompson, R.C., 2015, Post-Laramide, Collapse-Related Fracturing and Associated Production; Wind River Basin, Wyoming: Rocky Mountain Geology, v. 52, p. 27–46. | Lund Snee, J.-E., and M.D. Zoback, 2020, Multiscale variations of the crustal stress field throughout North America: Nature Communications, v. 11, p. 9, doi:10.1038/s41467-020-15841-5 | Thompson, R. C., 2010, Two-stage development of the Wind River Basin, Wyoming: Laramide shortening followed by post-Laramide regional extension, localized backsliding, and arch collapse: Colorado State University, 118 p., ﻿http://hdl.handle.net/10217/38383 | Depths are approximate. Average depth is average for all fractures including natural fractures. Distance between top and bottom DIF > 300 m.
FD2 | Rocky Mountains | 43.19 | -107.55 | 121 | 13 | 2018 | B | DIF | FMI | 34 | 20100402 | [19 empty] | Thompson, R.C., 2015, Post-Laramide, Collapse-Related Fracturing and Associated Production; Wind River Basin, Wyoming: Rocky Mountain Geology, v. 52, p. 27–46. | Lund Snee, J.-E., and M.D. Zoback, 2020, Multiscale variations of the crustal stress field throughout North America: Nature Communications, v. 11, p. 9, doi:10.1038/s41467-020-15841-5 | Thompson, R. C., 2010, Two-stage development of the Wind River Basin, Wyoming: Laramide shortening followed by post-Laramide regional extension, localized backsliding, and arch collapse: Colorado State University, 118 p., ﻿http://hdl.handle.net/10217/38383 | Depths are approximate. Average depth is average for all fractures including natural fractures. Distance between top and bottom DIF > 300 m.
FD22 | Rocky Mountains | 43.18 | -107.66 | 136 | 18 | 2286 | B | DIF | FMI | 290 | 20100402 | [19 empty] | Thompson, R.C., 2015, Post-Laramide, Collapse-Related Fracturing and Associated Production; Wind River Basin, Wyoming: Rocky Mountain Geology, v. 52, p. 27–46. | Lund Snee, J.-E., and M.D. Zoback, 2020, Multiscale variations of the crustal stress field throughout North America: Nature Communications, v. 11, p. 9, doi:10.1038/s41467-020-15841-5 | Thompson, R. C., 2010, Two-stage development of the Wind River Basin, Wyoming: Laramide shortening followed by post-Laramide regional extension, localized backsliding, and arch collapse: Colorado State University, 118 p., ﻿http://hdl.handle.net/10217/38383 | Depths are approximate. Average depth is average for all fractures including natural fractures. Distance between top and bottom DIF > 300 m.
FD23 | Rocky Mountains | 43.17 | -107.45 | 130 | 10 | 2279 | B | DIF | FMI | 28 | 20100402 | [19 empty] | Thompson, R.C., 2015, Post-Laramide, Collapse-Related Fracturing and Associated Production; Wind River Basin, Wyoming: Rocky Mountain Geology, v. 52, p. 27–46. | Lund Snee, J.-E., and M.D. Zoback, 2020, Multiscale variations of the crustal stress field throughout North America: Nature Communications, v. 11, p. 9, doi:10.1038/s41467-020-15841-5 | Thompson, R. C., 2010, Two-stage development of the Wind River Basin, Wyoming: Laramide shortening followed by post-Laramide regional extension, localized backsliding, and arch collapse: Colorado State University, 118 p., ﻿http://hdl.handle.net/10217/38383 | Depths are approximate. Average depth is average for all fractures including natural fractures. Distance between top and bottom DIF > 100 m.
FD5 | Rocky Mountains | 43.17 | -107.6 | 134 | 14 | 2295 | B | DIF | FMI | 174 | 20100402 | [19 empty] | Thompson, R.C., 2015, Post-Laramide, Collapse-Related Fracturing and Associated Production; Wind River Basin, Wyoming: Rocky Mountain Geology, v. 52, p. 27–46. | Lund Snee, J.-E., and M.D. Zoback, 2020, Multiscale variations of the crustal stress field throughout North America: Nature Communications, v. 11, p. 9, doi:10.1038/s41467-020-15841-5 | Thompson, R. C., 2010, Two-stage development of the Wind River Basin, Wyoming: Laramide shortening followed by post-Laramide regional extension, localized backsliding, and arch collapse: Colorado State University, 118 p., ﻿http://hdl.handle.net/10217/38383 | Depths are approximate. Average depth is average for all fractures including natural fractures. Distance between top and bottom DIF > 300 m.
FD6 | Rocky Mountains | 43.17 | -107.65 | 131 | 14 | 2738 | B | DIF | FMI | 898 | 20100402 | [19 empty] | Thompson, R.C., 2015, Post-Laramide, Collapse-Related Fracturing and Associated Production; Wind River Basin, Wyoming: Rocky Mountain Geology, v. 52, p. 27–46. | Lund Snee, J.-E., and M.D. Zoback, 2020, Multiscale variations of the crustal stress field throughout North America: Nature Communications, v. 11, p. 9, doi:10.1038/s41467-020-15841-5 | Thompson, R. C., 2010, Two-stage development of the Wind River Basin, Wyoming: Laramide shortening followed by post-Laramide regional extension, localized backsliding, and arch collapse: Colorado State University, 118 p., ﻿http://hdl.handle.net/10217/38383 | Depths are approximate. Average depth is average for all fractures including natural fractures. Distance between top and bottom DIF > 300 m.
FD8 | Rocky Mountains | 43.18 | -107.52 | 125 | 16 | 2013 | B | DIF | FMI | 129 | 20100402 | [19 empty] | Thompson, R.C., 2015, Post-Laramide, Collapse-Related Fracturing and Associated Production; Wind River Basin, Wyoming: Rocky Mountain Geology, v. 52, p. 27–46. | Lund Snee, J.-E., and M.D. Zoback, 2020, Multiscale variations of the crustal stress field throughout North America: Nature Communications, v. 11, p. 9, doi:10.1038/s41467-020-15841-5 | Thompson, R. C., 2010, Two-stage development of the Wind River Basin, Wyoming: Laramide shortening followed by post-Laramide regional extension, localized backsliding, and arch collapse: Colorado State University, 118 p., ﻿http://hdl.handle.net/10217/38383 | Depths are approximate. Average depth is average for all fractures including natural fractures. Distance between top and bottom DIF > 300 m.
FR2 | Rocky Mountains | 43.13 | -108 | 121 | 16 | 2272 | B | DIF | FMI | 169 | 20100402 | [19 empty] | Thompson, R.C., 2015, Post-Laramide, Collapse-Related Fracturing and Associated Production; Wind River Basin, Wyoming: Rocky Mountain Geology, v. 52, p. 27–46. | Lund Snee, J.-E., and M.D. Zoback, 2020, Multiscale variations of the crustal stress field throughout North America: Nature Communications, v. 11, p. 9, doi:10.1038/s41467-020-15841-5 | Thompson, R. C., 2010, Two-stage development of the Wind River Basin, Wyoming: Laramide shortening followed by post-Laramide regional extension, localized backsliding, and arch collapse: Colorado State University, 118 p., ﻿http://hdl.handle.net/10217/38383 | Depths are approximate. Average depth is average for all fractures including natural fractures. Distance between top and bottom DIF > 300 m.
FR4 | Rocky Mountains | 43.09 | -108.01 | 126 | 13 | 1509 | B | DIF | FMI | 255 | 20100402 | [19 empty] | Thompson, R.C., 2015, Post-Laramide, Collapse-Related Fracturing and Associated Production; Wind River Basin, Wyoming: Rocky Mountain Geology, v. 52, p. 27–46. | Lund Snee, J.-E., and M.D. Zoback, 2020, Multiscale variations of the crustal stress field throughout North America: Nature Communications, v. 11, p. 9, doi:10.1038/s41467-020-15841-5 | Thompson, R. C., 2010, Two-stage development of the Wind River Basin, Wyoming: Laramide shortening followed by post-Laramide regional extension, localized backsliding, and arch collapse: Colorado State University, 118 p., ﻿http://hdl.handle.net/10217/38383 | Depths are approximate. Average depth is average for all fractures including natural fractures. Distance between top and bottom DIF > 300 m.
OD1 | Rocky Mountains | 43.19 | -107.9 | 119 | 14 | 1917 | B | DIF | FMI | 211 | 20100402 | [19 empty] | Thompson, R.C., 2015, Post-Laramide, Collapse-Related Fracturing and Associated Production; Wind River Basin, Wyoming: Rocky Mountain Geology, v. 52, p. 27–46. | Lund Snee, J.-E., and M.D. Zoback, 2020, Multiscale variations of the crustal stress field throughout North America: Nature Communications, v. 11, p. 9, doi:10.1038/s41467-020-15841-5 | Thompson, R. C., 2010, Two-stage development of the Wind River Basin, Wyoming: Laramide shortening followed by post-Laramide regional extension, localized backsliding, and arch collapse: Colorado State University, 118 p., ﻿http://hdl.handle.net/10217/38383 | Depths are approximate. Average depth is average for all fractures including natural fractures. Distance between top and bottom DIF > 300 m.
OD2 | Rocky Mountains | 43.19 | -107.87 | 101 | 13 | 4136 | B | DIF | FMI | 18 | 20100402 | [19 empty] | Thompson, R.C., 2015, Post-Laramide, Collapse-Related Fracturing and Associated Production; Wind River Basin, Wyoming: Rocky Mountain Geology, v. 52, p. 27–46. | Lund Snee, J.-E., and M.D. Zoback, 2020, Multiscale variations of the crustal stress field throughout North America: Nature Communications, v. 11, p. 9, doi:10.1038/s41467-020-15841-5 | Thompson, R. C., 2010, Two-stage development of the Wind River Basin, Wyoming: Laramide shortening followed by post-Laramide regional extension, localized backsliding, and arch collapse: Colorado State University, 118 p., ﻿http://hdl.handle.net/10217/38383 | Depths are approximate. Average depth is average for all fractures including natural fractures. Distance between top and bottom DIF > 300 m.
R2 | Rocky Mountains | 43.24 | -108.49 | 107 | 15 | 2208 | B | DIF | FMI | 372 | 20100402 | [19 empty] | Thompson, R.C., 2015, Post-Laramide, Collapse-Related Fracturing and Associated Production; Wind River Basin, Wyoming: Rocky Mountain Geology, v. 52, p. 27–46. | Lund Snee, J.-E., and M.D. Zoback, 2020, Multiscale variations of the crustal stress field throughout North America: Nature Communications, v. 11, p. 9, doi:10.1038/s41467-020-15841-5 | Thompson, R. C., 2010, Two-stage development of the Wind River Basin, Wyoming: Laramide shortening followed by post-Laramide regional extension, localized backsliding, and arch collapse: Colorado State University, 118 p., ﻿http://hdl.handle.net/10217/38383 | Depths are approximate. Average depth is average for all fractures including natural fractures. Distance between top and bottom DIF > 300 m.
R3 | Rocky Mountains | 43.07 | -108.2 | 142 | 17 | 3521 | B | DIF | FMI | 104 | 20100402 | [19 empty] | Thompson, R.C., 2015, Post-Laramide, Collapse-Related Fracturing and Associated Production; Wind River Basin, Wyoming: Rocky Mountain Geology, v. 52, p. 27–46. | Lund Snee, J.-E., and M.D. Zoback, 2020, Multiscale variations of the crustal stress field throughout North America: Nature Communications, v. 11, p. 9, doi:10.1038/s41467-020-15841-5 | Thompson, R. C., 2010, Two-stage development of the Wind River Basin, Wyoming: Laramide shortening followed by post-Laramide regional extension, localized backsliding, and arch collapse: Colorado State University, 118 p., ﻿http://hdl.handle.net/10217/38383 | Depths are approximate. Average depth is average for all fractures including natural fractures. Distance between top and bottom DIF > 300 m.
R4 | Rocky Mountains | 43.42 | -108.51 | 113 | 15 | 4637 | B | DIF | FMI | 24 | 20100402 | [19 empty] | Thompson, R.C., 2015, Post-Laramide, Collapse-Related Fracturing and Associated Production; Wind River Basin, Wyoming: Rocky Mountain Geology, v. 52, p. 27–46. | Lund Snee, J.-E., and M.D. Zoback, 2020, Multiscale variations of the crustal stress field throughout North America: Nature Communications, v. 11, p. 9, doi:10.1038/s41467-020-15841-5 | Thompson, R. C., 2010, Two-stage development of the Wind River Basin, Wyoming: Laramide shortening followed by post-Laramide regional extension, localized backsliding, and arch collapse: Colorado State University, 118 p., ﻿http://hdl.handle.net/10217/38383 | Depths are approximate. Average depth is average for all fractures including natural fractures. Distance between top and bottom DIF > 300 m.
Wang kISMET | Rocky Mountains | 44.35 | -103.75 | 86.1 | 13.06 | 1044.5 | B | HF | HF | 10 | 20170628 | 1518.3 | 1548.9 |  |  | 4.13 | [14 empty] | Wang, H.F., M.Y. Lee, T.W. Doe, B.C. Haimson, C.M. Oldenburg, and P.F. Dobson, 2017, In-Situ Stress Measurement at 1550-meters depth at the kISMET test site in Lead, SD, in 51st US Rock Mechanics/Geomechanics Symposium: p. 1–7 |  |  | SHmax orientation (standard deviation) is a Fisher mean (standard deviation) of all reported hydrofracs. Stress gradients are mean gradients for each reported value.
A704 | Rocky Mountains | 41.2 | -104.7 | 139.35 | 14.98 | 2615 | B | HFS | MICROSEIS | 1381 | 20180604 | 1773 | 3428 | [17 empty] | Lund Snee, J.-E., and M.D. Zoback, 2020, Multiscale variations of the crustal stress field throughout North America: Nature Communications, v. 11, p. 9, doi:10.1038/s41467-020-15841-5
A753 | Rocky Mountains | 42.41 | -109.62 | 140.778 | 3.1888 | 2895.6 | B | HFS | MICROSEIS | 9 | 20180104 | 2453.6 | 3337.6 | [17 empty] | Lund Snee, J.-E., and M.D. Zoback, 2020, Multiscale variations of the crustal stress field throughout North America: Nature Communications, v. 11, p. 9, doi:10.1038/s41467-020-15841-5 | Malone, W.S., Turner, M.G., Mayerhofer, M.J., Northington, N., and Weijers, L., 2009, Development of a Calibrated Fracture-Growth Model and Automated Staging Routine for the Jonah Field: SPE Rocky Mountain Petroleum Technology Conference, p. 1–10, doi: |  | Depths are approximate, based on events shown in Fig. 4 for Well SHB21-04.
A840 | Rocky Mountains | 39.48 | -107.62 | 136.8 | 1.68 | 1600.2 | B | HFS | MICROSEIS | 15 | 20190106 | 1249.7 | 2026.9 | [17 empty] | Lund Snee, J.-E., and M.D. Zoback, 2020, Multiscale variations of the crustal stress field throughout North America: Nature Communications, v. 11, p. 9, doi:10.1038/s41467-020-15841-5 | Weijers, L., Y. Kama, J. Shemeta, and S. Cumella, 2009, Bigger is Better – Hydraulic Fracturing in the Williams Fork Formation in the Piceance Basin: AAPG Search and Discovery Article, no. 110092, ﻿http://www.searchanddiscovery.com/documents/2009/110092weijers/ndx_weijers.pdf |  | Challenging interpretation due to scattered microseismic locations, so downgraded to B quality.
A842 | Rocky Mountains | 41.4 | -108.5 | 163 | 8 | 2917.49 | B | HFS | MICROSEIS |  | 20190522 | 2832.7 | 2992.4 | [17 empty] | Lund Snee, J.-E., and M.D. Zoback, 2020, Multiscale variations of the crustal stress field throughout North America: Nature Communications, v. 11, p. 9, doi:10.1038/s41467-020-15841-5 |  |  | Mean azimuth provided by contractor but standard deviation and n estimated from rose diagram, so downgraded to B quality.
A855 | Rocky Mountains | 40.2 | -104.5 | 123.1 | 16.8 | 2059.99 | B | HFS | MICROSEIS | 4028 | 20190522 | 1852 | 2259.8 | [17 empty] | Lund Snee, J.-E., and M.D. Zoback, 2020, Multiscale variations of the crustal stress field throughout North America: Nature Communications, v. 11, p. 9, doi:10.1038/s41467-020-15841-5
A857 | Rocky Mountains | 40.1 | -104.6 | 120 | 15.5 | 2148.85 | B | HFS | MICROSEIS | 17038 | 20190522 | 2008 | 2298.5 | [17 empty] | Lund Snee, J.-E., and M.D. Zoback, 2020, Multiscale variations of the crustal stress field throughout North America: Nature Communications, v. 11, p. 9, doi:10.1038/s41467-020-15841-5
wsm03944 | Rocky Mountains | 36.65 | -106.37 | 7 |  |  | C | GVA | [22 empty] | World Stress Map | ALDRLA1984 |  | single alignment of cones - ALDRLA84 #23 Reg. assigned individually.
wsm03957 | Rocky Mountains | 36.84 | -105.95 | 8 |  |  | C | GVA |  | 1 | [20 empty] | World Stress Map | LUEDSM1978A | LAMBXX1966 | single alingment - 5 cones - ALDRLA84 #92 Reg. assigned individually.
wsm03984 | Rocky Mountains | 41.55 | -109.45 | 150 |  | 370 | C | OC | [22 empty] | World Stress Map |  |  | Reg. assigned individually.
wsm04042 | Rocky Mountains | 40.61 | -111.41 | 150 |  | 290 | C | HF |  | 1 | [20 empty] | World Stress Map | HAIMXX1985 |  | shallow tests indicated thrust stress regime below 295m? Normal faulting. SHmax apprx=SHmin Reg. assigned individually.
wsm04060 | Rocky Mountains | 42.2 | -113.3 | 29 |  | 1410 | C | HF |  | 1 |  | 1391 | 1434 |  |  | 44 | [14 empty] | World Stress Map | KEYSXX1980 |  | new drilling induced HF in geothermal area - logged by televiewer Reg. assigned individually.
wsm04063 | Rocky Mountains | 39.53 | -107.9 | 120 | 10 | 2310 | C | HFM |  | 1 | [20 empty] | World Stress Map | WARPBR1985 | TEUFXX1985 | Measurements at 2297 and 2306m - orientation from deeper zone where HF found to be several planes Reg. assigned individua
A544 | Rocky Mountains | 40.8 | -103.93 | 115.1 | 8.2 | 2065.4 | C | DIF | FMI | 18 | 20101220 | 2031.8 | 2083.4 | [17 empty] | Unpublished |  |  | Fisher (circular) mean and standard deviation employed.
A611 | Rocky Mountains | 40.03 | -110.21 | 87.4 | 6.9 | 1889.06 | C | DIF | FMI | 13 | 20180419 | 1837.7 | 1910.3 |  |  | 14.5268 | [14 empty] | Lund Snee, J.-E., and M.D. Zoback, 2020, Multiscale variations of the crustal stress field throughout North America: Nature Communications, v. 11, p. 9, doi:10.1038/s41467-020-15841-5 |  |  | Fisher mean but not Fisher standard deviation
A634 | Rocky Mountains | 40.07 | -110.04 | 107.2 | 8.4 | 1871.78 | C | DIF | FMI | 14 | 20180606 | 1865.4 | 1899.5 |  |  | 22.4 | [14 empty] | Lund Snee, J.-E., and M.D. Zoback, 2020, Multiscale variations of the crustal stress field throughout North America: Nature Communications, v. 11, p. 9, doi:10.1038/s41467-020-15841-5 |  |  | Fisher mean but not Fisher standard deviation. NNE–WSW BO in log not picked.
A637 | Rocky Mountains | 40.05 | -110.12 | 130 | 22 | 1453.9 | C | BO | FMI | 16 | 20180830 | 1416.8 | 1516.4 |  |  | 19.916 |  | 97.2 | 2.3 | 7.2 | 1927.86 | D | DIF | FMI | 3 | 20180606 | 1913.696 | 1916.4212 | 1.8 |  | Lund Snee, J.-E., and M.D. Zoback, 2020, Multiscale variations of the crustal stress field throughout North America: Nature Communications, v. 11, p. 9, doi:10.1038/s41467-020-15841-5 |  |  | Orientation 1 mean is from contractor report and standard deviation is interpreted from rose diagram. Depths are interpreted visually from rose diagram. Orientation 2 has Fisher mean and standard deviation.
A643 | Rocky Mountains | 40.08 | -110.02 | 135 | 15 | 1621.41 | C | BO | FMI | 11 | 20180830 | 1497.5 | 1786.1 |  |  | 18.3408 |  | 106 | 6 | 16 | 1316.6141 | C | DIF | FMI | 13 | 20180606 | 1497.4824 | 1786.128 | 189.4 |  | Lund Snee, J.-E., and M.D. Zoback, 2020, Multiscale variations of the crustal stress field throughout North America: Nature Communications, v. 11, p. 9, doi:10.1038/s41467-020-15841-5 |  |  | Mean DIF orientation (SHmax) and standard deviation estimated visually from rose diagram. Downgraded to C quality for this reason.
A644 | Rocky Mountains | 40.05 | -110.12 | 99.5 | 5.6 | 1598.37 | C | DIF | FMI | 4 | 20180606 | 1011.9 | 1924.2 |  |  | 598.6 | [14 empty] | Lund Snee, J.-E., and M.D. Zoback, 2020, Multiscale variations of the crustal stress field throughout North America: Nature Communications, v. 11, p. 9, doi:10.1038/s41467-020-15841-5 |  |  | Fisher mean and standard deviation. DIF are low-quality and difficult to interpret. Well inclination averages 13.5º.
A647 | Rocky Mountains | 40.1 | -109.96 | 88 | 12 | 1493.52 | C | DIF | FMI | 9 | 20180606 | 1249.7 | 1630.7 |  |  | 76.2 | [14 empty] | Lund Snee, J.-E., and M.D. Zoback, 2020, Multiscale variations of the crustal stress field throughout North America: Nature Communications, v. 11, p. 9, doi:10.1038/s41467-020-15841-5 |  |  | DIF mean, standard deviation, and depths interpreted from rose diagram, so downgraded to C quality. 9 BO ~80–100º away corroborate SHmax orientation.
A651 | Rocky Mountains | 40.03 | -110.2 | 136.6 | 9.1 | 1424.03 | C | DIF | FMI | 15 | 20180606 | 1216.5 | 1828.5 |  |  | 401.6 | [14 empty] | Lund Snee, J.-E., and M.D. Zoback, 2020, Multiscale variations of the crustal stress field throughout North America: Nature Communications, v. 11, p. 9, doi:10.1038/s41467-020-15841-5 |  |  | Fisher mean and standard deviation. Max well inclination 15.5º, so C quality assigned. A few NE–SW BO observed but untrustworthy due to high inclination.
A711 | Rocky Mountains | 40.34 | -110.16 | 126.5 | 8 | 2865.12 | C | DIF | FMI |  | 20180607 | 2228.1 | 2971.8 | [17 empty] | Lund Snee, J.-E., and M.D. Zoback, 2020, Multiscale variations of the crustal stress field throughout North America: Nature Communications, v. 11, p. 9, doi:10.1038/s41467-020-15841-5
A740 | Rocky Mountains | 41.13 | -108.65 | 137 | 10 | 1869 | C | DIF | FMI | 14 | 20180830 | 1828.9 | 1901.4 |  |  | 12.6 |  | 150 | 15 | 60 | 1264.2 | C | BO | FMI | 7 | 20180830 | 1141.2 | 1605.9 | 2.7 |  | Lund Snee, J.-E., and M.D. Zoback, 2020, Multiscale variations of the crustal stress field throughout North America: Nature Communications, v. 11, p. 9, doi:10.1038/s41467-020-15841-5 |  |  | Mean SHmax given in contractor report and standard deviations estimated visually from rose diagram.
A761 | Rocky Mountains | 43.61 | -105.61 | 119.1 | 4.8 | 2807.82 | C | DIF | FMI | 6 |  | 2387.2 | 3228.4 |  |  | 4.15 | [14 empty] | Lund Snee, J.-E., and M.D. Zoback, 2020, Multiscale variations of the crustal stress field throughout North America: Nature Communications, v. 11, p. 9, doi:10.1038/s41467-020-15841-5 |  |  | Average depth is given simply as mean of top and bottom depths because value is not known.
A764 | Rocky Mountains | 43.77 | -105.48 | 85 | 3.3 | 2920.75 | C | DIF | FMI | 8 |  | 2900.8 | 2940.7 |  |  | 18.9 | [14 empty] | Lund Snee, J.-E., and M.D. Zoback, 2020, Multiscale variations of the crustal stress field throughout North America: Nature Communications, v. 11, p. 9, doi:10.1038/s41467-020-15841-5 |  |  | Average depth is given simply as mean of top and bottom depths because value is not known.
A767 | Rocky Mountains | 43.37 | -105.44 | 92.8 | 5.4 | 2814.98 | C | DIF | FMI | 7 |  | 2344.5 | 3285.4 |  |  | 32.4 | [14 empty] | Lund Snee, J.-E., and M.D. Zoback, 2020, Multiscale variations of the crustal stress field throughout North America: Nature Communications, v. 11, p. 9, doi:10.1038/s41467-020-15841-5 |  |  | Upper section was 12.25" hole, so gaps between pads in FMI. Average depth is given simply as mean of top and bottom depths because value is not known.
A771 | Rocky Mountains | 43.8 | -105.63 | 110.5 | 5.3 | 1364.13 | C | DIF | FMI | 5 |  | 761.4 | 1966.9 |  |  | 23.15 | [14 empty] | Lund Snee, J.-E., and M.D. Zoback, 2020, Multiscale variations of the crustal stress field throughout North America: Nature Communications, v. 11, p. 9, doi:10.1038/s41467-020-15841-5 |  |  | Average depth is given simply as mean of top and bottom depths because value is not known.
A780 | Rocky Mountains | 40.19 | -104.77 | 96.6123 | 7.1969 | 2189.58 | C | HFH | FMI | 6 | 20181106 | 2186.6 | 2192.7 | [17 empty] | Lund Snee, J.-E., and M.D. Zoback, 2020, Multiscale variations of the crustal stress field throughout North America: Nature Communications, v. 11, p. 9, doi:10.1038/s41467-020-15841-5
A784 | Rocky Mountains | 40.19 | -104.73 | 102.937 | 8.2201 | 2186.07 | C | HFH | FMI | 7 | 20181106 | 2182.4 | 2192.4 | [17 empty] | Lund Snee, J.-E., and M.D. Zoback, 2020, Multiscale variations of the crustal stress field throughout North America: Nature Communications, v. 11, p. 9, doi:10.1038/s41467-020-15841-5
A798 | Rocky Mountains | 40.12 | -104.74 | 111.5 | 5.0466 | 2289 | C | HFH | FMI | 6 | 20181106 | 2288.7 | 2289.4 | [17 empty] | Lund Snee, J.-E., and M.D. Zoback, 2020, Multiscale variations of the crustal stress field throughout North America: Nature Communications, v. 11, p. 9, doi:10.1038/s41467-020-15841-5
A814 | Rocky Mountains | 40.22 | -104.94 | 179.367 | 0.0745 | 2141.02 | C | HFH | FMI | 6 | 20181106 | 2140.9 | 2141.2 | [17 empty] | Lund Snee, J.-E., and M.D. Zoback, 2020, Multiscale variations of the crustal stress field throughout North America: Nature Communications, v. 11, p. 9, doi:10.1038/s41467-020-15841-5
A818 | Rocky Mountains | 40.22 | -104.96 | 25.5387 | 23.0297 | 2178.13 | C | HFH | FMI | 29 | 20181106 | 2176.6 | 2179.3 | [17 empty] | Lund Snee, J.-E., and M.D. Zoback, 2020, Multiscale variations of the crustal stress field throughout North America: Nature Communications, v. 11, p. 9, doi:10.1038/s41467-020-15841-5
A825 | Rocky Mountains | 40.13 | -104.62 | 99.671 | 1.9547 | 2115.7 | C | HFH | FMI | 7 | 20181106 | 2115 | 2119.3 | [17 empty] | Lund Snee, J.-E., and M.D. Zoback, 2020, Multiscale variations of the crustal stress field throughout North America: Nature Communications, v. 11, p. 9, doi:10.1038/s41467-020-15841-5
A832 | Rocky Mountains | 40.12 | -104.72 | 106.601 | 2.715 | 2224.08 | C | HFH | FMI | 7 | 20181106 | 2223.8 | 2224.1 | [17 empty] | Lund Snee, J.-E., and M.D. Zoback, 2020, Multiscale variations of the crustal stress field throughout North America: Nature Communications, v. 11, p. 9, doi:10.1038/s41467-020-15841-5
A833 | Rocky Mountains | 41.42 | -110.08 | 129.9877 | 3.6737 | 3839.26 | C | DIF | FMI | 5 | 20181119 | 3815.7 | 3855.5 |  |  |  |  | 136.0036 | 8.3103 | 46.0036 | 3768.9865 | D | BO | FMI | 3 | 20181119 | 3748.5566 | 3781.3692 |  |  | Lund Snee, J.-E., and M.D. Zoback, 2020, Multiscale variations of the crustal stress field throughout North America: Nature Communications, v. 11, p. 9, doi:10.1038/s41467-020-15841-5
FD13 | Rocky Mountains | 43.16 | -107.6 | 138 | 24 | 2185 | C | DIF | FMI | 205 | 20100402 | [19 empty] | Thompson, R.C., 2015, Post-Laramide, Collapse-Related Fracturing and Associated Production; Wind River Basin, Wyoming: Rocky Mountain Geology, v. 52, p. 27–46. | Lund Snee, J.-E., and M.D. Zoback, 2020, Multiscale variations of the crustal stress field throughout North America: Nature Communications, v. 11, p. 9, doi:10.1038/s41467-020-15841-5 | Thompson, R. C., 2010, Two-stage development of the Wind River Basin, Wyoming: Laramide shortening followed by post-Laramide regional extension, localized backsliding, and arch collapse: Colorado State University, 118 p., ﻿http://hdl.handle.net/10217/38383 | Depths are approximate. Average depth is average for all fractures including natural fractures. Distance between top and bottom DIF > 300 m.
FD21 | Rocky Mountains | 43.18 | -107.53 | 117 | 25 | 2522 | C | DIF | FMI | 15 | 20100402 | [19 empty] | Thompson, R.C., 2015, Post-Laramide, Collapse-Related Fracturing and Associated Production; Wind River Basin, Wyoming: Rocky Mountain Geology, v. 52, p. 27–46. | Lund Snee, J.-E., and M.D. Zoback, 2020, Multiscale variations of the crustal stress field throughout North America: Nature Communications, v. 11, p. 9, doi:10.1038/s41467-020-15841-5 | Thompson, R. C., 2010, Two-stage development of the Wind River Basin, Wyoming: Laramide shortening followed by post-Laramide regional extension, localized backsliding, and arch collapse: Colorado State University, 118 p., ﻿http://hdl.handle.net/10217/38383 | Depths are approximate. Average depth is average for all fractures including natural fractures. Distance between top and bottom DIF > 100 m.
FD4 | Rocky Mountains | 43.19 | -107.5 | 123 | 10 | 3422 | C | DIF | FMI | 50 | 20100402 | [19 empty] | Thompson, R.C., 2015, Post-Laramide, Collapse-Related Fracturing and Associated Production; Wind River Basin, Wyoming: Rocky Mountain Geology, v. 52, p. 27–46. | Lund Snee, J.-E., and M.D. Zoback, 2020, Multiscale variations of the crustal stress field throughout North America: Nature Communications, v. 11, p. 9, doi:10.1038/s41467-020-15841-5 | Thompson, R. C., 2010, Two-stage development of the Wind River Basin, Wyoming: Laramide shortening followed by post-Laramide regional extension, localized backsliding, and arch collapse: Colorado State University, 118 p., ﻿http://hdl.handle.net/10217/38383 | Depths are approximate. Average depth is average for all fractures including natural fractures. Distance between top and bottom DIF > 30 m.
FD7 | Rocky Mountains | 43.17 | -107.64 | 120 | 21 | 2430 | C | BO | FMI | 81 | 20100402 | [19 empty] | Thompson, R.C., 2015, Post-Laramide, Collapse-Related Fracturing and Associated Production; Wind River Basin, Wyoming: Rocky Mountain Geology, v. 52, p. 27–46. | Lund Snee, J.-E., and M.D. Zoback, 2020, Multiscale variations of the crustal stress field throughout North America: Nature Communications, v. 11, p. 9, doi:10.1038/s41467-020-15841-5 | Thompson, R. C., 2010, Two-stage development of the Wind River Basin, Wyoming: Laramide shortening followed by post-Laramide regional extension, localized backsliding, and arch collapse: Colorado State University, 118 p., ﻿http://hdl.handle.net/10217/38383 | Depths are approximate. Average depth is average for all fractures including natural fractures. Distance between top and bottom BO > 300 m.
A545 | Rocky Mountains | 40.42 | -104.96 | 154.5 | 19 | 2139 | C | FMF | MICROSEIS | 23 | 20200706 | 2110 | 2167 | [17 empty] | Unpublished | Focal mechanisms from Wenhuan Kuang |  | Formal focal mechanism stress inversion provided an unreliable Aphi estimate but Shmax orientation appears to be reliable.
A838 | Rocky Mountains | 42.4 | -109.66 | 136.399 | 2.4161 | 2895.6 | C | HFS | MICROSEIS | 5 | 20180104 | 2453.6 | 3337.6 | [17 empty] | Lund Snee, J.-E., and M.D. Zoback, 2020, Multiscale variations of the crustal stress field throughout North America: Nature Communications, v. 11, p. 9, doi:10.1038/s41467-020-15841-5 | Malone, W.S., Turner, M.G., Mayerhofer, M.J., Northington, N., and Weijers, L., 2009, Development of a Calibrated Fracture-Growth Model and Automated Staging Routine for the Jonah Field: SPE Rocky Mountain Petroleum Technology Conference, p. 1–10, doi: |  | Depths are approximate, based on events shown in Fig. 4 for Well SHB21-04.
wsm00937 | Rocky Mountains | 37.85 | -102.13 | 170 |  | 1630 | D | BO |  | 2 |  | 1606 | 1661 |  |  | 27 | [14 empty] | World Stress Map | DARTXX1989 |  | DARTXX89 #CO2
wsm00939 | Rocky Mountains | 37.75 | -102.32 | 88 | 2 | 1550 | D | BO |  | 3 |  | 1481 | 1610 |  |  | 40 | [14 empty] | World Stress Map | DARTXX1989 |  | DARTXX89 #CO1
wsm00941 | Rocky Mountains | 39.93 | -104.55 | 149 | 11 | 2300 | D | BO |  | 7 |  | 2207 | 2387 |  |  | 12 | [14 empty] | World Stress Map | DARTXX1985 |  | DARTXX85 #CO1
wsm00942 | Rocky Mountains | 39.8 | -104.6 | 170 | 24 | 2310 | D | BO |  | 5 |  | 2175 | 2452 |  |  | 25 | [14 empty] | World Stress Map | DARTXX1985 |  | DARTXX85 #C05
wsm00943 | Rocky Mountains | 39.75 | -104.45 | 168 | 7 | 2230 | D | BO |  | 9 |  | 2104 | 2353 |  |  | 14 | [14 empty] | World Stress Map | DARTXX1985 |  | DARTXX85 #CO3
wsm00944 | Rocky Mountains | 39.55 | -104.63 | 171 | 4 | 2540 | D | BO |  | 5 |  | 2453 | 2636 |  |  | 9 | [14 empty] | World Stress Map | DARTXX1985 |  | DARTXX85 #CO4
wsm00945 | Rocky Mountains | 40.1 | -108.88 | 102 | 3 | 1800 | D | BO |  | 4 |  | 1861 | 1961 |  |  | 16 | [14 empty] | World Stress Map | GOUGBE1982 | RALEHE1972 | BO in Chevron 73X-22 - consistent with mean P axis for about 60 SS events - differs by 28 deg. with HF in UP72X31
wsm03883 | Rocky Mountains | 44.35 | -103.8 | 50 |  | 1890 | D | OC | [22 empty] | World Stress Map |  |  | Reg. assigned individually.
wsm04059 | Rocky Mountains | 42.2 | -113.3 | 72 |  | 1450 | D | HF |  |  |  | 1428 | 1486 |  |  | 58 | [14 empty] | World Stress Map | KEYSXX1980 |  | fracture logged by televiewer in geothermal area - possibly pre-existing fracture Reg. assigned individually.
wsm04068 | Rocky Mountains | 39.77 | -105.83 | 128 |  | 620 | D | OC | [22 empty] | World Stress Map | HOOKBI1972 |  | Reg. assigned individually.
wsm19347 | Rocky Mountains | 38.38 | -109.75 | 102 | 15 |  | D | FMA |  | 4 | [20 empty] | World Stress Map | WONGHU1987 |  | Avg. of 4 composites - both P and T varied by +/-15 deg. Reg. assigned individually.
wsm19349 | Rocky Mountains | 39.52 | -111.97 | 12 |  |  | D | FMA |  | 3 | [20 empty] | World Stress Map | MCKEAR1982 | ARABJU1986 | Avg. of 3 mechanisms - 2 single events (m=4.4 - 3.6) based on first motion - 1 single event (m=1.5 by P/SV ratios. Reg. assi
wsm19387 | Rocky Mountains | 46.67 | -112.17 | 135 |  | 9000 | D | FMA |  | 3 | [20 empty] | World Stress Map | FRIESM1976 |  | Avg. of composites for 3 swarms - 2 have NF mechanisms - 1 SS - T-axes agree within +/- 10 deg. Reg. assigned individually.
wsm02755 | Rocky Mountains | 41.9 | -112.66 | 167 |  | 5000 | D | FMA | FM | [21 empty] | World Stress Map | RICHXX1979 |  | All events <=14km - most 5.0km deep.
wsm02756 | Rocky Mountains | 41.7 | -111.7 | 6 |  | 10300 | D | FMA | FM | 9 | [20 empty] | World Stress Map | ARABSM1979 |  | Events 4.8-15.8km deep - ARABSM79 #a
wsm02757 | Rocky Mountains | 40.72 | -112.04 | 172 |  | 8500 | D | FMA | FM | 5 | [20 empty] | World Stress Map | ARABSM1979 |  | Events 7.0-10.1km deep - ARABSM79 #e
wsm02758 | Rocky Mountains | 40.6 | -111.2 | 93 |  | 4200 | D | FMA | FM | 9 | [20 empty] | World Stress Map | ARABSM1979 |  | Aftershocks of 721001 (UT 8) - 1.3-7.0km deep - ARABSM79 #c
wsm02759 | Rocky Mountains | 39.5 | -110.5 | 105 |  | 1000 | D | FMA | FM | [21 empty] | World Stress Map | SMITWI1974 |  | Composite of seversl events - depths 0.5 to 1.5km - see UT 45 for nearbyFMS solution.
wsm02784 | Rocky Mountains | 44.8 | -111.43 | 64 |  | 3000 | D | FMA | FM | [21 empty] | World Stress Map | TRIMSM1975 |  | TRIMSM75 #A - no further details given - most other composites in this paper along Hegben Lake aftershocks
wsm04986 | Rocky Mountains | 40.8 | -111.5 | 33 |  | 7000 | D | FMA | FM | 4 | [20 empty] | World Stress Map | ARABSM1979 |  | ARABSM79 #b
wsm04987 | Rocky Mountains | 40.52 | -111.31 | 136 |  | 8000 | D | FMA | FM | 19 | [20 empty] | World Stress Map | LANGKE1979 |  | Aftershocks of 721001 (UT 8) must in 5-11km depth rage.
wsm04989 | Rocky Mountains | 43 | -111.4 | 12 |  | 10000 | D | FMA | FM | [21 empty] | World Stress Map | SBARBA1972 |  | Composite based on four days of recording with 6 stations
wsm19345 | Rocky Mountains | 37.5 | -110.5 | 123 |  |  | D | FMA | FM | 3 | [20 empty] | World Stress Map | WONGHU198? |  | Avg. of 4? events - info given for largest event? all about ML=3.0 needs to be checked.
wsm19346 | Rocky Mountains | 39.45 | -111.89 | 28 |  | 6700 | D | FMA | FM | 8 | [20 empty] | World Stress Map | ARABJU1986 |  | Avg. of 8 microeq (m<1.7) sol.ns - 6FMS and 2FMC - sol.n determined by first motions and P/SV ratios. Reg. assigned indiv
wsm19348 | Rocky Mountains | 38 | -111.45 | 133 | 5 | 5000 | D | FMA | FM | 2 | [20 empty] | World Stress Map | HUMPWO1983 |  | Avg. of 2 events - info given for largest - smaller event 820417 - m=3.0 P:158/76 T:53/4
wsm19386 | Rocky Mountains | 44.75 | -110.95 | 153 |  | 5000 | D | FMA | FM | 3 | [20 empty] | World Stress Map | TRINSM1975 |  | TRIMSM75 #H - I - J - average based on three composite events along NW margin of Yellowstone caldera
wsm19388 | Rocky Mountains | 43.17 | -110.88 | 175 |  | 7700 | D | FMA | FM | 3 | [20 empty] | World Stress Map | LANGXX1900 |  | Avg. of 3 composites - similar depth - 2NF(P:194/48 T:99/5 - P:32/77 T:262/9) and one TF (P:346/10 - T:97/64) Reg. assigned ind
wsm19389 | Rocky Mountains | 44.68 | -110.62 | 130 |  |  | D | FMA | FM | [21 empty] | World Stress Map | PITTWE1979 |  | Avg. of several single event solutions and foreshock/mainshock composites - dominantly NF - some SS Reg. assigned individu
A543 | Rocky Mountains | 40.91 | -103.74 | 157 | 8.3 | 1983 | D | DIF | FMI | 6 | 20110502 | 1978.3 | 1987.2 | [17 empty] | Unpublished |  |  | All but one measured feature listed as "shear induced fracture"; remaining feature listed as "induced fracture." Fisher (circular) mean and standard deviation employed.
A612 | Rocky Mountains | 40.24 | -110.06 | 131.8 | 8.03 | 2112.97 | D | DIF | FMI | 66 | 20180419 | 2101.7 | 2126.8 |  |  | 5.0231 | [14 empty] | Lund Snee, J.-E., and M.D. Zoback, 2020, Multiscale variations of the crustal stress field throughout North America: Nature Communications, v. 11, p. 9, doi:10.1038/s41467-020-15841-5 |  |  | Fisher mean but not Fisher standard deviation
A639 | Rocky Mountains | 40.06 | -110.18 | 99.3 | 16.7 | 1330.76 | D | DIF | FMI | 6 | 20180606 | 1327.1 | 1334.1 |  |  | 4.6 | [14 empty] | Lund Snee, J.-E., and M.D. Zoback, 2020, Multiscale variations of the crustal stress field throughout North America: Nature Communications, v. 11, p. 9, doi:10.1038/s41467-020-15841-5
A640 | Rocky Mountains | 40.1 | -109.96 | 90 | 10 | 1597.15 | D | BO | FMI | 10 | 20180830 | 1585 | 1600.2 | [17 empty] | Lund Snee, J.-E., and M.D. Zoback, 2020, Multiscale variations of the crustal stress field throughout North America: Nature Communications, v. 11, p. 9, doi:10.1038/s41467-020-15841-5 |  |  | No DIF. BO but well too inclined to be confident.
A646 | Rocky Mountains | 40.02 | -110.09 | 133.4 | 9 | 1543.2 | D | BO | FMI | 13 | 20180606 | 1257 | 1743.8 |  |  | 319.4 | [14 empty] | Lund Snee, J.-E., and M.D. Zoback, 2020, Multiscale variations of the crustal stress field throughout North America: Nature Communications, v. 11, p. 9, doi:10.1038/s41467-020-15841-5 |  |  | Fisher mean and standard deviation. Well too inclined to provide reliable results (max deviation > 10º). 1 DIF at N113ºE.
A648 | Rocky Mountains | 40.06 | -110.07 | 95.7 | 3.4 | 1154.89 | D | BO | FMI | 5 | 20180606 | 1154.3 | 1156.1 |  |  | 1.2 | [14 empty] | Lund Snee, J.-E., and M.D. Zoback, 2020, Multiscale variations of the crustal stress field throughout North America: Nature Communications, v. 11, p. 9, doi:10.1038/s41467-020-15841-5 |  |  | Fisher mean and standard deviation. Deviation ~13º at DIF picks. BO in log not picked.
A654 | Rocky Mountains | 40.03 | -110.05 | 106.85 | 8.2 | 1658.42 | D | BO | FMI | 2 | 20180606 | 1657.8 | 1659 |  |  | 0.8 | [14 empty] | Lund Snee, J.-E., and M.D. Zoback, 2020, Multiscale variations of the crustal stress field throughout North America: Nature Communications, v. 11, p. 9, doi:10.1038/s41467-020-15841-5 |  |  | Average deviation 12.6º.
A659 | Rocky Mountains | 40.04 | -110.16 | 71.6 |  | 1788.57 | D | DIF | FMI | 1 | 20180606 | 1788.6 | 1788.6 | [17 empty] | Lund Snee, J.-E., and M.D. Zoback, 2020, Multiscale variations of the crustal stress field throughout North America: Nature Communications, v. 11, p. 9, doi:10.1038/s41467-020-15841-5 |  |  | Only 1 DIF
A664 | Rocky Mountains | 40.21 | -110.04 | 21.92 | 2.89 | 2420.42 | D | DIF | FMI | 3 | 20180606 | 2404.6 | 2449.4 |  |  | 29.4 | [14 empty] | Lund Snee, J.-E., and M.D. Zoback, 2020, Multiscale variations of the crustal stress field throughout North America: Nature Communications, v. 11, p. 9, doi:10.1038/s41467-020-15841-5 |  |  | Fisher mean and standard deviation
A681 | Rocky Mountains | 40.16 | -110.31 | 37.5 | 2.4 | 2830.37 | D | DIF | FMI | 2 | 20180606 | 2829.5 | 2831 |  |  | 1 | [14 empty] | Lund Snee, J.-E., and M.D. Zoback, 2020, Multiscale variations of the crustal stress field throughout North America: Nature Communications, v. 11, p. 9, doi:10.1038/s41467-020-15841-5 |  |  | Picked DIF are very weak or not present in image log.
A682 | Rocky Mountains | 40.25 | -110.3 | 168.1 | 16.2 | 3096.16 | D | DIF | FMI | 9 | 20180606 | 2864.2 | 3387.9 |  |  | 343.6 | [14 empty] | Lund Snee, J.-E., and M.D. Zoback, 2020, Multiscale variations of the crustal stress field throughout North America: Nature Communications, v. 11, p. 9, doi:10.1038/s41467-020-15841-5 |  |  | Fisher mean, not fisher standard deviation
A735 | Rocky Mountains | 41.09 | -108.67 | 147.4 | 1.6 | 2197 | D | DIF | FMI | 1 | 20180830 | 2197 | 2197 |  |  | 0.4 | [14 empty] | Lund Snee, J.-E., and M.D. Zoback, 2020, Multiscale variations of the crustal stress field throughout North America: Nature Communications, v. 11, p. 9, doi:10.1038/s41467-020-15841-5 |  |  | Weighted Fisher (circular) means and standard deviations.
A738 | Rocky Mountains | 41.12 | -108.65 | 137 | 10 | 1798.32 | D | DIF | FMI | 3 | 20180830 | 1767.8 | 1883.7 | [17 empty] | Lund Snee, J.-E., and M.D. Zoback, 2020, Multiscale variations of the crustal stress field throughout North America: Nature Communications, v. 11, p. 9, doi:10.1038/s41467-020-15841-5 |  |  | Mean SHmax given in contractor report and standard deviations estimated visually from rose diagram.
A744 | Rocky Mountains | 41.06 | -108.76 | 134.9 | 4.4 | 2026.2 | D | DIF | FMI | 3 | 20180830 | 2009.5 | 2035.6 |  |  | 1.1 |  | 167.6 | 0.2 | 77.6 | 1218.2 | D | BO | FMI | 1 | 20180830 | 1218.2 | 1218.2 | 0.63 |  | Lund Snee, J.-E., and M.D. Zoback, 2020, Multiscale variations of the crustal stress field throughout North America: Nature Communications, v. 11, p. 9, doi:10.1038/s41467-020-15841-5 |  |  | Weighted Fisher (circular) means and standard deviations.
A745 | Rocky Mountains | 41.05 | -108.74 | 174.5348 | 8.87 | 968.34 | D | BO | FMI | 4 | 20180830 | 598 | 1204.7 |  |  | 1.44 | [14 empty] | Lund Snee, J.-E., and M.D. Zoback, 2020, Multiscale variations of the crustal stress field throughout North America: Nature Communications, v. 11, p. 9, doi:10.1038/s41467-020-15841-5 |  |  | Weighted Fisher (circular) mean and standard deviation. Downgraded from C to D due to shallow depth.
A756 | Rocky Mountains | 43.28 | -105.21 | 0 |  | 3130.6 | D | BO | FMI |  |  | 3130.3 | 3130.9 | [17 empty] | Lund Snee, J.-E., and M.D. Zoback, 2020, Multiscale variations of the crustal stress field throughout North America: Nature Communications, v. 11, p. 9, doi:10.1038/s41467-020-15841-5 |  |  | Average depth is given simply as mean of top and bottom depths because value is not known.
A757 | Rocky Mountains | 43.72 | -105.52 | 136.1 | 5.2 | 3035.66 | D | DIF | FMI | 14 |  | 3013.6 | 3057.8 |  |  | 49.5 | [14 empty] | Lund Snee, J.-E., and M.D. Zoback, 2020, Multiscale variations of the crustal stress field throughout North America: Nature Communications, v. 11, p. 9, doi:10.1038/s41467-020-15841-5 |  |  | Downgraded to D quality because deviated ≥ 10º. Average depth is given simply as mean of top and bottom depths because value is not known.
A762 | Rocky Mountains | 43.62 | -105.41 | 102.3 | 1.5 | 2080.57 | D | DIF | FMI | 2 |  | 1979.7 | 2181.5 |  |  | 3.83 | [14 empty] | Lund Snee, J.-E., and M.D. Zoback, 2020, Multiscale variations of the crustal stress field throughout North America: Nature Communications, v. 11, p. 9, doi:10.1038/s41467-020-15841-5 |  |  | Average depth is given simply as mean of top and bottom depths because value is not known.
A766 | Rocky Mountains | 43.64 | -106.04 | 85.6 | 4.5 | 3706.06 | D | DIF | FMI | 9 |  | 3699.4 | 3712.8 |  |  | 17.4 | [14 empty] | Lund Snee, J.-E., and M.D. Zoback, 2020, Multiscale variations of the crustal stress field throughout North America: Nature Communications, v. 11, p. 9, doi:10.1038/s41467-020-15841-5 |  |  | Average depth is given simply as mean of top and bottom depths because value is not known.
A768 | Rocky Mountains | 43.85 | -105.6 | 99.3 | 2.3 | 3254.5 | D | DIF | FMI | 4 |  | 3253.7 | 3255.3 |  |  | 4.3 | [14 empty] | Lund Snee, J.-E., and M.D. Zoback, 2020, Multiscale variations of the crustal stress field throughout North America: Nature Communications, v. 11, p. 9, doi:10.1038/s41467-020-15841-5 |  |  | Missing one pad flap, so image incomplete. Average depth is given simply as mean of top and bottom depths because value is not known.
A770 | Rocky Mountains | 43.56 | -105.85 | 9.6 | 3.9 | 3736.54 | D | BO | FMI | 5 |  | 3464.7 | 4008.4 |  |  | 18.55 |  | 98.8 | 2.5 | 8.8 | 3974.2875 | D | DIF | FMI | 3 |  | 3969.106 | 3979.469 | 5.65 |  | Lund Snee, J.-E., and M.D. Zoback, 2020, Multiscale variations of the crustal stress field throughout North America: Nature Communications, v. 11, p. 9, doi:10.1038/s41467-020-15841-5 |  |  | Orientation 1 downgraded to D quality because of local stress rotation(s) ~45º within well near fault as shown by complete dip direction reversal at similar depth. Unlikely to reflect regional SHmax orientation. Average depth is given simply as mean of
A773 | Rocky Mountains | 43.71 | -105.51 | 125.6 | 9 | 1455.72 | D | DIF | FMI | 6 |  | 823.3 | 2088.2 |  |  | 23.9 | [14 empty] | Lund Snee, J.-E., and M.D. Zoback, 2020, Multiscale variations of the crustal stress field throughout North America: Nature Communications, v. 11, p. 9, doi:10.1038/s41467-020-15841-5 |  |  | Downgraded to D quality because standard deviation appears to be significantly underestimted. Average depth is given simply as mean of top and bottom depths because value is not known.
A776 | Rocky Mountains | 43.25 | -105.42 | 45 | 4.4 | 3718.41 | D | BO | FMI | 8 |  | 3715.5 | 3721.3 |  |  | 9.15 | [14 empty] | Lund Snee, J.-E., and M.D. Zoback, 2020, Multiscale variations of the crustal stress field throughout North America: Nature Communications, v. 11, p. 9, doi:10.1038/s41467-020-15841-5 |  |  | Average depth is given simply as mean of top and bottom depths because value is not known.
A778 | Rocky Mountains | 43.8 | -105.54 | 139.5 | 3.4 | 2943.3 | D | DIF | FMI | 1 |  | 2943.1 | 2943.5 |  |  | 3.9 | [14 empty] | Lund Snee, J.-E., and M.D. Zoback, 2020, Multiscale variations of the crustal stress field throughout North America: Nature Communications, v. 11, p. 9, doi:10.1038/s41467-020-15841-5 |  |  | Average depth is given simply as mean of top and bottom depths because value is not known.
A783 | Rocky Mountains | 40.18 | -104.7 | 113.03 | 4.8267 | 2178.71 | D | HFH | FMI | 4 | 20181106 | 2178.7 | 2178.7 | [17 empty] | Lund Snee, J.-E., and M.D. Zoback, 2020, Multiscale variations of the crustal stress field throughout North America: Nature Communications, v. 11, p. 9, doi:10.1038/s41467-020-15841-5
A787 | Rocky Mountains | 40.15 | -104.74 | 104.1 | 1.8546 | 2210.61 | D | HFH | FMI | 3 | 20181106 | 2208.9 | 2211.6 | [17 empty] | Lund Snee, J.-E., and M.D. Zoback, 2020, Multiscale variations of the crustal stress field throughout North America: Nature Communications, v. 11, p. 9, doi:10.1038/s41467-020-15841-5
A791 | Rocky Mountains | 40.12 | -104.6 | 107.95 | 1.45 | 2119.88 | D | HFH | FMI | 2 | 20181106 | 2119.9 | 2119.9 | [17 empty] | Lund Snee, J.-E., and M.D. Zoback, 2020, Multiscale variations of the crustal stress field throughout North America: Nature Communications, v. 11, p. 9, doi:10.1038/s41467-020-15841-5
A803 | Rocky Mountains | 40.13 | -104.76 | 102 | 1.7999 | 2232.05 | D | HFH | FMI | 2 | 20181106 | 2232.1 | 2232.1 | [17 empty] | Lund Snee, J.-E., and M.D. Zoback, 2020, Multiscale variations of the crustal stress field throughout North America: Nature Communications, v. 11, p. 9, doi:10.1038/s41467-020-15841-5
A813 | Rocky Mountains | 40.12 | -104.63 | 116.3 |  | 2185.72 | D | HFH | FMI | 1 | 20181106 | 2185.7 | 2185.7 | [17 empty] | Lund Snee, J.-E., and M.D. Zoback, 2020, Multiscale variations of the crustal stress field throughout North America: Nature Communications, v. 11, p. 9, doi:10.1038/s41467-020-15841-5
A815 | Rocky Mountains | 40.22 | -104.94 | -6.1996 | 33.155 | 2141.76 | D | HFH | FMI | 18 | 20181106 | 2133.9 | 2144.3 | [17 empty] | Lund Snee, J.-E., and M.D. Zoback, 2020, Multiscale variations of the crustal stress field throughout North America: Nature Communications, v. 11, p. 9, doi:10.1038/s41467-020-15841-5
A817 | Rocky Mountains | 40.25 | -104.68 | 54.875 | 1.2676 | 2147.93 | D | HFH | FMI | 4 | 20181106 | 2145.5 | 2150.4 | [17 empty] | Lund Snee, J.-E., and M.D. Zoback, 2020, Multiscale variations of the crustal stress field throughout North America: Nature Communications, v. 11, p. 9, doi:10.1038/s41467-020-15841-5
A830 | Rocky Mountains | 40.46 | -104.39 | 140.019 | 27.1993 | 2000.61 | D | HFH | FMI | 3 | 20181106 | 2000.4 | 2000.7 | [17 empty] | Lund Snee, J.-E., and M.D. Zoback, 2020, Multiscale variations of the crustal stress field throughout North America: Nature Communications, v. 11, p. 9, doi:10.1038/s41467-020-15841-5
A834 | Rocky Mountains | 41.45 | -110.03 | 115.8215 | 9.0137 | 3657.33 | D | BO | FMI | 6 | 20181119 | 3641.4 | 3668.7 |  |  |  |  | 113.8601 | 5.04 | 23.8601 | 3704.271 | D | DIF | FMI | 6 | 20181119 | 3694.7024 | 3711.613 |  |  | Lund Snee, J.-E., and M.D. Zoback, 2020, Multiscale variations of the crustal stress field throughout North America: Nature Communications, v. 11, p. 9, doi:10.1038/s41467-020-15841-5
C. Dudley thesis | Rocky Mountains | 40.12 | -104.74 | 115 | 22 | 2290 | D | DIF | FMI | 91 | 20150101 | 2283.8664 | 2299.1064 | [17 empty] | Lund Snee, J.-E., and M.D. Zoback, 2018, State of stress in the Permian Basin, Texas and New Mexico: Implications for induced seismicity: Leading Edge, v. 37, no. 2, p. 127–134, doi:10.1190/tle37020127.1 | Dudley, C., 2015, Integrating Horizontal Borehole Imagery and Cluster Analysis with Microseismic Data for Niobrara/Codell Reservoir Characterization, Wattenberg Field, Colorado, USA: Colorado School of Mines, 115 p. |  | Orientations estimated from rose diagrams of drilling-induced tensile fractures interpreted from HORIZONTAL well logs. Given D quality because vertical depth range of fracture measurements < 30 m but over long horizontal log. Total vertical depth is appr
C. Dudley thesis | Rocky Mountains | 40.12 | -104.73 | 120 | 18 | 2250 | D | DIF | FMI | 41 | 20150101 | 2239.0608 | 2256.7392 | [17 empty] | Lund Snee, J.-E., and M.D. Zoback, 2018, State of stress in the Permian Basin, Texas and New Mexico: Implications for induced seismicity: Leading Edge, v. 37, no. 2, p. 127–134, doi:10.1190/tle37020127.1 | Dudley, C., 2015, Integrating Horizontal Borehole Imagery and Cluster Analysis with Microseismic Data for Niobrara/Codell Reservoir Characterization, Wattenberg Field, Colorado, USA: Colorado School of Mines, 115 p. |  | Orientations estimated from rose diagrams of drilling-induced tensile fractures interpreted from HORIZONTAL well logs. Given D quality because vertical depth range of fracture measurements < 30 m but over long horizontal log. Total vertical depth is appr
C. Dudley thesis | Rocky Mountains | 40.12 | -104.72 | 100 | 15 | 2380 | D | DIF | FMI | 54 | 20150101 | 2370 | 2380 | [17 empty] | Lund Snee, J.-E., and M.D. Zoback, 2018, State of stress in the Permian Basin, Texas and New Mexico: Implications for induced seismicity: Leading Edge, v. 37, no. 2, p. 127–134, doi:10.1190/tle37020127.1 | Dudley, C., 2015, Integrating Horizontal Borehole Imagery and Cluster Analysis with Microseismic Data for Niobrara/Codell Reservoir Characterization, Wattenberg Field, Colorado, USA: Colorado School of Mines, 115 p. |  | Orientations estimated from rose diagrams of drilling-induced tensile fractures interpreted from HORIZONTAL well logs. Given D quality because vertical depth range of fracture measurements < 30 m but over long horizontal log. Total vertical depth is appr
FD12 | Rocky Mountains | 43.17 | -107.61 | 123 |  |  | D | DIF | FMI | 1 | 20100402 | [19 empty] | Thompson, R.C., 2015, Post-Laramide, Collapse-Related Fracturing and Associated Production; Wind River Basin, Wyoming: Rocky Mountain Geology, v. 52, p. 27–46. | Lund Snee, J.-E., and M.D. Zoback, 2020, Multiscale variations of the crustal stress field throughout North America: Nature Communications, v. 11, p. 9, doi:10.1038/s41467-020-15841-5 | Thompson, R. C., 2010, Two-stage development of the Wind River Basin, Wyoming: Laramide shortening followed by post-Laramide regional extension, localized backsliding, and arch collapse: Colorado State University, 118 p., ﻿http://hdl.handle.net/10217/38383
FD3 | Rocky Mountains | 43.2 | -107.52 | 127 | 7 | 2286 | D | DIF | FMI | 3 | 20100402 | [19 empty] | Thompson, R.C., 2015, Post-Laramide, Collapse-Related Fracturing and Associated Production; Wind River Basin, Wyoming: Rocky Mountain Geology, v. 52, p. 27–46. | Lund Snee, J.-E., and M.D. Zoback, 2020, Multiscale variations of the crustal stress field throughout North America: Nature Communications, v. 11, p. 9, doi:10.1038/s41467-020-15841-5 | Thompson, R. C., 2010, Two-stage development of the Wind River Basin, Wyoming: Laramide shortening followed by post-Laramide regional extension, localized backsliding, and arch collapse: Colorado State University, 118 p., ﻿http://hdl.handle.net/10217/38383 | Depths are approximate. Average depth is average for all fractures including natural fractures. Distance between top and bottom DIF < 30 m.
FR1 | Rocky Mountains | 43.13 | -108 | 116 | 36 | 1865 | D | BO | FMI | 31 | 20100402 | [19 empty] | Thompson, R.C., 2015, Post-Laramide, Collapse-Related Fracturing and Associated Production; Wind River Basin, Wyoming: Rocky Mountain Geology, v. 52, p. 27–46. | Lund Snee, J.-E., and M.D. Zoback, 2020, Multiscale variations of the crustal stress field throughout North America: Nature Communications, v. 11, p. 9, doi:10.1038/s41467-020-15841-5 | Thompson, R. C., 2010, Two-stage development of the Wind River Basin, Wyoming: Laramide shortening followed by post-Laramide regional extension, localized backsliding, and arch collapse: Colorado State University, 118 p., ﻿http://hdl.handle.net/10217/38383 | Depths are approximate. Average depth is average for all fractures including natural fractures. Distance between top and bottom BO > 300 m.
M1 | Rocky Mountains | 43.29 | -107.67 | 108 |  |  | D | DIF | FMI | 1 | 20100402 | [19 empty] | Thompson, R.C., 2015, Post-Laramide, Collapse-Related Fracturing and Associated Production; Wind River Basin, Wyoming: Rocky Mountain Geology, v. 52, p. 27–46. | Lund Snee, J.-E., and M.D. Zoback, 2020, Multiscale variations of the crustal stress field throughout North America: Nature Communications, v. 11, p. 9, doi:10.1038/s41467-020-15841-5 | Thompson, R. C., 2010, Two-stage development of the Wind River Basin, Wyoming: Laramide shortening followed by post-Laramide regional extension, localized backsliding, and arch collapse: Colorado State University, 118 p., ﻿http://hdl.handle.net/10217/38383
M2 | Rocky Mountains | 43.29 | -107.65 | 110 |  |  | D | DIF | FMI | 1 | 20100402 | [19 empty] | Thompson, R.C., 2015, Post-Laramide, Collapse-Related Fracturing and Associated Production; Wind River Basin, Wyoming: Rocky Mountain Geology, v. 52, p. 27–46. | Lund Snee, J.-E., and M.D. Zoback, 2020, Multiscale variations of the crustal stress field throughout North America: Nature Communications, v. 11, p. 9, doi:10.1038/s41467-020-15841-5 | Thompson, R. C., 2010, Two-stage development of the Wind River Basin, Wyoming: Laramide shortening followed by post-Laramide regional extension, localized backsliding, and arch collapse: Colorado State University, 118 p., ﻿http://hdl.handle.net/10217/38383
MR2 | Rocky Mountains | 43.31 | -108.58 | 115 |  |  | D | DIF | FMI | 113 | 20100402 | [19 empty] | Thompson, R.C., 2015, Post-Laramide, Collapse-Related Fracturing and Associated Production; Wind River Basin, Wyoming: Rocky Mountain Geology, v. 52, p. 27–46. | Lund Snee, J.-E., and M.D. Zoback, 2020, Multiscale variations of the crustal stress field throughout North America: Nature Communications, v. 11, p. 9, doi:10.1038/s41467-020-15841-5 | Thompson, R. C., 2010, Two-stage development of the Wind River Basin, Wyoming: Laramide shortening followed by post-Laramide regional extension, localized backsliding, and arch collapse: Colorado State University, 118 p., ﻿http://hdl.handle.net/10217/38383
wsm19351 | Rocky Mountains | 39.7 | -104.7 | 131 |  | 4000 | D | FMA | MI | 3 | [20 empty] | World Stress Map | HERRPA1981 | HEALGR1968 | Avg. of 3 similar events - M and date for largest event - SHmax 90 deg. from mean T - HEALGR68 thought events were SS
wsm19385 | Rocky Mountains | 46.8 | -112 | 126 |  | 8000 | D | FMA | MI | 2 | [20 empty] | World Stress Map | DOSEXX1989 |  | SHazi from avg.of 2 moderately constrained events - info given for #1 - event #2 12 days later 351031 - M=6.0 P:316/3 T:225/25
wsm03956 | Rocky Mountains | 36.37 | -107.58 | 136 |  | 2160 | E | OC | [22 empty] | World Stress Map |  |  | Reg. assigned individually.
wsm03985 | Rocky Mountains | 42.5 | -109 | 25 |  | 2780 | E | HF | [22 empty] | World Stress Map | POWESC1976 |  | any additional info available? Reg. assigned individually.
wsm04041 | Rocky Mountains | 40.43 | -109.53 | 162 |  | 150 | E | HF | [22 empty] | World Stress Map | EVANXX1983 |  | orientation of massive HF inferred from dislocation modeling of surface tilts Reg. assigned individually.
wsm04047 | Rocky Mountains | 39.57 | -110.4 | 149 |  |  | E | OC | [22 empty] | World Stress Map |  |  | Reg. assigned individually.
wsm04048 | Rocky Mountains | 39.83 | -109.25 | 115 |  |  | E | GVA | [22 empty] | World Stress Map | UNTEUN1964 | ZOBAZO1980 | Laterally extensive dikes of petroleum related material - shown cutting Quat. alluvium Reg. assigned individually.
wsm04065 | Rocky Mountains | 38.47 | -107.55 | 90 |  |  | E | OC | [22 empty] | World Stress Map | LINDHA1978 |  | Average of several measurements - possibly perturbed by nearby slopes - location approximate Reg. assigned individually.
wsm04066 | Rocky Mountains | 40.15 | -104.82 | 135 |  |  | E | HF |  | 7 | [20 empty] | World Stress Map | SMITXX1979 |  | Orientations from 7 wells determined by surface resistivity and tiltmeters - possibly influenced by rock anisotropy Reg.
wsm02142 | Western Canada | 51.44 | -114.65 | 52 | 3 | 2200 | A | BO |  | 28 |  | 1833 | 2569 |  |  | 515 | [14 empty] | World Stress Map | BELLBA1986 |  | JA-307 - BELLBA86 #131
wsm02147 | Western Canada | 52.2 | -115.52 | 61 | 5 | 3680 | A | BO |  | 30 |  | 2219 | 5149 |  |  | 927 | [14 empty] | World Stress Map | FORDBE1983 | BELLBA1986 | JA-290 - BELLBA86 #114
wsm02153 | Western Canada | 53.27 | -117.23 | 61 | 11 | 2980 | A | BO |  | 84 |  | 478 | 5485 |  |  | 1013 | [14 empty] | World Stress Map | FORDBE1983 | BELLBA1986 | JA-261 - BELLBA86 #85
wsm02155 | Western Canada | 53.31 | -117.11 | 49 | 9 | 4090 | A | BO |  | 53 |  | 3322 | 4858 |  |  | 788 | [14 empty] | World Stress Map | BELLBA1986 |  | JA-254 - BELLBA86 #78
wsm02156 | Western Canada | 52.18 | -115.25 | 32 | 3 | 2650 | A | BO |  | 39 |  | 2166 | 3124 |  |  | 527 | [14 empty] | World Stress Map | FORDBE1983 | BELLBA1986 | JA-291 - BELLBA86 #115
wsm02161 | Western Canada | 53.43 | -116.94 | 39 | 9 | 3850 | A | BO |  | 17 |  | 3544 | 4152 |  |  | 323 | [14 empty] | World Stress Map | BELLBA1986 |  | JA-248 - BELLBA86 #72
wsm02171 | Western Canada | 58.09 | -122.67 | 62 | 5 | 2470 | A | BO |  | 6 |  | 2333 | 2599 |  |  | 169 | [14 empty] | World Stress Map | GOUGBE1981 | BELLBA1986 | JA-200 - BELLBA86 #24
wsm02194 | Western Canada | 58.41 | -122.17 | 67 | 9 | 1820 | A | BO |  | 9 |  | 1508 | 2135 |  |  | 333 | [14 empty] | World Stress Map | BELLBA1986 |  | JA-199 - BELLBA86 #23
wsm20644 | Western Canada | 53.75 | -117.94 | 43 | 7 | 4410 | A | BO |  | 48 |  | 3546 | 5264 |  |  | 1217 | [14 empty] | World Stress Map | BELLBA1986 | ADAMXX1987 | JA-239 - BELLBA86 #63
wsm20645 | Western Canada | 54.13 | -117.26 | 45 | 10 | 3130 | A | BO |  | 41 |  | 2347 | 3920 |  |  | 573 | [14 empty] | World Stress Map | FORDBE1983 | BELLBA1986 | JA-232 - BELLBA86 #56
wsm20853 | Western Canada | 52.99 | -116.46 | 53 | 11 | 2320 | A | BO |  | 51 |  | 992 | 3650 |  |  | 933 | [14 empty] | World Stress Map | FORDBE1983 | BELLBA1986 | JA-269 - BELLBA86 #93
wsm20857 | Western Canada | 51.54 | -114.6 | 57 | 7 | 3740 | A | BO |  | 25 |  | 3372 | 4109 |  |  | 536 | [14 empty] | World Stress Map | BELLBA1986 | ADAMXX1987 | JA-305 - BELLBA86 #129
wsm20861 | Western Canada | 53.48 | -115.13 | 47 | 8 | 1330 | A | BO |  | 20 |  | 469 | 2193 |  |  | 443 | [14 empty] | World Stress Map | FORDBE1983 | BELLBA1986 | JA-245 - BELLBA86 #69
wsm20866 | Western Canada | 55.9 | -121.48 | 34 | 9 | 1890 | A | BO |  | 10 |  | 1234 | 2550 |  |  | 371 | [14 empty] | World Stress Map | BELLBA1986 | ADAMXX1987 | JA-221 - BELLBA86 #45
wsm20872 | Western Canada | 56.03 | -115.38 | 33 | 9 | 890 | A | BO |  | 17 |  | 240 | 1544 |  |  | 302 | [14 empty] | World Stress Map | BELLBA1986 | FORDBE1983 | JA-216 - BELLBA86 #40
wsm20883 | Western Canada | 52.91 | -116.23 | 45 | 2 | 4210 | A | BO |  | 14 |  | 3728 | 4693 |  |  | 407 | [14 empty] | World Stress Map | FORDBE1985 | BELLBA1986 | JA-271 - BELLBA86 #95
wsm20943 | Western Canada | 51.5 | -114.64 | 55 | 12 | 3910 | A | BO |  | 14 |  | 3523 | 4294 |  |  | 625 | [14 empty] | World Stress Map | BELLBA1986 | ADAMXX1987 | JA-306 - BELLBA86 #130
wsm20944 | Western Canada | 53.33 | -116.16 | 43 | 9 | 3240 | A | BO |  | 41 |  | 2789 | 3682 |  |  | 296 | [14 empty] | World Stress Map | FORDBE1983 | BELLBA1986 | JA-255 - BELLBA86 #79
wsm42401 | Western Canada | 58.64 | -121.12 | 146 | 7 |  | A | DIF |  | 101 | [5 empty] | 101 | [14 empty] | World Stress Map | BELLXX2015
A618 | Western Canada | 48.61 | -112.52 | 48.3 | 15.1 | 1776.74 | A | DIF | FMI | 60.5 | 20180419 | 1543.8 | 1904.8 |  |  | 72.1827 |  | 49 | 9.6 | 139 | 1840.5653 | B | BO | FMI | 47 | 20180419 | 1713.4637 | 1919.7828 | 41.2638 |  | Lund Snee, J.-E., and M.D. Zoback, 2020, Multiscale variations of the crustal stress field throughout North America: Nature Communications, v. 11, p. 9, doi:10.1038/s41467-020-15841-5 |  |  | Fisher mean but not Fisher standard deviation. Shear induced fractures considered as DIF.
A622 | Western Canada | 48.62 | -112.68 | 54 | 11.5 | 1943.71 | A | BO | FMI | 59 | 20180419 | 1569.4 | 2196.7 |  |  | 125.4557 |  | 57.9 | 14.9 | 147.9 | 1929.2621 | B | DIF | FMI | 123 | 20180419 | 1593.3725 | 2197.0594 | 120.7374 |  | Lund Snee, J.-E., and M.D. Zoback, 2020, Multiscale variations of the crustal stress field throughout North America: Nature Communications, v. 11, p. 9, doi:10.1038/s41467-020-15841-5 |  |  | Fisher mean but not Fisher standard deviation. Most DIF were listed as ""shear induced"" by contractor report.
wsm02093 | Western Canada | 60.4 | -123.82 | 157 |  | 1000 | B | BO | [22 empty] | World Stress Map | GOUGFO1983 |  | JA-351
wsm02095 | Western Canada | 65.27 | -126.91 | 34 |  | 1000 | B | BO | [22 empty] | World Stress Map | GOUGFO1983 |  | JA-349
wsm02096 | Western Canada | 60.12 | -124.1 | 54 |  | 1000 | B | BO | [22 empty] | World Stress Map | GOUGFO1983 |  | JA-348
wsm02097 | Western Canada | 60.43 | -123.88 | 72 |  | 1000 | B | BO | [22 empty] | World Stress Map | GOUGFO1983 |  | JA-347
wsm02098 | Western Canada | 60.4 | -123.91 | 65 |  | 1000 | B | BO | [22 empty] | World Stress Map | GOUGFO1983 |  | JA-346
wsm02099 | Western Canada | 60.47 | -121.18 | 59 |  | 1000 | B | BO | [22 empty] | World Stress Map | GOUGFO1983 |  | JA-345
wsm02100 | Western Canada | 65.87 | -129.18 | 17 |  | 1000 | B | BO | [22 empty] | World Stress Map | GOUGFO1983 |  | JA-344
wsm02101 | Western Canada | 64.15 | -125.58 | 124 |  | 1000 | B | BO | [22 empty] | World Stress Map | GOUGFO1983 |  | JA-343
wsm02103 | Western Canada | 64.41 | -125.45 | 138 |  | 1000 | B | BO | [22 empty] | World Stress Map | GOUGFO1983 |  | JA-342
wsm02105 | Western Canada | 65.52 | -131.82 | 16 |  | 1000 | B | BO | [22 empty] | World Stress Map | GOUGFO1983 |  | JA-338
wsm02109 | Western Canada | 65.27 | -126.88 | 41 |  | 1000 | B | BO | [22 empty] | World Stress Map | GOUGFO1983 |  | JA-350
wsm02110 | Western Canada | 59.7 | -121.02 | 78 | 11 | 1020 | B | BO |  | 11 |  | 280 | 1756 |  |  | 219 | [14 empty] | World Stress Map | BELLBA1986 |  | JA-178 - BELLBA86 #2
wsm02128 | Western Canada | 53.3 | -115.69 | 37 | 3 | 800 | B | BO |  | 12 |  | 756 | 834 |  |  | 87 | [14 empty] | World Stress Map | FORDBE1983 | BELLBA1986 | JA-258 - BELLBA86 #82
wsm02129 | Western Canada | 53.09 | -116.93 | 57 | 10 | 5010 | B | BO |  | 17 |  | 4802 | 5220 |  |  | 175 | [14 empty] | World Stress Map | BELLBA1986 |  | JA-267 - BELLBA86 #91
wsm02130 | Western Canada | 50.03 | -113.42 | 53 | 7 | 2090 | B | BO |  | 15 |  | 1982 | 2194 |  |  | 40 | [14 empty] | World Stress Map | BABCXX1978 | BELLBA1986 | JA-320 - BELLBA86 #143
wsm02133 | Western Canada | 51.05 | -114.75 | 37 | 14 | 2160 | B | BO |  | 21 |  | 1733 | 2603 |  |  | 312 | [14 empty] | World Stress Map | BELLBA1986 |  | JA-310 - BELLBA86 #133
wsm02134 | Western Canada | 50.23 | -114.35 | 52 | 13 | 2070 | B | BO |  | 49 |  | 1222 | 2924 |  |  | 205 | [14 empty] | World Stress Map | BELLBA1986 |  | JA-317 - BELLBA86 #140
wsm02136 | Western Canada | 50.72 | -114.48 | 64 | 15 | 1520 | B | BO |  | 46 |  | 1064 | 1985 |  |  | 163 | [14 empty] | World Stress Map | BELLBA1986 |  | JA-314 - BELLBA86 #137
wsm02137 | Western Canada | 50.77 | -114.55 | 58 | 15 | 1690 | B | BO |  | 21 |  | 1482 | 1898 |  |  | 150 | [14 empty] | World Stress Map | BELLBA1986 |  | JA-313 - BELLBA86 #136
wsm02138 | Western Canada | 50.87 | -114.62 | 45 | 15 | 1800 | B | BO |  | 23 |  | 1570 | 2031 |  |  | 205 | [14 empty] | World Stress Map | BELLBA1986 |  | JA-311 - BELLBA86 #134
wsm02141 | Western Canada | 51.18 | -110.13 | 53 | 2 | 2990 | B | BO |  | 4 |  | 2897 | 3086 |  |  | 158 | [14 empty] | World Stress Map | BELLBA1986 |  | JA-308 - BELLBA86 #154
wsm02143 | Western Canada | 53.17 | -115.75 | 44 | 4 | 3270 | B | BO |  | 12 |  | 3065 | 3472 |  |  | 73 | [14 empty] | World Stress Map | FORDBE1983 | BELLBA1986 | JA-265 - BELLBA86 #89
wsm02144 | Western Canada | 51.83 | -114.94 | 64 | 17 | 1500 | B | BO |  | 72 |  | 298 | 2694 |  |  | 957 | [14 empty] | World Stress Map | BELLBA1986 |  | JA-304 - BELLBA86 #128
wsm02146 | Western Canada | 51.96 | -115.1 | 49 | 7 | 2070 | B | BO |  | 9 |  | 1390 | 2744 |  |  | 618 | [14 empty] | World Stress Map | FORDBE1983 | BELLBA1986 | JA-301 - BELLBA86 #125
wsm02149 | Western Canada | 51.97 | -115.05 | 52 | 13 | 1540 | B | BO |  | 77 |  | 284 | 2801 |  |  | 1686 | [14 empty] | World Stress Map | BELLBA1986 |  | JA-296 - BELLBA86 #120
wsm02150 | Western Canada | 53.21 | -115.43 | 47 | 8 | 2620 | B | BO |  | 6 |  | 2340 | 2897 |  |  | 413 | [14 empty] | World Stress Map | BELLBA1986 |  | JA-263 - BELLBA86 #87
wsm02151 | Western Canada | 51.98 | -115.55 | 81 | 9 | 4770 | B | BO |  | 12 |  | 4401 | 5129 |  |  | 285 | [14 empty] | World Stress Map | FORDBE1983 | BELLBA1986 | JA-295 - BELLBA86 #119
wsm02152 | Western Canada | 52.08 | -115.11 | 33 | 3 | 2580 | B | BO |  | 3 |  | 2436 | 2718 |  |  | 265 | [14 empty] | World Stress Map | BELLBA1986 |  | JA-292 - BELLBA86 #116
wsm02157 | Western Canada | 53.3 | -117.81 | 56 | 14 | 1440 | B | BO |  | 30 |  | 303 | 2571 |  |  | 1200 | [14 empty] | World Stress Map | BELLBA1986 |  | JA-253 - BELLBA86 #77
wsm02159 | Western Canada | 53.59 | -118.19 | 45 | 14 | 2020 | B | BO |  | 32 |  | 1574 | 2463 |  |  | 546 | [14 empty] | World Stress Map | BELLBA1986 |  | JA-240 - BELLBA86 #64
wsm02162 | Western Canada | 53.46 | -111.79 | 42 | 11 | 1640 | B | BO |  | 3 |  | 1362 | 1924 |  |  | 153 | [14 empty] | World Stress Map | BELLBA1986 |  | JA-246 - BELLBA86 #70
wsm02163 | Western Canada | 53.47 | -115.38 | 42 | 6 | 2360 | B | BO |  | 10 |  | 2188 | 2530 |  |  | 101 | [14 empty] | World Stress Map | GOUGBE1981 | BELLBA1986 | JA-244 - BELLBA86 #68
wsm02164 | Western Canada | 53.49 | -117.03 | 35 | 5 | 3890 | B | BO |  | 13 |  | 3699 | 4078 |  |  | 89 | [14 empty] | World Stress Map | FORDBE1983 | BELLBA1986 | JA-242 - BELLBA86 #66
wsm02165 | Western Canada | 54.03 | -116.57 | 48 | 4 | 3370 | B | BO |  | 10 |  | 3260 | 3482 |  |  | 40 | [14 empty] | World Stress Map | BELLBA1986 |  | JA-236 - BELLBA86 #60
wsm02167 | Western Canada | 54.07 | -116.56 | 44 | 10 | 3290 | B | BO |  | 20 |  | 3130 | 3444 |  |  | 133 | [14 empty] | World Stress Map | BELLBA1986 |  | JA-233 - BELLBA86 #57
wsm02169 | Western Canada | 54.74 | -118.64 | 41 | 9 | 2040 | B | BO |  | 17 |  | 1828 | 2255 |  |  | 75 | [14 empty] | World Stress Map | BABCXX1978 | BELLBA1986 | JA-227 - BELLBA86 #51
wsm02172 | Western Canada | 56.03 | -115.37 | 25 | 1 | 1320 | B | BO |  | 5 |  | 1245 | 1387 |  |  | 98 | [14 empty] | World Stress Map | FORDBE1983 | BELLBA1986 | JA-217 - BELLBA86 #41
wsm02175 | Western Canada | 52.24 | -115.3 | 30 | 7 | 2320 | B | BO |  | 7 |  | 641 | 3993 |  |  | 46 | [14 empty] | World Stress Map | BELLBA1986 |  | JA-286 - BELLBA86 #110
wsm02176 | Western Canada | 56.13 | -118.81 | 16 | 6 | 1720 | B | BO |  | 10 |  | 1482 | 1965 |  |  | 277 | [14 empty] | World Stress Map | FORDBE1983 | BELLBA1986 | JA-211 - BELLBA86 #35
wsm02179 | Western Canada | 57.35 | -118.73 | 53 | 11 | 2050 | B | BO |  | 9 |  | 1810 | 2296 |  |  | 82 | [14 empty] | World Stress Map | BELLBA1986 |  | JA-203 - BELLBA86 #27
wsm02186 | Western Canada | 53.23 | -115.52 | 49 | 4 | 2660 | B | BO |  | 15 |  | 2409 | 2916 |  |  | 157 | [14 empty] | World Stress Map | BELLBA1986 |  | JA-262 - BELLBA86 #86
wsm02193 | Western Canada | 52.32 | -115.53 | 54 | 9 | 4470 | B | BO |  | 9 |  | 4300 | 4648 |  |  | 81 | [14 empty] | World Stress Map | BELLBA1986 |  | JA-282 - BELLBA86 #106
wsm02195 | Western Canada | 52.69 | -109.48 | 73 | 10 | 580 | B | BO |  |  |  | 440 | 713 |  |  | 125 | [14 empty] | World Stress Map | BELLBA1986 |  | JA-277 - BELLBA86 #101
wsm02219 | Western Canada | 58.7 | -121.68 | 63 | 14 | 1640 | B | BO |  | 6 |  | 1135 | 2135 |  |  | 579 | [14 empty] | World Stress Map | GOUGBE1981 | BELLBA1986 | JA-194 - BELLBA86 #18
wsm02237 | Western Canada | 52.8 | -116.84 | 44 | 20 | 3460 | B | BO |  | 27 |  | 2687 | 4230 |  |  | 696 | [14 empty] | World Stress Map | BELLBA1986 |  | JA-274 - BELLBA86 #98
wsm20572 | Western Canada | 51.83 | -114.95 | 46 | 13 | 1470 | B | BO |  | 17 |  | 483 | 2460 |  |  | 655 | [14 empty] | World Stress Map | FORDBE1983 | BELLBA1986 | JA-303 - BELLBA86 #127
wsm20573 | Western Canada | 53.3 | -115.69 | 36 | 3 | 800 | B | BO |  | 12 |  | 756 | 834 |  |  | 87 | [14 empty] | World Stress Map | FORDBE1983 | BELLBA1986 | #82 in BELLBA1986 - B-Quality is given due to the high number of breakouts and the very low standard deviation
wsm20575 | Western Canada | 55.99 | -115.33 | 8 | 5 | 1370 | B | BO |  | 9 |  | 1012 | 1707 |  |  | 188 | [14 empty] | World Stress Map | FORDBE1983 | BELLBA1986 | JA-220 - BELLBA86 #44
wsm20643 | Western Canada | 53.34 | -115.72 | 32 | 5 | 2580 | B | BO |  | 24 |  | 2263 | 2895 |  |  | 127 | [14 empty] | World Stress Map | FORDBE1983 | BELLBA1986 | JA-256 - BELLBA86 #80
wsm20647 | Western Canada | 54.98 | -119.61 | 31 | 8 | 2230 | B | BO |  | 2 |  | 2215 | 2235 | [17 empty] | World Stress Map | BELLBA1986 | ADAMXX1987 | JA-224 - BELLBA86 #48
wsm20651 | Western Canada | 52.52 | -111.64 | 52 | 12 | 520 | B | BO |  | 9 |  | 210 | 838 |  |  | 172 | [14 empty] | World Stress Map | BELLBA1986 | ADAMXX1987 | JA-279 - BELLBA86 #103
wsm20654 | Western Canada | 52.91 | -116.04 | 58 | 4 | 3340 | B | BO |  | 11 |  | 3193 | 3480 |  |  | 62 | [14 empty] | World Stress Map | FORDBE1983 | BELLBA1986 | JA-272 - BELLBA86 #96
wsm20786 | Western Canada | 56.53 | -120.56 | 43 | 8 | 600 | B | BO |  |  |  | 245 | 944 |  |  | 515 | [14 empty] | World Stress Map | AGSXXX2013 |  | Depth is mean of breakout range B quality due to missing number of BOs
wsm20787 | Western Canada | 54.82 | -117.95 | 45 | 7 | 3000 | B | DIF |  |  |  | 2340 | 3586 |  |  | 474 | [14 empty] | World Stress Map | AGSXXX2013 |  | Depth is mean of DIF range B quality due to missing number of DIFs
wsm20788 | Western Canada | 52.91 | -116.23 | 46 | 5 | 4200 | B | DIF |  |  |  | 3728 | 4693 |  |  | 456 | [14 empty] | World Stress Map | AGSXXX2013 |  | Depth is mean of DIF range B quality due to missing number of DIFs
wsm20789 | Western Canada | 54.82 | -117.95 | 45 | 7 | 3000 | B | DIF |  |  |  | 2340 | 3586 |  |  | 442 | [14 empty] | World Stress Map | AGSXXX2013 |  | Depth is mean of DIF range B quality due to missing number of DIFs
wsm20790 | Western Canada | 57.29 | -119.7 | 61 | 4 | 1600 | B | DIF |  |  |  | 660 | 2610 |  |  | 375 | [14 empty] | World Stress Map | AGSXXX2013 |  | Depth is mean of DIF range B quality due to missing number of DIFs
wsm20792 | Western Canada | 57.29 | -119.7 | 61 | 4 | 1600 | B | DIF |  |  |  | 660 | 2610 |  |  | 371 | [14 empty] | World Stress Map | AGSXXX2013 |  | Depth is mean of DIF range B quality due to missing number of DIFs
wsm20793 | Western Canada | 52.91 | -116.23 | 44 | 3 | 4200 | B | DIF |  |  |  | 3728 | 4693 |  |  | 363 | [14 empty] | World Stress Map | AGSXXX2013 |  | Depth is mean of DIF range B quality due to missing number of DIFs
wsm20794 | Western Canada | 54.82 | -117.95 | 31 | 6 | 3000 | B | BO |  |  |  | 2340 | 3586 |  |  | 349 | [14 empty] | World Stress Map | AGSXXX2013 |  | Depth is mean of breakout range quality assigned in spite of missing number due to long breakout zone
wsm20796 | Western Canada | 55.45 | -117.83 | 25 | 8 | 2450 | B | DIF |  |  |  | 2200 | 2725 |  |  | 335 | [14 empty] | World Stress Map | MICHBU2008 | AGSXXX2013 | Depth is mean of DIF range B quality due to missing number of DIFs
wsm20797 | Western Canada | 55.34 | -118.68 | 39 | 8 | 2450 | B | BO |  |  |  | 2088 | 2983 |  |  | 294 | [14 empty] | World Stress Map | MICHBU2008 | AGSXXX2013 | depth is mean of breakout range
wsm20799 | Western Canada | 56.75 | -119.81 | 47 | 9 | 2050 | B | DIF |  |  |  | 908 | 3223 |  |  | 264 | [14 empty] | World Stress Map | AGSXXX2013 |  | Depth is mean of DIF range B quality due to missing number of DIFs
wsm20800 | Western Canada | 56.75 | -119.81 | 47 | 8 | 2050 | B | DIF |  |  |  | 908 | 3223 |  |  | 256 | [14 empty] | World Stress Map | AGSXXX2013 |  | Depth is mean of DIF range B quality due to missing number of DIFs
wsm20801 | Western Canada | 56.75 | -119.81 | 54 | 14 | 1100 | B | BO |  |  |  | 908 | 1263 |  |  | 253 | [14 empty] | World Stress Map | AGSXXX2013 |  | Depth is mean of breakout range quality assigned in spite of missing number due to long breakout zone
wsm20802 | Western Canada | 56.18 | -116.01 | 45 | 7 | 1650 | B | DIF |  |  |  | 1493 | 1851 |  |  | 244 | [14 empty] | World Stress Map | AGSXXX2013 |  | Depth is mean of breakout range quality assigned in spite of missing number due to long breakout zone
wsm20803 | Western Canada | 54.99 | -117.8 | 30 | 8 | 3150 | B | DIF |  |  |  | 2950 | 3315 |  |  | 213 | [14 empty] | World Stress Map | AGSXXX2013 |  | Depth is mean of DIF range quality assigned in spite of missing number due to long DIF-zone
wsm20804 | Western Canada | 56.28 | -116.12 | 20 | 6 | 1550 | B | BO |  |  |  | 1412 | 1704 |  |  | 200 | [14 empty] | World Stress Map | AGSXXX2013 |  | Depth is mean of breakout range quality assigned in spite of missing number due to long breakout zone
wsm20806 | Western Canada | 56.2 | -118.91 | 46 | 11 | 1750 | B | BO |  |  |  | 1426 | 2056 |  |  | 158 | [14 empty] | World Stress Map | MICHBU2008 | AGSXXX2013 | depth is mean of breakout range
wsm20807 | Western Canada | 54.82 | -115.34 | 38 | 5 | 2140 | B | DIF |  |  |  | 2024 | 2254 |  |  | 155 | [14 empty] | World Stress Map | AGSXXX2013 |  | Depth is mean of DIF range quality assigned in spite of missing number due to long DIF-zone
wsm20808 | Western Canada | 58.68 | -121.35 | 68 | 4 | 370 | B | BO |  |  |  | 265 | 465 |  |  | 128 | [14 empty] | World Stress Map | AGSXXX2013 |  | Depth is mean of breakout range quality assigned in spite of missing number due to long breakout zone
wsm20810 | Western Canada | 56.65 | -118.61 | 116 | 6 | 1800 | B | BO |  |  |  | 1053 | 2490 |  |  | 120 | [14 empty] | World Stress Map | AGSXXX2013 |  | Depth is mean of breakout range quality assigned in spite of missing number due to long breakout zone
wsm20811 | Western Canada | 53.3 | -115.69 | 48 | 9 | 2900 | B | DIF |  |  |  | 2646 | 3172 |  |  | 118 | [14 empty] | World Stress Map | AGSXXX2013 |  | Depth is mean of DIF range quality assigned in spite of missing number due to long DIF-zone
wsm20812 | Western Canada | 55.92 | -116.66 | 55 | 18 | 2120 | B | DIF |  |  |  | 2036 | 2197 |  |  | 117 | [14 empty] | World Stress Map | AGSXXX2013 |  | Depth is mean of DIF range quality assigned in spite of missing number due to long DIF-zone
wsm20813 | Western Canada | 53.09 | -115.87 | 49 | 15 | 3150 | B | DIF |  |  |  | 2920 | 3406 |  |  | 101 | [14 empty] | World Stress Map | AGSXXX2013 |  | Depth is mean of DIF range quality assigned in spite of missing number due to long DIF-zone
wsm20817 | Western Canada | 56.37 | -115.42 | 37 | 8 | 1100 | B | DIF |  |  |  | 1025 | 1271 |  |  | 85 | [14 empty] | World Stress Map | AGSXXX2013 |  | Depth is mean of DIF range quality assigned in spite of missing number due to long DIF-zone
wsm20818 | Western Canada | 57.35 | -118.73 | 59 | 16 | 2000 | B | DIF |  |  |  | 1810 | 2296 |  |  | 81 | [14 empty] | World Stress Map | AGSXXX2013 |  | Depth is mean of DIF range quality assigned in spite of missing number due to long DIF-zone
wsm20821 | Western Canada | 55.48 | -116.91 | 13 | 13 | 2300 | B | DIF |  |  |  | 2270 | 2401 |  |  | 77 | [14 empty] | World Stress Map | MICHBU2008 | AGSXXX2013 | Depth is mean of DIF range
wsm20854 | Western Canada | 53.09 | -115.87 | 41 | 8 | 3160 | B | BO |  | 23 |  | 2920 | 3406 |  |  | 159 | [14 empty] | World Stress Map | FORDBE1983 | BELLBA1986 | JA-268 - BELLBA86 #92
wsm20856 | Western Canada | 50.28 | -112 | 73 | 18 | 380 | B | BO |  | 6 |  | 115 | 636 |  |  | 142 | [14 empty] | World Stress Map | BELLBA1986 | ADAMXX1987 | JA-318 - BELLBA86 #141
wsm20858 | Western Canada | 51.99 | -114.86 | 59 | 8 | 2740 | B | BO |  | 9 |  | 2400 | 3078 |  |  | 259 | [14 empty] | World Stress Map | BELLBA1986 | ADAMXX1987 | JA-297 - BELLBA86 #121
wsm20859 | Western Canada | 52.1 | -114.87 | 63 | 5 | 3370 | B | BO |  | 8 |  | 3381 | 3452 |  |  | 50 | [14 empty] | World Stress Map | BELLBA1986 | ADAMXX1987 | JA-293 - BELLBA86 #117
wsm20862 | Western Canada | 53.46 | -117.07 | 52 | 7 | 4110 | B | BO |  | 16 |  | 3831 | 4078 |  |  | 125 | [14 empty] | World Stress Map | BELLBA1986 | ADAMXX1987 | JA-243 - BELLBA86 #67
wsm20863 | Western Canada | 54.18 | -116.09 | 64 | 9 | 2460 | B | BO |  | 11 |  | 2272 | 2639 |  |  | 104 | [14 empty] | World Stress Map | FORDBE1983 | BELLBA1986 | JA-230 - BELLBA86 #54
wsm20864 | Western Canada | 53.86 | -115.95 | 46 | 7 | 2910 | B | BO |  | 8 |  | 2792 | 3027 |  |  | 119 | [14 empty] | World Stress Map | BELLBA1986 | ADAMXX1987 | JA-238 - BELLBA86 #62
wsm20865 | Western Canada | 54.07 | -116.54 | 49 | 12 | 3280 | B | BO |  | 16 |  | 3092 | 3467 |  |  | 199 | [14 empty] | World Stress Map | BELLBA1986 | ADAMXX1987 | JA-234 - BELLBA86 #58
wsm20867 | Western Canada | 54.38 | -116.88 | 57 | 7 | 1640 | B | BO |  | 15 |  | 1209 | 2062 |  |  | 257 | [14 empty] | World Stress Map | BABCXX1978 | BELLBA1986 | JA-229 - BELLBA86 #53
wsm20868 | Western Canada | 54.82 | -115.34 | 37 | 6 | 2140 | B | BO |  | 11 |  | 2025 | 2250 |  |  | 134 | [14 empty] | World Stress Map | BABCXX1978 | BELLBA1986 | JA-226 - BELLBA86 #50
wsm20869 | Western Canada | 54.99 | -119.22 | 42 | 14 | 3480 | B | BO |  | 29 |  | 2976 | 3991 |  |  | 329 | [14 empty] | World Stress Map | BABCXX1978 | BELLBA1986 | JA-225 - BELLBA86 #49
wsm20870 | Western Canada | 52.29 | -114.32 | 52 | 9 | 2570 | B | BO |  | 9 |  | 2183 | 2958 |  |  | 109 | [14 empty] | World Stress Map | BABCXX1978 | BELLBA1986 | JA-287 - BELLBA86 #111
wsm20873 | Western Canada | 56.2 | -118.93 | 25 | 5 | 1940 | B | BO |  | 10 |  | 1563 | 2307 |  |  | 215 | [14 empty] | World Stress Map | FORDBE1983 | BELLBA1986 | JA-209 - BELLBA86 #33
wsm20878 | Western Canada | 58.77 | -119.57 | 61 | 11 | 1590 | B | BO |  | 13 |  | 1378 | 1800 |  |  | 109 | [14 empty] | World Stress Map | FORDBE1983 | BELLBA1986 | JA-191 - BELLBA86 #15
wsm20880 | Western Canada | 53 | -112.97 | 49 | 7 | 1150 | B | BO |  | 6 |  | 977 | 1323 |  |  | 66 | [14 empty] | World Stress Map | BELLBA1986 | ADAMXX1987 | JA-270 - BELLBA86 #94
wsm20882 | Western Canada | 52.72 | -115.81 | 54 | 8 | 3660 | B | BO |  | 6 |  | 3433 | 3889 |  |  | 251 | [14 empty] | World Stress Map | BELLBA1986 | ADAMXX1987 | JA-276 - BELLBA86 #100
wsm20906 | Western Canada | 50.6 | -114.16 | 47 | 6 | 2740 | B | BO |  | 26 |  | 2506 | 2972 |  |  | 210 | [14 empty] | World Stress Map | BABCXX1978 | BELLBA1986 | JA-315 - BELLBA86 #138
wsm20909 | Western Canada | 52.25 | -114.2 | 47 | 14 | 2050 | B | BO |  | 8 |  | 1893 | 2196 |  |  | 60 | [14 empty] | World Stress Map | BELLBA2003 | BELLBA1986 | JA-288 - BELLBA86 #112
wsm20910 | Western Canada | 55.14 | -119.57 | 44 | 6 | 1050 | B | BO |  | 55 |  | 240 | 1858 | [17 empty] | World Stress Map | BELLBA1986 | AGSXXX2013 | JA-223 - BELLBA86 #47
wsm20911 | Western Canada | 55.56 | -118.17 | 25 | 8 | 2230 | B | BO |  | 6 |  | 2074 | 2388 |  |  | 66 | [14 empty] | World Stress Map | BELLBA1986 | ADAMXX1987 | JA-222 - BELLBA86 #46
wsm20913 | Western Canada | 56.14 | -118.75 | 20 | 6 | 1770 | B | BO |  | 12 |  | 1426 | 2106 |  |  | 164 | [14 empty] | World Stress Map | ADAMXX1987 | BELLBA1986 | JA-212 - BELLBA86 #36
wsm20914 | Western Canada | 56.8 | -121.65 | 36 | 4 | 1140 | B | BO |  | 3 |  | 1030 | 1240 |  |  | 156 | [14 empty] | World Stress Map | GOUGBE1981 | BELLBA1986 | JA-204 - BELLBA86 #28
wsm20915 | Western Canada | 59.24 | -119.3 | 51 | 12 | 550 | B | BO |  | 4 |  | 300 | 795 |  |  | 42 | [14 empty] | World Stress Map | FORDBE1983 | BELLBA1986 | JA-183 - BELLBA86 #7
wsm07705 | Western Canada | 59.62 | -122.93 | 57 | 6 | 580 | B | BO | 4-armCaliper | 13 |  | 236 | 922 |  |  | 212 | [14 empty] | World Stress Map | BELLXX2015
wsm09300 | Western Canada | 59.8 | -123.95 | 19 | 15 | 2750 | B | BO | 4-armCaliper | 69 |  | 233 | 5271 |  |  | 861 | [14 empty] | World Stress Map | BELLXX2015 |  | 105.5+-8.5 in mesozoic 216-1250mKB 49 BO's 113.3+-20 in paleozoic 2314-5377m 20Bos
wsm22437 | Western Canada | 59.65 | -123.06 | 32 | 7 | 560 | B | BO | 4-armCaliper | 9 |  | 205 | 916 |  |  | 318 | [14 empty] | World Stress Map | BELLXX2015 |  | SH=8.1MPa Sh=4.8MPa SV=6.3MPa PP=2.7MPa at 268m simulated
wsm22438 | Western Canada | 58.83 | -121.28 | 62 | 12 | 660 | B | BO | 4-armCaliper | 14 |  | 293 | 1031 |  |  | 287 | [14 empty] | World Stress Map | BELLXX2015 |  | SH=10.1 Sh=7.6MPa SV=7.7MPa PP=3.4MPa at 337m simulated
wsm22817 | Western Canada | 59.77 | -124.57 | 73 | 14 | 3750 | B | BO | 4-armCaliper | 14 |  | 3275 | 4215 |  |  | 331 | [14 empty] | World Stress Map | BELLXX2015
wsm41407 | Western Canada | 61.19 | -122.25 | 77 | 13 | 390 | B | BO | 4-armCaliper | 6 |  | 219 | 551 |  |  | 124 | [14 empty] | World Stress Map | BELLXX2015
wsm42409 | Western Canada | 60.45 | -123.87 | 44 | 12 | 1190 | B | BO | 4-armCaliper | 16 |  | 960 | 1428 |  |  | 113 | [14 empty] | World Stress Map | BELLXX2015 |  | SH=27.5MPa Sh=17MPa SV=25.1MPa PP= 9.8 Mpa at 980.5m simulated
Inv8 | Western Canada | 62.23 | -124.46 | 62.958 | 2.3371 | 7666.7 | B | FMF | FMF | 27 | 20190327 | 1000 | 16000 | [17 empty] | Lund Snee, J.-E., and M.D. Zoback, 2020, Multiscale variations of the crustal stress field throughout North America: Nature Communications, v. 11, p. 9, doi:10.1038/s41467-020-15841-5
A621 | Western Canada | 48.63 | -112.47 | 54.7 | 15.1 | 1683.75 | B | DIF | FMI | 87.5 | 20180419 | 1469.9 | 1913.8 |  |  | 88.7821 |  | 51.7 | 12.7 | 141.7 | 1725.5033 | B | BO | FMI | 36.5 | 20180419 | 1470.1723 | 1907.5908 | 87.4837 |  | Lund Snee, J.-E., and M.D. Zoback, 2020, Multiscale variations of the crustal stress field throughout North America: Nature Communications, v. 11, p. 9, doi:10.1038/s41467-020-15841-5 |  |  | Fisher mean but not Fisher standard deviation. Shear induced fractures and DIF included together in DIF measurement.
wsm02102 | Western Canada | 53.21 | -117.44 | 67 | 21 | 2340 | C | BO |  | 71 |  | 453 | 4228 |  |  | 708 | [14 empty] | World Stress Map | FORDBE1983 | BELLBA1986 | JA-260 - BELLBA86 #84
wsm02131 | Western Canada | 49.72 | -114.44 | 37 | 25 | 2490 | C | BO |  | 11 |  | 1809 | 3028 |  |  | 614 | [14 empty] | World Stress Map | BELLBA1986 |  | JA-325 - BELLBA86 #148
wsm02132 | Western Canada | 49.75 | -114.45 | 31 | 8 | 2760 | C | BO |  | 5 |  | 2725 | 2789 |  |  | 17 | [14 empty] | World Stress Map | BELLBA1986 |  | JA-324 - BELLBA86 #147
wsm02135 | Western Canada | 50.35 | -114.35 | 50 | 24 | 1520 | C | BO |  | 34 |  | 299 | 2744 |  |  | 827 | [14 empty] | World Stress Map | BELLBA1986 |  | JA-316 - BELLBA86 #139
wsm02139 | Western Canada | 51.91 | -115.43 | 48 | 6 | 4310 | C | BO |  | 7 |  | 3944 | 4680 |  |  | 39 | [14 empty] | World Stress Map | FORDBE1983 | BELLBA1986 | JA-300 - BELLBA86 #124
wsm02148 | Western Canada | 52.02 | -114.11 | 43 | 5 | 2610 | C | BO |  | 20 |  | 2358 | 2854 |  |  | 39 | [14 empty] | World Stress Map | BABCXX1978 | BELLBA1986 | JA-298 - BELLBA86 #122
wsm02154 | Western Canada | 53.34 | -111.53 | 56 | 2 | 540 | C | BO |  | 3 |  | 514 | 574 |  |  | 38 | [14 empty] | World Stress Map | BABCXX1978 | BELLBA1986 | JA-259 - BELLBA86 #83
wsm02166 | Western Canada | 54.04 | -116.56 | 46 | 9 | 3390 | C | BO |  | 8 |  | 3230 | 3542 |  |  | 37 | [14 empty] | World Stress Map | BELLBA1986 |  | JA-235 - BELLBA86 #59
wsm02168 | Western Canada | 54.1 | -116.57 | 47 | 9 | 3190 | C | BO |  | 4 |  | 3044 | 3342 |  |  | 49 | [14 empty] | World Stress Map | BELLBA1986 |  | JA-231 - BELLBA86 #55
wsm02174 | Western Canada | 56.07 | -115.43 | 29 | 6 | 1540 | C | BO |  | 7 |  | 1515 | 1565 |  |  | 21 | [14 empty] | World Stress Map | BABCXX1978 | BELLBA1986 | JA-214 - BELLBA86 #38
wsm02178 | Western Canada | 56.57 | -115.27 | 28 | 10 | 1200 | C | BO |  | 4 |  | 1056 | 1353 |  |  | 76 | [14 empty] | World Stress Map | BELLBA1986 |  | JA-206 - BELLBA86 #30
wsm02181 | Western Canada | 53.47 | -109.3 | 31 | 4 | 450 | C | BO |  | 4 |  | 364 | 532 |  |  | 51 | [14 empty] | World Stress Map | BELLBA1986 |  | JA-247 - BELLBA86 #71
wsm02190 | Western Canada | 49.33 | -109.58 | 49 | 4 | 1320 | C | BO |  | 2 |  | 1272 | 1362 |  |  | 48 | [14 empty] | World Stress Map | BELLBA1986 |  | JA-330 - BELLBA86 #153
wsm02197 | Western Canada | 58.71 | -119.1 | 60 | 4 | 1540 | C | BO |  | 3 |  | 1440 | 1632 |  |  | 43 | [14 empty] | World Stress Map | BELLBA1986 |  | JA-192 - BELLBA86 #17
wsm02258 | Western Canada | 60.13 | -124.13 | 38 | 12 | 3750 | C | BO |  | 8 |  | 3100 | 4402 |  |  | 50 | [14 empty] | World Stress Map | COXXXX1983 | COXXXX1984 | many more BO of same orientation"" - very deep consistent data
wsm02263 | Western Canada | 59.79 | -121.06 | 0 | 17 | 1780 | C | BO |  | 6 |  | 1746 | 1816 |  |  | 10 | [14 empty] | World Stress Map | FORDBE1983 | BELLBA1986 | JA-177 - BELLBA86 #1
wsm20574 | Western Canada | 53.6 | -115.18 | 34 | 2 | 2180 | C | BO |  | 10 |  | 1984 | 2376 |  |  | 80 | [14 empty] | World Stress Map | FORDBE1983 | BELLBA1986 | JA-241 - BELLBA86 #65
wsm20577 | Western Canada | 58.46 | -119.15 | 160 | 6 | 1640 | C | BO |  | 9 |  | 1497 | 1784 |  |  | 42 | [14 empty] | World Stress Map | FORDBE1983 | BELLBA1986 | JA-198 - BELLBA86 #22
wsm20579 | Western Canada | 58.55 | -119.46 | 137 | 12 | 1580 | C | BO |  | 5 |  | 1417 | 1732 |  |  | 109 | [14 empty] | World Stress Map | FORDBE1983 | BELLBA1986 | JA-195 - BELLBA86 #19
wsm20580 | Western Canada | 59.3 | -119.4 | 50 | 15 | 1110 | C | BO |  | 4 |  | 1470 | 1751 |  |  | 49 | [14 empty] | World Stress Map | FORDBE1983 | BELLBA1986 | JA-180 - BELLBA86 #4
wsm20617 | Western Canada | 54.99 | -114.83 | 37 | 10 | 1050 | C | BO |  |  |  | 473 | 1605 |  |  | 564 | [14 empty] | World Stress Map | BELLBA2003 |  | C quality due to large thickness of breakout and small sd depth is mean of breakout range
wsm20618 | Western Canada | 54.99 | -118.83 | 33 | 9 | 1900 | C | BO |  |  |  | 1606 | 2252 |  |  | 297 | [14 empty] | World Stress Map | BELLBA2003 |  | C quality due to large thickness of breakout and small sd depth is mean of breakout range
wsm20619 | Western Canada | 49.81 | -112.2 | 63 | 7 | 750 | C | BO |  |  |  | 681 | 825 |  |  | 144 | [14 empty] | World Stress Map | BELLPR1994 | BELLBA2003 | C quality due to large thickness of breakout and small sd depth is mean of breakout range
wsm20620 | Western Canada | 49.97 | -113.83 | 57 | 3 | 2200 | C | BO |  |  |  | 2133 | 2281 |  |  | 125 | [14 empty] | World Stress Map | BELLPR1994 | BELLBA2003 | C quality due to large thickness of breakout and small sd depth is mean of breakout range
wsm20640 | Western Canada | 50.01 | -113.41 | 39 | 7 | 1890 | C | BO |  | 7 |  | 1826 | 1953 |  |  | 25 | [14 empty] | World Stress Map | BABCXX1978 | BELLBA1986 | JA-321 - BELLBA86 #144
wsm20641 | Western Canada | 50.09 | -113.49 | 48 | 6 | 1980 | C | BO |  | 15 |  | 1826 | 2141 |  |  | 34 | [14 empty] | World Stress Map | BABCXX1978 | BELLBA1986 | JA-319 - BELLBA86 #142
wsm20649 | Western Canada | 52.4 | -114.18 | 42 | 11 | 1960 | C | BO |  | 5 |  | 1820 | 2094 |  |  | 72 | [14 empty] | World Stress Map | BELLBA1986 | ADAMXX1987 | JA-283 - BELLBA86 #107
wsm20650 | Western Canada | 52.43 | -111.79 | 39 | 12 | 890 | C | BO |  | 4 |  | 799 | 975 |  |  | 34 | [14 empty] | World Stress Map | BELLBA1986 | ADAMXX1987 | JA-281 - BELLBA86 #105
wsm20653 | Western Canada | 52.9 | -113.35 | 59 | 4 | 1170 | C | BO |  | 3 |  | 1119 | 1228 |  |  | 71 | [14 empty] | World Stress Map | BELLBA1986 | ADAMXX1987 | JA-273 - BELLBA86 #97
wsm20791 | Western Canada | 56.65 | -118.61 | 10 | 21 | 1800 | C | DIF |  |  |  | 1053 | 2490 |  |  | 375 | [14 empty] | World Stress Map | AGSXXX2013 |  | Depth is mean of DIF range quality assigned in spite of missing number due to long DIF-zone
wsm20795 | Western Canada | 56.65 | -118.61 | 10 | 22 | 1800 | C | DIF |  |  |  | 1053 | 2490 |  |  | 347 | [14 empty] | World Stress Map | AGSXXX2013 |  | Depth is mean of DIF range quality assigned in spite of missing number due to long DIF-zone
wsm20798 | Western Canada | 55.01 | -115.55 | 21 | 20 | 1300 | C | DIF |  |  |  | 382 | 2195 |  |  | 267 | [14 empty] | World Stress Map | AGSXXX2013 |  | Depth is mean of DIF range quality assigned in spite of missing number due to long DIF-zone
wsm20805 | Western Canada | 56.83 | -115.9 | 29 | 19 | 1100 | C | DIF |  |  |  | 575 | 1586 |  |  | 173 | [14 empty] | World Stress Map | AGSXXX2013 |  | Depth is mean of DIF range quality assigned in spite of missing number due to long DIF-zone
wsm20809 | Western Canada | 55.34 | -118.68 | 35 | 1 | 2450 | C | DIF |  |  |  | 2088 | 2983 |  |  | 120 | [14 empty] | World Stress Map | MICHBU2008 | AGSXXX2013 | depth is mean of DIF range C quality due to likeliness of a low number of DIFs
wsm20814 | Western Canada | 54.99 | -119.29 | 32 | 6 | 1300 | C | BO |  |  |  | 473 | 2382 |  |  | 96 | [14 empty] | World Stress Map | AGSXXX2013 |  | Depth is mean of breakout range quality assigned in spite of missing number due to long breakout zone
wsm20815 | Western Canada | 52.91 | -116.23 | 54 | 3 | 4200 | C | DIF |  |  |  | 3728 | 4693 |  |  | 94 | [14 empty] | World Stress Map | AGSXXX2013 |  | Depth is mean of DIF range quality assigned in spite of missing number due to long DIF-zone
wsm20816 | Western Canada | 53.45 | -117.06 | 52 | 7 | 4100 | C | DIF |  |  |  | 3831 | 4347 |  |  | 86 | [14 empty] | World Stress Map | AGSXXX2013 |  | Depth is mean of DIF range quality assigned in spite of missing number due to long DIF-zone
wsm20819 | Western Canada | 59.7 | -121.03 | 68 | 3 | 320 | C | BO |  |  |  | 280 | 362 |  |  | 79 | [14 empty] | World Stress Map | AGSXXX2013 |  | Depth is mean of breakout range quality assigned in spite of missing number due to long breakout zone
wsm20820 | Western Canada | 53.38 | -115.27 | 59 | 4 | 2240 | C | DIF |  |  |  | 2063 | 2410 |  |  | 77 | [14 empty] | World Stress Map | AGSXXX2013 |  | Depth is mean of DIF range quality assigned in spite of missing number due to long DIF-zone
wsm20822 | Western Canada | 52.08 | -112.89 | 65 | 4 | 1700 | C | BO |  |  |  | 1455 | 2027 |  |  | 74 | [14 empty] | World Stress Map | AGSXXX2013 |  | Depth is mean of breakout range quality assigned in spite of missing number due to long breakout zone
wsm20823 | Western Canada | 53.59 | -115.18 | 31 | 6 | 2000 | C | DIF |  |  |  | 1978 | 2097 |  |  | 70 | [14 empty] | World Stress Map | AGSXXX2013 |  | Depth is mean of DIF range C quality due to missing number of DIFs
wsm20824 | Western Canada | 55.01 | -115.55 | 14 | 22 | 1300 | C | BO |  |  |  | 382 | 2195 |  |  | 68 | [14 empty] | World Stress Map | AGSXXX2013 |  | Depth is mean of breakout range quality assigned in spite of missing number due to long breakout zone
wsm20825 | Western Canada | 54.99 | -119.22 | 43 | 10 | 3500 | C | DIF |  |  |  | 2970 | 4025 |  |  | 65 | [14 empty] | World Stress Map | AGSXXX2013 |  | Depth is mean of DIF range quality assigned in spite of missing number due to long DIF-zone
wsm20827 | Western Canada | 52.28 | -114.32 | 54 | 6 | 2500 | C | DIF |  |  |  | 2187 | 2958 |  |  | 62 | [14 empty] | World Stress Map | AGSXXX2013 |  | Depth is mean of DIF range quality assigned in spite of missing number due to long DIF-zone
wsm20828 | Western Canada | 55.82 | -117.84 | 40 | 7 | 1550 | C | BO |  |  |  | 1162 | 1957 |  |  | 62 | [14 empty] | World Stress Map | MICHBU2008 | AGSXXX2013 | depth is mean of breakout range
wsm20829 | Western Canada | 52.08 | -112.89 | 67 | 17 | 1700 | C | DIF |  |  |  | 1455 | 2027 |  |  | 62 | [14 empty] | World Stress Map | AGSXXX2013 |  | Depth is mean of DIF range quality assigned in spite of missing number due to long DIF-zone
wsm20830 | Western Canada | 57.29 | -119.7 | 43 | 3 | 1600 | C | BO |  |  |  | 660 | 2610 |  |  | 50 | [14 empty] | World Stress Map | AGSXXX2013 |  | Depth is mean of breakout range quality assigned in spite of missing number due to long breakout zone
wsm20831 | Western Canada | 55.34 | -118.68 | 54 | 18 | 2450 | C | BO |  |  |  | 2088 | 2983 |  |  | 40 | [14 empty] | World Stress Map | MICHBU2008 | AGSXXX2013 | depth is mean of breakout range
wsm20832 | Western Canada | 54.13 | -117.26 | 50 | 4 | 3400 | C | DIF |  |  |  | 2872 | 3920 |  |  | 39 | [14 empty] | World Stress Map | AGSXXX2013 |  | Depth is mean of DIF range quality assigned in spite of missing number due to long DIF-zone
wsm20833 | Western Canada | 56.28 | -116.12 | 38 | 15 | 1550 | C | DIF |  |  |  | 1412 | 1704 |  |  | 39 | [14 empty] | World Stress Map | AGSXXX2013 |  | Depth is mean of DIF range quality assigned in spite of missing number due to long DIF-zone
wsm20834 | Western Canada | 54.82 | -117.95 | 40 | 6 | 3000 | C | DIF |  |  |  | 2340 | 3586 |  |  | 32 | [14 empty] | World Stress Map | AGSXXX2013 |  | Depth is mean of DIF range quality assigned in spite of missing number
wsm20835 | Western Canada | 55.72 | -117.75 | 19 | 5 | 2050 | C | DIF |  |  |  | 1823 | 2349 |  |  | 30 | [14 empty] | World Stress Map | MICHBU2008 | AGSXXX2013 | Depth is mean of DIF range
wsm20836 | Western Canada | 56.65 | -118.61 | 18 | 11 | 1800 | C | DIF |  |  |  | 1053 | 2490 |  |  | 28 | [14 empty] | World Stress Map | AGSXXX2013 |  | Depth is mean of DIF range quality assigned in spite of missing number due to long DIF-zone
wsm20860 | Western Canada | 53.38 | -115.27 | 58 | 2 | 2240 | C | BO |  | 2 |  | 2063 | 2410 |  |  | 103 | [14 empty] | World Stress Map | FORDBE1983 | BELLBA1986 | JA-250 - BELLBA86 #74
wsm20871 | Western Canada | 56.13 | -119.73 | 27 | 14 | 790 | C | BO |  | 17 |  | 320 | 1258 | [17 empty] | World Stress Map | BELLBA1986 | ADAMXX1987 | JA-210 - BELLBA86 #34
wsm20874 | Western Canada | 56.44 | -118.14 | 26 | 10 | 1860 | C | BO |  | 4 |  | 1700 | 2024 |  |  | 52 | [14 empty] | World Stress Map | BELLBA1986 | ADAMXX1987 | JA-208 - BELLBA86 #32
wsm20875 | Western Canada | 56.66 | -115.08 | 44 | 20 | 1270 | C | BO |  | 6 |  | 1214 | 1329 |  |  | 56 | [14 empty] | World Stress Map | BELLBA1986 | ADAMXX1987 | JA-205 - BELLBA86 #29
wsm20877 | Western Canada | 58.5 | -119.29 | 53 | 7 | 1580 | C | BO |  | 3 |  | 1524 | 1644 |  |  | 74 | [14 empty] | World Stress Map | BELLBA1986 | ADAMXX1987 | JA-197 - BELLBA86 #21
wsm20879 | Western Canada | 59.02 | -118.47 | 88 | 21 | 890 | C | BO |  | 12 |  | 489 | 1288 |  |  | 209 | [14 empty] | World Stress Map | BELLBA1986 | ADAMXX1987 | JA-189 - BELLBA86 #13 depth unknown TOP and BOTTOM suspected to be top and bottom of logging
wsm20881 | Western Canada | 59.12 | -118.96 | 50 | 21 | 900 | C | BO |  | 8 |  | 1275 | 1517 |  |  | 55 | [14 empty] | World Stress Map | BELLBA1986 | ADAMXX1987 | JA-185 - BELLBA86 #9
wsm20884 | Western Canada | 52.08 | -112.89 | 62 | 19 | 800 | C | BO |  |  |  | 237 | 1379 |  |  | 436 | [14 empty] | World Stress Map | BELLBA2003 | AGSXXX2013 | C quality due to large thickness of breakout and small sd depth is mean of breakout range
wsm20885 | Western Canada | 55.01 | -115.55 | 30 | 10 | 600 | C | BO |  |  |  | 382 | 865 |  |  | 417 | [14 empty] | World Stress Map | BELLBA2003 | AGSXXX2013 | C quality due to large thickness of breakout and small sd depth is mean of breakout range
wsm20886 | Western Canada | 54.42 | -111.16 | 34 | 10 | 1300 | C | DIF |  |  |  | 1252 | 1495 |  |  | 48 | [14 empty] | World Stress Map | BELLPR1994 | AGSXXX2013 | depth is mean of DIF range C quality due to missing number of DIFs
wsm20887 | Western Canada | 52.23 | -115.3 | 53 | 6 | 3850 | C | DIF |  |  |  | 3684 | 3990 |  |  | 40 | [14 empty] | World Stress Map | AGSXXX2013 |  | Depth is mean of DIF range C quality due to missing number of DIFs
wsm20888 | Western Canada | 56.22 | -120.33 | 40 | 7 | 800 | C | BO |  |  |  | 671 | 975 |  |  | 39 | [14 empty] | World Stress Map | MICHBU2008 | AGSXXX2013 | depth is mean of breakout range
wsm20889 | Western Canada | 59.3 | -119.4 | 45 | 5 | 1100 | C | DIF |  |  |  | 469 | 1751 |  |  | 23 | [14 empty] | World Stress Map | AGSXXX2013 |  | Depth is mean of DIF range quality assigned in spite of missing number due to long DIF-zone
wsm20900 | Western Canada | 56.21 | -110.99 | 60 | 23 | 200 | C | BO |  |  |  | 136 | 314 | [17 empty] | World Stress Map | BELLPR1994 | AGSXXX2013 | no information about depth available main population
wsm20905 | Western Canada | 53.19 | -114.55 | 34 | 5 | 1630 | C | BO |  | 4 |  | 1526 | 1718 |  |  | 42 | [14 empty] | World Stress Map | BELLBA1986 | ADAMXX1987 | JA-266 - BELLBA86 #90
wsm20907 | Western Canada | 53.39 | -115.28 | 45 | 4 | 720 | C | BO |  | 8 |  | 685 | 747 |  |  | 30 | [14 empty] | World Stress Map | FORDBE1983 | BELLBA1986 | JA-251 - BELLBA86 #75
wsm20908 | Western Canada | 52.47 | -115.59 | 42 | 9 | 4370 | C | BO |  | 4 |  | 4330 | 4413 |  |  | 21 | [14 empty] | World Stress Map | BELLBA1986 | ADAMXX1987 | JA-280 - BELLBA86 #104
wsm20916 | Western Canada | 59.29 | -119.2 | 63 | 10 | 1580 | C | BO |  | 4 |  | 1489 | 1667 |  |  | 42 | [14 empty] | World Stress Map | FORDBE1983 | BELLBA1986 | JA-181 - BELLBA86 #5
wsm42399 | Western Canada | 58.25 | -120.22 | 159 | 2 |  | C | DIF |  | 5 | [5 empty] | 5 | [14 empty] | World Stress Map | BELLXX2015
wsm21301 | Western Canada | 61.02 | -121.36 | 95 | 18 | 1140 | C | BO | 4-armCaliper | 8 |  | 1082 | 1197 |  |  | 70 | [14 empty] | World Stress Map | BELLXX2015 |  | SH=30.6 Mpa Sh=18.8MPa SV=26.1MPa PP=10.9MPa at 1094m depth simulated
wsm22282 | Western Canada | 59.7 | -122.92 | 147 | 16 | 330 | C | BO | 4-armCaliper | 7 |  | 238 | 417 |  |  | 84 | [14 empty] | World Stress Map | BELLXX2015 |  | SH=8.6MPa Sh=4.9MPa SV=6.4MPa PP=2.6MPa at 260m simulated
wsm22441 | Western Canada | 59.86 | -122.1 | 48 | 18 | 2360 | C | BO | 4-armCaliper | 10 |  | 2127 | 2597 |  |  | 51 | [14 empty] | World Stress Map | BELLXX2015 |  | SH=58.5MPa Sh=39.3 SV=55.8MPa PP=22.6MPa at 2258m simulated
wsm22451 | Western Canada | 59.97 | -124.3 | 22 | 4 | 3270 | C | BO | 4-armCaliper | 6 |  | 3167 | 3369 |  |  | 78 | [14 empty] | World Stress Map | BELLXX2015 |  | SH=84.8MPa Sh=57.7MPa SV=78.8MPa PP=31.9MPa at 3190m simulated
wsm22819 | Western Canada | 59.22 | -124.83 | 84 | 25 | 1010 | C | BO | 4-armCaliper | 23 |  | 323 | 1705 |  |  | 453 | [14 empty] | World Stress Map | BELLXX2015 |  | SH=21.9 Sh=14.2 SV=20.5MPa PP=7.8MPa at 775m simulated
wsm26804 | Western Canada | 59.22 | -121.98 | 72 | 22 | 1780 | C | BO | 4-armCaliper | 11 |  | 1580 | 1971 |  |  | 231 | [14 empty] | World Stress Map | BELLXX2015 |  | SH=46.3MPa Sh=32.8MPa SV=40.3MPA PP=16.2MPA at 1615 simulated
wsm32429 | Western Canada | 59.41 | -123.2 | 98 | 21 | 440 | C | BO | 4-armCaliper | 5 |  | 299 | 578 |  |  | 224 | [14 empty] | World Stress Map | BELLXX2015
wsm33020 | Western Canada | 59.5 | -123.14 | 176 | 16 | 1120 | C | BO | 4-armCaliper | 10 |  | 755 | 1492 |  |  | 89 | [14 empty] | World Stress Map | BELLXX2015 |  | SH=10.6MPa Sh=6.9MPa SV=8.6MPa PP=3.7MPa at 370.5m depth simulated and SH=22.9 Sh=15.3 SV=19.9MPA PP=8.3MPA at 834.5m depth simulated
wsm42388 | Western Canada | 60.88 | -122.61 | 74 | 22 | 1710 | C | BO | 4-armCaliper | 4 |  | 1523 | 1896 |  |  | 33 | [14 empty] | World Stress Map | BELLXX2015
wsm42402 | Western Canada | 58.91 | -123.05 | 82 | 27 | 1320 | C | BO | 4-armCaliper | 69 |  | 259 | 2387 |  |  | 666 | [14 empty] | World Stress Map | BELLXX2015 |  | SH=10.2MPa Sh=6.1MPa SV=7.4MPa PP=3.1MPa at 310.5m simulated
wsm42407 | Western Canada | 60.4 | -123.82 | 155 | 21 | 910 | C | BO | 4-armCaliper | 36 |  | 191 | 1626 |  |  | 283 | [14 empty] | World Stress Map | BELLXX2015 |  | SH=10.5MPa Sh=6.3MPa SV=9.1MPa PP=3.6MPa at 362m depth simulated
A620 | Western Canada | 48.78 | -112.78 | 46.3 | 16.1 | 2304.23 | C | DIF | FMI | 4 | 20180419 | 2184.2 | 2397.2 |  |  | 42.6049 |  | 70.6 | 9.9 | 160.6 | 2377.2876 | C | BO | FMI | 9 | 20180419 | 2351.593 | 2393.1067 | 8.3028 |  | Lund Snee, J.-E., and M.D. Zoback, 2020, Multiscale variations of the crustal stress field throughout North America: Nature Communications, v. 11, p. 9, doi:10.1038/s41467-020-15841-5 |  |  | Fisher mean but not Fisher standard deviation
wsm04572 | Western Canada | 49.71 | -112.94 | 80 |  | 160 | C | OC | U | 2 | [20 empty] | World Stress Map | KAISMA1982 |  | JA-608 - 609 averaged. Reg. assigned individually.
wsm02114 | Western Canada | 50.35 | -114.35 | 153 | 17 | 1520 | D | BO |  | 34 |  | 299 | 2744 |  |  | 827 | [14 empty] | World Stress Map | BELLBA1986 |  | JA-316 - BELLBA86 #139 - subsidiary BO set (possible drilling-induced HF?)
wsm02115 | Western Canada | 49.72 | -114.44 | 147 | 16 | 2490 | D | BO |  | 11 |  | 1809 | 3028 |  |  | 614 | [14 empty] | World Stress Map | BELLBA1986 |  | JA-325 - BELLBA86 #148 - subsidiary BO set (possible drilling-induced HF?)
wsm02116 | Western Canada | 50.72 | -114.48 | 165 | 5 | 1520 | D | BO |  | 46 |  | 1064 | 1985 |  |  | 163 | [14 empty] | World Stress Map | BELLBA1986 |  | JA-314 - BELLBA86 #137 - subsidiary BO set (possible drilling-induced HF?)
wsm02117 | Western Canada | 51.05 | -114.75 | 138 | 6 | 2100 | D | BO |  | 21 |  | 1733 | 2603 |  |  | 312 | [14 empty] | World Stress Map | BELLBA1986 |  | JA-310 - BELLBA86 #133 - subsidiary BO set (possible drilling-induced HF?)
wsm02118 | Western Canada | 51.97 | -115.05 | 131 | 15 | 1540 | D | BO |  | 77 |  | 284 | 2801 |  |  | 1686 | [14 empty] | World Stress Map | BELLBA1986 |  | JA-296 - BELLBA86 #120 - subsidiary BO set (possible drilling-induced HF?)
wsm02119 | Western Canada | 51.84 | -115.05 | 151 | 28 | 2110 | D | BO |  | 31 |  | 494 | 3719 |  |  | 2087 | [14 empty] | World Stress Map | BELLBA1986 |  | JA-302 - BELLBA86 #126 - subsidiary BO set (possible drilling-induced HF?)
wsm02120 | Western Canada | 52.8 | -116.84 | 119 | 10 | 3460 | D | BO |  | 27 |  | 2687 | 4230 |  |  | 696 | [14 empty] | World Stress Map | BELLBA1986 |  | JA-274 - BELLBA86 #98 - subsidiary BO set.
wsm02121 | Western Canada | 57.65 | -117.14 | 144 |  | 780 | D | BO |  | 2 |  | 113 | 1439 |  |  | 31 | [14 empty] | World Stress Map | BELLBA1986 |  | JA-201 - BELLBA86 #25 - subsidiary BO set (possible drilling-induced HF?)
wsm02122 | Western Canada | 53.3 | -117.81 | 117 | 18 | 1440 | D | BO |  | 30 |  | 303 | 2571 |  |  | 1200 | [14 empty] | World Stress Map | BELLBA1986 |  | JA-253 - BELLBA86 #77 - subsidiary BO set (possible drilling-induced HF?)
wsm02123 | Western Canada | 59.04 | -118.02 | 145 |  | 1540 | D | BO |  | 2 |  | 1512 | 1516 |  |  | 6 | [14 empty] | World Stress Map | FORDXX1982 | BELLBA1986 | JA-187 - BELLBA86 #11 - subsidiary BO set (possible drilling-induced HF?)
wsm02124 | Western Canada | 53.59 | -118.19 | 85 | 6 | 2020 | D | BO |  | 32 |  | 1574 | 2463 |  |  | 546 | [14 empty] | World Stress Map | BELLBA1986 |  | JA-240 - BELLBA86 #64 - subsidiary BO set (possible drilling-induced HF?)
wsm02125 | Western Canada | 59.07 | -118.95 | 176 |  | 1330 | D | BO |  | 2 |  | 1315 | 1353 |  |  | 12 | [14 empty] | World Stress Map | FORDBE1983 | BELLBA1986 | JA-186 - BELLBA86 #10 - subsidiary BO set (possible drilling-induced HF?)
wsm02126 | Western Canada | 53.18 | -115.84 | 47 | 3 | 3210 | D | BO |  | 2 |  | 3167 | 3251 |  |  | 29 | [14 empty] | World Stress Map | BELLBA1986 |  | JA-264 - BELLBA86 #88
wsm02127 | Western Canada | 58.7 | -121.68 | 171 | 3 | 1640 | D | BO |  | 6 |  | 1135 | 2135 |  |  | 579 | [14 empty] | World Stress Map | GOUGBE1981 | BELLBA1986 | JA-194 - BELLBA86 #18 - subsidiary BO set (possible drilling-induced HF?)
wsm02140 | Western Canada | 51.18 | -114.79 | 65 | 28 | 1690 | D | BO |  | 60 |  | 619 | 2763 |  |  | 1291 | [14 empty] | World Stress Map | BELLBA1986 |  | JA-309 - BELLBA86 #132
wsm02145 | Western Canada | 51.84 | -115.05 | 61 | 27 | 2110 | D | BO |  | 31 |  | 494 | 3719 |  |  | 2087 | [14 empty] | World Stress Map | BELLBA1986 |  | JA-302 - BELLBA86 #126
wsm02158 | Western Canada | 53.38 | -115.26 | 42 |  | 2450 | D | BO |  | 1 |  | 2437 | 2457 |  |  | 20 | [14 empty] | World Stress Map | GOUGBE1981 | BELLBA1986 | JA-252 - BELLBA86 #76
wsm02160 | Western Canada | 53.43 | -115.52 | 30 | 3 | 2630 | D | BO |  | 2 |  | 2617 | 2640 |  |  | 16 | [14 empty] | World Stress Map | FORDBE1983 | BELLBA1986 | JA-249 - BELLBA86 #73
wsm02170 | Western Canada | 56.01 | -115.34 | 33 |  | 1700 | D | BO |  | 1 |  | 1695 | 1707 |  |  | 12 | [14 empty] | World Stress Map | FORDXX1982 | BELLBA1986 | JA-219 - BELLBA86 #43
wsm02173 | Western Canada | 56.04 | -115.35 | 31 |  | 1750 | D | BO |  | 1 |  | 1731 | 1762 |  |  | 24 | [14 empty] | World Stress Map | FORDXX1982 | BELLBA1986 | JA-215 - BELLBA86 #39
wsm02177 | Western Canada | 56.58 | -115.23 | 56 |  | 1360 | D | BO |  | 4 |  | 1357 | 1360 |  |  | 3 | [14 empty] | World Stress Map | BELLBA1986 |  | JA-207 - BELLBA86 #31
wsm02180 | Western Canada | 58.95 | -118.78 | 30 |  | 1480 | D | BO |  | 1 |  | 1456 | 1495 |  |  | 37 | [14 empty] | World Stress Map | FORDXX1982 | BELLBA1986 | JA-190 - BELLBA86 #14
wsm02191 | Western Canada | 49.36 | -109.61 | 43 | 10 | 1320 | D | BO |  | 2 |  | 1270 | 1360 |  |  | 25 | [14 empty] | World Stress Map | BELLBA1986 |  | JA-328 - BELLBA86 #151
wsm02192 | Western Canada | 49.73 | -108.42 | 13 | 12 | 1340 | D | BO |  | 2 |  | 1303 | 1380 |  |  | 9 | [14 empty] | World Stress Map | BELLBA1986 |  | JA-326 - BELLBA86 #149
wsm02196 | Western Canada | 58.74 | -118.95 | 69 | 1 | 1380 | D | BO |  | 2 |  | 1337 | 1421 |  |  | 12 | [14 empty] | World Stress Map | FORDBE1983 | BELLBA1986 | JA-193 - BELLBA86 #16
wsm02215 | Western Canada | 59.04 | -118.02 | 56 |  | 1540 | D | BO |  | 2 |  | 1512 | 1516 |  |  | 6 | [14 empty] | World Stress Map | FORDXX1982 | BELLBA1986 | JA-187 - BELLBA86 #11
wsm02217 | Western Canada | 59.07 | -118.95 | 82 |  | 1330 | D | BO |  | 2 |  | 1315 | 1353 |  |  | 12 | [14 empty] | World Stress Map | FORDXX1982 | BELLBA1986 | JA-186 - BELLBA86 #10
wsm02229 | Western Canada | 59.25 | -119.25 | 39 | 1 | 1620 | D | BO |  | 3 |  | 1578 | 1666 |  |  | 39 | [14 empty] | World Stress Map | FORDBE1983 | BELLBA1986 | JA-182 - BELLBA86 #6
wsm20425 | Western Canada | 53.3 | -115.69 | 47 | 9 | 2910 | D | BO | [22 empty] | World Stress Map | ADAMXX1987 | GOUGBE1981
wsm20430 | Western Canada | 47.8 | -114.3 | 5 |  | 5000 | D | FMA | [22 empty] | World Stress Map | ADAMXX1987 | SMITSB1974 | depth assumed magnitude unknown
wsm20432 | Western Canada | 47.8 | -114.3 | 86 |  | 2000 | D | FMA |  | 2 | [20 empty] | World Stress Map | ADAMXX1987 | SBARBA1972 | Avg. 2 composite mechanisms - one NF (T-axis azimuth=275 deg.) one SS (T-axis azimuth=273 deg.) Reg. assigned individuall
wsm20435 | Western Canada | 52.21 | -115.25 | 84 |  | 4000 | D | FMA |  | 59 | [20 empty] | World Stress Map | ADAMXX1987 | WETMXX1986 | JA-969 Composite mechanism 59 events according to primary WETMXX1986 B-axis azt = 348
wsm20437 | Western Canada | 51.98 | -109.7 | 53 | 1 | 830 | D | BO |  | 1 |  | 833 | 835 |  |  | 2 | [14 empty] | World Stress Map | BELLBA1986 | ADAMXX1987 | JA-299 - BELLBA86 #123
wsm20438 | Western Canada | 52.09 | -109.94 | 61 | 13 | 760 | D | BO |  | 1 |  | 749 | 765 |  |  | 16 | [14 empty] | World Stress Map | BELLBA1986 | ADAMXX1987 | JA-294 - BELLBA86 #118
wsm20439 | Western Canada | 52.31 | -109.73 | 54 | 6 | 570 | D | BO |  | 1 |  | 534 | 599 |  |  | 35 | [14 empty] | World Stress Map | BELLBA1986 | ADAMXX1987 | JA-289 - BELLBA86 #113
wsm20440 | Western Canada | 52.33 | -109.72 | 47 | 1 | 650 | D | BO |  | 1 |  | 644 | 652 |  |  | 8 | [14 empty] | World Stress Map | BELLBA1986 | ADAMXX1987 | JA-285 - BELLBA86 #109
wsm20441 | Western Canada | 52.65 | -109.56 | 28 | 4 | 520 | D | BO |  | 1 |  | 514 | 528 |  |  | 14 | [14 empty] | World Stress Map | BELLBA1986 | ADAMXX1987 | JA-278 - BELLBA86 #102
wsm20571 | Western Canada | 59.12 | -118.96 | 140 | 13 | 900 | D | BO |  | 8 |  | 1275 | 1517 |  |  | 55 | [14 empty] | World Stress Map | BELLBA1986 |  | JA-185 - BELLBA86 #9 - subsidiary BO set (possible drilling-induced HF?)
wsm20576 | Western Canada | 56.08 | -115.36 | 157 | 5 | 1590 | D | BO |  | 3 |  | 1569 | 1609 |  |  | 12 | [14 empty] | World Stress Map | FORDBE1983 | BELLBA1986 | JA-213 - BELLBA86 #37
wsm20578 | Western Canada | 58.51 | -119.28 | 13 | 14 | 1640 | D | BO |  | 3 |  | 1589 | 1696 |  |  | 49 | [14 empty] | World Stress Map | FORDBE1983 | BELLBA1986 | JA-196 - BELLBA86 #20
wsm20581 | Western Canada | 59.02 | -118.62 | 63 | 4 | 1390 | D | BO |  | 3 |  | 1350 | 1421 |  |  | 18 | [14 empty] | World Stress Map | FORDBE1983 | BELLBA1986 | JA-188 - BELLBA86 #12
wsm20582 | Western Canada | 59.12 | -118.87 | 127 | 13 | 1410 | D | BO |  | 3 |  | 1344 | 1479 |  |  | 24 | [14 empty] | World Stress Map | FORDBE1983 | BELLBA1986 | JA-184 - BELLBA86 #8
wsm20621 | Western Canada | 54.74 | -118.64 | 41 | 10 | 2000 | D | BO |  |  |  | 1828 | 2255 |  |  | 88 | [14 empty] | World Stress Map | BELLPR1994 | BELLBA2003 | depth is mean of breakout range
wsm20622 | Western Canada | 55.3 | -110.84 | 41 | 6 | 220 | D | BO |  |  |  | 179 | 300 |  |  | 67 | [14 empty] | World Stress Map | BELLBA2003 | AGSXXX2013 | depth is mean of breakout range
wsm20623 | Western Canada | 49.88 | -112.08 | 63 | 5 | 850 | D | BO |  |  |  | 670 | 1022 |  |  | 49 | [14 empty] | World Stress Map | BELLPR1994 | BELLBA2003 | depth is mean of breakout range
wsm20624 | Western Canada | 50.81 | -111.42 | 40 | 7 | 800 | D | BO |  |  |  | 714 | 893 |  |  | 44 | [14 empty] | World Stress Map | BELLBA2003 |  | depth is mean of breakout range
wsm20625 | Western Canada | 50.72 | -112.74 | 55 | 9 | 1250 | D | BO |  |  |  | 1108 | 1420 |  |  | 36 | [14 empty] | World Stress Map | BELLBA2003 |  | depth is mean of breakout range
wsm20626 | Western Canada | 51.47 | -113.35 | 41 | 13 | 1600 | D | BO |  |  |  | 1517 | 1699 |  |  | 32 | [14 empty] | World Stress Map | BELLBA2003 |  | depth is mean of breakout range
wsm20627 | Western Canada | 50.77 | -110.33 | 80 | 34 | 700 | D | BO |  |  |  | 616 | 825 |  |  | 31 | [14 empty] | World Stress Map | BELLPR1994 | BELLBA2003 | depth is mean of breakout range
wsm20628 | Western Canada | 51.94 | -113.92 | 48 | 10 | 750 | D | BO |  |  |  | 661 | 916 |  |  | 29 | [14 empty] | World Stress Map | BELLBA2003 |  | depth is mean of breakout range
wsm20629 | Western Canada | 54.91 | -117.6 | 27 | 6 | 1640 | D | BO |  |  |  | 1600 | 1679 |  |  | 27 | [14 empty] | World Stress Map | BELLBA2003 |  | depth is mean of breakout range
wsm20630 | Western Canada | 53.33 | -111.53 | 56 | 2 | 550 | D | BO |  |  |  | 518 | 574 |  |  | 27 | [14 empty] | World Stress Map | BELLPR1994 | BELLBA2003 | depth is mean of breakout range
wsm20631 | Western Canada | 54.45 | -111.08 | 52 | 13 | 230 | D | BO |  |  |  | 203 | 249 |  |  | 24 | [14 empty] | World Stress Map | BELLPR1994 | BELLBA2003 | depth is mean of breakout range
wsm20632 | Western Canada | 49.86 | -112.06 | 68 | 6 | 720 | D | BO |  |  |  | 660 | 807 |  |  | 12 | [14 empty] | World Stress Map | BELLPR1994 | BELLBA2003 | depth is mean of breakout range
wsm20633 | Western Canada | 53.78 | -110.84 | 56 | 4 | 550 | D | BO |  |  |  | 548 | 561 |  |  | 9 | [14 empty] | World Stress Map | BELLPR1994 | BELLBA2003 | depth is mean of breakout range
wsm20634 | Western Canada | 50.05 | -112.34 | 77 | 3 | 1000 | D | BO |  |  |  | 927 | 1095 |  |  | 8 | [14 empty] | World Stress Map | BELLPR1994 | BELLBA2003 | depth is mean of breakout range
wsm20635 | Western Canada | 55.97 | -113.34 | 50 | 4 | 200 | D | BO |  |  |  | 196 | 225 |  |  | 7 | [14 empty] | World Stress Map | BELLPR1994 | BELLBA2003 | depth is mean of breakout range
wsm20636 | Western Canada | 54.11 | -110.53 | 42 | 6 | 490 | D | BO |  |  |  | 487 | 494 |  |  | 7 | [14 empty] | World Stress Map | BELLPR1994 | BELLBA2003 | depth is mean of breakout range
wsm20637 | Western Canada | 50.56 | -112.79 | 82 | 2 | 1470 | D | BO |  |  |  | 1474 | 1475 |  |  | 2 | [14 empty] | World Stress Map | BELLPR1994 | BELLBA2003
wsm20638 | Western Canada | 50.03 | -112.86 | 61 | 9 | 1320 | D | BO |  | 11 |  | 1280 | 1369 |  |  | 19 | [14 empty] | World Stress Map | BABCXX1978 | BELLBA1986 | JA-323 - BELLBA86 #146
wsm20639 | Western Canada | 50.03 | -112.86 | 46 | 2 | 1180 | D | BO |  | 3 |  | 1083 | 1275 |  |  | 27 | [14 empty] | World Stress Map | BABCXX1978 | BELLBA1986 | JA-322 - BELLBA86 #145
wsm20642 | Western Canada | 50.81 | -112.6 | 53 | 17 | 1260 | D | BO |  | 3 |  | 1205 | 1313 |  |  | 4 | [14 empty] | World Stress Map | BABCXX1978 | BELLBA1986 | JA-312 - BELLBA86 #135
wsm20646 | Western Canada | 54.7 | -110.73 | 41 | 3 | 480 | D | BO |  | 1 |  | 477 | 479 |  |  | 2 | [14 empty] | World Stress Map | GOUGBE1981 | BELLBA1986 | JA-228 - BELLBA86 #52
wsm20648 | Western Canada | 52.37 | -112.89 | 51 | 5 | 1370 | D | BO |  | 8 |  | 1222 | 1520 |  |  | 14 | [14 empty] | World Stress Map | BELLBA1986 | ADAMXX1987 | JA-284 - BELLBA86 #108
wsm20652 | Western Canada | 52.78 | -113.11 | 44 | 8 | 1370 | D | BO |  | 3 |  | 1319 | 1420 |  |  | 9 | [14 empty] | World Stress Map | BELLBA1986 | ADAMXX1987 | JA-275 - BELLBA86 #99
wsm20826 | Western Canada | 56.66 | -117.63 | 42 | 28 | 1900 | D | DIF |  |  |  | 1850 | 1915 |  |  | 65 | [14 empty] | World Stress Map | AGSXXX2013 |  | Depth is mean of DIF range quality assigned in spite of missing number due to long DIF-zone
wsm20837 | Western Canada | 55.45 | -117.83 | 42 | 3 | 2450 | D | BO |  |  |  | 2200 | 2725 |  |  | 25 | [14 empty] | World Stress Map | MICHBU2008 | AGSXXX2013 | depth is mean of breakout range
wsm20838 | Western Canada | 55.72 | -117.75 | 25 | 3 | 2050 | D | BO |  |  |  | 1823 | 2349 |  |  | 23 | [14 empty] | World Stress Map | MICHBU2008 | AGSXXX2013 | depth is mean of breakout range
wsm20839 | Western Canada | 56.75 | -119.81 | 52 | 4 | 2050 | D | BO |  |  |  | 908 | 3223 |  |  | 12 | [14 empty] | World Stress Map | AGSXXX2013 |  | Depth is mean of breakout range quality assigned in spite of missing number due to long breakout zone
wsm20840 | Western Canada | 56.75 | -119.81 | 67 | 7 | 2050 | D | DIF |  |  |  | 908 | 3223 |  |  | 8 | [14 empty] | World Stress Map | AGSXXX2013 |  | Depth is mean of DIF range quality assigned in spite of missing number due to long DIF-zone
wsm20841 | Western Canada | 57.29 | -119.7 | 54 | 1 | 1600 | D | DIF |  |  |  | 660 | 2610 |  |  | 4 | [14 empty] | World Stress Map | AGSXXX2013 |  | Depth is mean of DIF range quality assigned in spite of missing number due to long DIF-zone
wsm20842 | Western Canada | 56.18 | -116.01 | 45 | 1 | 1650 | D | DIF |  |  |  | 1493 | 1851 |  |  | 2 | [14 empty] | World Stress Map | AGSXXX2013 |  | Depth is mean of breakout range quality assigned in spite of missing number due to long breakout zone
wsm20855 | Western Canada | 57.35 | -118.73 | 83 | 9 | 2050 | D | BO |  | 4 |  | 1810 | 2296 |  |  | 82 | [14 empty] | World Stress Map | BABCXX1978 | BELLBA1986 | JA-227 - BELLBA86 #51 - subsidiary BO set (possible drilling-induced HF?)
wsm20876 | Western Canada | 57.36 | -119.47 | 46 | 10 | 2290 | D | BO |  | 3 |  | 2240 | 2344 |  |  | 65 | [14 empty] | World Stress Map | BELLBA1986 | ADAMXX1987 | JA-202 - BELLBA86 #26
wsm20890 | Western Canada | 59.32 | -123.7 | 59 | 3 | 550 | D | BO |  |  |  | 526 | 594 |  |  | 18 | [14 empty] | World Stress Map | AGSXXX2013 |  | Depth is mean of breakout range quality assigned in spite of missing number due to long breakout zone
wsm20891 | Western Canada | 56.11 | -121.21 | 55 | 7 | 350 | D | BO |  |  |  | 343 | 371 |  |  | 17 | [14 empty] | World Stress Map | AGSXXX2013 |  | Depth is mean of breakout range quality assigned in spite of missing number due to long breakout zone
wsm20892 | Western Canada | 57.16 | -123.65 | 42 | 13 | 550 | D | BO |  |  |  | 508 | 588 |  |  | 4 | [14 empty] | World Stress Map | AGSXXX2013 |  | Depth is mean of breakout range quality assigned in spite of missing number due to long breakout zone
wsm20895 | Western Canada | 54.01 | -113.52 | 58 | 3 | 1050 | D | BO |  |  |  | 1086 | 1117 | [17 empty] | World Stress Map | BELLPR1994 | AGSXXX2013 | depth is mean of breakout range
wsm20903 | Western Canada | 55.56 | -118.17 | 87 | 5 | 2230 | D | BO |  | 6 |  | 2074 | 2388 |  |  | 66 | [14 empty] | World Stress Map | BELLBA1986 | AGSXXX2013 | JA-222 - BELLBA86 #46 - subsidiary BO set (possible drilling-induced HF?)
wsm20904 | Western Canada | 56.14 | -118.75 | 170 | 4 | 1770 | D | BO |  | 12 |  | 1426 | 2106 |  |  | 164 | [14 empty] | World Stress Map | BELLBA1986 | AGSXXX2013 | JA-212 - BELLBA86 #36 - subsidiary BO set (possible drilling-induced HF?)
wsm20912 | Western Canada | 56.02 | -115.33 | 27 | 3 | 1540 | D | BO |  | 3 |  | 1497 | 1576 |  |  | 21 | [14 empty] | World Stress Map | FORDBE1983 | BELLBA1986 | JA-218 - BELLBA86 #42
wsm20917 | Western Canada | 59.49 | -119.08 | 69 |  | 1550 | D | BO |  | 2 |  | 1481 | 1622 |  |  | 9 | [14 empty] | World Stress Map | BELLBA1986 | ADAMXX1987 | JA-179 - BELLBA86 #3
wsm20918 | Western Canada | 57.23 | -113.54 | 40 | 40 | 1100 | D | BO |  |  |  | 919 | 1260 |  |  | 40 | [14 empty] | World Stress Map | AGSXXX2013 |  | Depth is mean of breakout range quality assigned in spite of missing number due to long breakout zone
wsm20919 | Western Canada | 56.91 | -114.63 | 21 | 13 | 1170 | D | BO |  |  |  | 1152 | 1217 |  |  | 25 | [14 empty] | World Stress Map | AGSXXX2013 |  | Depth is mean of breakout range quality assigned in spite of missing number due to long breakout zone
wsm20920 | Western Canada | 56.87 | -114.6 | 44 | 30 | 1100 | D | BO |  |  |  | 1016 | 1295 |  |  | 23 | [14 empty] | World Stress Map | AGSXXX2013 |  | Depth is mean of breakout range quality assigned in spite of missing number due to long breakout zone
wsm20921 | Western Canada | 56.55 | -114.48 | 34 | 27 | 1300 | D | BO |  |  |  | 1152 | 1579 |  |  | 20 | [14 empty] | World Stress Map | AGSXXX2013 |  | Depth is mean of breakout range quality assigned in spite of missing number due to long breakout zone
wsm20922 | Western Canada | 53.14 | -111.94 | 166 | 9 | 1470 | D | BO |  |  |  | 1460 | 1475 |  |  | 17 | [14 empty] | World Stress Map | AGSXXX2013 |  | Depth is mean of breakout range quality assigned in spite of missing number due to long breakout zone
wsm20923 | Western Canada | 55.07 | -110.54 | 11 | 7 | 530 | D | BO |  |  |  | 520 | 535 |  |  | 15 | [14 empty] | World Stress Map | AGSXXX2013 |  | Depth is mean of breakout range quality assigned in spite of missing number due to long breakout zone
wsm20924 | Western Canada | 56.69 | -114.38 | 24 | 15 | 1350 | D | BO |  |  |  | 1291 | 1414 |  |  | 14 | [14 empty] | World Stress Map | AGSXXX2013 |  | Depth is mean of breakout range quality assigned in spite of missing number due to long breakout zone
wsm20925 | Western Canada | 55.92 | -114.64 | 19 | 19 | 1400 | D | BO |  |  |  | 1339 | 1528 |  |  | 13 | [14 empty] | World Stress Map | AGSXXX2013 |  | Depth is mean of breakout range quality assigned in spite of missing number due to long breakout zone
wsm20926 | Western Canada | 56.7 | -114.38 | 139 | 14 | 1200 | D | BO |  |  |  | 1107 | 1332 |  |  | 11 | [14 empty] | World Stress Map | AGSXXX2013 |  | Depth is mean of breakout range quality assigned in spite of missing number due to long breakout zone
wsm20927 | Western Canada | 56.85 | -114.6 | 46 | 18 | 1140 | D | BO |  |  |  | 1138 | 1147 |  |  | 9 | [14 empty] | World Stress Map | AGSXXX2013 |  | Depth is mean of breakout range quality assigned in spite of missing number due to long breakout zone
wsm20928 | Western Canada | 56.7 | -114.38 | 39 | 28 | 1100 | D | BO |  |  |  | 1091 | 1100 |  |  | 9 | [14 empty] | World Stress Map | AGSXXX2013 |  | Depth is mean of breakout range quality assigned in spite of missing number due to long breakout zone
wsm20929 | Western Canada | 55.99 | -120.74 | 42 | 18 | 550 | D | BO |  |  |  | 502 | 601 |  |  | 8 | [14 empty] | World Stress Map | AGSXXX2013 |  | Depth is mean of breakout range quality assigned in spite of missing number due to long breakout zone
wsm20930 | Western Canada | 56.97 | -114.58 | 29 | 25 | 1220 | D | BO |  |  |  | 1203 | 1235 |  |  | 7 | [14 empty] | World Stress Map | AGSXXX2013 |  | Depth is mean of breakout range quality assigned in spite of missing number due to long breakout zone
wsm20931 | Western Canada | 56.87 | -114.6 | 164 |  | 1140 | D | BO |  | 2 |  | 1135 | 1141 |  |  | 6 | [14 empty] | World Stress Map | AGSXXX2013 |  | Depth is mean of breakout range quality assigned in spite of missing number due to long breakout zone
wsm20932 | Western Canada | 55.07 | -110.53 | 25 |  | 500 | D | BO |  |  |  | 496 | 502 |  |  | 6 | [14 empty] | World Stress Map | AGSXXX2013 |  | Depth is mean of breakout range quality assigned in spite of missing number due to long breakout zone
wsm20933 | Western Canada | 55.07 | -110.54 | 55 |  | 510 | D | BO |  |  |  | 510 | 515 |  |  | 6 | [14 empty] | World Stress Map | AGSXXX2013 |  | Depth is mean of breakout range quality assigned in spite of missing number due to long breakout zone
wsm20934 | Western Canada | 55.1 | -110.56 | 50 |  | 500 | D | BO |  |  |  | 495 | 501 |  |  | 6 | [14 empty] | World Stress Map | AGSXXX2013 |  | Depth is mean of breakout range quality assigned in spite of missing number due to long breakout zone
wsm20935 | Western Canada | 53.51 | -109.57 | 62 | 8 | 580 | D | BO |  |  |  | 548 | 583 |  |  | 5 | [14 empty] | World Stress Map | AGSXXX2013 |  | Depth is mean of breakout range quality assigned in spite of missing number due to long breakout zone
wsm20936 | Western Canada | 56.71 | -114.55 | 53 | 17 | 1460 | D | BO |  |  |  | 1465 | 1469 |  |  | 2 | [14 empty] | World Stress Map | AGSXXX2013 |  | Depth is mean of breakout range quality assigned in spite of missing number due to long breakout zone
wsm20945 | Western Canada | 53.95 | -114.42 | 45 | 5 | 1520 | D | BO |  | 2 |  | 1336 | 1697 |  |  | 12 | [14 empty] | World Stress Map | BELLBA1986 | ADAMXX1987 | JA-237 - BELLBA86 #61
wsm20946 | Western Canada | 57.65 | -117.14 | 65 | 6 | 780 | D | BO |  | 2 |  | 113 | 1439 |  |  | 31 | [14 empty] | World Stress Map | BELLBA1986 | ADAMXX1987 | JA-201 - BELLBA86 #25
wsm05528 | Western Canada | 59.25 | -122.32 | 161 | 34 | 1910 | D | BO | 4-armCaliper | 7 |  | 1352 | 2475 |  |  | 112 | [14 empty] | World Stress Map | BELLXX2015 |  | SH=42.8MPa Sh=28.9MPa SV=36.6MPa PP=14.7MPa at 1468m simulated
wsm09301 | Western Canada | 59.23 | -121.63 | 111 | 27 | 2180 | D | BO | 4-armCaliper | 9 |  | 2045 | 2318 |  |  | 73 | [14 empty] | World Stress Map | BELLXX2015 |  | SH=70.9MPa Sh=43.6MPa SV=51.6MPs PP=21.2MPA at 2115.5 m simulated
wsm10052 | Western Canada | 59.65 | -121.93 | 145 | 31 | 2150 | D | BO | 4-armCaliper | 12 |  | 2048 | 2259 |  |  | 107 | [14 empty] | World Stress Map | BELLXX2015
wsm10053 | Western Canada | 59.93 | -124.36 | 6 | 38 | 1880 | D | BO | 4-armCaliper | 46 |  | 865 | 2886 |  |  | 448 | [14 empty] | World Stress Map | BELLXX2015
wsm10055 | Western Canada | 59.94 | -123.26 | 13 | 29 | 1270 | D | BO | 4-armCaliper | 28 |  | 329 | 2217 |  |  | 509 | [14 empty] | World Stress Map | BELLXX2015 |  | mesozoic:69.5+-28 paleozoic 139.6+-10.3 SH=12.5MPa Sh=8.7MPa SV=9MPa PP=3.7MPa at 367m simulated
wsm16775 | Western Canada | 60.12 | -124.11 | 58 | 6 | 3800 | D | BO | 4-armCaliper | 5 |  | 3775 | 3833 |  |  | 29 | [14 empty] | World Stress Map | BELLXX2015 |  | location via well uwi differs to map
wsm22247 | Western Canada | 59.28 | -121.67 | 138 | 37 | 1740 | D | BO | 4-armCaliper | 22 |  | 1528 | 1949 |  |  | 145 | [14 empty] | World Stress Map | BELLXX2015
wsm22284 | Western Canada | 60.4 | -123.92 | 24 | 34 | 1790 | D | BO | 4-armCaliper | 68 |  | 758 | 2826 |  |  | 827 | [14 empty] | World Stress Map | BELLXX2015 |  | SH=21MPa Sh=13.5MPa SV=19.7MPa at778m simulated
wsm22285 | Western Canada | 58.79 | -121.6 | 112 | 14 | 1380 | D | BO | 4-armCaliper | 6 |  | 1343 | 1407 |  |  | 26 | [14 empty] | World Stress Map | BELLXX2015 |  | location questionable as well is indicated in the Bell 2015map + 1degree to the north
wsm22431 | Western Canada | 59.47 | -122.07 | 131 | 26 | 1630 | D | BO | 4-armCaliper | 35 |  | 979 | 2284 |  |  | 721 | [14 empty] | World Stress Map | BELLXX2015 |  | S=31.5MPa Sh=19MPa SV=23.5 PP=10MPa at 995.5m simulated
wsm22442 | Western Canada | 59.55 | -121.88 | 31 | 28 | 1330 | D | BO | 4-armCaliper | 10 |  | 1095 | 1560 |  |  | 190 | [14 empty] | World Stress Map | BELLXX2015
wsm22452 | Western Canada | 60.15 | -121.43 | 75 | 14 | 1740 | D | BO | 4-armCaliper | 6 |  | 1505 | 1982 |  |  | 34 | [14 empty] | World Stress Map | BELLXX2015 |  | location via well uwi differs to map
wsm22453 | Western Canada | 58.82 | -121.07 | 93 | 39 | 970 | D | BO | 4-armCaliper | 19 |  | 322 | 1624 |  |  | 281 | [14 empty] | World Stress Map | BELLXX2015 |  | SH=12.4MPa Sh=8.5MPa SV=8.5MPa PP=3.8MPa at 378m simulated
wsm22820 | Western Canada | 59.97 | -124.29 | 145 | 30 | 2630 | D | BO | 4-armCaliper | 34 |  | 1220 | 4049 |  |  | 644 | [14 empty] | World Stress Map | BELLXX2015 |  | SH=50.4 Sh=30.2MPa SV=41.2MPA PP=16.7MPa at 1669m simulated location questionable as well is indicated in the Bell 2015map + 1degree to the east
wsm28530 | Western Canada | 59.57 | -123.08 | 40 | 9 | 350 | D | BO | 4-armCaliper | 11 |  | 284 | 415 |  |  | 11 | [14 empty] | World Stress Map | BELLXX2015
wsm42406 | Western Canada | 60.35 | -121.18 | 80 | 26 | 1360 | D | BO | 4-armCaliper | 7 |  | 848 | 1876 |  |  | 125 | [14 empty] | World Stress Map | BELLXX2015 |  | SH=26.5MPa Sh=16.8MPa SV=23.5MPa PP=9.5MPa at 954m depth simulated
wsm04571 | Western Canada | 54.5 | -110.2 | 38 |  | 450 | E | HFM | [22 empty] | World Stress Map | BELLBA1986 |  | JA-620 - steam injection by Imperial Oil - induced fractures inferred between 030 and 045. Reg. assigned individually. Reg
wsm20426 | Western Canada | 49.71 | -112.94 | 70 | 20 | 170 | E | OC | [22 empty] | World Stress Map | ADAMXX1987 | KAISMA1982 | same borehole as CAN321
wsm20427 | Western Canada | 49.71 | -112.94 | 90 |  | 150 | E | OC | [22 empty] | World Stress Map | ADAMXX1987 | KAISMA1982 | same borehole as CAN321
wsm20529 | Western Canada | 52.67 | -109.48 | 73 |  |  | E | BO | [22 empty] | World Stress Map | HAMIXX2008
wsm20530 | Western Canada | 53.47 | -109.31 | 31 |  |  | E | BO | [22 empty] | World Stress Map | HAMIXX2008
wsm20531 | Western Canada | 49.33 | -109.58 | 10 |  | 100 | E | BO | [22 empty] | World Stress Map | HAMIXX2008 | BELLPR1994
wsm20532 | Western Canada | 51.43 | -109.32 | 52 |  |  | E | BO | [22 empty] | World Stress Map | HAMIXX2008
wsm20533 | Western Canada | 50.81 | -108.71 | 34 |  |  | E | BO | [22 empty] | World Stress Map | HAMIXX2008 |  | secondary source: Husky Energy
wsm20534 | Western Canada | 50.87 | -108.23 | 80 |  |  | E | BO | [22 empty] | World Stress Map | HAMIXX2008 |  | secondary source: Husky Energy
wsm20588 | Western Canada | 49.09 | -113.38 | 53 |  |  | E | BO | [22 empty] | World Stress Map | BELLPR1994 |  | no information about depth available
wsm20596 | Western Canada | 51.83 | -114.94 | 67 |  |  | E | BO | [22 empty] | World Stress Map | BELLPR1994 |  | no information about depth available the same as Well 06-16-33-7W5?
wsm20597 | Western Canada | 52.08 | -112.89 | 63 |  |  | E | BO | [22 empty] | World Stress Map | BELLPR1994 |  | no information about depth available main population
wsm20598 | Western Canada | 52.08 | -112.89 | 139 |  |  | E | BO | [22 empty] | World Stress Map | BELLPR1994 |  | no information about depth available secondary population
wsm20599 | Western Canada | 52.47 | -115.89 | 60 |  |  | E | BO | [22 empty] | World Stress Map | BELLPR1994 |  | no information about depth available main population
wsm20600 | Western Canada | 52.47 | -115.89 | 134 |  |  | E | BO | [22 empty] | World Stress Map | BELLPR1994 |  | no information about depth available secondary population
wsm20601 | Western Canada | 53.27 | -117.23 | 47 |  |  | E | BO | [22 empty] | World Stress Map | BELLPR1994 |  | no information about depth available main population
wsm20602 | Western Canada | 53.27 | -117.23 | 103 |  |  | E | BO | [22 empty] | World Stress Map | BELLPR1994 |  | no information about depth available secondary population
wsm20603 | Western Canada | 53.46 | -115.79 | 42 |  |  | E | BO | [22 empty] | World Stress Map | BELLPR1994 |  | no information about depth available
wsm20604 | Western Canada | 54.78 | -119.1 | 44 |  |  | E | BO | [22 empty] | World Stress Map | BELLPR1994 |  | no information about depth available
wsm20605 | Western Canada | 54.8 | -119.1 | 41 |  |  | E | BO | [22 empty] | World Stress Map | BELLPR1994 |  | no information about depth available
wsm20606 | Western Canada | 55.3 | -110.83 | 41 |  |  | E | BO | [22 empty] | World Stress Map | BELLPR1994 |  | no information about depth available
wsm20607 | Western Canada | 56.01 | -122.19 | 46 |  | 140 | E | OC | [22 empty] | World Stress Map | BELLPR1994 | IMRIXX1991 | Averaged azimuth
wsm20608 | Western Canada | 56.02 | -122.2 | 20 |  | 140 | E | OC | [22 empty] | World Stress Map | BELLPR1994 | IMRIXX1991 | Averaged azimuth
wsm20609 | Western Canada | 51.07 | -115.35 | 60 |  | 250 | E | OC | [22 empty] | World Stress Map | BELLPR1994 | GRANXX1970 | Coal mine roof SH max 55 - 66
wsm20610 | Western Canada | 50.81 | -112.6 | 57 |  |  | E | BO | [22 empty] | World Stress Map | BELLPR1994 |  | no information about depth available
wsm20611 | Western Canada | 50.59 | -110.32 | 63 |  |  | E | BO | [22 empty] | World Stress Map | BELLPR1994 |  | no information about depth available main population
wsm20612 | Western Canada | 50.59 | -110.32 | 170 |  |  | E | BO | [22 empty] | World Stress Map | BELLPR1994 |  | no information about depth available secondary population
wsm20780 | Western Canada | 56.45 | -116.69 | 55 |  |  | E | BO | [22 empty] | World Stress Map | MICHBU2008
wsm20843 | Western Canada | 57.29 | -119.7 | 58 | 3 | 750 | E | BO |  |  |  | 660 | 910 | [17 empty] | World Stress Map | AGSXXX2013 |  | Depth is mean of breakout range quality assigned in spite of missing number due to long breakout zone
wsm20844 | Western Canada | 53.48 | -115.13 | 37 | 3 | 2100 | E | BO |  |  |  | 2062 | 2192 | [17 empty] | World Stress Map | AGSXXX2013 |  | Depth is mean of breakout range quality assigned in spite of missing number due to long breakout zone
wsm20845 | Western Canada | 56.53 | -120.56 | 31 | 6 | 1050 | E | BO |  |  |  | 965 | 1186 | [17 empty] | World Stress Map | AGSXXX2013 |  | Depth is mean of breakout range quality assigned in spite of missing number due to long breakout zone
wsm20846 | Western Canada | 56.18 | -119.23 | 15 | 9 | 600 | E | BO |  |  |  | 258 | 1084 | [17 empty] | World Stress Map | MICHBU2008 | AGSXXX2013 | depth is mean of breakout range
wsm20847 | Western Canada | 54.99 | -119.29 | 33 | 9 | 1900 | E | BO |  |  |  | 1606 | 2252 | [17 empty] | World Stress Map | AGSXXX2013 |  | Depth is mean of breakout range quality assigned in spite of missing number due to long breakout zone
wsm20848 | Western Canada | 54.99 | -119.29 | 37 | 10 | 1000 | E | BO |  |  |  | 473 | 1605 | [17 empty] | World Stress Map | AGSXXX2013 |  | Depth is mean of breakout range quality assigned in spite of missing number due to long breakout zone
wsm20849 | Western Canada | 56.28 | -111.67 | 34 | 11 | 300 | E | BO |  |  |  | 245 | 348 | [17 empty] | World Stress Map | AGSXXX2013 |  | Depth is mean of breakout range quality assigned in spite of missing number due to long breakout zone
wsm20850 | Western Canada | 52.08 | -112.89 | 40 | 13 | 1300 | E | BO |  |  |  | 1281 | 1379 | [17 empty] | World Stress Map | AGSXXX2013 |  | Depth is mean of breakout range quality assigned in spite of missing number due to long breakout zone
wsm20851 | Western Canada | 52.25 | -112.95 | 60 | 15 | 250 | E | BO |  |  |  | 178 | 451 | [17 empty] | World Stress Map | AGSXXX2013 |  | Depth is mean of breakout range quality assigned in spite of missing number due to long breakout zone
wsm20852 | Western Canada | 55.01 | -115.55 | 23 | 15 | 1700 | E | BO |  |  |  | 1260 | 2195 | [17 empty] | World Stress Map | AGSXXX2013 |  | Depth is mean of breakout range quality assigned in spite of missing number due to long breakout zone
wsm20893 | Western Canada | 50.81 | -111.42 | 60 | 2 | 1800 | E | BO |  |  |  | 1803 | 1833 | [17 empty] | World Stress Map | AGSXXX2013 |  | Depth is mean of breakout range quality assigned in spite of missing number due to long breakout zone
wsm20894 | Western Canada | 53.3 | -115.48 | 45 | 3 | 2700 | E | BO |  |  |  | 2706 | 2735 | [17 empty] | World Stress Map | AGSXXX2013 |  | Depth is mean of breakout range quality assigned in spite of missing number due to long breakout zone
wsm20896 | Western Canada | 56.08 | -111.85 | 23 | 4 | 340 | E | BO |  |  |  | 335 | 350 | [17 empty] | World Stress Map | AGSXXX2013 |  | Depth is mean of breakout range quality assigned in spite of missing number due to long breakout zone
wsm20897 | Western Canada | 57.35 | -118.73 | 48 | 11 | 2300 | E | BO |  |  |  | 2254 | 2364 | [17 empty] | World Stress Map | AGSXXX2013 |  | Depth is mean of breakout range quality assigned in spite of missing number due to long breakout zone
wsm20898 | Western Canada | 52.99 | -116.46 | 37 | 14 | 3400 | E | BO |  |  |  | 3226 | 3609 | [17 empty] | World Stress Map | AGSXXX2013 |  | Depth is mean of breakout range quality assigned in spite of missing number due to long breakout zone
wsm20899 | Western Canada | 57.21 | -110.83 | 27 | 18 | 220 | E | BO |  |  |  | 206 | 243 | [17 empty] | World Stress Map | AGSXXX2013 |  | Depth is mean of breakout range quality assigned in spite of missing number due to long breakout zone
wsm20901 | Western Canada | 54.65 | -110.68 | 55 |  | 200 | E | BO |  |  |  | 198 | 221 | [17 empty] | World Stress Map | BELLPR1994 | AGSXXX2013 | depth is mean of breakout range
wsm20902 | Western Canada | 56.21 | -110.99 | 139 |  | 200 | E | BO |  |  |  | 136 | 314 | [17 empty] | World Stress Map | BELLPR1994 | AGSXXX2013 | no information about depth available secondary population
wsm20937 | Western Canada | 56.21 | -110.96 | 34 |  | 260 | E | BO |  |  |  | 266 | 268 | [17 empty] | World Stress Map | BELLPR1994 | AGSXXX2013 | depth is mean of breakout range
wsm20938 | Western Canada | 54.7 | -110.82 | 999 |  | 1300 | E | BO |  |  |  | 132 | 133 |  |  | 0 | [14 empty] | World Stress Map | AGSXXX2013 |  | Depth is mean of breakout range quality assigned in spite of missing number due to long breakout zone
wsm20939 | Western Canada | 56.65 | -118.61 | 123 |  | 1050 | E | BO |  |  |  | 1053 | 1057 | [17 empty] | World Stress Map | AGSXXX2013 |  | Depth is mean of breakout range quality assigned in spite of missing number due to long breakout zone
wsm20940 | Western Canada | 56.56 | -118.29 | 57 | 4 | 860 | E | BO |  |  |  | 853 | 866 | [17 empty] | World Stress Map | MICHBU2008 | AGSXXX2013 | depth is mean of breakout range
wsm20941 | Western Canada | 52.8 | -112.27 | 11 | 9 | 1450 | E | BO |  |  |  | 1470 | 1491 | [17 empty] | World Stress Map | AGSXXX2013 |  | Depth is mean of breakout range quality assigned in spite of missing number due to long breakout zone
wsm20942 | Western Canada | 52.8 | -112.27 | 130 | 27 | 1700 | E | BO |  |  |  | 1710 | 1736 | [17 empty] | World Stress Map | AGSXXX2013 |  | Depth is mean of breakout range quality assigned in spite of missing number due to long breakout zone
wsm22255 | Western Canada | 62.2 | -124.2 | 156 | 8 |  | E | SWS | [22 empty] | World Stress Map | BUCHXX1990
wsm42398 | Western Canada | 58.25 | -120.1 | 140 | 7 |  | E | BO | [7 empty] | 49 | [14 empty] | World Stress Map | BELLXX2015
wsm42400 | Western Canada | 58.64 | -121.12 | 146 | 7 |  | E | BO | [7 empty] | 10 | [14 empty] | World Stress Map | BELLXX2015
wsm16722 | Western Canada | 58.77 | -122.61 | 33 | 41 | 1760 | E | BO | 4-armCaliper | 10 |  | 1628 | 1893 |  |  | 38 | [14 empty] | World Stress Map | BELLXX2015
wsm22439 | Western Canada | 59.66 | -122.95 | 38 | 7 | 510 | E | BO | 4-armCaliper | 1 |  | 510 | 514 |  |  | 4 | [14 empty] | World Stress Map | BELLXX2015
wsm22440 | Western Canada | 59.86 | -122.05 | 49 | 2 | 710 | E | BO | 4-armCaliper | 2 |  | 557 | 860 |  |  | 37 | [14 empty] | World Stress Map | BELLXX2015 |  | SH=12.2MPa Sh=7.6MPa SV=10.7MPa PP=4.3MPa at 435m simulated
wsm22816 | Western Canada | 59.67 | -122.2 | 54 | 5 | 2360 | E | BO | 4-armCaliper | 2 |  | 2342 | 2379 |  |  | 12 | [14 empty] | World Stress Map | BELLXX2015 |  | SH=69MPa Sh=43MPa SV=57.2MPa PP=23.7MPa at 2374m simulated
wsm22818 | Western Canada | 61.23 | -121.84 | 59 | 19 | 850 | E | BO | 4-armCaliper | 2 |  | 794 | 903 |  |  | 27 | [14 empty] | World Stress Map | BELLXX2015 |  | SH=23.5 Sh=13.7MPa SV=20.5MPa PP=8.1MPa at 805.5m simulated
wsm28529 | Western Canada | 59.4 | -121.79 | 52 | 57 | 1200 | E | BO | 4-armCaliper | 37 |  | 292 | 2103 |  |  | 548 | [14 empty] | World Stress Map | BELLXX2015 |  | SH=10.2MPa Sh=5.9MPa SV=7.3MPa PP=3MPa at 297.5m simulated
wsm28531 | Western Canada | 59.32 | -121.83 | 157 | 47 | 2150 | E | BO | 4-armCaliper | 6 |  | 2001 | 2306 |  |  | 126 | [14 empty] | World Stress Map | BELLXX2015 |  | SH=58.7MPa Sh=40.7MPa SV=50.6MPa PP=20.3MPa at 2034m depth simulated
wsm42403 | Western Canada | 60.01 | -124.27 | 25 | 50 | 2610 | E | BO | 4-armCaliper | 36 |  | 800 | 4413 |  |  | 841 | [14 empty] | World Stress Map | BELLXX2015 |  | SH=33.3MPa Sh=22.7MPa SV=31.1MPa PP=12.5MPa at 1255m simulated
wsm42404 | Western Canada | 60.19 | -121.14 | 116 | 51 | 1480 | E | BO | 4-armCaliper | 15 |  | 972 | 1989 |  |  | 102 | [14 empty] | World Stress Map | BELLXX2015 |  | SH=27MPa Sh=17.4MPa SV=24.2MPa PP=9.8MPa at 979m depth simulated
wsm42405 | Western Canada | 60.33 | -124.44 | 119 | 57 | 660 | E | BO | 4-armCaliper | 22 |  | 157 | 1161 |  |  | 414 | [14 empty] | World Stress Map | BELLXX2015
wsm42408 | Western Canada | 60.43 | -123.89 | 60 | 50 | 1260 | E | BO | 4-armCaliper | 6 |  | 1105 | 1414 |  |  | 22 | [14 empty] | World Stress Map | BELLXX2015
wsm42410 | Western Canada | 60.65 | -123.8 | 74 |  | 1420 | E | BO | 4-armCaliper | 1 |  | 1414 | 1419 |  |  | 5 | [14 empty] | World Stress Map | BELLXX2015
wsm04570 | Western Canada | 57.7 | -115.18 | 55 |  | 240 | E | OC | U | 1 | [20 empty] | World Stress Map | BELLXX1985 |  | JA-1174 - lightest of 3 overcores in roof - P=66 - 62 - 55. Reg. assigned individually.
A624 | Williston | 48.65 | -103.91 | 47.3 | 8.9 | 2557.36 | A | DIF | FMI | 149 | 20180419 | 2305.6 | 2758.2 |  |  | 90.5195 | [14 empty] | Lund Snee, J.-E., and M.D. Zoback, 2020, Multiscale variations of the crustal stress field throughout North America: Nature Communications, v. 11, p. 9, doi:10.1038/s41467-020-15841-5 |  |  | Fisher mean but not Fisher standard deviation
A379 | Williston | 48.3 | -103.5 | 48.1555 | 9.546 | 3218.05 | A | HFS | MICROSEIS | 2847 | 20170913 | 2928.5 | 3393.3 | [17 empty] | Lund Snee, J.-E., and M.D. Zoback, 2020, Multiscale variations of the crustal stress field throughout North America: Nature Communications, v. 11, p. 9, doi:10.1038/s41467-020-15841-5 |  |  | SHmax orientation and standard deviations are from Fisher statistics applied to aligned microseismic event orientations defining hydraulic fractures from 5 wells. Average event depth is approximate.
A538 | Williston | 48.13 | -103.25 | 48.8 | 2.8 | 3368 | A | HFS | MICROSEIS | 27 | 20140213 | 3307.08 | 3429 | [17 empty] | Unpublished |  |  | SHmax orientation estimated from Fisher mean of orientations of aligned microseismic events defining hydraulic fractures measured from contractor report.
A539 | Williston | 48.1 | -103.28 | 48.6 | 2.5 | 3453 | A | HFS | MICROSEIS | 16 | 20140401 | 3361.9 | 3544.8 | [17 empty] | Unpublished |  |  | SHmax orientation estimated from Fisher mean of orientations of aligned microseismic events defining hydraulic fractures measured from contractor report.
A541 | Williston | 48.13 | -103.24 | 48.7 | 3.9 | 3322 | A | HFS | MICROSEIS | 41 | 20140901 | 3261.04 | 3382.96 | [17 empty] | Unpublished |  |  | SHmax orientation estimated from Fisher mean of orientations of aligned microseismic events defining hydraulic fractures measured from contractor report. Depths approximated from public well information and contractor reports.
A841 | Williston | 47.55 | -102.89 | 53.2881 | 4.8814 | 3398.52 | A | HFS | MICROSEIS | 35 | 20190107 | 3352.8 | 3444.2 | [17 empty] | Lund Snee, J.-E., and M.D. Zoback, 2020, Multiscale variations of the crustal stress field throughout North America: Nature Communications, v. 11, p. 9, doi:10.1038/s41467-020-15841-5 | Dohmen, T., J. Zhang, L. Barker, and J.P. Blangy, 2017, Microseismic magnitudes and b-values for delineating hydraulic fracturing and depletion: SPE Journal, v. 22, no. 5, p. 1–11, doi:https://doi.org/10.2118/186096-PA | Cipolla, C.L., M. Motiee, and A. Kechemir, 2018, Integrating Microseismic, Geomechanics, Hydraulic Fracture Modeling, and Reservoir Simulation to Characterize Parent Well Depletion and Infill Well Performance in the Bakken: Proceedings of the 6th Unconventional Resources Technology Conference, p. 1–12, doi:10.15530/urtec-2018-2899721 | Depths are approximated from figures in paper and subject to uncertainty.
A397 | Williston | 48.1 | -103.5 | 44.898 | 19.597 | 3361.61 | B | HFS | MICROSEIS | 156 | 20170913 | 3210.8 | 3563.1 | [17 empty] | Lund Snee, J.-E., and M.D. Zoback, 2020, Multiscale variations of the crustal stress field throughout North America: Nature Communications, v. 11, p. 9, doi:10.1038/s41467-020-15841-5 |  |  | Hydrofrac orientations yielding SHmax orientation are from 1 well's table of aligned microseismic events.
A398 | Williston | 48.1 | -103.5 | 44.99 | 17.338 | 3357.34 | B | HFS | MICROSEIS | 140 | 20170913 | 3253.4 | 3437.5 | [17 empty] | Lund Snee, J.-E., and M.D. Zoback, 2020, Multiscale variations of the crustal stress field throughout North America: Nature Communications, v. 11, p. 9, doi:10.1038/s41467-020-15841-5 |  |  | Hydrofrac orientations yielding SHmax orientation are from 1 well's table of aligned microseismic events.
A535 | Williston | 48.13 | -103.28 | 48.9 | 6.4 | 3392 | B | HFS | MICROSEIS | 1280 | 20130822 | 3322.32 | 3444.2 | [17 empty] | Unpublished |  |  | SHmax orientation estimated from weighted mean of mean aligned events azimuth from 4 wells, weighted by number of alignments per well. Number of alignments and standard deviations estimated visually from rose diagram, resulting in loss of one quality letter grade. Depths approximate; likely even a wider range.
A536 | Williston | 48.13 | -103.27 | 48.8 | 6.4 | 3392 | B | HFS | MICROSEIS | 565 | 20130822 | 3322.32 | 3444.2 | [17 empty] | Unpublished |  |  | SHmax orientation estimated from weighted mean of mean aligned events azimuth from 4 wells, weighted by number of alignments per well. Number of alignments and standard deviations estimated visually from rose diagram, resulting in loss of one quality letter grade. Depths approximate; likely even a wider range.
A537 | Williston | 48.13 | -103.26 | 50.6 | 4.6 | 3392 | B | HFS | MICROSEIS | 2775 | 20130822 | 3322.32 | 3444.2 | [17 empty] | Unpublished |  |  | SHmax orientation estimated from weighted mean of mean aligned events azimuth from 4 wells, weighted by number of alignments per well. Number of alignments and standard deviations estimated visually from rose diagram, resulting in loss of one quality letter grade. Depths approximate; likely even a wider range.
A540 | Williston | 48.12 | -103.29 | 45.5 | 9.2 | 3368 | B | HFS | MICROSEIS | 575 | 20140501 | 3276.6 | 3429 | [17 empty] | Unpublished |  |  | SHmax orientation estimated from weighted mean of mean aligned events azimuth from 4 wells, weighted by number of alignments per well. Number of alignments and standard deviations estimated visually from rose diagram, resulting in loss of one quality letter grade. Depths approximate; likely even a wider range.
A625 | Williston | 47.99 | -102.97 | 40.56 | 17.21 | 2980.03 | B | SWA | Sonic |  | 20180606 | 2911 | 3310.1 |  |  | 30.9372 | 6.62 | [13 empty] | Lund Snee, J.-E., and M.D. Zoback, 2020, Multiscale variations of the crustal stress field throughout North America: Nature Communications, v. 11, p. 9, doi:10.1038/s41467-020-15841-5 |  |  | Measurement made using quality criteria (≥2% slowness anisotropy) but not considering wave energy.
wsm20421 | Williston | 49.49 | -102.32 | 6 | 4 | 1170 | C | BO |  | 2 |  | 1151 | 1191 |  |  | 13 | [14 empty] | World Stress Map | ADAMXX1987 | BELLBA1986 | JA-327 - BELLBA86 #150
Sturm & Gomez 2009 | Williston | 48.29 | -102.83 | 47.8 | 8.73 | 3108.96 | C | DIF | FMI | 200 | 20090828 | [19 empty] | Sturm, S.D., and Gomez, E., 2009, Role of natural fracturing in production from the Bakken Formation, Williston basin North Dakota, in AAPG Annual Convention and Exhibition, Denver, Colorado, v. 50199, p. #50199. |  |  | SHmax orientation is a Fisher mean of the reported orientation for three nearby horizontal wells, weighted by the approximate number of drilling-induced tensile fractures observed in each well. Standard deviation is a mean of distributions estimated visu
A416 | Williston | 47.3 | -103 | 59.3064 | 20 | 3320.86 | C | HFS | MICROSEIS | 235 | 20170913 | 3178.8 | 3452.2 | [17 empty] | Lund Snee, J.-E., and M.D. Zoback, 2020, Multiscale variations of the crustal stress field throughout North America: Nature Communications, v. 11, p. 9, doi:10.1038/s41467-020-15841-5 |  |  | Hydrofrac orientations and standard deviations interpreted by visual inspection of rose diagrams: mean of aligned events for 4 wells is weighted by the approximate number of aligned events per well. Average depth is approximate.
wsm20420 | Williston | 49.35 | -103.15 | 10 | 32 | 2340 | D | BO |  | 2 |  | 2280 | 2399 |  |  | 119 | [14 empty] | World Stress Map | ADAMXX1987 | BELLBA1986 | JA-329 - BELLBA86 #152
wsm20436 | Williston | 50.5 | -104.5 | 94 |  | 2120 | D | HFM |  | 2 |  | 2110 | 2170 | [17 empty] | World Stress Map | ADAMXX1987 | MCLEHA1986 | JA-415-417 - 4 measurements with 2 poor orientations - 70E and 119E. Deepest measurement in PC basement.
wsm20613 | Williston | 49.98 | -103.61 | 70 |  | 2070 | D | HF | [22 empty] | World Stress Map | BELLPR1994 | MCLEHA1986 | Packer impression
wsm20614 | Williston | 49.98 | -103.61 | 71 |  | 2170 | D | HF | [22 empty] | World Stress Map | BELLPR1994 | MCLEHA1986 | Packer impression
A542 | Williston | 48.05 | -103.17 | 25.9 |  | 3272.5 | D | DIF | FMI | 1 | 20150908 | 3272.5 | 3272.5 | [17 empty] | Unpublished
wsm20589 | Williston | 49.39 | -105.3 | 47 |  |  | E | BO | [22 empty] | World Stress Map | BELLPR1994 |  | no information about depth available
wsm20590 | Williston | 49.39 | -103.62 | 74 |  |  | E | BO | [22 empty] | World Stress Map | BELLPR1994 |  | no information about depth available secondary population
wsm20591 | Williston | 49.39 | -103.62 | 127 |  |  | E | BO | [22 empty] | World Stress Map | BELLPR1994 |  | no information about depth available main population
wsm20592 | Williston | 49.44 | -103.33 | 31 |  |  | E | BO | [22 empty] | World Stress Map | BELLPR1994 |  | no information about depth available
wsm20593 | Williston | 49.35 | -101.15 | 64 |  |  | E | BO | [22 empty] | World Stress Map | BELLPR1994 |  | no information about depth available secondary population
wsm20594 | Williston | 49.35 | -101.15 | 126 |  |  | E | BO | [22 empty] | World Stress Map | BELLPR1994 |  | no information about depth available main population
*Acronyms for "TYPE" given in Appendix 1 and as used by the World Stress Map
**World Stress Map documentation provides acronyms for "METHOD"

## S2 Aphi control points
Supplementary Information 2: Relative stress magnitude (Aphi) control points
ID | Basin_or_Region | Lat_WGS84 | Lon_WGS84 | A_Phi_mean_mu | tmin_Aphi | tmax_Aphi | distribution_type | sigma_1SD | Point_type | Data_type | Source | NOTES
APr10x | Appalachian area | 47.069 | -71.124 | 2.65 | 1.7 | 2.8 | Normal | 0.4 |  | Interpreted from focal mechanisms | Lund Snee & Zoback (2020, Nature Communications)
APr507 | Appalachian area | 39.88 | -88.905 | 1.5 | 1.1 | 2.1 | Normal | 0.25 |  | Interpreted from focal mechanisms | Kaven et al. (2015, SRL)
APr758 | Appalachian area | 41.95 | -88.47 | 1.7 | 1.2 | 2.1 | Normal | 0.2 |  | Interpreted from focal mechanisms | Lund Snee & Zoback (2020, Nature Communications)
APr760 | Appalachian area | 38.851 | -89.231 | 1.5 | 1.2 | 2.3 | Normal | 0.25 |  | Interpreted from focal mechanisms | Lund Snee & Zoback (2020, Nature Communications)
APr774 | Appalachian area | 33.906 | -82.534 | 2.2 | 1.9 | 2.6 | Normal | 0.2 |  | Interpreted from focal mechanisms | Lund Snee & Zoback (2020, Nature Communications)
APr775 | Appalachian area | 33.814 | -82.089 | 2.2 | 1.8 | 2.6 | Normal | 0.2 |  | Interpreted from focal mechanisms | Lund Snee & Zoback (2020, Nature Communications)
APr776 | Appalachian area | 33.324 | -80.587 | 2.2 | 1.8 | 2.8 | Normal | 0.2 |  | Interpreted from focal mechanisms | Lund Snee & Zoback (2020, Nature Communications)
APr777 | Appalachian area | 32.94 | -80.158 | 2.25 | 1.8 | 2.7 | Normal | 0.2 |  | Interpreted from focal mechanisms | Lund Snee & Zoback (2020, Nature Communications)
APr778 | Appalachian area | 32.342 | -80.066 | 2.3 | 2 | 2.75 | Normal | 0.2 |  | Interpreted from focal mechanisms | Lund Snee & Zoback (2020, Nature Communications)
APr779 | Appalachian area | 37.248 | -73.03 | 2.5 | 2 | 2.75 | Normal | 0.2 |  | Interpreted from focal mechanisms | Lund Snee & Zoback (2020, Nature Communications)
APr780 | Appalachian area | 35.899 | -82.794 | 1.35 | 0.9 | 1.8 | Normal | 0.2 |  | Interpreted from focal mechanisms | Lund Snee & Zoback (2020, Nature Communications)
APr781 | Appalachian area | 37.447 | -80.416 | 1.85 | 1 | 2.1 | Normal | 0.3 |  | Interpreted from focal mechanisms | Lund Snee & Zoback (2020, Nature Communications)
APr782 | Appalachian area | 37.263 | -80.786 | 1.85 | 1 | 2.1 | Normal | 0.3 |  | Interpreted from focal mechanisms | Lund Snee & Zoback (2020, Nature Communications)
APr783 | Appalachian area | 37.217 | -81.859 | 1.85 | 1.5 | 2.5 | Normal | 0.3 |  | Interpreted from focal mechanisms | Lund Snee & Zoback (2020, Nature Communications)
APr784 | Appalachian area | 37.11 | -82.978 | 1.65 | 1.25 | 2.1 | Normal | 0.25 |  | Interpreted from focal mechanisms | Lund Snee & Zoback (2020, Nature Communications)
APr785 | Appalachian area | 38.152 | -83.913 | 1.65 | 1.25 | 2.1 | Normal | 0.2 |  | Interpreted from focal mechanisms | Lund Snee & Zoback (2020, Nature Communications)
APr786 | Appalachian area | 39.225 | -75.483 | 2.35 | 1.75 | 2.9 | Normal | 0.2 |  | Interpreted from focal mechanisms | Lund Snee & Zoback (2020, Nature Communications)
APr787 | Appalachian area | 39.149 | -77.291 | 2.3 | 1.75 | 2.9 | Normal | 0.2 |  | Interpreted from focal mechanisms | Lund Snee & Zoback (2020, Nature Communications)
APr788 | Appalachian area | 40.314 | -76.019 | 2.4 | 1.9 | 2.7 | Normal | 0.2 |  | Interpreted from focal mechanisms | Lund Snee & Zoback (2020, Nature Communications)
APr789 | Appalachian area | 38.658 | -80.848 | 1.9 | 1.5 | 2.4 | Normal | 0.2 |  | Interpreted from focal mechanisms | Lund Snee & Zoback (2020, Nature Communications)
APr790 | Appalachian area | 39.593 | -85.799 | 1.6 | 1.2 | 2 | Normal | 0.2 |  | Interpreted from focal mechanisms | Lund Snee & Zoback (2020, Nature Communications)
APr791 | Appalachian area | 37.984 | -87.776 | 1.6 | 1.1 | 2 | Normal | 0.2 |  | Interpreted from focal mechanisms | Lund Snee & Zoback (2020, Nature Communications)
APr792 | Appalachian area | 37.892 | -88.374 | 1.7 | 1.2 | 2.2 | Normal | 0.2 |  | Interpreted from focal mechanisms | Lund Snee & Zoback (2020, Nature Communications)
APr793 | Appalachian area | 38.443 | -87.868 | 1.6 | 1.1 | 2 | Normal | 0.2 |  | Interpreted from focal mechanisms | Lund Snee & Zoback (2020, Nature Communications)
APr794 | Appalachian area | 38.428 | -88.359 | 1.6 | 0.9 | 2 | Normal | 0.25 |  | Interpreted from focal mechanisms | Lund Snee & Zoback (2020, Nature Communications)
APr795 | Appalachian area | 38.658 | -88.006 | 1.6 | 1.1 | 2 | Normal | 0.2 |  | Interpreted from focal mechanisms | Lund Snee & Zoback (2020, Nature Communications)
APr796 | Appalachian area | 40.451 | -85.891 | 1.6 | 1.1 | 1.9 | Normal | 0.2 |  | Interpreted from focal mechanisms | Lund Snee & Zoback (2020, Nature Communications)
APr797 | Appalachian area | 40.528 | -84.404 | 1.65 | 1.1 | 2 | Normal | 0.2 |  | Interpreted from focal mechanisms | Lund Snee & Zoback (2020, Nature Communications)
APr798 | Appalachian area | 42.199 | -85.446 | 1.6 | 1 | 1.8 | Normal | 0.2 |  | Interpreted from focal mechanisms | Lund Snee & Zoback (2020, Nature Communications)
APr799 | Appalachian area | 42.107 | -83.024 | 1.8 | 1 | 2.1 | Normal | 0.25 |  | Interpreted from focal mechanisms | Lund Snee & Zoback (2020, Nature Communications)
APr800 | Appalachian area | 39.9 | -81.323 | 1.8 | 1.3 | 2.3 | Normal | 0.25 |  | Interpreted from focal mechanisms | Lund Snee & Zoback (2020, Nature Communications)
APr801 | Appalachian area | 41.126 | -80.679 | 1.8 | 0.9 | 2 | Normal | 0.25 |  | Interpreted from focal mechanisms | Lund Snee & Zoback (2020, Nature Communications)
APr802 | Appalachian area | 41.494 | -80.403 | 1.8 | 1.2 | 2.2 | Normal | 0.25 |  | Interpreted from focal mechanisms | Lund Snee & Zoback (2020, Nature Communications)
APr803 | Appalachian area | 41.785 | -81.154 | 1.8 | 1 | 2 | Normal | 0.25 |  | Interpreted from focal mechanisms | Lund Snee & Zoback (2020, Nature Communications)
APr804 | Appalachian area | 41.984 | -80.832 | 1.8 | 1.1 | 2 | Normal | 0.25 |  | Interpreted from focal mechanisms | Lund Snee & Zoback (2020, Nature Communications)
APr805 | Appalachian area | 44.713 | -80.495 | 2.05 | 1.6 | 2.5 | Normal | 0.25 |  | Interpreted from focal mechanisms | Lund Snee & Zoback (2020, Nature Communications)
APr806 | Appalachian area | 43.701 | -78.993 | 1.85 | 1.4 | 2.35 | Normal | 0.25 |  | Interpreted from focal mechanisms | Lund Snee & Zoback (2020, Nature Communications)
APr807 | Appalachian area | 43.671 | -78.257 | 1.9 | 1.6 | 2.5 | Normal | 0.25 |  | Interpreted from focal mechanisms | Lund Snee & Zoback (2020, Nature Communications)
APr808 | Appalachian area | 42.843 | -78.18 | 1.85 | 1.3 | 2.3 | Normal | 0.25 |  | Interpreted from focal mechanisms | Lund Snee & Zoback (2020, Nature Communications)
APr809 | Appalachian area | 43.947 | -74.272 | 2.2 | 1.6 | 2.5 | Normal | 0.25 |  | Interpreted from focal mechanisms | Lund Snee & Zoback (2020, Nature Communications)
APr810 | Appalachian area | 44.483 | -73.674 | 2.2 | 1.7 | 2.6 | Normal | 0.2 |  | Interpreted from focal mechanisms | Lund Snee & Zoback (2020, Nature Communications)
APr811 | Appalachian area | 44.253 | -71.896 | 2.4 | 1.8 | 2.7 | Normal | 0.15 |  | Interpreted from focal mechanisms | Lund Snee & Zoback (2020, Nature Communications)
APr812 | Appalachian area | 44.176 | -71.328 | 2.4 | 1.8 | 2.7 | Normal | 0.15 |  | Interpreted from focal mechanisms | Lund Snee & Zoback (2020, Nature Communications)
APr813 | Appalachian area | 43.471 | -71.604 | 2.4 | 1.8 | 2.7 | Normal | 0.15 |  | Interpreted from focal mechanisms | Lund Snee & Zoback (2020, Nature Communications)
APr814 | Appalachian area | 41.593 | -89.398 | 1.7 | 1.2 | 2.1 | Normal | 0.2 |  | Interpreted from focal mechanisms | Lund Snee & Zoback (2020, Nature Communications)
APr815 | Appalachian area | 41.402 | -88.898 | 1.7 | 1.2 | 2.1 | Normal | 0.2 |  | Interpreted from focal mechanisms | Lund Snee & Zoback (2020, Nature Communications)
APr819 | Appalachian area | 46.882 | -78.895 | 2.1 | 1.6 | 2.55 | Normal | 0.25 |  | Interpreted from focal mechanisms | Lund Snee & Zoback (2020, Nature Communications)
APr820 | Appalachian area | 46.311 | -78.443 | 2.1 | 1.6 | 2.55 | Normal | 0.25 |  | Interpreted from focal mechanisms | Lund Snee & Zoback (2020, Nature Communications)
APr821 | Appalachian area | 45.787 | -77.348 | 2.15 | 1.75 | 2.6 | Normal | 0.2 |  | Interpreted from focal mechanisms | Lund Snee & Zoback (2020, Nature Communications)
APr822 | Appalachian area | 45.716 | -76.539 | 2.2 | 1.75 | 2.6 | Normal | 0.2 |  | Interpreted from focal mechanisms | Lund Snee & Zoback (2020, Nature Communications)
APr823 | Appalachian area | 46.454 | -76.254 | 2.25 | 1.75 | 2.65 | Normal | 0.2 |  | Interpreted from focal mechanisms | Lund Snee & Zoback (2020, Nature Communications)
APr824 | Appalachian area | 46.977 | -76.325 | 2.25 | 1.75 | 2.65 | Normal | 0.2 |  | Interpreted from focal mechanisms | Lund Snee & Zoback (2020, Nature Communications)
APr825 | Appalachian area | 45.359 | -70.733 | 2.4 | 1.8 | 2.6 | Normal | 0.2 |  | Interpreted from focal mechanisms | Lund Snee & Zoback (2020, Nature Communications)
APr826 | Appalachian area | 43.574 | -70.638 | 2.4 | 1.8 | 2.7 | Normal | 0.15 |  | Interpreted from focal mechanisms | Lund Snee & Zoback (2020, Nature Communications)
APr827 | Appalachian area | 44.383 | -68.211 | 2.45 | 1.8 | 2.7 | Normal | 0.2 |  | Interpreted from focal mechanisms | Lund Snee & Zoback (2020, Nature Communications)
APr828 | Appalachian area | 44.859 | -67.307 | 2.45 | 1.8 | 2.7 | Normal | 0.2 |  | Interpreted from focal mechanisms | Lund Snee & Zoback (2020, Nature Communications)
APr829 | Appalachian area | 47.001 | -68.782 | 2.45 | 2 | 2.8 | Normal | 0.2 |  | Interpreted from focal mechanisms | Lund Snee & Zoback (2020, Nature Communications)
APr830 | Appalachian area | 44.026 | -66.212 | 2.4 | 1.8 | 2.7 | Normal | 0.2 |  | Interpreted from focal mechanisms | Lund Snee & Zoback (2020, Nature Communications)
APr831 | Appalachian area | 45.43 | -66.284 | 2.45 | 1.8 | 2.7 | Normal | 0.2 |  | Interpreted from focal mechanisms | Lund Snee & Zoback (2020, Nature Communications)
APr832 | Appalachian area | 45.93 | -64.856 | 2.4 | 1.8 | 2.7 | Normal | 0.2 |  | Interpreted from focal mechanisms | Lund Snee & Zoback (2020, Nature Communications)
APr833 | Appalachian area | 46.525 | -66.189 | 2.4 | 1.8 | 2.6 | Normal | 0.2 |  | Interpreted from focal mechanisms | Lund Snee & Zoback (2020, Nature Communications)
APr834 | Appalachian area | 46.953 | -66.665 | 2.4 | 1.9 | 2.8 | Normal | 0.25 |  | Interpreted from focal mechanisms | Lund Snee & Zoback (2020, Nature Communications)
APr8x | Appalachian area | 48.134 | -71.242 | 2.4 | 1.6 | 2.8 | Normal | 0.3 |  | Interpreted from focal mechanisms | Lund Snee & Zoback (2020, Nature Communications)
Inv1 | Appalachian area | 37.886 | -77.933 | 2.3252 | 1.5379 | 2.561 | Normal | 0.12676 |  | Formal focal mechanism inversion | Lund Snee & Zoback (2020, Nature Communications)
Inv11 | Appalachian area | 45.666 | -74.81 | 2.2319 | 1.7666 | 2.5641 | Normal | 0.08019 |  | Formal focal mechanism inversion | Lund Snee & Zoback (2020, Nature Communications)
Inv2 | Appalachian area | 47.586 | -70.098 | 2.7188 | 2.2817 | 2.9795 | Normal | 0.10765 |  | Formal focal mechanism inversion | Lund Snee & Zoback (2020, Nature Communications)
Inv46 | Appalachian area | 35.511 | -84.435 | 1.3197 | 0.66139 | 1.6847 | Normal | 0.11903 |  | Formal focal mechanism inversion | Lund Snee & Zoback (2020, Nature Communications)
AP43 | Fort Worth | 32.4 | -97.42 | 0.81 | 0.55 | 1.25 | Normal | 0.15 |  | Formal focal mechanism inversion (microseismic) | Kuang et al. (2017) | Uncertainties not provided; assumed values used here.
AP44 | Fort Worth | 32.488 | -97.145 | 0.6 | 0.4 | 1 | Normal | 0.15 |  | Interpreted from focal mechanisms | Quinones et al. (2018) | FWB Venus mechanisms from Quinones et al. (2018)
AP48 | Fort Worth | 32.865 | -96.91 | 0.65 | 0.45 | 0.9 | Normal | 0.15 |  | Interpreted from focal mechanisms | Quinones et al. (2018) | FWB Irving Dallas from Quinones et al. (2018) mechanisms
AP53 | Fort Worth | 33.2 | -97.2 | 0.87 | 0.55 | 1.45 | Normal | 0.2 |  | Formal focal mechanism inversion | Lund Snee & Zoback (2020, Nature Communications) | Uncertainties not provided; assumed values used here.
AP56 | Fort Worth | 33.387 | -97.379 | 1 | 0.65 | 1.35 | Normal | 0.25 |  | Interpreted from fault slip sense (aligned microseismic; SS faulting) | Lund Snee & Zoback (2020, Nature Communications)
APr739 | Fort Worth | 32.964 | -97.57 | 0.85 | 0.5 | 1.2 | Normal | 0.2 |  | Interpreted from focal mechanisms | Lund Snee & Zoback (2020, Nature Communications)
APr740 | Fort Worth | 32.301 | -97.363 | 0.8 | 0.55 | 1.2 | Normal | 0.15 |  | Interpreted from focal mechanisms | Lund Snee & Zoback (2020, Nature Communications)
AP11 | Gulf Coast area | 28.2 | -99.8 | 0.85 | 0.6 | 1.25 | Normal | 0.15 |  | Interpreted from focal mechanisms (microseismic) and strike-slip faulting during stimulation | Lund Snee & Zoback (2020, Nature Communications)
AP13 | Gulf Coast area | 28.5 | -99 | 0.8 | 0.5 | 1 | Normal | 0.15 |  | Interpreted from focal mechanisms (microseismic) | Lund Snee & Zoback (2020, Nature Communications) | Many SS microseismic FMs
AP141 | Gulf Coast area | 29.8 | -96.8 | 0.65 | 0.5 | 1 | Normal | 0.15 |  | Interpreted from focal mechanisms (microseismic) | Lund Snee & Zoback (2020, Nature Communications)
AP16 | Gulf Coast area | 28.9 | -97.8 | 0.65 | 0.4 | 1 | Normal | 0.15 |  | Interpreted from focal mechanisms (microseismic) | Lund Snee & Zoback (2020, Nature Communications) | Dip-slip microsiesmic FMs
AP17 | Gulf Coast area | 29.2 | -97.4 | 0.65 | 0.4 | 1 | Normal | 0.15 |  | Interpreted from focal mechanisms (microseismic) | Lund Snee & Zoback (2020, Nature Communications) | Dip-slip microsiesmic FMs
AP18 | Gulf Coast area | 29.2 | -89.3 | 0.45 | 0.2 | 0.6 | Normal | 0.15 |  | Geologic | Gagliano et al. (2003, CWPPRA Report) | Nearly radial gulf coast normal faulting in subsidence zone.
AP21 | Gulf Coast area | 29.5 | -90.5 | 0.6 | 0.45 | 0.95 | Normal | 0.15 |  | Interpreted from fault slip sense (active growth faulting) | Gagliano et al. (2003, CWPPRA Report) | Gulf Coast growth faults
AP28 | Gulf Coast area | 30.6 | -96.4 | 0.75 | 0.5 | 1 | Normal | 0.15 |  | Interpreted from focal mechanisms (microseismic) | Lund Snee & Zoback (2020, Nature Communications) | SS and FM microseismic FMs
APr1x | Gulf Coast area | 26.319 | -86.606 | 2.25 | 1.5 | 2.9 | Normal | 0.4 |  | Interpreted from focal mechanisms | Lund Snee & Zoback (2020, Nature Communications)
APr2x | Gulf Coast area | 26.449 | -89.015 | 2.3 | 1.8 | 2.9 | Normal | 0.3 |  | Interpreted from focal mechanisms | Lund Snee & Zoback (2020, Nature Communications) | Gulf of Mexico
APr562 | Gulf Coast area | 31.41 | -94.3 | 0.95 | 0.6 | 1.3 | Normal | 0.2 |  | Interpreted from focal mechanisms | Lund Snee & Zoback (2020, Nature Communications)
APr563 | Gulf Coast area | 31.964 | -94.465 | 1 | 0.75 | 1.3 | Normal | 0.15 |  | Interpreted from focal mechanisms | Lund Snee & Zoback (2020, Nature Communications)
APr767 | Gulf Coast area | 33.584 | -90.919 | 1.7 | 1.1 | 2.1 | Normal | 0.25 |  | Interpreted from focal mechanisms | Lund Snee & Zoback (2020, Nature Communications)
APr768 | Gulf Coast area | 33.186 | -90.934 | 1.7 | 1.1 | 2 | Normal | 0.25 |  | Interpreted from focal mechanisms | Lund Snee & Zoback (2020, Nature Communications)
APr769 | Gulf Coast area | 32.956 | -88.037 | 1.6 | 1.1 | 2 | Normal | 0.25 |  | Interpreted from focal mechanisms | Lund Snee & Zoback (2020, Nature Communications)
APr770 | Gulf Coast area | 32.664 | -87.93 | 1.45 | 0.9 | 1.9 | Normal | 0.25 |  | Interpreted from focal mechanisms | Lund Snee & Zoback (2020, Nature Communications)
APr771 | Gulf Coast area | 31.131 | -87.363 | 0.9 | 0.5 | 1.3 | Normal | 0.3 |  | Interpreted from focal mechanisms | Lund Snee & Zoback (2020, Nature Communications)
APr772 | Gulf Coast area | 32.818 | -87.117 | 1.45 | 1 | 1.9 | Normal | 0.25 |  | Interpreted from focal mechanisms | Lund Snee & Zoback (2020, Nature Communications)
APr773 | Gulf Coast area | 33.201 | -86.979 | 1.45 | 1 | 1.9 | Normal | 0.25 |  | Interpreted from focal mechanisms | Lund Snee & Zoback (2020, Nature Communications)
APr839 | Gulf Coast area | 25.475 | -99.43 | 0.85 | 0.55 | 1.2 | Normal | 0.15 |  | Interpreted from focal mechanisms | Lund Snee & Zoback (2020, Nature Communications)
APr843 | Gulf Coast area | 21.87 | -96.325 | 1.5 | 0.9 | 2.1 | Normal | 0.3 |  | Interpreted from focal mechanisms | Lund Snee & Zoback (2020, Nature Communications)
APr969 | Gulf Coast area | 30.107 | -90.384 | 0.6 | 0.45 | 0.95 | Normal | 0.15 | Data | Interpreted from fault slip sense (active growth faulting) | Lund Snee & Zoback (2020, Nature Communications)
APr970 | Gulf Coast area | 29.443 | -91.202 | 0.6 | 0.45 | 0.95 | Normal | 0.15 | Data | Interpreted from fault slip sense (active growth faulting) | Lund Snee & Zoback (2020, Nature Communications)
APr971 | Gulf Coast area | 30.4 | -91.437 | 0.6 | 0.45 | 0.95 | Normal | 0.15 | Data | Interpreted from fault slip sense (active growth faulting) | Lund Snee & Zoback (2020, Nature Communications)
APr972 | Gulf Coast area | 29.807 | -92.197 | 0.6 | 0.45 | 0.95 | Normal | 0.15 | Data | Interpreted from fault slip sense (active growth faulting) | Lund Snee & Zoback (2020, Nature Communications)
APr973 | Gulf Coast area | 30.421 | -92.622 | 0.6 | 0.45 | 0.95 | Normal | 0.15 | Data | Interpreted from fault slip sense (active growth faulting) | Lund Snee & Zoback (2020, Nature Communications)
APr974 | Gulf Coast area | 30.475 | -93.843 | 0.6 | 0.45 | 0.95 | Normal | 0.15 | Data | Interpreted from fault slip sense (active growth faulting) | Lund Snee & Zoback (2020, Nature Communications)
APr975 | Gulf Coast area | 29.9 | -94.182 | 0.6 | 0.45 | 0.95 | Normal | 0.15 | Data | Interpreted from fault slip sense (active growth faulting) | Lund Snee & Zoback (2020, Nature Communications)
APr976 | Gulf Coast area | 30.385 | -94.614 | 0.6 | 0.45 | 0.95 | Normal | 0.15 | Data | Interpreted from fault slip sense (active growth faulting) | Lund Snee & Zoback (2020, Nature Communications)
APr977 | Gulf Coast area | 30.196 | -95.149 | 0.6 | 0.45 | 0.95 | Normal | 0.15 | Data | Interpreted from fault slip sense (active growth faulting) | Lund Snee & Zoback (2020, Nature Communications)
APr978 | Gulf Coast area | 29.846 | -95.606 | 0.6 | 0.45 | 0.95 | Normal | 0.15 | Data | Interpreted from fault slip sense (active growth faulting) | Lund Snee & Zoback (2020, Nature Communications)
APr979 | Gulf Coast area | 29.779 | -94.724 | 0.6 | 0.45 | 0.95 | Normal | 0.15 | Data | Interpreted from fault slip sense (active growth faulting) | Lund Snee & Zoback (2020, Nature Communications)
APr980 | Gulf Coast area | 29.322 | -95.263 | 0.6 | 0.45 | 0.95 | Normal | 0.15 | Data | Interpreted from fault slip sense (active growth faulting) | Lund Snee & Zoback (2020, Nature Communications)
APr981 | Gulf Coast area | 29.547 | -94.757 | 0.6 | 0.45 | 0.95 | Normal | 0.15 | Data | Interpreted from fault slip sense (active growth faulting) | Lund Snee & Zoback (2020, Nature Communications)
APr982 | Gulf Coast area | 29.536 | -96.049 | 0.6 | 0.45 | 0.95 | Normal | 0.15 | Data | Interpreted from fault slip sense (active growth faulting) | Lund Snee & Zoback (2020, Nature Communications)
APr983 | Gulf Coast area | 29.172 | -95.906 | 0.6 | 0.45 | 0.95 | Normal | 0.15 | Data | Interpreted from fault slip sense (active growth faulting) | Lund Snee & Zoback (2020, Nature Communications)
APr984 | Gulf Coast area | 28.843 | -95.913 | 0.6 | 0.45 | 0.95 | Normal | 0.15 | Data | Interpreted from fault slip sense (active growth faulting) | Lund Snee & Zoback (2020, Nature Communications)
APr985 | Gulf Coast area | 29.111 | -96.759 | 0.6 | 0.45 | 0.95 | Normal | 0.15 | Data | Interpreted from fault slip sense (active growth faulting) | Lund Snee & Zoback (2020, Nature Communications)
APr986 | Gulf Coast area | 28.872 | -96.645 | 0.6 | 0.45 | 0.95 | Normal | 0.15 | Data | Interpreted from fault slip sense (active growth faulting) | Lund Snee & Zoback (2020, Nature Communications)
APr987 | Gulf Coast area | 28.522 | -96.755 | 0.6 | 0.45 | 0.95 | Normal | 0.15 | Data | Interpreted from fault slip sense (active growth faulting) | Lund Snee & Zoback (2020, Nature Communications)
APr988 | Gulf Coast area | 28.636 | -97.226 | 0.6 | 0.45 | 0.95 | Normal | 0.15 | Data | Interpreted from fault slip sense (active growth faulting) | Lund Snee & Zoback (2020, Nature Communications)
APr989 | Gulf Coast area | 28.472 | -97.905 | 0.6 | 0.45 | 0.95 | Normal | 0.15 | Data | Interpreted from fault slip sense (active growth faulting) | Lund Snee & Zoback (2020, Nature Communications)
APr990 | Gulf Coast area | 28.148 | -97.466 | 0.6 | 0.45 | 0.95 | Normal | 0.15 | Data | Interpreted from fault slip sense (active growth faulting) | Lund Snee & Zoback (2020, Nature Communications)
APr991 | Gulf Coast area | 30.078 | -92.922 | 0.6 | 0.45 | 0.95 | Normal | 0.15 | Data | Interpreted from fault slip sense (active growth faulting) | Lund Snee & Zoback (2020, Nature Communications)
APr992 | Gulf Coast area | 30.168 | -93.436 | 0.6 | 0.45 | 0.95 | Normal | 0.15 | Data | Interpreted from fault slip sense (active growth faulting) | Lund Snee & Zoback (2020, Nature Communications)
APr993 | Gulf Coast area | 26.987 | -97.569 | 0.6 | 0.45 | 0.95 | Normal | 0.15 | Data | Interpreted from fault slip sense (active growth faulting) | Lund Snee & Zoback (2020, Nature Communications)
APr994 | Gulf Coast area | 27.594 | -97.861 | 0.6 | 0.45 | 0.95 | Normal | 0.15 | Data | Interpreted from fault slip sense (active growth faulting) | Lund Snee & Zoback (2020, Nature Communications)
APr995 | Gulf Coast area | 25.94 | -97.325 | 0.6 | 0.45 | 0.95 | Normal | 0.15 | Data | Interpreted from fault slip sense (active growth faulting) | Lund Snee & Zoback (2020, Nature Communications)
APr996 | Gulf Coast area | 26.404 | -97.837 | 0.6 | 0.45 | 0.95 | Normal | 0.15 | Data | Interpreted from fault slip sense (active growth faulting) | Lund Snee & Zoback (2020, Nature Communications)
APr997 | Gulf Coast area | 26.333 | -98.295 | 0.6 | 0.45 | 0.95 | Normal | 0.15 | Data | Interpreted from fault slip sense (active growth faulting) | Lund Snee & Zoback (2020, Nature Communications)
APr998 | Gulf Coast area | 25.369 | -97.605 | 0.6 | 0.45 | 0.95 | Normal | 0.15 | Data | Interpreted from fault slip sense (active growth faulting) | Lund Snee & Zoback (2020, Nature Communications)
AP63 | Oklahoma, Arkansas, Kansas | 34.54 | -98.07 | 1.75 | 1.5 | 2.45 | Normal | 0.2 |  | Paleoseismic | Madole (1988); Crone and Luza (1990)
AP65 | Oklahoma, Arkansas, Kansas | 34.9 | -98.55 | 1.75 | 1.5 | 2.45 | Normal | 0.2 |  | Paleoseismic | Madole (1988); Crone and Luza (1990)
AP67 | Oklahoma, Arkansas, Kansas | 35.08 | -99 | 1.75 | 1.5 | 2.45 | Normal | 0.2 |  | Paleoseismic | Madole (1988); Crone and Luza (1990)
AP79 | Oklahoma, Arkansas, Kansas | 36 | -99.8 | 1.2 | 0.75 | 1.75 | Normal | 0.25 |  | Interpreted from focal mechanisms (microseismic) | Lund Snee & Zoback (2020, Nature Communications)
APr505 | Oklahoma, Arkansas, Kansas | 35.766 | -100.71 | 1 | 0.55 | 1.45 | Normal | 0.25 |  | Interpreted from focal mechanisms | Lund Snee & Zoback (2020, Nature Communications)
APr541 | Oklahoma, Arkansas, Kansas | 37.427 | -98.939 | 0.95 | 0.75 | 1.25 | Normal | 0.15 |  | Interpreted from focal mechanisms | Lund Snee & Zoback (2020, Nature Communications) | One focal mechanism may not be well constrained.
APr542 | Oklahoma, Arkansas, Kansas | 39.01 | -99.57 | 0.85 | 0.55 | 1.25 | Normal | 0.2 |  | Interpreted from focal mechanisms | Lund Snee & Zoback (2020, Nature Communications)
APr543 | Oklahoma, Arkansas, Kansas | 39.27 | -99.01 | 0.85 | 0.55 | 1.25 | Normal | 0.2 |  | Interpreted from focal mechanisms | Lund Snee & Zoback (2020, Nature Communications)
APr544 | Oklahoma, Arkansas, Kansas | 39.745 | -98.169 | 0.85 | 0.55 | 1.25 | Normal | 0.2 |  | Interpreted from focal mechanisms | Lund Snee & Zoback (2020, Nature Communications)
APr746 | Oklahoma, Arkansas, Kansas | 35.393 | -96.519 | 1.55 | 1.1 | 1.9 | Normal | 0.2 |  | Interpreted from focal mechanisms | Lund Snee & Zoback (2020, Nature Communications)
APr762 | Oklahoma, Arkansas, Kansas | 36.343 | -93.05 | 1.3 | 1 | 1.8 | Normal | 0.2 |  | Interpreted from focal mechanisms | Lund Snee & Zoback (2020, Nature Communications)
Inv13 | Oklahoma, Arkansas, Kansas | 35.279 | -92.367 | 1.6446 | 1.4153 | 1.8199 | Normal | 0.067506 |  | Formal focal mechanism inversion | Lund Snee & Zoback (2020, Nature Communications)
Inv14 | Oklahoma, Arkansas, Kansas | 37.158 | -97.779 | 0.77766 | 0.29448 | 1.3003 | Normal | 0.16574 |  | Formal focal mechanism inversion | Lund Snee & Zoback (2020, Nature Communications)
Inv15 | Oklahoma, Arkansas, Kansas | 36.489 | -98.751 | 1.3445 | 1.1143 | 1.5262 | Normal | 0.07191 |  | Formal focal mechanism inversion | Lund Snee & Zoback (2020, Nature Communications)
Inv16 | Oklahoma, Arkansas, Kansas | 36.782 | -98.051 | 1.0648 | 0.8007 | 1.214 | Normal | 0.065193 |  | Formal focal mechanism inversion | Lund Snee & Zoback (2020, Nature Communications)
Inv17 | Oklahoma, Arkansas, Kansas | 36.758 | -97.674 | 1.2001 | 0.65292 | 1.5351 | Normal | 0.14391 |  | Formal focal mechanism inversion | Lund Snee & Zoback (2020, Nature Communications)
Inv18 | Oklahoma, Arkansas, Kansas | 36.209 | -97.579 | 1.306 | 1.2146 | 1.4413 | Normal | 0.038192 |  | Formal focal mechanism inversion | Lund Snee & Zoback (2020, Nature Communications)
Inv19 | Oklahoma, Arkansas, Kansas | 36.186 | -97.014 | 1.748 | 1.4733 | 1.9524 | Normal | 0.068912 |  | Formal focal mechanism inversion | Lund Snee & Zoback (2020, Nature Communications)
Inv20 | Oklahoma, Arkansas, Kansas | 35.749 | -97.35 | 1.4503 | 1.3322 | 1.5529 | Normal | 0.034835 |  | Formal focal mechanism inversion | Lund Snee & Zoback (2020, Nature Communications)
Inv21 | Oklahoma, Arkansas, Kansas | 35.666 | -96.84 | 1.4936 | 1.2409 | 1.6644 | Normal | 0.072864 |  | Formal focal mechanism inversion | Lund Snee & Zoback (2020, Nature Communications)
AP39 | Other | 31.96 | -106.22 | 0.6 | 0.4 | 0.9 | Normal | 0.1 |  | Geologic | Ricketts et al. (2014)
AP52 | Other | 33.08 | -106.73 | 0.6 | 0.4 | 0.9 | Normal | 0.1 |  | Geologic | Ricketts et al. (2014)
AP60 | Other | 34.28 | -106.9 | 0.6 | 0.4 | 0.9 | Normal | 0.1 |  | Geologic | Ricketts et al. (2014)
APr100 | Other | 69.629 | -145.27 | 1.55 | 1.2 | 1.8 | Normal | 0.2 |  | Interpreted from focal mechanisms | Lund Snee & Zoback (2020, Nature Communications)
APr1000 | Other | 16.641 | -95.067 | 1.1 | 0.75 | 1.45 | Normal | 0.25 |  | Interpreted from focal mechanisms | Lund Snee & Zoback (2020, Nature Communications)
APr1001 | Other | 37.922 | -119.463 | 1.1 | 0.6 | 1.6 | Normal | 0.25 |  | Interpreted from focal mechanisms | Lund Snee & Zoback (2020, Nature Communications)
APr1005 | Other | 37.547 | -119.19 | 1.4 | 0.65 | 1.9 | Normal | 0.25 |  | Interpreted from focal mechanisms | Lund Snee & Zoback (2020, Nature Communications)
APr1006 | Other | 37.502 | -118.974 | 1.2 | 0.8 | 1.6 | Normal | 0.25 |  | Interpreted from focal mechanisms | Lund Snee & Zoback (2020, Nature Communications)
APr1007 | Other | 37.377 | -119.038 | 1 | 0.45 | 1.3 | Normal | 0.25 |  | Interpreted from focal mechanisms | Lund Snee & Zoback (2020, Nature Communications)
APr1008 | Other | 38.251 | -119.354 | 1 | 0.5 | 1.4 | Normal | 0.2 |  | Interpreted from focal mechanisms | Lund Snee & Zoback (2020, Nature Communications)
APr1009 | Other | 38.195 | -119.066 | 1.1 | 0.6 | 1.4 | Normal | 0.2 |  | Interpreted from focal mechanisms | Lund Snee & Zoback (2020, Nature Communications)
APr101 | Other | 69.182 | -144.729 | 1.5 | 1.2 | 1.8 | Normal | 0.2 |  | Interpreted from focal mechanisms | Lund Snee & Zoback (2020, Nature Communications)
APr1010 | Other | 38.155 | -118.816 | 1.15 | 0.8 | 1.4 | Normal | 0.2 |  | Interpreted from focal mechanisms | Lund Snee & Zoback (2020, Nature Communications)
APr1011 | Other | 36.943 | -118.292 | 1.2 | 0.75 | 1.7 | Normal | 0.25 |  | Interpreted from focal mechanisms | Lund Snee & Zoback (2020, Nature Communications)
APr1012 | Other | 37.048 | -118.295 | 1.15 | 0.7 | 1.45 | Normal | 0.25 |  | Interpreted from focal mechanisms | Lund Snee & Zoback (2020, Nature Communications)
APr1013 | Other | 37.175 | -118.384 | 1.2 | 0.7 | 1.5 | Normal | 0.2 |  | Interpreted from focal mechanisms | Lund Snee & Zoback (2020, Nature Communications)
APr1014 | Other | 41.611 | -124.238 | 2 | 1.6 | 2.4 | Normal | 0.3 |  | Interpreted from focal mechanisms | Lund Snee & Zoback (2020, Nature Communications)
APr1015 | Other | 41.051 | -123.916 | 2 | 1.6 | 2.4 | Normal | 0.3 |  | Interpreted from focal mechanisms | Lund Snee & Zoback (2020, Nature Communications)
APr1016 | Other | 40.725 | -124.029 | 2.3 | 1.75 | 2.5 | Normal | 0.25 |  | Interpreted from focal mechanisms | Lund Snee & Zoback (2020, Nature Communications)
APr1019 | Other | 40.19 | -123.429 | 1.7 | 1.2 | 2.1 | Normal | 0.3 |  | Interpreted from focal mechanisms | Lund Snee & Zoback (2020, Nature Communications)
APr102 | Other | 69.208 | -145.022 | 1.5 | 1.2 | 1.8 | Normal | 0.2 |  | Interpreted from focal mechanisms | Lund Snee & Zoback (2020, Nature Communications)
APr1023 | Other | 40.645 | -122.471 | 1.7 | 1.3 | 2.25 | Normal | 0.25 |  | Interpreted from focal mechanisms | Lund Snee & Zoback (2020, Nature Communications)
APr1026 | Other | 41.092 | -121.972 | 1.3 | 0.6 | 1.45 | Normal | 0.2 |  | Interpreted from focal mechanisms | Lund Snee & Zoback (2020, Nature Communications)
APr1027 | Other | 40.971 | -121.726 | 1 | 0.55 | 1.4 | Normal | 0.2 |  | Interpreted from focal mechanisms | Lund Snee & Zoback (2020, Nature Communications)
APr1028 | Other | 41.027 | -121.513 | 1.15 | 0.5 | 1.4 | Normal | 0.2 |  | Interpreted from focal mechanisms | Lund Snee & Zoback (2020, Nature Communications)
APr1029 | Other | 40.899 | -121.984 | 1.25 | 0.6 | 1.45 | Normal | 0.2 |  | Interpreted from focal mechanisms | Lund Snee & Zoback (2020, Nature Communications)
APr103 | Other | 69.178 | -144.474 | 1.5 | 1.2 | 1.8 | Normal | 0.2 |  | Interpreted from focal mechanisms | Lund Snee & Zoback (2020, Nature Communications)
APr1030 | Other | 40.742 | -121.549 | 1.4 | 0.75 | 2.2 | Normal | 0.3 |  | Interpreted from focal mechanisms | Lund Snee & Zoback (2020, Nature Communications)
APr1031 | Other | 40.633 | -121.863 | 1.3 | 0.8 | 1.8 | Normal | 0.25 |  | Interpreted from focal mechanisms | Lund Snee & Zoback (2020, Nature Communications)
APr1032 | Other | 40.569 | -121.718 | 1.1 | 0.6 | 1.4 | Normal | 0.25 |  | Interpreted from focal mechanisms | Lund Snee & Zoback (2020, Nature Communications)
APr1033 | Other | 40.403 | -121.497 | 1 | 0.45 | 1.4 | Normal | 0.25 |  | Interpreted from focal mechanisms | Lund Snee & Zoback (2020, Nature Communications)
APr1034 | Other | 40.307 | -121.678 | 1.25 | 0.75 | 1.7 | Normal | 0.25 |  | Interpreted from focal mechanisms | Lund Snee & Zoback (2020, Nature Communications)
APr1035 | Other | 40.432 | -121.988 | 1.2 | 0.75 | 1.7 | Normal | 0.25 |  | Interpreted from focal mechanisms | Lund Snee & Zoback (2020, Nature Communications)
APr1036 | Other | 40.307 | -122.169 | 1.25 | 0.8 | 1.8 | Normal | 0.25 |  | Interpreted from focal mechanisms | Lund Snee & Zoback (2020, Nature Communications)
APr1037 | Other | 40.086 | -122.044 | 1.1 | 0.7 | 1.7 | Normal | 0.25 |  | Interpreted from focal mechanisms | Lund Snee & Zoback (2020, Nature Communications)
APr1039 | Other | 39.739 | -122.093 | 1.3 | 0.8 | 1.9 | Normal | 0.3 |  | Interpreted from focal mechanisms | Lund Snee & Zoback (2020, Nature Communications)
APr104 | Other | 69.82 | -146.66 | 1.5 | 1 | 1.8 | Normal | 0.25 |  | Interpreted from focal mechanisms | Lund Snee & Zoback (2020, Nature Communications)
APr1040 | Other | 39.542 | -122.016 | 1.1 | 0.6 | 1.45 | Normal | 0.25 |  | Interpreted from focal mechanisms | Lund Snee & Zoback (2020, Nature Communications)
APr1041 | Other | 39.78 | -122.427 | 1.1 | 0.6 | 1.5 | Normal | 0.2 |  | Interpreted from focal mechanisms | Lund Snee & Zoback (2020, Nature Communications)
APr1042 | Other | 39.619 | -122.531 | 1.5 | 1 | 2 | Normal | 0.3 |  | Interpreted from focal mechanisms | Lund Snee & Zoback (2020, Nature Communications)
APr1044 | Other | 39.112 | -122.036 | 1.5 | 1 | 2 | Normal | 0.3 |  | Interpreted from focal mechanisms | Lund Snee & Zoback (2020, Nature Communications)
APr105 | Other | 69.23 | -146.41 | 1.55 | 1.1 | 1.9 | Normal | 0.3 |  | Interpreted from focal mechanisms | Lund Snee & Zoback (2020, Nature Communications)
APr1050 | Other | 39.651 | -123.658 | 1.7 | 1.2 | 2.2 | Normal | 0.25 |  | Interpreted from focal mechanisms | Lund Snee & Zoback (2020, Nature Communications)
APr1051 | Other | 39.518 | -123.778 | 1.9 | 1.55 | 2.45 | Normal | 0.25 |  | Interpreted from focal mechanisms | Lund Snee & Zoback (2020, Nature Communications)
APr1052 | Other | 39.482 | -123.602 | 1.7 | 1.2 | 2.2 | Normal | 0.25 |  | Interpreted from focal mechanisms | Lund Snee & Zoback (2020, Nature Communications)
APr1056 | Other | 39.454 | -123.115 | 1.5 | 1.1 | 1.9 | Normal | 0.2 |  | Interpreted from focal mechanisms | Lund Snee & Zoback (2020, Nature Communications)
APr1057 | Other | 39.345 | -123.047 | 1.5 | 1.1 | 1.9 | Normal | 0.2 |  | Interpreted from focal mechanisms | Lund Snee & Zoback (2020, Nature Communications)
APr106 | Other | 69.201 | -146.214 | 1.4 | 1.1 | 1.9 | Normal | 0.3 |  | Interpreted from focal mechanisms | Lund Snee & Zoback (2020, Nature Communications)
APr1063 | Other | 39.297 | -123.489 | 1.7 | 1.2 | 2 | Normal | 0.2 |  | Interpreted from focal mechanisms | Lund Snee & Zoback (2020, Nature Communications)
APr1064 | Other | 39.136 | -123.562 | 1.8 | 1.4 | 2.5 | Normal | 0.2 |  | Interpreted from focal mechanisms | Lund Snee & Zoback (2020, Nature Communications)
APr1065 | Other | 39.071 | -123.373 | 1.7 | 1.2 | 2 | Normal | 0.2 |  | Interpreted from focal mechanisms | Lund Snee & Zoback (2020, Nature Communications)
APr1066 | Other | 38.894 | -123.232 | 1.6 | 1.1 | 2 | Normal | 0.2 |  | Interpreted from focal mechanisms | Lund Snee & Zoback (2020, Nature Communications)
APr1068 | Other | 38.778 | -123.155 | 1.6 | 1.1 | 2 | Normal | 0.2 |  | Interpreted from focal mechanisms | Lund Snee & Zoback (2020, Nature Communications)
APr1069 | Other | 38.954 | -122.64 | 1.65 | 1.1 | 2.1 | Normal | 0.2 |  | Interpreted from focal mechanisms | Lund Snee & Zoback (2020, Nature Communications)
APr107 | Other | 69.08 | -146.08 | 1.55 | 1.1 | 1.9 | Normal | 0.3 |  | Interpreted from focal mechanisms | Lund Snee & Zoback (2020, Nature Communications)
APr1070 | Other | 39.003 | -122.507 | 1.4 | 1 | 1.9 | Normal | 0.2 |  | Interpreted from focal mechanisms | Lund Snee & Zoback (2020, Nature Communications)
APr1071 | Other | 38.822 | -122.415 | 1.5 | 1.1 | 1.9 | Normal | 0.2 |  | Interpreted from focal mechanisms | Lund Snee & Zoback (2020, Nature Communications)
APr1073 | Other | 38.633 | -121.887 | 1.5 | 1.2 | 2.2 | Normal | 0.25 |  | Interpreted from focal mechanisms | Lund Snee & Zoback (2020, Nature Communications)
APr1075 | Other | 38.637 | -122.411 | 1.55 | 1.1 | 1.9 | Normal | 0.2 |  | Interpreted from focal mechanisms | Lund Snee & Zoback (2020, Nature Communications)
APr1076 | Other | 38.596 | -122.27 | 1.6 | 1.1 | 2 | Normal | 0.2 |  | Interpreted from focal mechanisms | Lund Snee & Zoback (2020, Nature Communications)
APr108 | Other | 69.02 | -146.38 | 1.65 | 1.15 | 1.9 | Normal | 0.3 |  | Interpreted from focal mechanisms | Lund Snee & Zoback (2020, Nature Communications)
APr1080 | Other | 38.226 | -121.843 | 1.7 | 1.2 | 2.1 | Normal | 0.2 |  | Interpreted from focal mechanisms | Lund Snee & Zoback (2020, Nature Communications)
APr1081 | Other | 38.443 | -122.254 | 1.6 | 1.1 | 1.9 | Normal | 0.2 |  | Interpreted from focal mechanisms | Lund Snee & Zoback (2020, Nature Communications)
APr1082 | Other | 38.363 | -122.169 | 1.6 | 1.1 | 2 | Normal | 0.2 |  | Interpreted from focal mechanisms | Lund Snee & Zoback (2020, Nature Communications)
APr1083 | Other | 38.15 | -121.924 | 1.7 | 1.2 | 2.1 | Normal | 0.2 |  | Interpreted from focal mechanisms | Lund Snee & Zoback (2020, Nature Communications)
APr1084 | Other | 38.041 | -121.875 | 1.4 | 0.9 | 1.8 | Normal | 0.2 |  | Interpreted from focal mechanisms | Lund Snee & Zoback (2020, Nature Communications)
APr1086 | Other | 38.206 | -122.165 | 1.5 | 1.1 | 1.9 | Normal | 0.2 |  | Interpreted from focal mechanisms | Lund Snee & Zoback (2020, Nature Communications)
APr1087 | Other | 37.965 | -121.763 | 1.4 | 1 | 1.8 | Normal | 0.2 |  | Interpreted from focal mechanisms | Lund Snee & Zoback (2020, Nature Communications)
APr1089 | Other | 37.308 | -120.918 | 1.45 | 1.1 | 2 | Normal | 0.15 |  | Interpreted from focal mechanisms | Lund Snee & Zoback (2020, Nature Communications)
APr109 | Other | 69.59 | -147.73 | 1.2 | 0.75 | 1.75 | Normal | 0.3 |  | Interpreted from focal mechanisms | Lund Snee & Zoback (2020, Nature Communications)
APr1090 | Other | 37.188 | -120.962 | 1.4 | 0.8 | 1.8 | Normal | 0.25 |  | Interpreted from focal mechanisms | Lund Snee & Zoback (2020, Nature Communications)
APr1091 | Other | 37.304 | -121.07 | 1.5 | 0.9 | 2.1 | Normal | 0.25 |  | Interpreted from focal mechanisms | Lund Snee & Zoback (2020, Nature Communications)
APr1092 | Other | 37.523 | -121.255 | 1.5 | 0.8 | 2.1 | Normal | 0.25 |  | Interpreted from focal mechanisms | Lund Snee & Zoback (2020, Nature Communications)
APr1093 | Other | 37.618 | -121.417 | 1.7 | 1.2 | 2.1 | Normal | 0.2 |  | Interpreted from focal mechanisms | Lund Snee & Zoback (2020, Nature Communications)
APr1094 | Other | 37.377 | -121.3 | 1.5 | 1.1 | 1.9 | Normal | 0.2 |  | Interpreted from focal mechanisms | Lund Snee & Zoback (2020, Nature Communications)
APr1095 | Other | 37.168 | -121.183 | 1.5 | 1.1 | 1.9 | Normal | 0.2 |  | Interpreted from focal mechanisms | Lund Snee & Zoback (2020, Nature Communications)
APr1096 | Other | 37.099 | -121.014 | 1.45 | 1 | 1.8 | Normal | 0.2 |  | Interpreted from focal mechanisms | Lund Snee & Zoback (2020, Nature Communications)
APr1098 | Other | 37.844 | -121.787 | 1.4 | 1 | 1.8 | Normal | 0.2 |  | Interpreted from focal mechanisms | Lund Snee & Zoback (2020, Nature Communications)
APr110 | Other | 69.06 | -147.08 | 1.2 | 0.75 | 1.75 | Normal | 0.2 |  | Interpreted from focal mechanisms | Lund Snee & Zoback (2020, Nature Communications)
APr1105 | Other | 37.292 | -122.721 | 1.6 | 1.2 | 1.9 | Normal | 0.2 |  | Interpreted from focal mechanisms | Lund Snee & Zoback (2020, Nature Communications)
APr1106 | Other | 37.691 | -123.002 | 1.6 | 1.2 | 1.9 | Normal | 0.2 |  | Interpreted from focal mechanisms | Lund Snee & Zoback (2020, Nature Communications)
APr1107 | Other | 37.82 | -122.954 | 1.6 | 1.2 | 1.9 | Normal | 0.2 |  | Interpreted from focal mechanisms | Lund Snee & Zoback (2020, Nature Communications)
APr1108 | Other | 37.94 | -123.059 | 1.6 | 1.2 | 1.9 | Normal | 0.2 |  | Interpreted from focal mechanisms | Lund Snee & Zoback (2020, Nature Communications)
APr1109 | Other | 38.504 | -123.461 | 1.8 | 1.5 | 2.3 | Normal | 0.25 |  | Interpreted from focal mechanisms | Lund Snee & Zoback (2020, Nature Communications)
APr111 | Other | 68.88 | -147.23 | 1.2 | 0.55 | 1.4 | Normal | 0.3 |  | Interpreted from focal mechanisms | Lund Snee & Zoback (2020, Nature Communications)
APr1110 | Other | 37.405 | -121.497 | 1.4 | 1 | 1.9 | Normal | 0.25 |  | Interpreted from focal mechanisms | Lund Snee & Zoback (2020, Nature Communications)
APr1111 | Other | 37.667 | -121.638 | 1.7 | 1.1 | 2.1 | Normal | 0.25 |  | Interpreted from focal mechanisms | Lund Snee & Zoback (2020, Nature Communications)
APr1114 | Other | 36.491 | -121.3 | 1.9 | 1.3 | 2.25 | Normal | 0.25 |  | Interpreted from focal mechanisms | Lund Snee & Zoback (2020, Nature Communications)
APr1117 | Other | 36.049 | -121.867 | 2 | 1.6 | 2.35 | Normal | 0.2 |  | Interpreted from focal mechanisms | Lund Snee & Zoback (2020, Nature Communications)
APr112 | Other | 68.572 | -146.818 | 1.3 | 0.75 | 1.65 | Normal | 0.3 |  | Interpreted from focal mechanisms | Lund Snee & Zoback (2020, Nature Communications)
APr1120 | Other | 37.027 | -121.203 | 1.6 | 1.1 | 2.1 | Normal | 0.2 |  | Interpreted from focal mechanisms | Lund Snee & Zoback (2020, Nature Communications)
APr1121 | Other | 36.914 | -121.01 | 1.65 | 1.1 | 2.1 | Normal | 0.25 |  | Interpreted from focal mechanisms | Lund Snee & Zoback (2020, Nature Communications)
APr1122 | Other | 36.777 | -120.877 | 1.7 | 1.2 | 2.1 | Normal | 0.2 |  | Interpreted from focal mechanisms | Lund Snee & Zoback (2020, Nature Communications)
APr1123 | Other | 36.817 | -121.171 | 1.7 | 1.1 | 2.2 | Normal | 0.2 |  | Interpreted from focal mechanisms | Lund Snee & Zoback (2020, Nature Communications)
APr1125 | Other | 36.737 | -121.014 | 1.75 | 1.3 | 2.25 | Normal | 0.2 |  | Interpreted from focal mechanisms | Lund Snee & Zoback (2020, Nature Communications)
APr1126 | Other | 36.733 | -120.773 | 1.8 | 1.4 | 2.3 | Normal | 0.25 |  | Interpreted from focal mechanisms | Lund Snee & Zoback (2020, Nature Communications)
APr1127 | Other | 36.632 | -120.966 | 1.8 | 1.4 | 2.3 | Normal | 0.25 |  | Interpreted from focal mechanisms | Lund Snee & Zoback (2020, Nature Communications)
APr1128 | Other | 36.644 | -120.833 | 1.9 | 1.5 | 2.4 | Normal | 0.2 |  | Interpreted from focal mechanisms | Lund Snee & Zoback (2020, Nature Communications)
APr1129 | Other | 36.62 | -120.748 | 1.9 | 1.5 | 2.4 | Normal | 0.2 |  | Interpreted from focal mechanisms | Lund Snee & Zoback (2020, Nature Communications)
APr113 | Other | 67.84 | -145.25 | 1.5 | 1.1 | 1.9 | Normal | 0.3 |  | Interpreted from focal mechanisms | Lund Snee & Zoback (2020, Nature Communications)
APr1130 | Other | 36.516 | -120.712 | 1.9 | 1.55 | 2.45 | Normal | 0.2 |  | Interpreted from focal mechanisms | Lund Snee & Zoback (2020, Nature Communications)
APr1131 | Other | 36.556 | -120.523 | 1.4 | 1.55 | 2.3 | Normal | 0.2 |  | Interpreted from focal mechanisms | Lund Snee & Zoback (2020, Nature Communications)
APr1132 | Other | 36.483 | -120.531 | 1.5 | 1 | 2.45 | Normal | 0.3 |  | Interpreted from focal mechanisms | Lund Snee & Zoback (2020, Nature Communications)
APr1133 | Other | 36.487 | -120.628 | 1.5 | 1 | 2.45 | Normal | 0.3 |  | Interpreted from focal mechanisms | Lund Snee & Zoback (2020, Nature Communications)
APr1134 | Other | 36.423 | -120.785 | 2 | 1.55 | 2.45 | Normal | 0.2 |  | Interpreted from focal mechanisms | Lund Snee & Zoback (2020, Nature Communications)
APr1135 | Other | 36.081 | -120.431 | 2 | 1.55 | 2.3 | Normal | 0.2 |  | Interpreted from focal mechanisms | Lund Snee & Zoback (2020, Nature Communications)
APr1136 | Other | 36.061 | -119.807 | 2 | 1.6 | 2.4 | Normal | 0.2 |  | Interpreted from focal mechanisms | Lund Snee & Zoback (2020, Nature Communications)
APr1137 | Other | 36.214 | -120.982 | 2 | 1.6 | 2.4 | Normal | 0.2 |  | Interpreted from focal mechanisms | Lund Snee & Zoback (2020, Nature Communications)
APr1138 | Other | 36 | -120.278 | 2 | 1.6 | 2.4 | Normal | 0.2 |  | Interpreted from focal mechanisms | Lund Snee & Zoback (2020, Nature Communications)
APr1139 | Other | 35.783 | -119.992 | 2.1 | 1.6 | 2.4 | Normal | 0.2 |  | Interpreted from focal mechanisms | Lund Snee & Zoback (2020, Nature Communications)
APr114 | Other | 67.512 | -146.97 | 1.5 | 1.1 | 1.9 | Normal | 0.3 |  | Interpreted from focal mechanisms | Lund Snee & Zoback (2020, Nature Communications)
APr114 | Other | 67.749 | -141.09 | 1.5 | 0.75 | 1.9 | Normal | 0.35 |  | Interpreted from focal mechanisms | Lund Snee & Zoback (2020, Nature Communications)
APr1140 | Other | 35.827 | -119.839 | 2 | 1.6 | 2.4 | Normal | 0.2 |  | Interpreted from focal mechanisms | Lund Snee & Zoback (2020, Nature Communications)
APr1141 | Other | 35.763 | -119.702 | 2.1 | 1.6 | 2.4 | Normal | 0.2 |  | Interpreted from focal mechanisms | Lund Snee & Zoback (2020, Nature Communications)
APr1142 | Other | 35.864 | -119.557 | 2 | 1.55 | 2.3 | Normal | 0.2 |  | Interpreted from focal mechanisms | Lund Snee & Zoback (2020, Nature Communications)
APr1143 | Other | 35.864 | -119.062 | 1.2 | 0.55 | 1.45 | Normal | 0.25 |  | Interpreted from focal mechanisms | Lund Snee & Zoback (2020, Nature Communications)
APr1144 | Other | 36.029 | -119.255 | 1.7 | 1 | 2.3 | Normal | 0.2 |  | Interpreted from focal mechanisms | Lund Snee & Zoback (2020, Nature Communications)
APr1146 | Other | 35.924 | -120.672 | 1.5 | 0.9 | 1.85 | Normal | 0.25 |  | Interpreted from focal mechanisms | Lund Snee & Zoback (2020, Nature Communications)
APr1147 | Other | 35.827 | -120.604 | 1.7 | 0.9 | 2.1 | Normal | 0.25 |  | Interpreted from focal mechanisms | Lund Snee & Zoback (2020, Nature Communications)
APr115 | Other | 67.44 | -146.37 | 1.5 | 1.1 | 1.9 | Normal | 0.3 |  | Interpreted from focal mechanisms | Lund Snee & Zoback (2020, Nature Communications)
APr1151 | Other | 35.687 | -121.513 | 2 | 1.55 | 2.4 | Normal | 0.25 |  | Interpreted from focal mechanisms | Lund Snee & Zoback (2020, Nature Communications)
APr116 | Other | 66.961 | -146.54 | 1.45 | 1 | 1.8 | Normal | 0.3 |  | Interpreted from focal mechanisms | Lund Snee & Zoback (2020, Nature Communications)
APr1160 | Other | 35.284 | -120.592 | 2.1 | 1.55 | 2.4 | Normal | 0.25 |  | Interpreted from focal mechanisms | Lund Snee & Zoback (2020, Nature Communications)
APr1164 | Other | 34.797 | -120.974 | 2 | 1.55 | 2.4 | Normal | 0.25 |  | Interpreted from focal mechanisms | Lund Snee & Zoback (2020, Nature Communications)
APr1166 | Other | 34.403 | -120.72 | 2.3 | 1.8 | 2.6 | Normal | 0.25 |  | Interpreted from focal mechanisms | Lund Snee & Zoback (2020, Nature Communications)
APr1167 | Other | 34.129 | -120.604 | 2 | 1.5 | 2.35 | Normal | 0.3 |  | Interpreted from focal mechanisms | Lund Snee & Zoback (2020, Nature Communications)
APr117 | Other | 67.233 | -144.52 | 1.5 | 1 | 1.9 | Normal | 0.2 |  | Interpreted from focal mechanisms | Lund Snee & Zoback (2020, Nature Communications)
APr1172 | Other | 36.165 | -118.728 | 1.1 | 0.6 | 1.5 | Normal | 0.25 |  | Interpreted from focal mechanisms | Lund Snee & Zoback (2020, Nature Communications)
APr1173 | Other | 36.785 | -118.185 | 1.1 | 0.6 | 1.6 | Normal | 0.2 |  | Interpreted from focal mechanisms | Lund Snee & Zoback (2020, Nature Communications)
APr1177 | Other | 36.709 | -117.686 | 1.1 | 0.6 | 1.4 | Normal | 0.2 |  | Interpreted from focal mechanisms | Lund Snee & Zoback (2020, Nature Communications)
APr1178 | Other | 36.548 | -117.662 | 1.35 | 0.9 | 2 | Normal | 0.3 |  | Interpreted from focal mechanisms | Lund Snee & Zoback (2020, Nature Communications)
APr1179 | Other | 36.367 | -117.476 | 1.5 | 0.9 | 1.9 | Normal | 0.3 |  | Interpreted from focal mechanisms | Lund Snee & Zoback (2020, Nature Communications)
APr118 | Other | 67.399 | -143.999 | 1.5 | 1 | 1.9 | Normal | 0.2 |  | Interpreted from focal mechanisms | Lund Snee & Zoback (2020, Nature Communications)
APr1181 | Other | 35.767 | -119.199 | 1.5 | 1.1 | 1.9 | Normal | 0.25 |  | Interpreted from focal mechanisms | Lund Snee & Zoback (2020, Nature Communications)
APr119 | Other | 67.147 | -143.1 | 1.5 | 1.1 | 1.9 | Normal | 0.2 |  | Interpreted from focal mechanisms | Lund Snee & Zoback (2020, Nature Communications)
APr1190 | Other | 35.715 | -119.006 | 1.3 | 0.85 | 1.7 | Normal | 0.25 |  | Interpreted from focal mechanisms | Lund Snee & Zoback (2020, Nature Communications)
APr1191 | Other | 35.666 | -119.255 | 1.5 | 1.1 | 1.9 | Normal | 0.2 |  | Interpreted from focal mechanisms | Lund Snee & Zoback (2020, Nature Communications)
APr11x | Other | 49.84 | -68.62 | 2.4 | 1.7 | 2.8 | Normal | 0.25 |  | Interpreted from focal mechanisms | Lund Snee & Zoback (2020, Nature Communications)
APr120 | Other | 65.75 | -145.26 | 1.5 | 1 | 1.9 | Normal | 0.25 |  | Interpreted from focal mechanisms | Lund Snee & Zoback (2020, Nature Communications)
APr1200 | Other | 34.857 | -120.398 | 2 | 1.4 | 2.3 | Normal | 0.2 |  | Interpreted from focal mechanisms | Lund Snee & Zoback (2020, Nature Communications)
APr1202 | Other | 34.789 | -120.483 | 2.1 | 1.45 | 2.3 | Normal | 0.2 |  | Interpreted from focal mechanisms | Lund Snee & Zoback (2020, Nature Communications)
APr1206 | Other | 34.564 | -120.495 | 2.1 | 1.55 | 2.4 | Normal | 0.2 |  | Interpreted from focal mechanisms | Lund Snee & Zoback (2020, Nature Communications)
APr1207 | Other | 34.954 | -119.694 | 1.2 | 0.65 | 1.45 | Normal | 0.2 |  | Interpreted from focal mechanisms | Lund Snee & Zoback (2020, Nature Communications)
APr121 | Other | 65.654 | -144.82 | 1.5 | 1 | 1.9 | Normal | 0.25 |  | Interpreted from focal mechanisms | Lund Snee & Zoback (2020, Nature Communications)
APr1212 | Other | 33.92 | -120.141 | 2.1 | 1.6 | 2.5 | Normal | 0.25 |  | Interpreted from focal mechanisms | Lund Snee & Zoback (2020, Nature Communications)
APr1213 | Other | 33.706 | -119.923 | 1.9 | 1.35 | 2.3 | Normal | 0.25 |  | Interpreted from focal mechanisms | Lund Snee & Zoback (2020, Nature Communications)
APr1214 | Other | 33.924 | -119.674 | 2 | 1.6 | 2.5 | Normal | 0.2 |  | Interpreted from focal mechanisms | Lund Snee & Zoback (2020, Nature Communications)
APr1215 | Other | 36.834 | -117.476 | 1.2 | 0.85 | 1.6 | Normal | 0.2 |  | Interpreted from focal mechanisms | Lund Snee & Zoback (2020, Nature Communications)
APr1216 | Other | 35.34 | -116.418 | 1.3 | 0.85 | 1.8 | Normal | 0.3 |  | Interpreted from focal mechanisms | Lund Snee & Zoback (2020, Nature Communications)
APr1217 | Other | 30.225 | -114.293 | 1.3 | 1 | 1.6 | Normal | 0.2 |  | Interpreted from focal mechanisms | Lund Snee & Zoback (2020, Nature Communications)
APr1218 | Other | 31.223 | -115.907 | 1.4 | 0.85 | 1.75 | Normal | 0.2 |  | Interpreted from focal mechanisms | Lund Snee & Zoback (2020, Nature Communications)
APr1219 | Other | 31.541 | -115.645 | 1.4 | 1.1 | 1.9 | Normal | 0.2 |  | Interpreted from focal mechanisms | Lund Snee & Zoback (2020, Nature Communications)
APr122 | Other | 65.52 | -144.52 | 1.45 | 1 | 2 | Normal | 0.25 |  | Interpreted from focal mechanisms | Lund Snee & Zoback (2020, Nature Communications)
APr1220 | Other | 31.396 | -116.023 | 1.4 | 1.1 | 1.9 | Normal | 0.2 |  | Interpreted from focal mechanisms | Lund Snee & Zoback (2020, Nature Communications)
APr1221 | Other | 31.614 | -115.815 | 1.55 | 1.2 | 2 | Normal | 0.2 |  | Interpreted from focal mechanisms | Lund Snee & Zoback (2020, Nature Communications)
APr1222 | Other | 31.601 | -116.011 | 1.4 | 1.1 | 1.9 | Normal | 0.2 |  | Interpreted from focal mechanisms | Lund Snee & Zoback (2020, Nature Communications)
APr1224 | Other | 31.799 | -116.044 | 1.4 | 1.1 | 1.9 | Normal | 0.2 |  | Interpreted from focal mechanisms | Lund Snee & Zoback (2020, Nature Communications)
APr1225 | Other | 31.895 | -116.297 | 1.4 | 1.1 | 1.9 | Normal | 0.2 |  | Interpreted from focal mechanisms | Lund Snee & Zoback (2020, Nature Communications)
APr1226 | Other | 35.819 | -121.18 | 2.1 | 1.45 | 2.4 | Normal | 0.2 |  | Interpreted from focal mechanisms | Lund Snee & Zoback (2020, Nature Communications)
APr1229 | Other | 37.629 | -119.015 | 1.3 | 0.8 | 1.8 | Normal | 0.25 | Data | Interpreted from focal mechanisms | Lund Snee & Zoback (2020, Nature Communications) | Some focal mechanisms may be poorly constrained.
APr1229 | Other | 32.455 | -116.563 | 1.25 | 0.85 | 1.45 | Normal | 0.2 |  | Interpreted from focal mechanisms | Lund Snee & Zoback (2020, Nature Communications)
APr123 | Other | 65.661 | -143.757 | 1.5 | 1 | 1.8 | Normal | 0.3 |  | Interpreted from focal mechanisms | Lund Snee & Zoback (2020, Nature Communications)
APr1230 | Other | 32.217 | -117.641 | 1.5 | 1.1 | 1.9 | Normal | 0.25 |  | Interpreted from focal mechanisms | Lund Snee & Zoback (2020, Nature Communications)
APr1231 | Other | 32.342 | -117.915 | 1.5 | 1.1 | 1.9 | Normal | 0.25 |  | Interpreted from focal mechanisms | Lund Snee & Zoback (2020, Nature Communications)
APr1232 | Other | 32.845 | -118.656 | 1.7 | 1.1 | 2.15 | Normal | 0.2 |  | Interpreted from focal mechanisms | Lund Snee & Zoback (2020, Nature Communications)
APr1233 | Other | 32.02 | -118.809 | 1.3 | 0.85 | 1.8 | Normal | 0.25 |  | Interpreted from focal mechanisms | Lund Snee & Zoback (2020, Nature Communications)
APr1234 | Other | 29.81 | -114.583 | 1.3 | 0.85 | 1.65 | Normal | 0.2 |  | Interpreted from focal mechanisms | Lund Snee & Zoback (2020, Nature Communications)
APr1235 | Other | 29.199 | -114.51 | 1.3 | 0.85 | 1.65 | Normal | 0.2 |  | Interpreted from focal mechanisms | Lund Snee & Zoback (2020, Nature Communications)
APr1236 | Other | 31.203 | -119.563 | 1.1 | 0.75 | 1.5 | Normal | 0.25 |  | Interpreted from focal mechanisms | Lund Snee & Zoback (2020, Nature Communications)
APr1237 | Other | 25.702 | -120.908 | 1.1 | 0.65 | 1.6 | Normal | 0.3 |  | Interpreted from focal mechanisms | Lund Snee & Zoback (2020, Nature Communications)
APr1238 | Other | 20.128 | -115.84 | 0.75 | 0.45 | 1.1 | Normal | 0.3 |  | Interpreted from focal mechanisms | Lund Snee & Zoback (2020, Nature Communications)
APr1239 | Other | 22.795 | -111.083 | 1.15 | 0.7 | 1.5 | Normal | 0.25 |  | Interpreted from focal mechanisms | Lund Snee & Zoback (2020, Nature Communications)
APr124 | Other | 68.142 | -136.599 | 1.7 | 0.8 | 2.2 | Normal | 0.35 |  | Interpreted from focal mechanisms | Lund Snee & Zoback (2020, Nature Communications) | Focal mechanisms may be poorly constrained.
APr1240 | Other | 23.54 | -109.426 | 1.3 | 0.8 | 1.7 | Normal | 0.25 |  | Interpreted from focal mechanisms | Lund Snee & Zoback (2020, Nature Communications)
APr1241 | Other | 24.308 | -109.954 | 1.3 | 0.8 | 1.7 | Normal | 0.25 |  | Interpreted from focal mechanisms | Lund Snee & Zoback (2020, Nature Communications)
APr1242 | Other | 24.693 | -110.194 | 1.3 | 0.8 | 1.7 | Normal | 0.25 |  | Interpreted from focal mechanisms | Lund Snee & Zoback (2020, Nature Communications)
APr1243 | Other | 18.398 | -109.654 | 1.25 | 0.75 | 1.6 | Normal | 0.2 |  | Interpreted from focal mechanisms | Lund Snee & Zoback (2020, Nature Communications)
APr1244 | Other | 21.681 | -117.626 | 0.75 | 0.45 | 1.1 | Normal | 0.3 |  | Interpreted from focal mechanisms | Lund Snee & Zoback (2020, Nature Communications)
APr1247 | Other | 24.373 | -108.247 | 1.4 | 0.85 | 1.65 | Normal | 0.2 |  | Interpreted from focal mechanisms | Lund Snee & Zoback (2020, Nature Communications)
APr1248 | Other | 21.448 | -106.154 | 2.2 | 1.6 | 2.55 | Normal | 0.25 |  | Interpreted from focal mechanisms | Lund Snee & Zoback (2020, Nature Communications)
APr1249 | Other | 21.704 | -107.954 | 1.5 | 1.1 | 2 | Normal | 0.25 |  | Interpreted from focal mechanisms | Lund Snee & Zoback (2020, Nature Communications)
APr125 | Other | 67.469 | -137.04 | 1.7 | 0.9 | 1.9 | Normal | 0.3 |  | Interpreted from focal mechanisms | Lund Snee & Zoback (2020, Nature Communications)
APr1250 | Other | 20.273 | -109.762 | 1.25 | 0.75 | 1.6 | Normal | 0.2 |  | Interpreted from focal mechanisms | Lund Snee & Zoback (2020, Nature Communications)
APr1251 | Other | 20.186 | -76.599 | 2 | 1.6 | 2.5 | Normal | 0.3 |  | Interpreted from focal mechanisms | Lund Snee & Zoback (2020, Nature Communications)
APr1252 | Other | 43.767 | -125.824 | 1.8 | 1.2 | 2.2 | Normal | 0.3 |  | Interpreted from focal mechanisms | Lund Snee & Zoback (2020, Nature Communications)
APr1253 | Other | 42.227 | -125.632 | 1.25 | 0.85 | 1.6 | Normal | 0.25 |  | Interpreted from focal mechanisms | Lund Snee & Zoback (2020, Nature Communications)
APr1254 | Other | 41.324 | -125.765 | 1.4 | 0.9 | 1.7 | Normal | 0.2 |  | Interpreted from focal mechanisms | Lund Snee & Zoback (2020, Nature Communications)
APr1255 | Other | 41.102 | -125.957 | 1.4 | 0.9 | 1.7 | Normal | 0.2 |  | Interpreted from focal mechanisms | Lund Snee & Zoback (2020, Nature Communications)
APr1256 | Other | 40.066 | -124.936 | 1.5 | 0.9 | 2.1 | Normal | 0.3 |  | Interpreted from focal mechanisms | Lund Snee & Zoback (2020, Nature Communications)
APr1257 | Other | 44.448 | -128.652 | 1.1 | 0.7 | 1.6 | Normal | 0.3 |  | Interpreted from focal mechanisms | Lund Snee & Zoback (2020, Nature Communications)
APr1258 | Other | 47.512 | -128.311 | 1.1 | 0.65 | 1.5 | Normal | 0.25 |  | Interpreted from focal mechanisms | Lund Snee & Zoback (2020, Nature Communications)
APr1259 | Other | 37.492 | -119.366 | 1 | 0.45 | 1.4 | Normal | 0.3 | Data | Formal focal mechanism inversion | Lund Snee & Zoback (2020, Nature Communications)
APr126 | Other | 65.962 | -140.57 | 1.5 | 1.1 | 2 | Normal | 0.25 |  | Interpreted from focal mechanisms | Lund Snee & Zoback (2020, Nature Communications)
APr1260 | Other | 37.78 | -121.728 | 1.4 | 1 | 1.9 | Normal | 0.2 | Data | Formal focal mechanism inversion | Lund Snee & Zoback (2020, Nature Communications)
APr1261 | Other | 37.651 | -122.456 | 2.1 | 1.7 | 2.5 | Normal | 0.25 |  | Interpreted from slip sense on subsidiary (stronger) faults | Lund Snee & Zoback (2020, Nature Communications)
APr1262 | Other | 37.446 | -122.272 | 2.1 | 1.7 | 2.5 | Normal | 0.25 |  | Interpreted from slip sense on subsidiary (stronger) faults | Lund Snee & Zoback (2020, Nature Communications)
APr1263 | Other | 37.116 | -122.071 | 1.9 | 1.4 | 2.3 | Normal | 0.3 |  | Interpreted from slip sense on subsidiary (stronger) faults | Lund Snee & Zoback (2020, Nature Communications)
APr1264 | Other | 38.187 | -122.494 | 2.1 | 1.6 | 2.4 | Normal | 0.25 |  | Interpreted from slip sense on subsidiary (stronger) faults | Lund Snee & Zoback (2020, Nature Communications)
APr1265 | Other | 40.114 | -123.793 | 1.8 | 1.4 | 2.4 | Normal | 0.3 |  | Interpreted from slip sense on subsidiary (stronger) faults | Lund Snee & Zoback (2020, Nature Communications)
APr1266 | Other | 34.692 | -120.7 | 2.1 | 1.6 | 2.5 | Normal | 0.25 |  | Interpreted from slip sense on subsidiary (stronger) faults | Lund Snee & Zoback (2020, Nature Communications)
APr1267 | Other | 34.944 | -120.873 | 2.1 | 1.6 | 2.5 | Normal | 0.25 |  | Interpreted from slip sense on subsidiary (stronger) faults | Lund Snee & Zoback (2020, Nature Communications)
APr1268 | Other | 35.351 | -120.831 | 2.15 | 1.65 | 2.5 | Normal | 0.25 |  | Interpreted from slip sense on subsidiary (stronger) faults | Lund Snee & Zoback (2020, Nature Communications)
APr1269 | Other | 35.129 | -120.497 | 2.15 | 1.65 | 2.6 | Normal | 0.25 |  | Interpreted from slip sense on subsidiary (stronger) faults | Lund Snee & Zoback (2020, Nature Communications)
APr127 | Other | 62.218 | -145.704 | 2.3 | 1.8 | 2.7 | Normal | 0.3 |  | Interpreted from focal mechanisms | Lund Snee & Zoback (2020, Nature Communications)
APr1270 | Other | 35.976 | -120.903 | 2 | 1.5 | 2.5 | Normal | 0.3 |  | Interpreted from slip sense on subsidiary (stronger) faults | Lund Snee & Zoback (2020, Nature Communications)
APr1271 | Other | 35.724 | -120.826 | 2.1 | 1.6 | 2.5 | Normal | 0.25 |  | Interpreted from slip sense on subsidiary (stronger) faults | Lund Snee & Zoback (2020, Nature Communications)
APr1272 | Other | 35.893 | -121.009 | 2.1 | 1.6 | 2.5 | Normal | 0.25 |  | Interpreted from slip sense on subsidiary (stronger) faults | Lund Snee & Zoback (2020, Nature Communications)
APr1273 | Other | 36.317 | -121.599 | 2.1 | 1.6 | 2.5 | Normal | 0.25 |  | Interpreted from slip sense on subsidiary (stronger) faults | Lund Snee & Zoback (2020, Nature Communications)
APr1274 | Other | 36.569 | -121.899 | 2.1 | 1.6 | 2.5 | Normal | 0.25 |  | Interpreted from slip sense on subsidiary (stronger) faults | Lund Snee & Zoback (2020, Nature Communications)
APr1275 | Other | 40.617 | -124.19 | 2.1 | 1.6 | 2.5 | Normal | 0.25 |  | Interpreted from slip sense on subsidiary (stronger) faults | Lund Snee & Zoback (2020, Nature Communications)
APr1276 | Other | 40.49 | -123.838 | 2.1 | 1.6 | 2.5 | Normal | 0.25 |  | Interpreted from slip sense on subsidiary (stronger) faults | Lund Snee & Zoback (2020, Nature Communications)
APr1277 | Other | 40.022 | -124 | 2.1 | 1.6 | 2.5 | Normal | 0.3 |  | Interpreted from slip sense on subsidiary (stronger) faults | Lund Snee & Zoback (2020, Nature Communications)
APr1278 | Other | 40.36 | -124.371 | 2.1 | 1.6 | 2.5 | Normal | 0.3 |  | Interpreted from slip sense on subsidiary (stronger) faults | Lund Snee & Zoback (2020, Nature Communications)
APr1279 | Other | 34.748 | -117.754 | 2 | 1.55 | 2.4 | Normal | 0.25 |  | Interpreted from focal mechanisms | Lund Snee & Zoback (2020, Nature Communications)
APr128 | Other | 64.018 | -147.46 | 2.25 | 1.8 | 2.8 | Normal | 0.25 |  | Interpreted from focal mechanisms | Lund Snee & Zoback (2020, Nature Communications)
APr1280 | Other | 34.693 | -117.853 | 2.15 | 2.45 | 2.5 | Normal | 0.25 |  | Interpreted from focal mechanisms | Lund Snee & Zoback (2020, Nature Communications)
APr1281 | Other | 61.84 | -147.929 | 1.05 | 0.5 | 1.4 | Normal | 0.25 |  | Interpreted from focal mechanisms | Lund Snee & Zoback (2020, Nature Communications)
APr1282 | Other | 61.701 | -147.547 | 1.1 | 0.55 | 1.45 | Normal | 0.25 |  | Interpreted from focal mechanisms | Lund Snee & Zoback (2020, Nature Communications)
APr1283 | Other | 61.318 | -147.387 | 1.1 | 0.45 | 1.4 | Normal | 0.2 |  | Interpreted from focal mechanisms | Lund Snee & Zoback (2020, Nature Communications)
APr1284 | Other | 61.48 | -147.204 | 1.1 | 0.85 | 1.7 | Normal | 0.2 |  | Interpreted from focal mechanisms | Lund Snee & Zoback (2020, Nature Communications)
APr1285 | Other | 61.113 | -146.886 | 1 | 0.5 | 1.3 | Normal | 0.25 |  | Interpreted from focal mechanisms | Lund Snee & Zoback (2020, Nature Communications)
APr1286 | Other | 61.604 | -146.334 | 1.1 | 0.55 | 1.45 | Normal | 0.25 |  | Interpreted from focal mechanisms | Lund Snee & Zoback (2020, Nature Communications)
APr1287 | Other | 61.263 | -146.127 | 1.1 | 0.6 | 1.7 | Normal | 0.25 |  | Interpreted from focal mechanisms | Lund Snee & Zoback (2020, Nature Communications)
APr1288 | Other | 60.932 | -145.813 | 1.4 | 0.85 | 1.7 | Normal | 0.2 |  | Interpreted from focal mechanisms | Lund Snee & Zoback (2020, Nature Communications)
APr1289 | Other | 60.897 | -149.522 | 1.75 | 1.4 | 2.3 | Normal | 0.25 |  | Interpreted from focal mechanisms | Lund Snee & Zoback (2020, Nature Communications)
APr129 | Other | 63.52 | -147.44 | 2.1 | 1.6 | 2.4 | Normal | 0.2 |  | Interpreted from focal mechanisms | Lund Snee & Zoback (2020, Nature Communications)
APr1290 | Other | 62.073 | -154.154 | 1.75 | 1.2 | 2.1 | Normal | 0.25 |  | Interpreted from focal mechanisms | Lund Snee & Zoback (2020, Nature Communications)
APr1291 | Other | 57.531 | -154.944 | 1.5 | 1.1 | 2 | Normal | 0.25 |  | Interpreted from focal mechanisms | Lund Snee & Zoback (2020, Nature Communications)
APr1292 | Other | 67.028 | -169.908 | 1.1 | 0.7 | 1.45 | Normal | 0.25 |  | Interpreted from focal mechanisms | Lund Snee & Zoback (2020, Nature Communications)
APr1293 | Other | 65.771 | -169.622 | 0.85 | 0.5 | 1.35 | Normal | 0.25 |  | Interpreted from focal mechanisms | Lund Snee & Zoback (2020, Nature Communications)
APr1294 | Other | 41.178 | -122.257 | 1.9 | 1.5 | 2.4 | Normal | 0.3 |  | Interpreted from focal mechanisms | Lund Snee & Zoback (2020, Nature Communications)
APr1295 | Other | 34.874 | -117.919 | 1.8 | 1.5 | 2.3 | Normal | 0.25 |  | Interpreted from focal mechanisms | Lund Snee & Zoback (2020, Nature Communications)
APr1295 | Other | 40.157 | -121.321 | 1.6 | 0.9 | 2 | Normal | 0.3 |  | Interpreted from focal mechanisms | Lund Snee & Zoback (2020, Nature Communications)
APr1296 | Other | 40.019 | -121.1 | 1.25 | 0.85 | 1.5 | Normal | 0.25 |  | Interpreted from focal mechanisms | Lund Snee & Zoback (2020, Nature Communications)
APr1297 | Other | 36.338 | -120.528 | 2 | 1.6 | 2.4 | Normal | 0.25 |  | Interpreted from focal mechanisms | Lund Snee & Zoback (2020, Nature Communications)
APr1298 | Other | 36.116 | -120.066 | 2.1 | 1.6 | 2.4 | Normal | 0.2 |  | Interpreted from focal mechanisms | Lund Snee & Zoback (2020, Nature Communications)
APr1299 | Other | 35.999 | -120.137 | 2.1 | 1.6 | 2.4 | Normal | 0.2 |  | Interpreted from focal mechanisms | Lund Snee & Zoback (2020, Nature Communications)
APr12x | Other | 52.85 | -74.35 | 2.3 | 1.7 | 2.7 | Normal | 0.4 |  | Interpreted from focal mechanisms | Lund Snee & Zoback (2020, Nature Communications)
APr130 | Other | 63.2 | -146.76 | 1.95 | 1.5 | 2.3 | Normal | 0.3 |  | Interpreted from focal mechanisms | Lund Snee & Zoback (2020, Nature Communications)
APr1300 | Other | 36.045 | -120.053 | 2.1 | 1.6 | 2.4 | Normal | 0.2 |  | Interpreted from focal mechanisms | Lund Snee & Zoback (2020, Nature Communications)
APr1301 | Other | 37.204 | -121.929 | 2.1 | 1.7 | 2.5 | Normal | 0.25 |  | Interpreted from slip sense on subsidiary (stronger) faults | Lund Snee & Zoback (2020, Nature Communications)
APr1302 | Other | 37.036 | -121.711 | 2.1 | 1.7 | 2.5 | Normal | 0.25 |  | Interpreted from slip sense on subsidiary (stronger) faults | Lund Snee & Zoback (2020, Nature Communications)
APr1303 | Other | 37.299 | -121.739 | 2.1 | 1.7 | 2.5 | Normal | 0.25 |  | Interpreted from slip sense on subsidiary (stronger) faults | Lund Snee & Zoback (2020, Nature Communications)
APr1304 | Other | 37.474 | -121.871 | 2.1 | 1.7 | 2.5 | Normal | 0.25 |  | Interpreted from slip sense on subsidiary (stronger) faults | Lund Snee & Zoback (2020, Nature Communications)
APr1305 | Other | 37.611 | -121.844 | 2.1 | 1.7 | 2.5 | Normal | 0.25 |  | Interpreted from slip sense on subsidiary (stronger) faults | Lund Snee & Zoback (2020, Nature Communications)
APr1306 | Other | 31.833 | -115.013 | 1.4 | 0.8 | 1.8 | Normal | 0.25 |  | Interpreted from focal mechanisms | Lund Snee & Zoback (2020, Nature Communications)
APr1306 | Other | 37.731 | -122.052 | 2.1 | 1.7 | 2.5 | Normal | 0.25 |  | Interpreted from slip sense on subsidiary (stronger) faults | Lund Snee & Zoback (2020, Nature Communications)
APr1307 | Other | 30.599 | -114.379 | 0.8 | 0.45 | 1.4 | Normal | 0.25 |  | Interpreted from focal mechanisms | Lund Snee & Zoback (2020, Nature Communications)
APr1307 | Other | 38.003 | -122.153 | 2.1 | 1.7 | 2.5 | Normal | 0.25 |  | Interpreted from slip sense on subsidiary (stronger) faults | Lund Snee & Zoback (2020, Nature Communications)
APr1308 | Other | 30.563 | -114.291 | 0.9 | 0.45 | 1.4 | Normal | 0.25 |  | Interpreted from focal mechanisms | Lund Snee & Zoback (2020, Nature Communications)
APr1308 | Other | 37.946 | -122.291 | 2.1 | 1.7 | 2.5 | Normal | 0.25 |  | Interpreted from slip sense on subsidiary (stronger) faults | Lund Snee & Zoback (2020, Nature Communications)
APr1309 | Other | 30.419 | -114.284 | 0.9 | 0.45 | 1.4 | Normal | 0.25 |  | Interpreted from focal mechanisms | Lund Snee & Zoback (2020, Nature Communications)
APr1309 | Other | 37.274 | -122.307 | 1.9 | 1.4 | 2.3 | Normal | 0.3 |  | Interpreted from slip sense on subsidiary (stronger) faults | Lund Snee & Zoback (2020, Nature Communications)
APr131 | Other | 63.33 | -145.47 | 2.2 | 1.75 | 2.5 | Normal | 0.2 |  | Interpreted from focal mechanisms | Lund Snee & Zoback (2020, Nature Communications)
APr1310 | Other | 22.51 | -106.97 | 1.7 | 1.1 | 2 | Normal | 0.25 |  | Interpreted from focal mechanisms | Lund Snee & Zoback (2020, Nature Communications)
APr1310 | Other | 31.398 | -114.393 | 1 | 0.45 | 1.4 | Normal | 0.2 |  | Interpreted from focal mechanisms | Lund Snee & Zoback (2020, Nature Communications)
APr1312 | Other | 29.786 | -114.104 | 1.15 | 0.7 | 1.4 | Normal | 0.2 |  | Interpreted from focal mechanisms | Lund Snee & Zoback (2020, Nature Communications)
APr1313 | Other | 29.694 | -113.579 | 1.2 | 0.8 | 1.7 | Normal | 0.2 |  | Interpreted from focal mechanisms | Lund Snee & Zoback (2020, Nature Communications)
APr1314 | Other | 29.603 | -113.481 | 1.1 | 0.8 | 1.6 | Normal | 0.2 |  | Interpreted from focal mechanisms | Lund Snee & Zoback (2020, Nature Communications)
APr1315 | Other | 29.047 | -113.062 | 1.3 | 0.85 | 1.7 | Normal | 0.2 |  | Interpreted from focal mechanisms | Lund Snee & Zoback (2020, Nature Communications)
APr1316 | Other | 29.038 | -112.903 | 1.3 | 0.85 | 1.7 | Normal | 0.2 |  | Interpreted from focal mechanisms | Lund Snee & Zoback (2020, Nature Communications)
APr1317 | Other | 28.27 | -112.141 | 1.3 | 0.85 | 1.7 | Normal | 0.2 |  | Interpreted from focal mechanisms | Lund Snee & Zoback (2020, Nature Communications)
APr1318 | Other | 27.698 | -112.366 | 1.2 | 0.75 | 1.7 | Normal | 0.25 |  | Interpreted from focal mechanisms | Lund Snee & Zoback (2020, Nature Communications)
APr1319 | Other | 27.598 | -112.24 | 1.2 | 0.75 | 1.7 | Normal | 0.25 |  | Interpreted from focal mechanisms | Lund Snee & Zoback (2020, Nature Communications)
APr132 | Other | 63.56 | -144.96 | 2.25 | 1.8 | 2.5 | Normal | 0.2 |  | Interpreted from focal mechanisms | Lund Snee & Zoback (2020, Nature Communications)
APr1320 | Other | 32.677 | -118.106 | 1.5 | 0.9 | 2.1 | Normal | 0.2 |  | Interpreted from focal mechanisms | Lund Snee & Zoback (2020, Nature Communications)
APr1321 | Other | 31.899 | -115.85 | 1.3 | 0.8 | 1.6 | Normal | 0.2 |  | Interpreted from focal mechanisms | Lund Snee & Zoback (2020, Nature Communications)
APr1322 | Other | 33.576 | -115.538 | 0.9 | 0.45 | 1.3 | Normal | 0.25 |  | Interpreted from focal mechanisms | Lund Snee & Zoback (2020, Nature Communications)
APr1323 | Other | 33.895 | -115.403 | 1.1 | 0.75 | 1.9 | Normal | 0.25 |  | Interpreted from focal mechanisms | Lund Snee & Zoback (2020, Nature Communications)
APr1324 | Other | 66.331 | -157.367 | 1.4 | 0.9 | 1.9 | Normal | 0.2 |  | Interpreted from focal mechanisms | Lund Snee & Zoback (2020, Nature Communications)
APr1325 | Other | 66.293 | -157.257 | 1.4 | 0.9 | 1.9 | Normal | 0.2 |  | Interpreted from focal mechanisms | Lund Snee & Zoback (2020, Nature Communications)
APr1326 | Other | 66.308 | -157.185 | 1.4 | 0.9 | 1.9 | Normal | 0.2 |  | Interpreted from focal mechanisms | Lund Snee & Zoback (2020, Nature Communications)
APr1327 | Other | 66.289 | -156.978 | 1.4 | 0.9 | 1.9 | Normal | 0.2 |  | Interpreted from focal mechanisms | Lund Snee & Zoback (2020, Nature Communications)
APr1328 | Other | 15.483 | -90.563 | 1.9 | 1.25 | 2.3 |  | 0.25 |  | Interpreted from focal mechanisms | Lund Snee & Zoback (2020, Nature Communications)
APr1329 | Other | 15.981 | -89.259 | 1.9 | 1.6 | 2.6 |  | 0.25 |  | Interpreted from focal mechanisms | Lund Snee & Zoback (2020, Nature Communications)
APr133 | Other | 63.34 | -145.18 | 2.2 | 1.75 | 2.5 | Normal | 0.2 |  | Interpreted from focal mechanisms | Lund Snee & Zoback (2020, Nature Communications)
APr1330 | Other | 16.263 | -88.382 | 1.65 | 0.85 | 2.2 |  | 0.25 |  | Interpreted from focal mechanisms | Lund Snee & Zoback (2020, Nature Communications)
APr1331 | Other | 13.898 | -89.365 | 1.4 | 0.8 | 2 | Normal | 0.2 |  | Interpreted from focal mechanisms | Lund Snee & Zoback (2020, Nature Communications)
APr1332 | Other | 13.985 | -88.972 | 1.4 | 0.8 | 2 | Normal | 0.2 |  | Interpreted from focal mechanisms | Lund Snee & Zoback (2020, Nature Communications)
APr1333 | Other | 13.788 | -89.133 | 1.5 | 0.8 | 2.3 | Normal | 0.25 |  | Interpreted from focal mechanisms | Lund Snee & Zoback (2020, Nature Communications)
APr1334 | Other | 13.639 | -88.866 | 1.6 | 0.9 | 2.25 | Normal | 0.2 |  | Interpreted from focal mechanisms | Lund Snee & Zoback (2020, Nature Communications)
APr1335 | Other | 13.678 | -88.476 | 1.7 | 1.3 | 2.5 |  | 0.25 |  | Interpreted from focal mechanisms | Lund Snee & Zoback (2020, Nature Communications)
APr1336 | Other | 13.241 | -88.048 | 1.5 | 0.9 | 2.1 |  | 0.2 |  | Interpreted from focal mechanisms | Lund Snee & Zoback (2020, Nature Communications)
APr1337 | Other | 13.289 | -87.894 | 1.5 | 0.9 | 2.1 |  | 0.2 |  | Interpreted from focal mechanisms | Lund Snee & Zoback (2020, Nature Communications)
APr1338 | Other | 13.391 | -88.008 | 1.5 | 0.9 | 2.1 |  | 0.2 |  | Interpreted from focal mechanisms | Lund Snee & Zoback (2020, Nature Communications)
APr1339 | Other | 13.509 | -87.709 | 1.5 | 0.9 | 2.1 |  | 0.2 |  | Interpreted from focal mechanisms | Lund Snee & Zoback (2020, Nature Communications)
APr134 | Other | 63.406 | -144.97 | 2.2 | 1.75 | 2.5 | Normal | 0.2 |  | Interpreted from focal mechanisms | Lund Snee & Zoback (2020, Nature Communications)
APr1340 | Other | 13.174 | -87.584 | 1.5 | 0.9 | 2.1 |  | 0.2 |  | Interpreted from focal mechanisms | Lund Snee & Zoback (2020, Nature Communications)
APr1341 | Other | 12.934 | -87.473 | 1.4 | 0.9 | 1.9 |  | 0.2 |  | Interpreted from focal mechanisms | Lund Snee & Zoback (2020, Nature Communications)
APr1342 | Other | 12.742 | -87.139 | 1.3 | 0.8 | 1.8 |  | 0.2 |  | Interpreted from focal mechanisms | Lund Snee & Zoback (2020, Nature Communications)
APr1343 | Other | 12.832 | -86.927 | 1.3 | 0.8 | 1.8 |  | 0.2 |  | Interpreted from focal mechanisms | Lund Snee & Zoback (2020, Nature Communications)
APr1344 | Other | 12.864 | -86.632 | 1.3 | 0.8 | 1.8 |  | 0.2 |  | Interpreted from focal mechanisms | Lund Snee & Zoback (2020, Nature Communications)
APr1345 | Other | 12.612 | -86.604 | 1.3 | 0.8 | 1.8 |  | 0.2 |  | Interpreted from focal mechanisms | Lund Snee & Zoback (2020, Nature Communications)
APr1346 | Other | 12.419 | -86.592 | 1.2 | 0.7 | 1.8 |  | 0.2 |  | Interpreted from focal mechanisms | Lund Snee & Zoback (2020, Nature Communications)
APr1347 | Other | 12.333 | -86.722 | 1.2 | 0.7 | 1.8 |  | 0.2 |  | Interpreted from focal mechanisms | Lund Snee & Zoback (2020, Nature Communications)
APr1348 | Other | 12.23 | -86.612 | 1.2 | 0.7 | 1.8 |  | 0.2 |  | Interpreted from focal mechanisms | Lund Snee & Zoback (2020, Nature Communications)
APr1349 | Other | 12.112 | -86.463 | 1.2 | 0.7 | 1.8 |  | 0.2 |  | Interpreted from focal mechanisms | Lund Snee & Zoback (2020, Nature Communications)
APr135 | Other | 63.23 | -144.89 | 2.1 | 1.7 | 2.5 | Normal | 0.2 |  | Interpreted from focal mechanisms | Lund Snee & Zoback (2020, Nature Communications)
APr1350 | Other | 12.191 | -86.301 | 1.2 | 0.7 | 1.8 |  | 0.2 |  | Interpreted from focal mechanisms | Lund Snee & Zoback (2020, Nature Communications)
APr1351 | Other | 12.4 | -86.384 | 1.2 | 0.7 | 1.8 |  | 0.2 |  | Interpreted from focal mechanisms | Lund Snee & Zoback (2020, Nature Communications)
APr1352 | Other | 11.888 | -86.018 | 1.4 | 0.8 | 1.9 |  | 0.25 |  | Interpreted from focal mechanisms | Lund Snee & Zoback (2020, Nature Communications)
APr1353 | Other | 11.703 | -86.132 | 1.4 | 0.8 | 1.9 |  | 0.25 |  | Interpreted from focal mechanisms | Lund Snee & Zoback (2020, Nature Communications)
APr1354 | Other | 11.648 | -85.582 | 1.4 | 0.8 | 1.9 |  | 0.25 |  | Interpreted from focal mechanisms | Lund Snee & Zoback (2020, Nature Communications)
APr1355 | Other | 11.393 | -85.566 | 1.4 | 0.8 | 1.9 |  | 0.25 |  | Interpreted from focal mechanisms | Lund Snee & Zoback (2020, Nature Communications)
APr1356 | Other | 15.723 | -86.322 | 0.65 | 0.45 | 1.2 |  | 0.25 |  | Interpreted from focal mechanisms | Lund Snee & Zoback (2020, Nature Communications)
APr1357 | Other | 17.32 | -85.777 | 1.5 | 0.8 | 2.2 |  | 0.3 |  | Interpreted from focal mechanisms | Lund Snee & Zoback (2020, Nature Communications)
APr1358 | Other | 17.684 | -79.409 | 2.2 | 1.6 | 2.7 |  | 0.3 |  | Interpreted from focal mechanisms | Lund Snee & Zoback (2020, Nature Communications)
APr1359 | Other | 19.162 | -76.411 | 1.7 | 0.8 | 2.2 |  | 0.3 |  | Interpreted from focal mechanisms | Lund Snee & Zoback (2020, Nature Communications)
APr136 | Other | 63.2 | -144.49 | 2.15 | 1.75 | 2.5 | Normal | 0.2 |  | Interpreted from focal mechanisms | Lund Snee & Zoback (2020, Nature Communications)
APr1360 | Other | 17.677 | -72.214 | 2.25 | 1.6 | 2.7 |  | 0.3 |  | Interpreted from focal mechanisms | Lund Snee & Zoback (2020, Nature Communications)
APr1361 | Other | 14.331 | -90.427 | 1.1 | 0.65 | 2 |  | 0.25 |  | Interpreted from focal mechanisms | Lund Snee & Zoback (2020, Nature Communications)
APr1362 | Other | 14.646 | -90.988 | 1.9 | 1.5 | 2.25 |  | 0.25 |  | Interpreted from focal mechanisms | Lund Snee & Zoback (2020, Nature Communications)
APr1363 | Other | 14.193 | -90.262 | 0.9 | 0.45 | 1.45 |  | 0.25 |  | Interpreted from focal mechanisms | Lund Snee & Zoback (2020, Nature Communications)
APr1364 | Other | 14.834 | -89.822 | 0.9 | 0.45 | 1.4 |  | 0.2 |  | Interpreted from focal mechanisms | Lund Snee & Zoback (2020, Nature Communications)
APr1365 | Other | 14.24 | -89.499 | 1.1 | 0.6 | 1.9 | Normal | 0.25 |  | Interpreted from focal mechanisms | Lund Snee & Zoback (2020, Nature Communications)
APr1366 | Other | 14.559 | -87.682 | 0.85 | 0.55 | 1.25 |  | 0.2 |  | Interpreted from focal mechanisms | Lund Snee & Zoback (2020, Nature Communications)
APr1367 | Other | 15.188 | -87.159 | 0.7 | 0.45 | 1.2 |  | 0.2 |  | Interpreted from focal mechanisms | Lund Snee & Zoback (2020, Nature Communications)
APr1368 | Other | 15.502 | -87.35 | 0.65 | 0.45 | 1.2 | Normal | 0.2 |  | Interpreted from focal mechanisms | Lund Snee & Zoback (2020, Nature Communications)
APr1369 | Other | 15.388 | -87.181 | 0.65 | 0.45 | 1.2 | Normal | 0.2 |  | Interpreted from focal mechanisms | Lund Snee & Zoback (2020, Nature Communications)
APr137 | Other | 63.01 | -143.91 | 1.9 | 1.3 | 2.3 | Normal | 0.3 |  | Interpreted from focal mechanisms | Lund Snee & Zoback (2020, Nature Communications)
APr137 | Other | 61.751 | -148.18 | 1.15 | 0.6 | 1.4 | Normal | 0.4 |  | Interpreted from focal mechanisms | Lund Snee & Zoback (2020, Nature Communications)
APr1370 | Other | 65.47 | -134.256 | 1.95 | 1.3 | 2.4 | Normal | 0.2 |  | Interpreted from focal mechanisms | Lund Snee & Zoback (2020, Nature Communications)
APr1371 | Other | 65.455 | -134.013 | 1.95 | 1.3 | 2.4 | Normal | 0.2 |  | Interpreted from focal mechanisms | Lund Snee & Zoback (2020, Nature Communications)
APr1372 | Other | 65.219 | -134.921 | 1.95 | 1.3 | 2.4 | Normal | 0.2 |  | Interpreted from focal mechanisms | Lund Snee & Zoback (2020, Nature Communications)
APr1373 | Other | 64.684 | -134.857 | 1.95 | 1.3 | 2.4 | Normal | 0.2 |  | Interpreted from focal mechanisms | Lund Snee & Zoback (2020, Nature Communications)
APr1374 | Other | 64.54 | -134.395 | 1.95 | 1.3 | 2.4 | Normal | 0.2 |  | Interpreted from focal mechanisms | Lund Snee & Zoback (2020, Nature Communications)
APr1375 | Other | 65.206 | -133.936 | 1.95 | 1.3 | 2.4 | Normal | 0.2 |  | Interpreted from focal mechanisms | Lund Snee & Zoback (2020, Nature Communications)
APr1376 | Other | 64.996 | -134.129 | 1.95 | 1.3 | 2.4 | Normal | 0.2 |  | Interpreted from focal mechanisms | Lund Snee & Zoback (2020, Nature Communications)
APr1377 | Other | 65.006 | -133.888 | 1.95 | 1.3 | 2.4 | Normal | 0.2 |  | Interpreted from focal mechanisms | Lund Snee & Zoback (2020, Nature Communications)
APr1378 | Other | 64.861 | -133.721 | 1.95 | 1.3 | 2.4 | Normal | 0.2 |  | Interpreted from focal mechanisms | Lund Snee & Zoback (2020, Nature Communications)
APr1379 | Other | 64.94 | -133.545 | 1.95 | 1.3 | 2.4 | Normal | 0.2 |  | Interpreted from focal mechanisms | Lund Snee & Zoback (2020, Nature Communications)
APr138 | Other | 63.2 | -143.65 | 2.1 | 1.5 | 2.3 | Normal | 0.3 |  | Interpreted from focal mechanisms | Lund Snee & Zoback (2020, Nature Communications)
APr138 | Other | 61.867 | -148.481 | 1.3 | 1 | 2.1 | Normal | 0.3 |  | Interpreted from focal mechanisms | Lund Snee & Zoback (2020, Nature Communications)
APr138 | Other | 66.4 | -147.92 | 1.7 | 1.3 | 2.3 | Normal | 0.25 |  | Interpreted from focal mechanisms | Lund Snee & Zoback (2020, Nature Communications)
APr1380 | Other | 65.217 | -133.485 | 1.95 | 1.3 | 2.4 | Normal | 0.2 |  | Interpreted from focal mechanisms | Lund Snee & Zoback (2020, Nature Communications)
APr1381 | Other | 65.26 | -133.167 | 1.95 | 1.3 | 2.4 | Normal | 0.2 |  | Interpreted from focal mechanisms | Lund Snee & Zoback (2020, Nature Communications)
APr1382 | Other | 64.212 | -132.878 | 1.85 | 1.2 | 2.25 | Normal | 0.2 |  | Interpreted from focal mechanisms | Lund Snee & Zoback (2020, Nature Communications)
APr1383 | Other | 65.575 | -134.563 | 1.95 | 1.3 | 2.4 | Normal | 0.2 |  | Interpreted from focal mechanisms | Lund Snee & Zoback (2020, Nature Communications)
APr1384 | Other | 40.485 | -134.654 | 0.9 | 0.4 | 1.45 |  | 0.4 |  | Interpreted from focal mechanisms | Lund Snee & Zoback (2020, Nature Communications)
APr1385 | Other | 32.842 | -125.821 | 1.6 | 0.8 | 2.25 | Normal | 0.4 |  | Interpreted from focal mechanisms | Lund Snee & Zoback (2020, Nature Communications)
APr1386 | Other | 59.776 | -136.791 | 2.05 | 1.6 | 2.6 | Normal | 0.2 |  | Interpreted from focal mechanisms | Lund Snee & Zoback (2020, Nature Communications)
APr1387 | Other | 59.761 | -136.701 | 2.05 | 1.6 | 2.6 | Normal | 0.2 |  | Interpreted from focal mechanisms | Lund Snee & Zoback (2020, Nature Communications)
APr1388 | Other | 59.421 | -137.113 | 2.05 | 1.6 | 2.6 | Normal | 0.2 |  | Interpreted from focal mechanisms | Lund Snee & Zoback (2020, Nature Communications)
APr1389 | Other | 59.831 | -136.669 | 2.05 | 1.6 | 2.6 | Normal | 0.2 |  | Interpreted from focal mechanisms | Lund Snee & Zoback (2020, Nature Communications)
APr139 | Other | 62.92 | -143.68 | 1.9 | 1.3 | 2.3 | Normal | 0.25 |  | Interpreted from focal mechanisms | Lund Snee & Zoback (2020, Nature Communications)
APr139 | Other | 65.98 | -147.8 | 1.65 | 1.2 | 2.2 | Normal | 0.25 |  | Interpreted from focal mechanisms | Lund Snee & Zoback (2020, Nature Communications)
APr1390 | Other | 59.864 | -136.719 | 2.05 | 1.6 | 2.6 | Normal | 0.2 |  | Interpreted from focal mechanisms | Lund Snee & Zoback (2020, Nature Communications)
APr1391 | Other | 59.861 | -136.62 | 2.05 | 1.6 | 2.6 | Normal | 0.2 |  | Interpreted from focal mechanisms | Lund Snee & Zoback (2020, Nature Communications)
APr1392 | Other | 59.782 | -136.591 | 2.05 | 1.6 | 2.6 | Normal | 0.2 |  | Interpreted from focal mechanisms | Lund Snee & Zoback (2020, Nature Communications)
APr1393 | Other | 59.737 | -136.516 | 2.05 | 1.6 | 2.6 | Normal | 0.2 |  | Interpreted from focal mechanisms | Lund Snee & Zoback (2020, Nature Communications)
APr1394 | Other | 59.559 | -136.62 | 2.05 | 1.6 | 2.6 | Normal | 0.2 |  | Interpreted from focal mechanisms | Lund Snee & Zoback (2020, Nature Communications)
APr1395 | Other | 59.5 | -136.495 | 2.05 | 1.6 | 2.6 | Normal | 0.2 |  | Interpreted from focal mechanisms | Lund Snee & Zoback (2020, Nature Communications)
APr1396 | Other | 59.342 | -136.478 | 2.05 | 1.6 | 2.6 | Normal | 0.2 |  | Interpreted from focal mechanisms | Lund Snee & Zoback (2020, Nature Communications)
APr1397 | Other | 59.386 | -136.327 | 2.05 | 1.6 | 2.6 | Normal | 0.2 |  | Interpreted from focal mechanisms | Lund Snee & Zoback (2020, Nature Communications)
APr1398 | Other | 60.335 | -136.873 | 2.05 | 1.6 | 2.6 | Normal | 0.2 |  | Interpreted from focal mechanisms | Lund Snee & Zoback (2020, Nature Communications)
APr1399 | Other | 59.627 | -137.595 | 2.05 | 1.6 | 2.6 | Normal | 0.2 |  | Interpreted from focal mechanisms | Lund Snee & Zoback (2020, Nature Communications)
APr13x | Other | 57.22 | -59.61 | 2.2 | 1.6 | 2.5 | Normal | 0.3 |  | Interpreted from focal mechanisms | Lund Snee & Zoback (2020, Nature Communications) | Offshore Newfoundland, Canada
APr140 | Other | 62.99 | -143.49 | 1.9 | 1.3 | 2.3 | Normal | 0.25 |  | Interpreted from focal mechanisms | Lund Snee & Zoback (2020, Nature Communications)
APr140 | Other | 65.78 | -147.82 | 1.6 | 1.2 | 2.2 | Normal | 0.25 |  | Interpreted from focal mechanisms | Lund Snee & Zoback (2020, Nature Communications)
APr1400 | Other | 59.878 | -136.777 | 2.05 | 1.6 | 2.6 | Normal | 0.2 |  | Interpreted from focal mechanisms | Lund Snee & Zoback (2020, Nature Communications)
APr1401 | Other | 59.29 | -135.99 | 2.1 | 1.6 | 2.6 | Normal | 0.2 |  | Interpreted from focal mechanisms | Lund Snee & Zoback (2020, Nature Communications)
APr1402 | Other | 59.158 | -136.301 | 2.1 | 1.6 | 2.6 | Normal | 0.2 |  | Interpreted from focal mechanisms | Lund Snee & Zoback (2020, Nature Communications)
APr1403 | Other | 59.351 | -135.021 | 2.1 | 1.75 | 2.6 | Normal | 0.25 |  | Interpreted from focal mechanisms | Lund Snee & Zoback (2020, Nature Communications)
APr1404 | Other | 60.921 | -138.269 | 2.2 | 1.75 | 2.6 | Normal | 0.2 |  | Interpreted from focal mechanisms | Lund Snee & Zoback (2020, Nature Communications)
APr1405 | Other | 37.62 | -118.939 | 1.3 | 0.8 | 1.9 | Normal | 0.2 |  | Interpreted from focal mechanisms | Lund Snee & Zoback (2020, Nature Communications)
APr1406 | Other | 36.461 | -120.396 | 1.8 | 1 | 2.3 | Normal | 0.25 |  | Interpreted from focal mechanisms | Lund Snee & Zoback (2020, Nature Communications) | Focal mechanisms may be poorly constrained.
APr1407 | Other | 36.467 | -120.193 | 2.15 | 1.7 | 2.6 | Normal | 0.25 |  | Interpreted from focal mechanisms | Lund Snee & Zoback (2020, Nature Communications)
APr1408 | Other | 36.571 | -120.383 | 1.4 | 0.8 | 2.2 | Normal | 0.3 |  | Interpreted from focal mechanisms | Lund Snee & Zoback (2020, Nature Communications)
APr1409 | Other | 36.357 | -120.32 | 1.8 | 1 | 2.3 | Normal | 0.3 |  | Interpreted from focal mechanisms | Lund Snee & Zoback (2020, Nature Communications) | Focal mechanisms may be poorly constrained.
APr141 | Other | 63.072 | -143.34 | 2 | 1.4 | 2.4 | Normal | 0.25 |  | Interpreted from focal mechanisms | Lund Snee & Zoback (2020, Nature Communications)
APr141 | Other | 65.17 | -148.57 | 1.4 | 1 | 1.9 | Normal | 0.3 |  | Interpreted from focal mechanisms | Lund Snee & Zoback (2020, Nature Communications)
APr1410 | Other | 36.43 | -120.393 | 1.8 | 1 | 2.3 | Normal | 0.25 |  | Interpreted from focal mechanisms | Lund Snee & Zoback (2020, Nature Communications) | Focal mechanisms may be poorly constrained.
APr1411 | Other | 36.455 | -120.437 | 2.05 | 1.6 | 2.4 | Normal | 0.25 |  | Interpreted from focal mechanisms | Lund Snee & Zoback (2020, Nature Communications) | One focal mechanism may be poorly constrained.
APr1412 | Other | 36.431 | -120.245 | 2.15 | 1.7 | 2.6 | Normal | 0.25 |  | Interpreted from focal mechanisms | Lund Snee & Zoback (2020, Nature Communications)
APr1413 | Other | 36.017 | -120.88 | 1.75 | 1 | 2.3 | Normal | 0.3 |  | Interpreted from focal mechanisms | Lund Snee & Zoback (2020, Nature Communications)
APr1415 | Other | 68.271 | -136.294 | 1.7 | 1.5 | 2.6 | Normal | 0.35 |  | Interpreted from focal mechanisms | Lund Snee & Zoback (2020, Nature Communications) | Focal mechanisms may be poorly constrained.
APr1416 | Other | 68.07 | -136.305 | 1.4 | 0.7 | 1.6 | Normal | 0.35 |  | Interpreted from focal mechanisms | Lund Snee & Zoback (2020, Nature Communications) | Focal mechanisms may be poorly constrained.
APr1417 | Other | 68.261 | -136.05 | 1.4 | 0.7 | 1.9 | Normal | 0.35 |  | Interpreted from focal mechanisms | Lund Snee & Zoback (2020, Nature Communications) | Focal mechanisms may be poorly constrained.
APr1418 | Other | 63.405 | -147.699 | 2.2 | 1.6 | 2.45 | Normal | 0.25 |  | Interpreted from fault slip sense | Lund Snee & Zoback (2020, Nature Communications)
APr1419 | Other | 63.46 | -147.128 | 2.2 | 1.6 | 2.45 | Normal | 0.25 |  | Interpreted from fault slip sense | Lund Snee & Zoback (2020, Nature Communications)
APr142 | Other | 62.53 | -142.75 | 1.75 | 1.3 | 2 | Normal | 0.25 |  | Interpreted from focal mechanisms | Lund Snee & Zoback (2020, Nature Communications)
APr142 | Other | 65.091 | -148.77 | 1.4 | 1 | 1.9 | Normal | 0.3 |  | Interpreted from focal mechanisms | Lund Snee & Zoback (2020, Nature Communications)
APr1423 | Other | 15.439 | -88.758 | 1.45 | 0.9 | 2 |  | 0.25 |  | Interpreted from focal mechanisms | Lund Snee & Zoback (2020, Nature Communications)
APr143 | Other | 62.48 | -142.52 | 1.75 | 1.3 | 2 | Normal | 0.2 |  | Interpreted from focal mechanisms | Lund Snee & Zoback (2020, Nature Communications)
APr143 | Other | 64.859 | -148.621 | 1.35 | 0.9 | 1.7 | Normal | 0.3 |  | Interpreted from focal mechanisms | Lund Snee & Zoback (2020, Nature Communications)
APr144 | Other | 61.863 | -142.79 | 2.1 | 1.5 | 2.3 | Normal | 0.25 |  | Interpreted from focal mechanisms | Lund Snee & Zoback (2020, Nature Communications)
APr144 | Other | 64.76 | -148.89 | 1.35 | 1 | 1.8 | Normal | 0.3 |  | Interpreted from focal mechanisms | Lund Snee & Zoback (2020, Nature Communications)
APr144 | Other | 63.41 | -150.07 | 1.9 | 1.6 | 2.3 | Normal | 0.25 |  | Interpreted from focal mechanisms | Lund Snee & Zoback (2020, Nature Communications)
APr145 | Other | 61.61 | -142.58 | 2.15 | 1.6 | 2.5 | Normal | 0.25 |  | Interpreted from focal mechanisms | Lund Snee & Zoback (2020, Nature Communications)
APr145 | Other | 64.89 | -148.92 | 1.6 | 1.2 | 2.1 | Normal | 0.3 |  | Interpreted from focal mechanisms | Lund Snee & Zoback (2020, Nature Communications)
APr146 | Other | 62.22 | -141.82 | 1.95 | 1.5 | 2.2 | Normal | 0.2 |  | Interpreted from focal mechanisms | Lund Snee & Zoback (2020, Nature Communications)
APr146 | Other | 65.149 | -149.04 | 1.45 | 1.1 | 1.9 | Normal | 0.25 |  | Interpreted from focal mechanisms | Lund Snee & Zoback (2020, Nature Communications)
APr147 | Other | 62.186 | -141.72 | 1.95 | 1.5 | 2.2 | Normal | 0.2 |  | Interpreted from focal mechanisms | Lund Snee & Zoback (2020, Nature Communications)
APr147 | Other | 65.2 | -149.29 | 1.45 | 1.1 | 1.9 | Normal | 0.25 |  | Interpreted from focal mechanisms | Lund Snee & Zoback (2020, Nature Communications)
APr148 | Other | 62.13 | -141.26 | 1.85 | 1.5 | 2.1 | Normal | 0.2 |  | Interpreted from focal mechanisms | Lund Snee & Zoback (2020, Nature Communications)
APr148 | Other | 64.683 | -149.25 | 1.75 | 1.3 | 2.3 | Normal | 0.2 |  | Interpreted from focal mechanisms | Lund Snee & Zoback (2020, Nature Communications)
APr149 | Other | 64.433 | -149.38 | 1.75 | 1.3 | 2.2 | Normal | 0.4 |  | Interpreted from focal mechanisms | Lund Snee & Zoback (2020, Nature Communications)
APr14x | Other | 56.72 | -56.33 | 2.2 | 1.8 | 2.6 | Normal | 0.3 |  | Interpreted from focal mechanisms | Lund Snee & Zoback (2020, Nature Communications)
APr150 | Other | 64.59 | -149.52 | 1.9 | 1.6 | 2.3 | Normal | 0.3 |  | Interpreted from focal mechanisms | Lund Snee & Zoback (2020, Nature Communications)
APr151 | Other | 60.63 | -141.2 | 2.25 | 1.8 | 2.6 | Normal | 0.3 |  | Interpreted from focal mechanisms | Lund Snee & Zoback (2020, Nature Communications)
APr151 | Other | 64.644 | -149.68 | 1.85 | 1.5 | 2.2 | Normal | 0.3 |  | Interpreted from focal mechanisms | Lund Snee & Zoback (2020, Nature Communications)
APr152 | Other | 61.479 | -146.543 | 1.1 | 0.4 | 1.5 | Normal | 0.4 |  | Interpreted from focal mechanisms | Lund Snee & Zoback (2020, Nature Communications) | Focal mechanisms may be poorly constrained. SHmax orientation and nearby events suggest that oblique-normal mechanisms may be oblique-reverse.
APr152 | Other | 66.24 | -149 | 1.35 | 0.8 | 1.55 | Normal | 0.3 |  | Interpreted from focal mechanisms | Lund Snee & Zoback (2020, Nature Communications)
APr153 | Other | 61.254 | -146.806 | 1.5 | 1 | 2 | Normal | 0.4 |  | Interpreted from focal mechanisms | Lund Snee & Zoback (2020, Nature Communications)
APr153 | Other | 66.28 | -149.52 | 1.35 | 0.85 | 1.75 | Normal | 0.25 |  | Interpreted from focal mechanisms | Lund Snee & Zoback (2020, Nature Communications)
APr154 | Other | 60.96 | -146.77 | 1.1 | 0.9 | 1.7 | Normal | 0.4 |  | Interpreted from focal mechanisms | Lund Snee & Zoback (2020, Nature Communications)
APr154 | Other | 66.267 | -149.84 | 1.35 | 0.85 | 1.75 | Normal | 0.25 |  | Interpreted from focal mechanisms | Lund Snee & Zoback (2020, Nature Communications)
APr155 | Other | 61.23 | -147.06 | 1.75 | 1.5 | 2.3 | Normal | 0.3 |  | Interpreted from focal mechanisms | Lund Snee & Zoback (2020, Nature Communications) | Focal mechanisms may be poorly constrained. SHmax orientation and nearby events suggest that oblique-normal mechanisms may be oblique-reverse.
APr155 | Other | 66.22 | -150.06 | 1.45 | 1 | 1.8 | Normal | 0.25 |  | Interpreted from focal mechanisms | Lund Snee & Zoback (2020, Nature Communications)
APr156 | Other | 60.893 | -147.12 | 1.1 | 0.7 | 1.5 | Normal | 0.4 |  | Interpreted from focal mechanisms | Lund Snee & Zoback (2020, Nature Communications) | Focal mechanisms may be poorly constrained. SHmax orientation and nearby events suggest that oblique-normal mechanisms may be oblique-reverse.
APr156 | Other | 66.12 | -150.17 | 1.45 | 1 | 1.8 | Normal | 0.25 |  | Interpreted from focal mechanisms | Lund Snee & Zoback (2020, Nature Communications)
APr157 | Other | 60.8 | -147.12 | 1.1 | 0.7 | 1.5 | Normal | 0.4 |  | Interpreted from focal mechanisms | Lund Snee & Zoback (2020, Nature Communications) | Focal mechanisms may be poorly constrained. SHmax orientation and nearby events suggest that oblique-normal mechanisms may be oblique-reverse.
APr157 | Other | 66.01 | -150.1 | 1.45 | 1 | 1.8 | Normal | 0.25 |  | Interpreted from focal mechanisms | Lund Snee & Zoback (2020, Nature Communications)
APr158 | Other | 60.56 | -147.15 | 2.1 | 1.6 | 2.6 | Normal | 0.4 |  | Interpreted from focal mechanisms | Lund Snee & Zoback (2020, Nature Communications) | Focal mechanisms may be poorly constrained. SHmax orientation and nearby events suggest that oblique-normal mechanisms may be oblique-reverse.
APr158 | Other | 65.94 | -150.35 | 1.45 | 1 | 1.8 | Normal | 0.25 |  | Interpreted from focal mechanisms | Lund Snee & Zoback (2020, Nature Communications)
APr159 | Other | 60.555 | -147.43 | 1.8 | 1 | 2.4 | Normal | 0.4 |  | Interpreted from focal mechanisms | Lund Snee & Zoback (2020, Nature Communications) | Focal mechanisms may be poorly constrained. SHmax orientation and nearby events suggest that oblique-normal mechanisms may be oblique-reverse.
APr159 | Other | 63.567 | -147.89 | 2.05 | 1.6 | 2.3 | Normal | 0.25 |  | Interpreted from focal mechanisms | Lund Snee & Zoback (2020, Nature Communications)
APr15x | Other | 60.05 | -70.1 | 2.2 | 1.7 | 2.7 | Normal | 0.4 |  | Interpreted from focal mechanisms | Lund Snee & Zoback (2020, Nature Communications)
APr160 | Other | 60.38 | -147.53 | 1.8 | 1 | 2.4 | Normal | 0.4 |  | Interpreted from focal mechanisms | Lund Snee & Zoback (2020, Nature Communications) | Focal mechanisms may be poorly constrained. SHmax orientation and nearby events suggest that oblique-normal mechanisms may be oblique-reverse.
APr160 | Other | 63.488 | -148.219 | 2.1 | 1.75 | 2.4 | Normal | 0.3 |  | Interpreted from focal mechanisms | Lund Snee & Zoback (2020, Nature Communications)
APr161 | Other | 64.744 | -140.66 | 1.65 | 1.2 | 2.1 | Normal | 0.3 |  | Interpreted from focal mechanisms | Lund Snee & Zoback (2020, Nature Communications)
APr161 | Other | 63.785 | -148.37 | 2.15 | 1.8 | 2.5 | Normal | 0.3 |  | Interpreted from focal mechanisms | Lund Snee & Zoback (2020, Nature Communications)
APr162 | Other | 63.928 | -148.41 | 2.2 | 1.8 | 2.5 | Normal | 0.25 |  | Interpreted from focal mechanisms | Lund Snee & Zoback (2020, Nature Communications)
APr163 | Other | 63.488 | -148.56 | 2.2 | 1.8 | 2.5 | Normal | 0.25 |  | Interpreted from focal mechanisms | Lund Snee & Zoback (2020, Nature Communications)
APr164 | Other | 63.83 | -148.76 | 2.25 | 1.8 | 2.5 | Normal | 0.25 |  | Interpreted from focal mechanisms | Lund Snee & Zoback (2020, Nature Communications)
APr165 | Other | 63.8 | -149.02 | 2.2 | 1.8 | 2.5 | Normal | 0.25 |  | Interpreted from focal mechanisms | Lund Snee & Zoback (2020, Nature Communications)
APr166 | Other | 63.517 | -148.9 | 2.2 | 1.8 | 2.5 | Normal | 0.25 |  | Interpreted from focal mechanisms | Lund Snee & Zoback (2020, Nature Communications)
APr167 | Other | 62.829 | -148.853 | 2.1 | 1.75 | 2.7 | Normal | 0.35 |  | Interpreted from focal mechanisms | Lund Snee & Zoback (2020, Nature Communications)
APr168 | Other | 60.53 | -149.36 | 1.6 | 1 | 2 | Normal | 0.4 |  | Interpreted from focal mechanisms | Lund Snee & Zoback (2020, Nature Communications)
APr169 | Other | 59.46 | -149.16 | 1.25 | 0.5 | 1.5 | Normal | 0.4 |  | Interpreted from focal mechanisms | Lund Snee & Zoback (2020, Nature Communications)
APr16x | Other | 62.056 | -79.65 | 2.3 | 1.8 | 2.9 | Normal | 0.3 |  | Interpreted from focal mechanisms | Lund Snee & Zoback (2020, Nature Communications)
APr170 | Other | 58.66 | -149.87 | 1.75 | 1 | 2 | Normal | 0.4 |  | Interpreted from focal mechanisms | Lund Snee & Zoback (2020, Nature Communications)
APr171 | Other | 58.5 | -151.26 | 2 | 1.7 | 2.25 | Normal | 0.2 |  | Interpreted from focal mechanisms | Lund Snee & Zoback (2020, Nature Communications)
APr172 | Other | 58.33 | -151.44 | 2 | 1.7 | 2.25 | Normal | 0.2 |  | Interpreted from focal mechanisms | Lund Snee & Zoback (2020, Nature Communications)
APr173 | Other | 58.824 | -153.25 | 1.5 | 1.1 | 1.9 | Normal | 0.3 |  | Interpreted from focal mechanisms | Lund Snee & Zoback (2020, Nature Communications)
APr174 | Other | 59.315 | -154.22 | 1.5 | 1.1 | 1.9 | Normal | 0.3 |  | Interpreted from focal mechanisms | Lund Snee & Zoback (2020, Nature Communications)
APr175 | Other | 59.77 | -152.87 | 1.5 | 1 | 2 | Normal | 0.3 |  | Interpreted from focal mechanisms | Lund Snee & Zoback (2020, Nature Communications)
APr176 | Other | 61.006 | -150.92 | 2.2 | 1.7 | 2.5 | Normal | 0.25 |  | Interpreted from focal mechanisms | Lund Snee & Zoback (2020, Nature Communications)
APr177 | Other | 61.441 | -149.88 | 2.1 | 1.6 | 2.3 | Normal | 0.25 |  | Interpreted from focal mechanisms | Lund Snee & Zoback (2020, Nature Communications)
APr178 | Other | 60.659 | -151.778 | 2.1 | 1.6 | 2.6 | Normal | 0.3 |  | Interpreted from focal mechanisms | Lund Snee & Zoback (2020, Nature Communications)
APr179 | Other | 60.167 | -151.522 | 1.9 | 1.5 | 2.5 | Normal | 0.3 |  | Interpreted from focal mechanisms | Lund Snee & Zoback (2020, Nature Communications)
APr17x | Other | 59.61 | -76.64 | 2.3 | 1.7 | 2.9 | Normal | 0.4 |  | Interpreted from focal mechanisms | Lund Snee & Zoback (2020, Nature Communications)
APr17xx | Other | 64.84 | -88.19 | 2.3 | 1.8 | 2.8 | Normal | 0.2 |  | Interpreted from focal mechanisms | Lund Snee & Zoback (2020, Nature Communications)
APr180 | Other | 61.353 | -150.841 | 2 | 1.7 | 2.3 | Normal | 0.25 |  | Interpreted from focal mechanisms | Lund Snee & Zoback (2020, Nature Communications)
APr181 | Other | 61.84 | -149.05 | 1.8 | 1.4 | 2.1 | Normal | 0.25 |  | Interpreted from focal mechanisms | Lund Snee & Zoback (2020, Nature Communications)
APr182 | Other | 61.86 | -149.22 | 1.8 | 1.4 | 2.1 | Normal | 0.25 |  | Interpreted from focal mechanisms | Lund Snee & Zoback (2020, Nature Communications)
APr183 | Other | 61.94 | -149.34 | 1.8 | 1.4 | 2.3 | Normal | 0.25 |  | Interpreted from focal mechanisms | Lund Snee & Zoback (2020, Nature Communications)
APr184 | Other | 61.85 | -150.47 | 1.9 | 1.5 | 2.3 | Normal | 0.2 |  | Interpreted from focal mechanisms | Lund Snee & Zoback (2020, Nature Communications)
APr185 | Other | 61.49 | -151.94 | 2 | 1.6 | 2.3 | Normal | 0.2 |  | Interpreted from focal mechanisms | Lund Snee & Zoback (2020, Nature Communications)
APr186 | Other | 61.81 | -151.53 | 2 | 1.6 | 2.3 | Normal | 0.2 |  | Interpreted from focal mechanisms | Lund Snee & Zoback (2020, Nature Communications)
APr187 | Other | 61.958 | -150.96 | 1.9 | 1.5 | 2.3 | Normal | 0.2 |  | Interpreted from focal mechanisms | Lund Snee & Zoback (2020, Nature Communications)
APr188 | Other | 61.95 | -150.86 | 1.9 | 1.5 | 2.3 | Normal | 0.2 |  | Interpreted from focal mechanisms | Lund Snee & Zoback (2020, Nature Communications)
APr189 | Other | 62.175 | -150.595 | 1.9 | 1.5 | 2.3 | Normal | 0.2 |  | Interpreted from focal mechanisms | Lund Snee & Zoback (2020, Nature Communications)
APr18x | Other | 60.06 | -73.49 | 2.3 | 1.9 | 2.9 | Normal | 0.3 |  | Interpreted from focal mechanisms | Lund Snee & Zoback (2020, Nature Communications)
APr18xx | Other | 64.4 | -86.5 | 2.3 | 1.8 | 2.8 | Normal | 0.2 |  | Interpreted from focal mechanisms | Lund Snee & Zoback (2020, Nature Communications)
APr190 | Other | 62.094 | -150.22 | 1.9 | 1.5 | 2.3 | Normal | 0.2 |  | Interpreted from focal mechanisms | Lund Snee & Zoback (2020, Nature Communications)
APr191 | Other | 62.25 | -150.18 | 1.9 | 1.5 | 2.3 | Normal | 0.2 |  | Interpreted from focal mechanisms | Lund Snee & Zoback (2020, Nature Communications)
APr192 | Other | 60.205 | -146.32 | 2.2 | 1.7 | 2.5 | Normal | 0.2 |  | Interpreted from focal mechanisms | Lund Snee & Zoback (2020, Nature Communications)
APr193 | Other | 60.258 | -145.917 | 2.3 | 1.75 | 2.6 | Normal | 0.2 |  | Interpreted from focal mechanisms | Lund Snee & Zoback (2020, Nature Communications)
APr194 | Other | 60.715 | -143.629 | 1.2 | 0.5 | 1.5 | Normal | 0.3 |  | Interpreted from focal mechanisms | Lund Snee & Zoback (2020, Nature Communications)
APr195 | Other | 60.237 | -143.154 | 1.8 | 1.6 | 2.4 | Normal | 0.25 |  | Interpreted from focal mechanisms | Lund Snee & Zoback (2020, Nature Communications)
APr196 | Other | 60.526 | -142.665 | 1.35 | 0.75 | 1.6 | Normal | 0.3 |  | Interpreted from focal mechanisms | Lund Snee & Zoback (2020, Nature Communications)
APr197 | Other | 62.296 | -158.339 | 1.5 | 0.6 | 1.9 | Normal | 0.4 |  | Interpreted from focal mechanisms | Lund Snee & Zoback (2020, Nature Communications)
APr198 | Other | 63.01 | -156.055 | 1.6 | 0.7 | 2.1 | Normal | 0.25 |  | Interpreted from focal mechanisms | Lund Snee & Zoback (2020, Nature Communications)
APr199 | Other | 60.797 | -158.815 | 2.05 | 1.7 | 2.7 | Normal | 0.3 |  | Interpreted from focal mechanisms | Lund Snee & Zoback (2020, Nature Communications)
APr19x | Other | 64.76 | -86.28 | 2.3 | 1.8 | 2.8 | Normal | 0.2 |  | Interpreted from focal mechanisms | Lund Snee & Zoback (2020, Nature Communications)
APr200 | Other | 61.285 | -158.065 | 2.05 | 1.7 | 2.7 | Normal | 0.3 |  | Interpreted from focal mechanisms | Lund Snee & Zoback (2020, Nature Communications)
APr201 | Other | 62.701 | -156.983 | 1.55 | 1.2 | 2 | Normal | 0.25 |  | Interpreted from focal mechanisms | Lund Snee & Zoback (2020, Nature Communications)
APr202 | Other | 61.987 | -155.21 | 1.85 | 1.3 | 2.2 | Normal | 0.3 |  | Interpreted from focal mechanisms | Lund Snee & Zoback (2020, Nature Communications)
APr203 | Other | 62.38 | -154.341 | 1.85 | 1.3 | 2.2 | Normal | 0.3 |  | Interpreted from focal mechanisms | Lund Snee & Zoback (2020, Nature Communications)
APr204 | Other | 60.928 | -167.226 | 1.5 | 0.9 | 2.1 | Normal | 0.3 |  | Interpreted from focal mechanisms | Lund Snee & Zoback (2020, Nature Communications)
APr205 | Other | 61.012 | -166.846 | 1.5 | 0.9 | 2.1 | Normal | 0.3 |  | Interpreted from focal mechanisms | Lund Snee & Zoback (2020, Nature Communications)
APr206 | Other | 63.724 | -160.837 | 1.5 | 0.9 | 2.1 | Normal | 0.3 |  | Interpreted from focal mechanisms | Lund Snee & Zoback (2020, Nature Communications)
APr207 | Other | 64.033 | -159.874 | 1.6 | 1 | 2.1 | Normal | 0.3 |  | Interpreted from focal mechanisms | Lund Snee & Zoback (2020, Nature Communications)
APr208 | Other | 56.038 | -164.157 | 1.75 | 1.5 | 2.3 | Normal | 0.4 |  | Interpreted from focal mechanisms | Lund Snee & Zoback (2020, Nature Communications)
APr209 | Other | 54.694 | -164.549 | 1.5 | 1 | 2 | Normal | 0.4 |  | Interpreted from focal mechanisms | Lund Snee & Zoback (2020, Nature Communications)
APr20x | Other | 66.84 | -94.46 | 1.8 | 1.2 | 2.2 | Normal | 0.4 |  | Interpreted from focal mechanisms | Lund Snee & Zoback (2020, Nature Communications) | Northeast Nunavut, Canada
APr212 | Other | 57.038 | -157.934 | 2.2 | 1.75 | 2.5 | Normal | 0.2 |  | Interpreted from focal mechanisms | Lund Snee & Zoback (2020, Nature Communications)
APr213 | Other | 57.109 | -157.649 | 2.2 | 1.75 | 2.5 | Normal | 0.2 |  | Interpreted from focal mechanisms | Lund Snee & Zoback (2020, Nature Communications)
APr214 | Other | 57.466 | -158.339 | 2.2 | 1.75 | 2.5 | Normal | 0.2 |  | Interpreted from focal mechanisms | Lund Snee & Zoback (2020, Nature Communications)
APr215 | Other | 56.871 | -157.114 | 2.05 | 1.7 | 2.6 | Normal | 0.2 |  | Interpreted from focal mechanisms | Lund Snee & Zoback (2020, Nature Communications)
APr216 | Other | 57.109 | -157.078 | 2.05 | 1.4 | 2.2 | Normal | 0.2 |  | Interpreted from focal mechanisms | Lund Snee & Zoback (2020, Nature Communications)
APr217 | Other | 58.069 | -157.229 | 1.8 | 1.55 | 2.2 | Normal | 0.15 |  | Interpreted from focal mechanisms | Lund Snee & Zoback (2020, Nature Communications)
APr218 | Other | 57.99 | -156.864 | 1.8 | 1.55 | 2.2 | Normal | 0.15 |  | Interpreted from focal mechanisms | Lund Snee & Zoback (2020, Nature Communications)
APr219 | Other | 57.871 | -156.412 | 1.8 | 1.55 | 2.2 | Normal | 0.15 |  | Interpreted from focal mechanisms | Lund Snee & Zoback (2020, Nature Communications)
APr21x | Other | 70 | -96.32 | 1.85 | 1.2 | 2.3 | Normal | 0.4 |  | Interpreted from focal mechanisms | Lund Snee & Zoback (2020, Nature Communications) | Northeast Nunavut, Canada
APr220 | Other | 58.251 | -155.127 | 1.35 | 0.4 | 1.5 | Normal | 0.4 |  | Interpreted from focal mechanisms | Lund Snee & Zoback (2020, Nature Communications) | Focal mechanism may not be well constrained.
APr221 | Other | 56.943 | -154.77 | 1.95 | 1.4 | 2.35 | Normal | 0.3 |  | Interpreted from focal mechanisms | Lund Snee & Zoback (2020, Nature Communications)
APr223 | Other | 62.404 | -152.676 | 2.1 | 1.65 | 2.5 | Normal | 0.25 |  | Interpreted from focal mechanisms | Lund Snee & Zoback (2020, Nature Communications)
APr224 | Other | 62.582 | -152.045 | 2.25 | 1.75 | 2.65 | Normal | 0.3 |  | Interpreted from focal mechanisms | Lund Snee & Zoback (2020, Nature Communications)
APr225 | Other | 63.415 | -152.919 | 1.8 | 1.3 | 2.1 | Normal | 0.25 |  | Interpreted from focal mechanisms | Lund Snee & Zoback (2020, Nature Communications)
APr226 | Other | 63.42 | -152.781 | 1.85 | 1.3 | 2.1 | Normal | 0.25 |  | Interpreted from focal mechanisms | Lund Snee & Zoback (2020, Nature Communications)
APr227 | Other | 63.286 | -152.519 | 1.95 | 1.5 | 2.3 | Normal | 0.25 |  | Interpreted from focal mechanisms | Lund Snee & Zoback (2020, Nature Communications)
APr228 | Other | 62.891 | -152.557 | 1.95 | 1.5 | 2.3 | Normal | 0.25 |  | Interpreted from focal mechanisms | Lund Snee & Zoback (2020, Nature Communications)
APr229 | Other | 62.62 | -152.966 | 1.9 | 1.4 | 2.3 | Normal | 0.2 |  | Interpreted from focal mechanisms | Lund Snee & Zoback (2020, Nature Communications)
APr22x | Other | 76.67 | -107.18 | 1.9 | 1.4 | 2.5 | Normal | 0.25 |  | Interpreted from focal mechanisms | Lund Snee & Zoback (2020, Nature Communications) | Northeast of Melville Island, Canada
APr230 | Other | 63.779 | -150.339 | 1.9 | 1.4 | 2.3 | Normal | 0.25 |  | Interpreted from focal mechanisms | Lund Snee & Zoback (2020, Nature Communications)
APr231 | Other | 63.879 | -150.146 | 1.9 | 1.4 | 2.3 | Normal | 0.25 |  | Interpreted from focal mechanisms | Lund Snee & Zoback (2020, Nature Communications)
APr232 | Other | 59.807 | -144.569 | 2.3 | 1.75 | 2.6 | Normal | 0.3 | Data | Interpreted from fault slip sense | Lund Snee & Zoback (2020, Nature Communications)
APr233 | Other | 59.99 | -144.234 | 2.3 | 1.75 | 2.6 | Normal | 0.25 |  | Interpreted from fault slip sense | Lund Snee & Zoback (2020, Nature Communications)
APr234 | Other | 60.183 | -144.562 | 2 | 1.6 | 2.75 | Normal | 0.3 |  | Interpreted from fault slip sense | Lund Snee & Zoback (2020, Nature Communications)
APr235 | Other | 60.394 | -144.591 | 1.8 | 1.5 | 2.6 | Normal | 0.3 |  | Interpreted from fault slip sense | Lund Snee & Zoback (2020, Nature Communications)
APr236 | Other | 60.494 | -145.737 | 2 | 1.6 | 2.2 | Normal | 0.25 |  | Interpreted from fault slip sense | Lund Snee & Zoback (2020, Nature Communications)
APr237 | Other | 59.566 | -144.038 | 2.5 | 1.7 | 2.7 | Normal | 0.3 |  | Interpreted from fault slip sense | Lund Snee & Zoback (2020, Nature Communications)
APr238 | Other | 59.914 | -143.063 | 2.5 | 1.7 | 2.7 | Normal | 0.3 |  | Interpreted from fault slip sense | Lund Snee & Zoback (2020, Nature Communications)
APr239 | Other | 59.728 | -142.511 | 2.2 | 1.6 | 2.4 | Normal | 0.3 |  | Interpreted from fault slip sense | Lund Snee & Zoback (2020, Nature Communications)
APr23x | Other | 77.1 | -106.18 | 1.9 | 1.4 | 2.5 | Normal | 0.25 |  | Interpreted from focal mechanisms | Lund Snee & Zoback (2020, Nature Communications) | Northeast of Melville Island, Canada
APr240 | Other | 59.921 | -142.275 | 2.4 | 1.75 | 2.7 | Normal | 0.25 |  | Interpreted from fault slip sense | Lund Snee & Zoback (2020, Nature Communications)
APr241 | Other | 60.142 | -142.47 | 2.3 | 1.75 | 2.7 | Normal | 0.3 |  | Interpreted from fault slip sense | Lund Snee & Zoback (2020, Nature Communications)
APr242 | Other | 60.344 | -141.966 | 2.3 | 1.75 | 2.7 | Normal | 0.3 |  | Interpreted from fault slip sense | Lund Snee & Zoback (2020, Nature Communications)
APr245 | Other | 58.864 | -148.669 | 2.3 | 1.85 | 2.6 | Normal | 0.25 |  | Interpreted from fault slip sense | Lund Snee & Zoback (2020, Nature Communications)
APr246 | Other | 58.136 | -149.94 | 2.3 | 1.85 | 2.6 | Normal | 0.25 |  | Interpreted from fault slip sense | Lund Snee & Zoback (2020, Nature Communications)
APr247 | Other | 56.851 | -151.738 | 2.5 | 1.9 | 2.7 | Normal | 0.2 |  | Interpreted from fault slip sense | Lund Snee & Zoback (2020, Nature Communications)
APr248 | Other | 57.465 | -152.01 | 2.4 | 1.8 | 2.7 | Normal | 0.25 |  | Interpreted from fault slip sense | Lund Snee & Zoback (2020, Nature Communications)
APr249 | Other | 56.473 | -152.231 | 2.5 | 1.9 | 2.7 | Normal | 0.2 |  | Interpreted from fault slip sense | Lund Snee & Zoback (2020, Nature Communications)
APr24x | Other | 75.38 | -120.44 | 1.9 | 1.4 | 2.4 | Normal | 0.25 |  | Interpreted from focal mechanisms | Lund Snee & Zoback (2020, Nature Communications) | South of Prince Patrick Island, Canada
APr250 | Other | 56.287 | -153.237 | 2.25 | 1.75 | 2.6 | Normal | 0.25 |  | Interpreted from fault slip sense | Lund Snee & Zoback (2020, Nature Communications)
APr251 | Other | 56.559 | -153.59 | 2.5 | 1.9 | 2.7 | Normal | 0.2 |  | Interpreted from fault slip sense | Lund Snee & Zoback (2020, Nature Communications)
APr252 | Other | 56.844 | -153.027 | 2.5 | 1.9 | 2.7 | Normal | 0.2 |  | Interpreted from fault slip sense | Lund Snee & Zoback (2020, Nature Communications)
APr253 | Other | 57.245 | -152.54 | 2.5 | 1.9 | 2.7 | Normal | 0.2 |  | Interpreted from fault slip sense | Lund Snee & Zoback (2020, Nature Communications)
APr259 | Other | 54.404 | -168.173 | 1.5 | 1 | 2 | Normal | 0.4 |  | Interpreted from focal mechanisms | Lund Snee & Zoback (2020, Nature Communications)
APr25x | Other | 79.79 | -110.24 | 1.9 | 1.4 | 2.4 | Normal | 0.25 |  | Interpreted from focal mechanisms | Lund Snee & Zoback (2020, Nature Communications) | North of Borden Island, Canada
APr261 | Other | 56.42 | -167.702 | 0.85 | 0.5 | 1.2 | Normal | 0.3 |  | Interpreted from focal mechanisms | Lund Snee & Zoback (2020, Nature Communications)
APr267 | Other | 65.638 | -167.031 | 1.05 | 0.75 | 1.4 | Normal | 0.2 |  | Interpreted from focal mechanisms | Lund Snee & Zoback (2020, Nature Communications)
APr268 | Other | 65.487 | -167.084 | 1.05 | 0.75 | 1.4 | Normal | 0.2 |  | Interpreted from focal mechanisms | Lund Snee & Zoback (2020, Nature Communications)
APr269 | Other | 65.375 | -166.893 | 0.95 | 0.65 | 1.3 | Normal | 0.25 |  | Interpreted from focal mechanisms | Lund Snee & Zoback (2020, Nature Communications)
APr270 | Other | 65.48 | -166.798 | 1.05 | 0.75 | 1.4 | Normal | 0.3 |  | Interpreted from focal mechanisms | Lund Snee & Zoback (2020, Nature Communications)
APr271 | Other | 65.559 | -166.71 | 1.05 | 0.75 | 1.4 | Normal | 0.2 |  | Interpreted from focal mechanisms | Lund Snee & Zoback (2020, Nature Communications)
APr271 | Other | 68.042 | -158.213 | 1.1 | 0.75 | 1.6 | Normal | 0.3 |  | Interpreted from focal mechanisms | Lund Snee & Zoback (2020, Nature Communications)
APr272 | Other | 65.27 | -165.844 | 1.05 | 0.75 | 1.4 | Normal | 0.2 |  | Interpreted from focal mechanisms | Lund Snee & Zoback (2020, Nature Communications)
APr272 | Other | 67.013 | -157.844 | 1.25 | 0.75 | 1.7 | Normal | 0.25 |  | Interpreted from focal mechanisms | Lund Snee & Zoback (2020, Nature Communications)
APr273 | Other | 65.448 | -162.167 | 0.85 | 0.4 | 1.2 | Normal | 0.3 |  | Interpreted from focal mechanisms | Lund Snee & Zoback (2020, Nature Communications)
APr273 | Other | 66.466 | -157.957 | 1.4 | 0.9 | 1.9 | Normal | 0.2 |  | Interpreted from focal mechanisms | Lund Snee & Zoback (2020, Nature Communications)
APr274 | Other | 66.383 | -157.755 | 1.4 | 0.9 | 1.9 | Normal | 0.2 |  | Interpreted from focal mechanisms | Lund Snee & Zoback (2020, Nature Communications)
APr275 | Other | 66.365 | -157.529 | 1.3 | 1 | 1.9 | Normal | 0.2 |  | Interpreted from focal mechanisms | Lund Snee & Zoback (2020, Nature Communications)
APr276 | Other | 66.958 | -156.287 | 1.1 | 0.7 | 1.4 | Normal | 0.25 |  | Interpreted from focal mechanisms | Lund Snee & Zoback (2020, Nature Communications)
APr277 | Other | 67.769 | -156.422 | 1.2 | 0.75 | 1.85 | Normal | 0.3 |  | Interpreted from focal mechanisms | Lund Snee & Zoback (2020, Nature Communications)
APr278 | Other | 67.584 | -161.758 | 0.8 | 0.55 | 1.2 | Normal | 0.25 |  | Interpreted from focal mechanisms | Lund Snee & Zoback (2020, Nature Communications)
APr279 | Other | 67.816 | -161.949 | 0.8 | 0.55 | 1.2 | Normal | 0.25 |  | Interpreted from focal mechanisms | Lund Snee & Zoback (2020, Nature Communications)
APr27xx | Other | 65.497 | -123.87 | 1.75 | 1.3 | 2.2 | Normal | 0.4 |  | Interpreted from focal mechanisms | Lund Snee & Zoback (2020, Nature Communications) | West of Great Bear Lake, Canada. SHmax orientation very uncertain.
APr280 | Other | 67.632 | -162.204 | 0.85 | 0.6 | 1.2 | Normal | 0.25 |  | Interpreted from focal mechanisms | Lund Snee & Zoback (2020, Nature Communications)
APr281 | Other | 67.781 | -162.317 | 0.85 | 0.6 | 1.2 | Normal | 0.25 |  | Interpreted from focal mechanisms | Lund Snee & Zoback (2020, Nature Communications)
APr282 | Other | 68.048 | -162.466 | 0.9 | 0.6 | 1.25 | Normal | 0.25 |  | Interpreted from focal mechanisms | Lund Snee & Zoback (2020, Nature Communications)
APr283 | Other | 67.703 | -162.484 | 0.85 | 0.6 | 1.2 | Normal | 0.25 |  | Interpreted from focal mechanisms | Lund Snee & Zoback (2020, Nature Communications)
APr284 | Other | 67.727 | -162.668 | 0.9 | 0.6 | 1.25 | Normal | 0.25 |  | Interpreted from focal mechanisms | Lund Snee & Zoback (2020, Nature Communications)
APr285 | Other | 67.644 | -162.835 | 0.9 | 0.6 | 1.25 | Normal | 0.25 |  | Interpreted from focal mechanisms | Lund Snee & Zoback (2020, Nature Communications)
APr286 | Other | 67.685 | -166.731 | 0.75 | 0.4 | 1.2 | Normal | 0.3 |  | Interpreted from focal mechanisms | Lund Snee & Zoback (2020, Nature Communications)
APr287 | Other | 67.781 | -167.068 | 0.75 | 0.4 | 1.2 | Normal | 0.3 |  | Interpreted from focal mechanisms | Lund Snee & Zoback (2020, Nature Communications)
APr288 | Other | 68.093 | -166.527 | 0.9 | 0.6 | 1.4 | Normal | 0.3 |  | Interpreted from focal mechanisms | Lund Snee & Zoback (2020, Nature Communications)
APr289 | Other | 66.583 | -153.858 | 1.2 | 0.75 | 1.6 | Normal | 0.3 |  | Interpreted from focal mechanisms | Lund Snee & Zoback (2020, Nature Communications)
APr28x | Other | 65.64 | -122.66 | 1.8 | 1.5 | 2.4 | Normal | 0.4 |  | Interpreted from focal mechanisms | Lund Snee & Zoback (2020, Nature Communications) | West of Great Bear Lake, Canada. SHmax orientation very uncertain.
APr290 | Other | 68.026 | -151.542 | 1.3 | 0.85 | 2 | Normal | 0.3 |  | Interpreted from focal mechanisms | Lund Snee & Zoback (2020, Nature Communications)
APr291 | Other | 65.039 | -154.238 | 1.5 | 0.9 | 1.6 | Normal | 0.3 |  | Interpreted from focal mechanisms | Lund Snee & Zoback (2020, Nature Communications)
APr292 | Other | 65.4 | -153.352 | 1.5 | 0.9 | 1.6 | Normal | 0.25 |  | Interpreted from focal mechanisms | Lund Snee & Zoback (2020, Nature Communications)
APr293 | Other | 64.381 | -152.542 | 1.55 | 1.2 | 2 | Normal | 0.3 |  | Interpreted from focal mechanisms | Lund Snee & Zoback (2020, Nature Communications)
APr294 | Other | 64.558 | -152.498 | 1.55 | 1.2 | 2 | Normal | 0.3 |  | Interpreted from focal mechanisms | Lund Snee & Zoback (2020, Nature Communications)
APr295 | Other | 64.748 | -152.428 | 1.45 | 1.1 | 1.9 | Normal | 0.3 |  | Interpreted from focal mechanisms | Lund Snee & Zoback (2020, Nature Communications)
APr296 | Other | 65.627 | -152.599 | 1.5 | 1.1 | 1.9 | Normal | 0.25 |  | Interpreted from focal mechanisms | Lund Snee & Zoback (2020, Nature Communications)
APr297 | Other | 64.21 | -150.08 | 1.85 | 1.5 | 2.2 | Normal | 0.2 |  | Interpreted from focal mechanisms | Lund Snee & Zoback (2020, Nature Communications)
APr298 | Other | 64.786 | -150.909 | 1.55 | 1.2 | 1.9 | Normal | 0.25 |  | Interpreted from focal mechanisms | Lund Snee & Zoback (2020, Nature Communications)
APr299 | Other | 65.229 | -151.662 | 1.5 | 1.1 | 1.9 | Normal | 0.25 |  | Interpreted from focal mechanisms | Lund Snee & Zoback (2020, Nature Communications)
APr300 | Other | 65.166 | -151.339 | 1.5 | 1.1 | 1.9 | Normal | 0.25 |  | Interpreted from focal mechanisms | Lund Snee & Zoback (2020, Nature Communications)
APr301 | Other | 65.26 | -151.093 | 1.5 | 1.1 | 1.9 | Normal | 0.25 |  | Interpreted from focal mechanisms | Lund Snee & Zoback (2020, Nature Communications)
APr302 | Other | 65.197 | -150.555 | 1.5 | 1.1 | 1.9 | Normal | 0.25 |  | Interpreted from focal mechanisms | Lund Snee & Zoback (2020, Nature Communications)
APr303 | Other | 66.001 | -151.801 | 1.45 | 1 | 1.8 | Normal | 0.25 |  | Interpreted from focal mechanisms | Lund Snee & Zoback (2020, Nature Communications)
APr304 | Other | 56.397 | -153.984 | 2.4 | 1.75 | 2.7 | Normal | 0.3 |  | Interpreted from fault slip sense | Lund Snee & Zoback (2020, Nature Communications)
APr305 | Other | 65 | -165.781 | 0.9 | 0.4 | 1.3 | Normal | 0.3 |  | Interpreted from fault slip sense | Lund Snee & Zoback (2020, Nature Communications)
APr306 | Other | 65.022 | -165.014 | 0.9 | 0.4 | 1.3 | Normal | 0.3 |  | Interpreted from fault slip sense | Lund Snee & Zoback (2020, Nature Communications)
APr307 | Other | 65.022 | -164.591 | 0.8 | 0.4 | 1.3 | Normal | 0.3 |  | Interpreted from fault slip sense | Lund Snee & Zoback (2020, Nature Communications)
APr308 | Other | 65.132 | -164.001 | 0.8 | 0.4 | 1.3 | Normal | 0.3 |  | Interpreted from fault slip sense | Lund Snee & Zoback (2020, Nature Communications)
APr309 | Other | 65.162 | -163.212 | 0.8 | 0.4 | 1.3 | Normal | 0.3 |  | Interpreted from fault slip sense | Lund Snee & Zoback (2020, Nature Communications)
APr30x | Other | 66.743 | -130.941 | 1.9 | 1 | 2.5 | Normal | 0.3 |  | Interpreted from focal mechanisms | Lund Snee & Zoback (2020, Nature Communications) | West of Great Bear Lake, Canada. SHmax orientation uncertain. Mechanisms uncertain.
APr310 | Other | 65.248 | -162.449 | 0.75 | 0.4 | 1.3 | Normal | 0.3 |  | Interpreted from fault slip sense | Lund Snee & Zoback (2020, Nature Communications)
APr311 | Other | 60.215 | -141.718 | 2.4 | 1.8 | 2.7 | Normal | 0.25 |  | Interpreted from fault slip sense | Lund Snee & Zoback (2020, Nature Communications)
APr313 | Other | 60.143 | -140.897 | 2 | 1.5 | 2.3 | Normal | 0.25 |  | Interpreted from fault slip sense | Lund Snee & Zoback (2020, Nature Communications)
APr314 | Other | 60.124 | -141.219 | 2.3 | 1.8 | 2.6 | Normal | 0.3 |  | Interpreted from fault slip sense | Lund Snee & Zoback (2020, Nature Communications)
APr315 | Other | 59.9 | -141.51 | 2.4 | 1.85 | 2.7 | Normal | 0.3 |  | Interpreted from fault slip sense | Lund Snee & Zoback (2020, Nature Communications)
APr318 | Other | 60.172 | -139.576 | 1.75 | 1.25 | 2.25 | Normal | 0.25 |  | Interpreted from focal mechanisms | Lund Snee & Zoback (2020, Nature Communications)
APr319 | Other | 59.69 | -139.457 | 1.85 | 1.3 | 2.4 | Normal | 0.25 |  | Interpreted from fault slip sense | Lund Snee & Zoback (2020, Nature Communications)
APr31x | Other | 70.577 | -133.73 | 1.8 | 1.35 | 2.3 | Normal | 0.25 |  | Interpreted from focal mechanisms | Lund Snee & Zoback (2020, Nature Communications)
APr320 | Other | 60.107 | -139.35 | 1.75 | 1.2 | 2.2 | Normal | 0.3 |  | Interpreted from focal mechanisms | Lund Snee & Zoback (2020, Nature Communications)
APr321 | Other | 59.305 | -138.646 | 1.9 | 1.5 | 2.4 | Normal | 0.3 |  | Interpreted from focal mechanisms | Lund Snee & Zoback (2020, Nature Communications)
APr322 | Other | 59.904 | -138.73 | 1.85 | 1.4 | 2.4 | Normal | 0.3 |  | Interpreted from focal mechanisms | Lund Snee & Zoback (2020, Nature Communications)
APr323 | Other | 59.754 | -138.101 | 2.1 | 1.6 | 2.5 | Normal | 0.3 |  | Interpreted from focal mechanisms | Lund Snee & Zoback (2020, Nature Communications)
APr324 | Other | 58.95 | -137.842 | 2.2 | 1.8 | 2.5 | Normal | 0.25 |  | Interpreted from fault slip sense | Lund Snee & Zoback (2020, Nature Communications)
APr325 | Other | 59.95 | -139.626 | 2 | 1.7 | 2.55 | Normal | 0.25 |  | Interpreted from fault slip sense | Lund Snee & Zoback (2020, Nature Communications)
APr326 | Other | 59.601 | -139.709 | 2.1 | 1.7 | 2.5 | Normal | 0.3 |  | Interpreted from fault slip sense | Lund Snee & Zoback (2020, Nature Communications)
APr327 | Other | 59.974 | -140.106 | 2 | 1.5 | 2.4 | Normal | 0.3 |  | Interpreted from fault slip sense | Lund Snee & Zoback (2020, Nature Communications)
APr328 | Other | 61.171 | -139.819 | 1.95 | 1.4 | 2.3 | Normal | 0.25 |  | Interpreted from focal mechanisms | Lund Snee & Zoback (2020, Nature Communications)
APr329 | Other | 61.269 | -139.313 | 2.1 | 1.6 | 2.6 | Normal | 0.25 |  | Interpreted from focal mechanisms | Lund Snee & Zoback (2020, Nature Communications)
APr32x | Other | 70.332 | -132.28 | 1.9 | 1.6 | 2.4 | Normal | 0.2 |  | Interpreted from focal mechanisms | Lund Snee & Zoback (2020, Nature Communications)
APr330 | Other | 61.456 | -138.962 | 2.1 | 1.75 | 2.65 | Normal | 0.25 |  | Interpreted from focal mechanisms | Lund Snee & Zoback (2020, Nature Communications)
APr331 | Other | 62.343 | -137.13 | 2.05 | 1.75 | 2.6 | Normal | 0.3 |  | Interpreted from focal mechanisms | Lund Snee & Zoback (2020, Nature Communications)
APr332 | Other | 62.902 | -135.453 | 2 | 1.75 | 2.6 | Normal | 0.3 |  | Interpreted from focal mechanisms | Lund Snee & Zoback (2020, Nature Communications)
APr333 | Other | 62.093 | -135.459 | 2 | 1.7 | 2.35 | Normal | 0.3 |  | Interpreted from focal mechanisms | Lund Snee & Zoback (2020, Nature Communications)
APr337 | Other | 60.994 | -138.482 | 2.2 | 1.75 | 2.6 | Normal | 0.2 |  | Interpreted from focal mechanisms | Lund Snee & Zoback (2020, Nature Communications)
APr338 | Other | 61.087 | -138.067 | 2.1 | 1.3 | 2.3 | Normal | 0.25 |  | Interpreted from focal mechanisms | Lund Snee & Zoback (2020, Nature Communications)
APr339 | Other | 60.832 | -138.017 | 2.1 | 1.7 | 2.5 | Normal | 0.25 |  | Interpreted from focal mechanisms | Lund Snee & Zoback (2020, Nature Communications)
APr33x | Other | 71.533 | -134.64 | 1.6 | 1.15 | 2.2 | Normal | 0.25 |  | Interpreted from focal mechanisms | Lund Snee & Zoback (2020, Nature Communications)
APr340 | Other | 60.612 | -137.951 | 2 | 1.3 | 2.4 | Normal | 0.25 |  | Interpreted from focal mechanisms | Lund Snee & Zoback (2020, Nature Communications)
APr341 | Other | 60.386 | -137.826 | 1.9 | 1.3 | 2.25 | Normal | 0.3 |  | Interpreted from focal mechanisms | Lund Snee & Zoback (2020, Nature Communications)
APr342 | Other | 60.148 | -137.921 | 1.9 | 1.3 | 2.25 | Normal | 0.3 |  | Interpreted from focal mechanisms | Lund Snee & Zoback (2020, Nature Communications)
APr343 | Other | 59.36 | -135.16 | 2.1 | 1.75 | 2.6 | Normal | 0.25 |  | Interpreted from focal mechanisms | Lund Snee & Zoback (2020, Nature Communications)
APr344 | Other | 58.976 | -135.239 | 2.1 | 1.75 | 2.5 | Normal | 0.25 |  | Interpreted from focal mechanisms | Lund Snee & Zoback (2020, Nature Communications)
APr345 | Other | 58.786 | -134.41 | 2.05 | 1.75 | 2.5 | Normal | 0.3 |  | Interpreted from focal mechanisms | Lund Snee & Zoback (2020, Nature Communications)
APr347 | Other | 65.06 | -138.99 | 1.85 | 1.6 | 2.2 | Normal | 0.3 |  | Interpreted from focal mechanisms | Lund Snee & Zoback (2020, Nature Communications)
APr348 | Other | 64.253 | -138.19 | 2 | 1.6 | 2.3 | Normal | 0.3 |  | Interpreted from focal mechanisms | Lund Snee & Zoback (2020, Nature Communications)
APr349 | Other | 64.371 | -137.58 | 2.05 | 1.7 | 2.6 | Normal | 0.25 |  | Interpreted from focal mechanisms | Lund Snee & Zoback (2020, Nature Communications)
APr34x | Other | 74.4 | -133.12 | 2.2 | 1.6 | 2.4 | Normal | 0.2 |  | Interpreted from focal mechanisms | Lund Snee & Zoback (2020, Nature Communications)
APr350 | Other | 65.615 | -137.02 | 2 | 1.7 | 2.6 | Normal | 0.3 |  | Interpreted from focal mechanisms | Lund Snee & Zoback (2020, Nature Communications)
APr351 | Other | 64.141 | -134.98 | 1.9 | 1.6 | 2.5 | Normal | 0.25 |  | Interpreted from focal mechanisms | Lund Snee & Zoback (2020, Nature Communications)
APr352 | Other | 64.668 | -132.851 | 1.85 | 1.4 | 2.3 | Normal | 0.25 |  | Interpreted from focal mechanisms | Lund Snee & Zoback (2020, Nature Communications)
APr353 | Other | 66.784 | -135.785 | 1.85 | 1.6 | 2.4 | Normal | 0.25 |  | Interpreted from focal mechanisms | Lund Snee & Zoback (2020, Nature Communications)
APr354 | Other | 66.342 | -135.62 | 2 | 1.8 | 2.7 | Normal | 0.3 |  | Interpreted from focal mechanisms | Lund Snee & Zoback (2020, Nature Communications) | Focal mechanisms may be poorly constrained here.
APr355 | Other | 66.187 | -135.278 | 2 | 1.8 | 2.6 | Normal | 0.3 |  | Interpreted from focal mechanisms | Lund Snee & Zoback (2020, Nature Communications) | Focal mechanisms may be poorly constrained here.
APr35x | Other | 75.166 | -72.438 | 2 | 1.6 | 2.5 | Normal | 0.2 |  | Interpreted from focal mechanisms | Lund Snee & Zoback (2020, Nature Communications)
APr36x | Other | 82.18 | -71.17 | 1 | 0.6 | 1.45 | Normal | 0.2 |  | Interpreted from focal mechanisms | Lund Snee & Zoback (2020, Nature Communications)
APr37x | Other | 72.03 | -75.31 | 1.2 | 0.7 | 1.6 | Normal | 0.25 |  | Interpreted from focal mechanisms | Lund Snee & Zoback (2020, Nature Communications)
APr381 | Other | 56.324 | -131.23 | 1.45 | 0.9 | 1.9 | Normal | 0.3 |  | Interpreted from focal mechanisms | Lund Snee & Zoback (2020, Nature Communications)
APr383 | Other | 51.833 | -125.3 | 1.5 | 1 | 2 | Normal | 0.3 |  | Interpreted from focal mechanisms | Lund Snee & Zoback (2020, Nature Communications)
APr384 | Other | 50.776 | -124.41 | 1.6 | 1 | 2 | Normal | 0.3 |  | Interpreted from focal mechanisms | Lund Snee & Zoback (2020, Nature Communications)
APr385 | Other | 49.54 | -122.4 | 1.9 | 1.4 | 2.2 | Normal | 0.3 |  | Interpreted from focal mechanisms | Lund Snee & Zoback (2020, Nature Communications)
APr38x | Other | 71.72 | -66.87 | 1.5 | 0.8 | 1.9 | Normal | 0.3 |  | Interpreted from focal mechanisms | Lund Snee & Zoback (2020, Nature Communications)
APr391 | Other | 45.7 | -96 | 1.2 | 0.8 | 1.9 | Normal | 0.35 |  | Interpreted from focal mechanisms | Lund Snee & Zoback (2020, Nature Communications)
APr39x | Other | 81.9 | -79.44 | 1.3 | 0.8 | 2.3 | Normal | 0.3 |  | Interpreted from focal mechanisms | Lund Snee & Zoback (2020, Nature Communications)
APr3x | Other | 48.803 | -68.21 | 2.4 | 1.7 | 2.8 | Normal | 0.25 |  | Interpreted from focal mechanisms | Lund Snee & Zoback (2020, Nature Communications)
APr409 | Other | 43.1 | -101.75 | 0.9 | 0.6 | 1.4 | Normal | 0.25 |  | Interpreted from focal mechanisms | Lund Snee & Zoback (2020, Nature Communications)
APr410 | Other | 43.01 | -100.61 | 0.95 | 0.6 | 1.4 | Normal | 0.25 |  | Interpreted from focal mechanisms | Lund Snee & Zoback (2020, Nature Communications)
APr411 | Other | 42.81 | -98.9 | 0.9 | 0.55 | 1.3 | Normal | 0.3 |  | Interpreted from focal mechanisms | Lund Snee & Zoback (2020, Nature Communications)
APr413 | Other | 48.854 | -122.14 | 2.2 | 1.7 | 2.5 | Normal | 0.25 |  | Interpreted from focal mechanisms | Lund Snee & Zoback (2020, Nature Communications)
APr414 | Other | 48.332 | -122.22 | 2.15 | 1.7 | 2.5 | Normal | 0.2 |  | Interpreted from focal mechanisms | Lund Snee & Zoback (2020, Nature Communications)
APr415 | Other | 47.76 | -121.88 | 2.2 | 1.9 | 2.55 | Normal | 0.2 |  | Interpreted from focal mechanisms | Lund Snee & Zoback (2020, Nature Communications)
APr416 | Other | 47.18 | -121.95 | 2.1 | 1.7 | 2.5 | Normal | 0.25 |  | Interpreted from focal mechanisms | Lund Snee & Zoback (2020, Nature Communications)
APr417 | Other | 47.35 | -121.53 | 2.15 | 1.8 | 2.5 | Normal | 0.25 |  | Interpreted from focal mechanisms | Lund Snee & Zoback (2020, Nature Communications)
APr418 | Other | 47.61 | -121.26 | 2.05 | 1.8 | 2.4 | Normal | 0.25 |  | Interpreted from focal mechanisms | Lund Snee & Zoback (2020, Nature Communications)
APr419 | Other | 46.85 | -121.6 | 1.95 | 1.5 | 2.3 | Normal | 0.3 |  | Interpreted from focal mechanisms | Lund Snee & Zoback (2020, Nature Communications)
APr420 | Other | 46.673 | -121.47 | 1.95 | 1.5 | 2.3 | Normal | 0.3 |  | Interpreted from focal mechanisms | Lund Snee & Zoback (2020, Nature Communications)
APr421 | Other | 46.561 | -122.44 | 1.7 | 1.2 | 2 | Normal | 0.3 |  | Interpreted from focal mechanisms | Lund Snee & Zoback (2020, Nature Communications)
APr422 | Other | 46.32 | -122.39 | 1.5 | 0.8 | 1.8 | Normal | 0.3 |  | Interpreted from focal mechanisms | Lund Snee & Zoback (2020, Nature Communications)
APr423 | Other | 46.3 | -122.22 | 1.4 | 0.8 | 1.7 | Normal | 0.3 |  | Interpreted from focal mechanisms | Lund Snee & Zoback (2020, Nature Communications)
APr424 | Other | 46.26 | -122.05 | 1.25 | 0.6 | 1.4 | Normal | 0.3 |  | Interpreted from focal mechanisms | Lund Snee & Zoback (2020, Nature Communications)
APr425 | Other | 45.87 | -121.98 | 1.2 | 0.6 | 1.4 | Normal | 0.3 |  | Interpreted from focal mechanisms | Lund Snee & Zoback (2020, Nature Communications)
APr426 | Other | 47.247 | -120.72 | 1.95 | 1.2 | 2.3 | Normal | 0.3 |  | Interpreted from focal mechanisms | Lund Snee & Zoback (2020, Nature Communications)
APr427 | Other | 47.82 | -120.69 | 2.1 | 1.6 | 2.4 | Normal | 0.25 |  | Interpreted from focal mechanisms | Lund Snee & Zoback (2020, Nature Communications)
APr428 | Other | 48.377 | -119.89 | 2.15 | 1.8 | 2.5 | Normal | 0.3 |  | Interpreted from focal mechanisms | Lund Snee & Zoback (2020, Nature Communications)
APr429 | Other | 48.469 | -119.61 | 2.1 | 1.8 | 2.5 | Normal | 0.3 |  | Interpreted from focal mechanisms | Lund Snee & Zoback (2020, Nature Communications)
APr432 | Other | 46.168 | -119.55 | 1.9 | 1.6 | 2.3 | Normal | 0.25 |  | Interpreted from focal mechanisms | Lund Snee & Zoback (2020, Nature Communications)
APr433 | Other | 46.16 | -120.55 | 1.9 | 1.7 | 2.4 | Normal | 0.2 |  | Interpreted from focal mechanisms | Lund Snee & Zoback (2020, Nature Communications)
APr434 | Other | 46.116 | -120.75 | 1.9 | 1.7 | 2.4 | Normal | 0.2 |  | Interpreted from focal mechanisms | Lund Snee & Zoback (2020, Nature Communications)
APr435 | Other | 45.33 | -121.68 | 1.4 | 0.8 | 2.2 | Normal | 0.35 |  | Interpreted from focal mechanisms and fault slip indicators | Lund Snee & Zoback (2020, Nature Communications)
APr436 | Other | 45.13 | -120.95 | 1.45 | 1 | 2 | Normal | 0.3 |  | Interpreted from focal mechanisms | Lund Snee & Zoback (2020, Nature Communications)
APr437 | Other | 45.17 | -122.07 | 1.4 | 1 | 2 | Normal | 0.3 |  | Interpreted from focal mechanisms | Lund Snee & Zoback (2020, Nature Communications)
APr438 | Other | 45.03 | -122.6 | 1.4 | 1 | 1.9 | Normal | 0.3 |  | Interpreted from focal mechanisms | Lund Snee & Zoback (2020, Nature Communications)
APr439 | Other | 45.103 | -123.03 | 1.4 | 0.8 | 1.8 | Normal | 0.3 |  | Interpreted from focal mechanisms | Lund Snee & Zoback (2020, Nature Communications)
APr440 | Other | 44.08 | -122.84 | 1.75 | 1.2 | 2.2 | Normal | 0.3 |  | Interpreted from focal mechanisms | Lund Snee & Zoback (2020, Nature Communications)
APr441 | Other | 42.311 | -122.16 | 0.7 | 0.4 | 1.2 | Normal | 0.2 |  | Interpreted from focal mechanisms | Lund Snee & Zoback (2020, Nature Communications)
APr442 | Other | 42.23 | -121.9 | 0.7 | 0.4 | 1.2 | Normal | 0.2 |  | Interpreted from focal mechanisms | Lund Snee & Zoback (2020, Nature Communications)
APr443 | Other | 42 | -120.45 | 0.85 | 0.6 | 1.3 | Normal | 0.2 |  | Interpreted from focal mechanisms | Lund Snee & Zoback (2020, Nature Communications)
APr444 | Other | 42.2 | -120.29 | 0.85 | 0.5 | 1.2 | Normal | 0.25 |  | Interpreted from focal mechanisms | Lund Snee & Zoback (2020, Nature Communications)
APr445 | Other | 42.208 | -120.05 | 0.85 | 0.6 | 1.3 | Normal | 0.2 |  | Interpreted from focal mechanisms | Lund Snee & Zoback (2020, Nature Communications)
APr446 | Other | 41.987 | -120.16 | 0.85 | 0.6 | 1.3 | Normal | 0.2 |  | Interpreted from focal mechanisms | Lund Snee & Zoback (2020, Nature Communications)
APr447 | Other | 41.98 | -117.77 | 0.8 | 0.5 | 1.3 | Normal | 0.25 |  | Interpreted from focal mechanisms | Lund Snee & Zoback (2020, Nature Communications)
APr485 | Other | 45.653 | -121.196 | 1.85 | 1.5 | 2.3 | Normal | 0.3 |  | Interpreted from fault slip sense | Lund Snee & Zoback (2020, Nature Communications)
APr486 | Other | 45.777 | -120.324 | 1.9 | 1.5 | 2.25 | Normal | 0.3 |  | Interpreted from fault slip sense | Lund Snee & Zoback (2020, Nature Communications)
APr487 | Other | 45.921 | -118.554 | 1.15 | 0.6 | 1.45 | Normal | 0.3 |  | Interpreted from fault slip sense | Lund Snee & Zoback (2020, Nature Communications)
APr488 | Other | 46.361 | -117.64 | 1.25 | 0.75 | 1.7 | Normal | 0.3 |  | Interpreted from fault slip sense | Lund Snee & Zoback (2020, Nature Communications)
APr490 | Other | 43.589 | -122.243 | 1 | 0.6 | 1.5 | Normal | 0.3 |  | Interpreted from fault slip sense | Lund Snee & Zoback (2020, Nature Communications)
APr491 | Other | 47.377 | -123.499 | 1.9 | 0.16 | 2.5 | Normal | 0.25 |  | Interpreted from fault slip sense | Lund Snee & Zoback (2020, Nature Communications)
APr492 | Other | 48.013 | -123.785 | 2 | 1.6 | 2.4 | Normal | 0.3 |  | Interpreted from fault slip sense | Lund Snee & Zoback (2020, Nature Communications)
APr493 | Other | 47.373 | -122.966 | 2 | 1.6 | 2.4 | Normal | 0.3 |  | Interpreted from fault slip sense | Lund Snee & Zoback (2020, Nature Communications)
APr494 | Other | 44.825 | -121.903 | 0.9 | 0.6 | 1.4 | Normal | 0.25 |  | Interpreted from fault slip sense | Lund Snee & Zoback (2020, Nature Communications)
APr4x | Other | 49.175 | -67.342 | 2.4 | 1.5 | 2.8 | Normal | 0.25 |  | Interpreted from focal mechanisms | Lund Snee & Zoback (2020, Nature Communications)
APr503 | Other | 35.49 | -102.65 | 0.95 | 0.6 | 1.35 | Normal | 0.25 |  | Interpreted from focal mechanisms | Lund Snee & Zoback (2020, Nature Communications)
APr504 | Other | 35.36 | -101.79 | 1 | 0.65 | 1.4 | Normal | 0.25 |  | Interpreted from focal mechanisms | Lund Snee & Zoback (2020, Nature Communications)
APr508 | Other | 42.941 | -122.105 | 0.45 | 0.2 | 0.8 | Normal | 0.2 |  | Interpreted from fault slip sense | Lund Snee & Zoback (2020, Nature Communications)
APr509 | Other | 43.05 | -122.224 | 0.7 | 0.4 | 1.1 | Normal | 0.2 |  | Interpreted from fault slip sense | Lund Snee & Zoback (2020, Nature Communications)
APr510 | Other | 42.826 | -122.206 | 0.7 | 0.45 | 1.1 | Normal | 0.15 |  | Interpreted from fault slip sense | Lund Snee & Zoback (2020, Nature Communications)
APr511 | Other | 42.815 | -121.977 | 0.7 | 0.4 | 1.1 | Normal | 0.2 |  | Interpreted from fault slip sense | Lund Snee & Zoback (2020, Nature Communications)
APr512 | Other | 43.099 | -122 | 0.7 | 0.4 | 1.1 | Normal | 0.2 |  | Interpreted from fault slip sense | Lund Snee & Zoback (2020, Nature Communications)
APr513 | Other | 42.549 | -122.208 | 0.7 | 0.4 | 1.2 | Normal | 0.2 |  | Interpreted from fault slip sense | Lund Snee & Zoback (2020, Nature Communications)
APr514 | Other | 43.309 | -121.771 | 0.65 | 0.4 | 1 | Normal | 0.25 |  | Interpreted from fault slip sense | Lund Snee & Zoback (2020, Nature Communications)
APr515 | Other | 41.519 | -120.49 | 0.8 | 0.5 | 1.3 | Normal | 0.25 |  | Interpreted from focal mechanisms | Lund Snee & Zoback (2020, Nature Communications)
APr516 | Other | 41.21 | -120.46 | 0.8 | 0.55 | 1.1 | Normal | 0.2 |  | Interpreted from focal mechanisms | Lund Snee & Zoback (2020, Nature Communications)
APr516 | Other | 41.46 | -118.91 | 0.8 | 0.5 | 1.3 | Normal | 0.25 |  | Interpreted from focal mechanisms | Lund Snee & Zoback (2020, Nature Communications)
APr517 | Other | 41.688 | -120.217 | 0.75 | 0.55 | 1 | Normal | 0.15 |  | Interpreted from fault slip sense | Lund Snee & Zoback (2020, Nature Communications)
APr518 | Other | 41.546 | -120.013 | 0.75 | 0.55 | 1 | Normal | 0.15 |  | Interpreted from fault slip sense | Lund Snee & Zoback (2020, Nature Communications)
APr519 | Other | 41.503 | -120.964 | 0.9 | 0.6 | 1.4 | Normal | 0.2 |  | Interpreted from fault slip sense | Lund Snee & Zoback (2020, Nature Communications)
APr51x | Other | 68.378 | -124.47 | 1.9 | 1.55 | 2.6 | Normal | 0.4 |  | Interpreted from focal mechanisms | Lund Snee & Zoback (2020, Nature Communications) | Mechanism is unclear but likely reverse faulting.
APr520 | Other | 41.12 | -120.496 | 0.8 | 0.55 | 1.1 | Normal | 0.2 |  | Interpreted from fault slip sense | Lund Snee & Zoback (2020, Nature Communications)
APr521 | Other | 42.003 | -121.15 | 0.85 | 0.45 | 1.2 | Normal | 0.2 |  | Interpreted from fault slip sense | Lund Snee & Zoback (2020, Nature Communications)
APr522 | Other | 41.769 | -120.775 | 0.8 | 0.45 | 1.2 | Normal | 0.2 |  | Interpreted from fault slip sense | Lund Snee & Zoback (2020, Nature Communications)
APr523 | Other | 41.74 | -120.519 | 0.8 | 0.45 | 1.2 | Normal | 0.15 |  | Interpreted from fault slip sense | Lund Snee & Zoback (2020, Nature Communications)
APr538 | Other | 37 | -107 | 1.2 | 0.8 | 1.75 | Normal | 0.25 |  | Interpreted from focal mechanisms | Lund Snee & Zoback (2020, Nature Communications)
APr539 | Other | 36.524 | -106.409 | 1.2 | 0.8 | 1.55 | Normal | 0.25 |  | Interpreted from focal mechanisms | Lund Snee & Zoback (2020, Nature Communications)
APr540 | Other | 35.853 | -105.97 | 0.85 | 0.55 | 1.2 | Normal | 0.2 |  | Interpreted from focal mechanisms | Lund Snee & Zoback (2020, Nature Communications)
APr545 | Other | 41.38 | -100.13 | 1 | 0.6 | 1.5 | Normal | 0.3 |  | Interpreted from focal mechanisms | Lund Snee & Zoback (2020, Nature Communications)
APr546 | Other | 40.63 | -95.56 | 1 | 0.6 | 1.4 | Normal | 0.3 |  | Interpreted from focal mechanisms | Lund Snee & Zoback (2020, Nature Communications)
APr547 | Other | 34.48 | -107.9 | 0.85 | 0.55 | 1.2 | Normal | 0.25 |  | Interpreted from focal mechanisms | Lund Snee & Zoback (2020, Nature Communications)
APr548 | Other | 33.67 | -108.86 | 0.9 | 0.6 | 1.4 | Normal | 0.25 |  | Interpreted from focal mechanisms | Lund Snee & Zoback (2020, Nature Communications)
APr549 | Other | 33.394 | -109.22 | 0.9 | 0.6 | 1.25 | Normal | 0.2 |  | Interpreted from focal mechanisms | Lund Snee & Zoback (2020, Nature Communications)
APr550 | Other | 32.55 | -109.1 | 0.95 | 0.6 | 1.3 | Normal | 0.2 |  | Interpreted from focal mechanisms | Lund Snee & Zoback (2020, Nature Communications)
APr551 | Other | 32.264 | -107.3 | 0.75 | 0.5 | 1 | Normal | 0.2 |  | Interpreted from focal mechanisms | Lund Snee & Zoback (2020, Nature Communications)
APr552 | Other | 30.983 | -109.28 | 0.95 | 0.45 | 1.3 | Normal | 0.25 |  | Interpreted from focal mechanisms and fault slip indicators | Lund Snee & Zoback (2020, Nature Communications)
APr557 | Other | 34.23 | -109.63 | 0.9 | 0.6 | 1.4 | Normal | 0.25 |  | Interpreted from fault slip sense | Lund Snee & Zoback (2020, Nature Communications)
APr564 | Other | 33.05 | -114.66 | 1.3 | 0.8 | 1.7 | Normal | 0.3 |  | Interpreted from focal mechanisms | Lund Snee & Zoback (2020, Nature Communications)
APr565 | Other | 34.146 | -112.115 | 0.9 | 0.55 | 1.3 | Normal | 0.25 |  | Interpreted from focal mechanisms | Lund Snee & Zoback (2020, Nature Communications)
APr566 | Other | 34.71 | -111 | 0.9 | 0.6 | 1.3 | Normal | 0.25 |  | Interpreted from focal mechanisms | Lund Snee & Zoback (2020, Nature Communications)
APr567 | Other | 34.7 | -112.5 | 0.95 | 0.55 | 1.35 | Normal | 0.25 |  | Interpreted from focal mechanisms | Lund Snee & Zoback (2020, Nature Communications)
APr568 | Other | 35.037 | -111.72 | 0.9 | 0.6 | 1.3 | Normal | 0.25 |  | Interpreted from focal mechanisms | Lund Snee & Zoback (2020, Nature Communications) | Focal mechanism may be poorly constrained.
APr569 | Other | 34.76 | -111.08 | 0.9 | 0.6 | 1.3 | Normal | 0.25 |  | Interpreted from focal mechanisms | Lund Snee & Zoback (2020, Nature Communications)
APr570 | Other | 35.6 | -112.11 | 0.9 | 0.6 | 1.35 | Normal | 0.25 |  | Interpreted from focal mechanisms | Lund Snee & Zoback (2020, Nature Communications)
APr571 | Other | 35.61 | -113.09 | 1.55 | 1.35 | 2.25 | Normal | 0.35 |  | Interpreted from focal mechanisms | Lund Snee & Zoback (2020, Nature Communications) | Focal mechanism may be poorly constrained.
APr572 | Other | 36.46 | -112.58 | 0.95 | 0.6 | 1.5 | Normal | 0.25 |  | Interpreted from focal mechanisms | Lund Snee & Zoback (2020, Nature Communications)
APr573 | Other | 36.465 | -113.58 | 0.95 | 0.55 | 1.3 | Normal | 0.2 |  | Interpreted from focal mechanisms | Lund Snee & Zoback (2020, Nature Communications)
APr574 | Other | 36.48 | -113.99 | 0.95 | 0.6 | 1.3 | Normal | 0.2 |  | Interpreted from focal mechanisms | Lund Snee & Zoback (2020, Nature Communications)
APr575 | Other | 36.546 | -113.88 | 0.95 | 0.6 | 1.3 | Normal | 0.2 |  | Interpreted from focal mechanisms | Lund Snee & Zoback (2020, Nature Communications)
APr576 | Other | 35.963 | -114.55 | 1.25 | 0.7 | 1.5 | Normal | 0.25 |  | Interpreted from focal mechanisms | Lund Snee & Zoback (2020, Nature Communications)
APr577 | Other | 36.175 | -114.52 | 1.15 | 0.7 | 1.5 | Normal | 0.25 |  | Interpreted from focal mechanisms | Lund Snee & Zoback (2020, Nature Communications)
APr578 | Other | 36.471 | -114.83 | 1 | 0.55 | 1.3 | Normal | 0.2 |  | Interpreted from focal mechanisms | Lund Snee & Zoback (2020, Nature Communications)
APr579 | Other | 35.864 | -115.77 | 1.25 | 0.9 | 1.7 | Normal | 0.25 |  | Interpreted from focal mechanisms | Lund Snee & Zoback (2020, Nature Communications)
APr580 | Other | 36.98 | -113.58 | 0.9 | 0.55 | 1.3 | Normal | 0.2 |  | Interpreted from focal mechanisms | Lund Snee & Zoback (2020, Nature Communications)
APr581 | Other | 37.09 | -113.47 | 0.9 | 0.55 | 1.3 | Normal | 0.2 |  | Interpreted from focal mechanisms | Lund Snee & Zoback (2020, Nature Communications)
APr582 | Other | 42.365 | -122.031 | 0.7 | 0.5 | 1.1 | Normal | 0.15 |  | Interpreted from focal mechanisms | Lund Snee & Zoback (2020, Nature Communications)
APr583 | Other | 36.034 | -106.226 | 0.7 | 0.55 | 1 | Normal | 0.2 |  | Interpreted from fault slip sense | Lund Snee & Zoback (2020, Nature Communications)
APr585 | Other | 34.99 | -106.503 | 0.85 | 0.6 | 1.1 | Normal | 0.2 |  | Interpreted from fault slip sense | Lund Snee & Zoback (2020, Nature Communications)
APr586 | Other | 35.479 | -105.881 | 0.85 | 0.6 | 1.1 | Normal | 0.2 |  | Interpreted from fault slip sense | Lund Snee & Zoback (2020, Nature Communications)
APr587 | Other | 35.963 | -106.435 | 0.4 | 0.25 | 0.7 | Normal | 0.2 |  | Interpreted from fault slip sense | Lund Snee & Zoback (2020, Nature Communications)
APr588 | Other | 35.894 | -106.548 | 0.4 | 0.25 | 0.7 | Normal | 0.2 |  | Interpreted from fault slip sense | Lund Snee & Zoback (2020, Nature Communications)
APr589 | Other | 35.5 | -106.438 | 0.6 | 0.45 | 1 | Normal | 0.2 |  | Interpreted from fault slip sense | Lund Snee & Zoback (2020, Nature Communications)
APr590 | Other | 35.465 | -106.856 | 0.6 | 0.45 | 1 | Normal | 0.2 |  | Interpreted from fault slip sense | Lund Snee & Zoback (2020, Nature Communications)
APr591 | Other | 34.992 | -106.883 | 0.6 | 0.45 | 1 | Normal | 0.15 |  | Interpreted from fault slip sense | Lund Snee & Zoback (2020, Nature Communications)
APr592 | Other | 36.207 | -106.277 | 0.6 | 0.45 | 1 | Normal | 0.2 |  | Interpreted from fault slip sense | Lund Snee & Zoback (2020, Nature Communications)
APr593 | Other | 36.284 | -106.319 | 0.6 | 0.45 | 1 | Normal | 0.2 |  | Interpreted from fault slip sense | Lund Snee & Zoback (2020, Nature Communications)
APr594 | Other | 36.106 | -106.551 | 0.6 | 0.45 | 1 | Normal | 0.15 |  | Interpreted from fault slip sense | Lund Snee & Zoback (2020, Nature Communications)
APr595 | Other | 35.986 | -106.612 | 0.5 | 0.25 | 0.75 | Normal | 0.2 |  | Interpreted from fault slip sense | Lund Snee & Zoback (2020, Nature Communications)
APr596 | Other | 36.208 | -106.925 | 1 | 0.5 | 1.3 | Normal | 0.25 |  | Interpreted from fault slip sense | Lund Snee & Zoback (2020, Nature Communications)
APr597 | Other | 36.236 | -106.86 | 1 | 0.5 | 1.3 | Normal | 0.25 |  | Interpreted from fault slip sense | Lund Snee & Zoback (2020, Nature Communications)
APr598 | Other | 36.538 | -106.74 | 1 | 0.5 | 1.4 | Normal | 0.25 |  | Interpreted from fault slip sense | Lund Snee & Zoback (2020, Nature Communications)
APr5x | Other | 49.688 | -66.316 | 2.4 | 1.7 | 2.8 | Normal | 0.25 |  | Interpreted from focal mechanisms | Lund Snee & Zoback (2020, Nature Communications)
APr601 | Other | 35.282 | -106.211 | 0.85 | 0.6 | 1.3 | Normal | 0.2 |  | Interpreted from fault slip sense | Lund Snee & Zoback (2020, Nature Communications)
APr602 | Other | 36.189 | -105.947 | 0.85 | 0.6 | 1.3 | Normal | 0.2 |  | Interpreted from fault slip sense | Lund Snee & Zoback (2020, Nature Communications)
APr603 | Other | 35.734 | -106.347 | 0.75 | 0.45 | 1.2 | Normal | 0.2 |  | Interpreted from fault slip sense | Lund Snee & Zoback (2020, Nature Communications)
APr604 | Other | 35.695 | -106.408 | 0.75 | 0.45 | 1.2 | Normal | 0.2 |  | Interpreted from fault slip sense | Lund Snee & Zoback (2020, Nature Communications)
APr606 | Other | 50.03 | -63.35 | 2.5 | 1.7 | 2.9 | Normal | 0.25 |  | Interpreted from focal mechanisms | Lund Snee & Zoback (2020, Nature Communications)
APr607 | Other | 41.221 | -114.81 | 0.8 | 0.55 | 1.2 | Normal | 0.15 |  | Interpreted from focal mechanisms | Lund Snee & Zoback (2020, Nature Communications)
APr607 | Other | 52.041 | -60.863 | 2.3 | 1.6 | 2.9 | Normal | 0.3 |  | Interpreted from focal mechanisms | Lund Snee & Zoback (2020, Nature Communications)
APr608 | Other | 40.77 | -116 | 0.8 | 0.55 | 1.2 | Normal | 0.25 |  | Interpreted from focal mechanisms | Lund Snee & Zoback (2020, Nature Communications)
APr608 | Other | 41.104 | -114.92 | 0.8 | 0.55 | 1.2 | Normal | 0.15 |  | Interpreted from focal mechanisms | Lund Snee & Zoback (2020, Nature Communications)
APr609 | Other | 40.666 | -117.33 | 0.75 | 0.5 | 1.1 | Normal | 0.2 |  | Interpreted from focal mechanisms | Lund Snee & Zoback (2020, Nature Communications)
APr609 | Other | 40.73 | -115.15 | 0.7 | 0.5 | 1 | Normal | 0.15 |  | Interpreted from focal mechanisms | Lund Snee & Zoback (2020, Nature Communications)
APr610 | Other | 40.004 | -117.2 | 0.75 | 0.5 | 1.1 | Normal | 0.2 |  | Interpreted from focal mechanisms | Lund Snee & Zoback (2020, Nature Communications)
APr610 | Other | 40.58 | -114.99 | 0.7 | 0.5 | 1 | Normal | 0.15 |  | Interpreted from focal mechanisms | Lund Snee & Zoback (2020, Nature Communications)
APr611 | Other | 39.59 | -115.84 | 0.75 | 0.5 | 1.1 | Normal | 0.2 |  | Interpreted from focal mechanisms | Lund Snee & Zoback (2020, Nature Communications)
APr612 | Other | 39.08 | -115.5 | 0.8 | 0.5 | 1.2 | Normal | 0.2 |  | Interpreted from focal mechanisms | Lund Snee & Zoback (2020, Nature Communications)
APr612 | Other | 41.23 | -115.86 | 0.7 | 0.5 | 1.1 | Normal | 0.2 |  | Interpreted from focal mechanisms | Lund Snee & Zoback (2020, Nature Communications)
APr613 | Other | 38.906 | -115.38 | 0.8 | 0.5 | 1.2 | Normal | 0.2 |  | Interpreted from focal mechanisms | Lund Snee & Zoback (2020, Nature Communications)
APr614 | Other | 38.38 | -115.83 | 0.8 | 0.6 | 1.2 | Normal | 0.25 |  | Interpreted from focal mechanisms | Lund Snee & Zoback (2020, Nature Communications)
APr615 | Other | 37.99 | -115.33 | 0.8 | 0.6 | 1.3 | Normal | 0.25 |  | Interpreted from focal mechanisms | Lund Snee & Zoback (2020, Nature Communications)
APr616 | Other | 37.75 | -115.12 | 0.8 | 0.55 | 1.3 | Normal | 0.25 |  | Interpreted from focal mechanisms | Lund Snee & Zoback (2020, Nature Communications)
APr617 | Other | 37.81 | -114.43 | 0.9 | 0.6 | 1.4 | Normal | 0.25 |  | Interpreted from focal mechanisms | Lund Snee & Zoback (2020, Nature Communications)
APr618 | Other | 37.7 | -115.85 | 0.9 | 0.6 | 1.3 | Normal | 0.25 |  | Interpreted from focal mechanisms | Lund Snee & Zoback (2020, Nature Communications)
APr619 | Other | 37.531 | -115.49 | 0.9 | 0.6 | 1.3 | Normal | 0.25 |  | Interpreted from focal mechanisms | Lund Snee & Zoback (2020, Nature Communications)
APr620 | Other | 37.51 | -116.29 | 0.9 | 0.6 | 1.3 | Normal | 0.25 |  | Interpreted from focal mechanisms | Lund Snee & Zoback (2020, Nature Communications)
APr621 | Other | 37.107 | -116.42 | 0.9 | 0.6 | 1.3 | Normal | 0.25 |  | Interpreted from focal mechanisms | Lund Snee & Zoback (2020, Nature Communications)
APr622 | Other | 36.85 | -116.26 | 0.95 | 0.6 | 1.3 | Normal | 0.2 |  | Interpreted from focal mechanisms | Lund Snee & Zoback (2020, Nature Communications)
APr623 | Other | 36.72 | -116.3 | 0.95 | 0.6 | 1.3 | Normal | 0.2 |  | Interpreted from focal mechanisms | Lund Snee & Zoback (2020, Nature Communications)
APr624 | Other | 36.6 | -116.68 | 1.1 | 0.7 | 1.4 | Normal | 0.2 |  | Interpreted from focal mechanisms | Lund Snee & Zoback (2020, Nature Communications)
APr625 | Other | 36.816 | -115.99 | 0.95 | 0.55 | 1.3 | Normal | 0.2 |  | Interpreted from focal mechanisms | Lund Snee & Zoback (2020, Nature Communications)
APr626 | Other | 36.73 | -115.91 | 0.95 | 0.55 | 1.3 | Normal | 0.2 |  | Interpreted from focal mechanisms | Lund Snee & Zoback (2020, Nature Communications)
APr627 | Other | 37.1 | -115.27 | 0.95 | 0.6 | 1.4 | Normal | 0.2 |  | Interpreted from focal mechanisms | Lund Snee & Zoback (2020, Nature Communications)
APr628 | Other | 37.01 | -115.1 | 0.95 | 0.6 | 1.4 | Normal | 0.2 |  | Interpreted from focal mechanisms | Lund Snee & Zoback (2020, Nature Communications)
APr629 | Other | 37.293 | -115.21 | 0.95 | 0.6 | 1.4 | Normal | 0.2 |  | Interpreted from focal mechanisms | Lund Snee & Zoback (2020, Nature Communications)
APr630 | Other | 37.31 | -115.08 | 0.95 | 0.6 | 1.4 | Normal | 0.2 |  | Interpreted from focal mechanisms | Lund Snee & Zoback (2020, Nature Communications)
APr631 | Other | 37.27 | -114.96 | 0.95 | 0.6 | 1.4 | Normal | 0.2 |  | Interpreted from focal mechanisms | Lund Snee & Zoback (2020, Nature Communications)
APr632 | Other | 37.3 | -114.66 | 0.95 | 0.6 | 1.4 | Normal | 0.2 |  | Interpreted from focal mechanisms | Lund Snee & Zoback (2020, Nature Communications)
APr633 | Other | 37.31 | -114.59 | 0.95 | 0.6 | 1.4 | Normal | 0.2 |  | Interpreted from focal mechanisms | Lund Snee & Zoback (2020, Nature Communications)
APr634 | Other | 37.446 | -114.32 | 1 | 0.6 | 1.4 | Normal | 0.2 |  | Interpreted from focal mechanisms | Lund Snee & Zoback (2020, Nature Communications)
APr635 | Other | 37.3 | -114.08 | 1 | 0.6 | 1.4 | Normal | 0.2 |  | Interpreted from focal mechanisms | Lund Snee & Zoback (2020, Nature Communications)
APr636 | Other | 37.483 | -114.01 | 1 | 0.6 | 1.4 | Normal | 0.2 |  | Interpreted from focal mechanisms | Lund Snee & Zoback (2020, Nature Communications)
APr637 | Other | 37.49 | -113.86 | 1 | 0.6 | 1.4 | Normal | 0.2 |  | Interpreted from focal mechanisms | Lund Snee & Zoback (2020, Nature Communications)
APr638 | Other | 37.43 | -113.79 | 1 | 0.6 | 1.4 | Normal | 0.2 |  | Interpreted from focal mechanisms | Lund Snee & Zoback (2020, Nature Communications)
APr639 | Other | 38.07 | -113.31 | 0.8 | 0.5 | 1.2 | Normal | 0.2 |  | Interpreted from focal mechanisms | Lund Snee & Zoback (2020, Nature Communications)
APr640 | Other | 37.64 | -113.22 | 0.9 | 0.55 | 1.3 | Normal | 0.2 |  | Interpreted from focal mechanisms | Lund Snee & Zoback (2020, Nature Communications)
APr641 | Other | 37.8 | -113.14 | 0.85 | 0.55 | 1.3 | Normal | 0.2 |  | Interpreted from focal mechanisms | Lund Snee & Zoback (2020, Nature Communications)
APr642 | Other | 37.59 | -113.03 | 0.9 | 0.6 | 1.35 | Normal | 0.2 |  | Interpreted from focal mechanisms | Lund Snee & Zoback (2020, Nature Communications)
APr643 | Other | 37.656 | -112.5 | 0.75 | 0.5 | 1.2 | Normal | 0.2 |  | Interpreted from focal mechanisms | Lund Snee & Zoback (2020, Nature Communications)
APr644 | Other | 38.05 | -112.81 | 0.8 | 0.55 | 1.2 | Normal | 0.2 |  | Interpreted from focal mechanisms | Lund Snee & Zoback (2020, Nature Communications)
APr645 | Other | 38.08 | -112.73 | 0.8 | 0.55 | 1.2 | Normal | 0.2 |  | Interpreted from focal mechanisms | Lund Snee & Zoback (2020, Nature Communications)
APr646 | Other | 37.856 | -112.41 | 0.75 | 0.5 | 1.1 | Normal | 0.2 |  | Interpreted from focal mechanisms | Lund Snee & Zoback (2020, Nature Communications)
APr647 | Other | 37.811 | -112.09 | 0.75 | 0.5 | 1.1 | Normal | 0.2 |  | Interpreted from focal mechanisms | Lund Snee & Zoback (2020, Nature Communications)
APr649 | Other | 38.18 | -112.46 | 0.8 | 0.55 | 1.2 | Normal | 0.2 |  | Interpreted from focal mechanisms | Lund Snee & Zoback (2020, Nature Communications)
APr673 | Other | 37.35 | -117.04 | 1.05 | 0.7 | 1.4 | Normal | 0.2 |  | Interpreted from focal mechanisms | Lund Snee & Zoback (2020, Nature Communications)
APr674 | Other | 37.35 | -117.14 | 1.05 | 0.7 | 1.4 | Normal | 0.2 |  | Interpreted from focal mechanisms | Lund Snee & Zoback (2020, Nature Communications)
APr675 | Other | 37.38 | -117.22 | 1.05 | 0.7 | 1.4 | Normal | 0.2 |  | Interpreted from focal mechanisms | Lund Snee & Zoback (2020, Nature Communications)
APr676 | Other | 37.145 | -117.26 | 1.1 | 0.7 | 1.4 | Normal | 0.2 |  | Interpreted from focal mechanisms | Lund Snee & Zoback (2020, Nature Communications)
APr677 | Other | 37.139 | -117.38 | 1.1 | 0.7 | 1.4 | Normal | 0.2 |  | Interpreted from focal mechanisms | Lund Snee & Zoback (2020, Nature Communications)
APr678 | Other | 37.45 | -117.52 | 1 | 0.55 | 1.3 | Normal | 0.25 |  | Interpreted from focal mechanisms | Lund Snee & Zoback (2020, Nature Communications)
APr679 | Other | 37.66 | -117.92 | 0.9 | 0.55 | 1.3 | Normal | 0.25 |  | Interpreted from focal mechanisms | Lund Snee & Zoback (2020, Nature Communications)
APr680 | Other | 38.238 | -117.881 | 1.4 | 0.9 | 1.8 | Normal | 0.25 |  | Interpreted from focal mechanisms | Lund Snee & Zoback (2020, Nature Communications)
APr681 | Other | 38.282 | -118.19 | 1.4 | 0.9 | 1.8 | Normal | 0.25 |  | Interpreted from focal mechanisms | Lund Snee & Zoback (2020, Nature Communications)
APr682 | Other | 38.718 | -117.76 | 1.1 | 0.7 | 1.6 | Normal | 0.25 |  | Interpreted from focal mechanisms | Lund Snee & Zoback (2020, Nature Communications)
APr683 | Other | 38.19 | -118.51 | 1.5 | 0.9 | 1.8 | Normal | 0.3 |  | Interpreted from focal mechanisms | Lund Snee & Zoback (2020, Nature Communications)
APr685 | Other | 37.813 | -118.99 | 1.5 | 1.2 | 1.75 | Normal | 0.2 |  | Interpreted from focal mechanisms | Lund Snee & Zoback (2020, Nature Communications)
APr686 | Other | 38.064 | -118.9 | 1.4 | 1 | 1.8 | Normal | 0.2 |  | Interpreted from focal mechanisms | Lund Snee & Zoback (2020, Nature Communications)
APr687 | Other | 38.069 | -119.141 | 1.25 | 0.8 | 1.6 | Normal | 0.2 |  | Interpreted from focal mechanisms | Lund Snee & Zoback (2020, Nature Communications)
APr688 | Other | 38.197 | -119.24 | 1.2 | 0.7 | 1.6 | Normal | 0.2 |  | Interpreted from focal mechanisms | Lund Snee & Zoback (2020, Nature Communications)
APr689 | Other | 38.297 | -119.22 | 1 | 0.7 | 1.45 | Normal | 0.2 |  | Interpreted from focal mechanisms | Lund Snee & Zoback (2020, Nature Communications)
APr690 | Other | 38.391 | -119.39 | 1 | 0.75 | 1.4 | Normal | 0.2 |  | Interpreted from focal mechanisms | Lund Snee & Zoback (2020, Nature Communications)
APr691 | Other | 38.44 | -119.26 | 1.1 | 0.85 | 1.75 | Normal | 0.2 |  | Interpreted from focal mechanisms | Lund Snee & Zoback (2020, Nature Communications)
APr692 | Other | 38.44 | -118.53 | 1.3 | 0.85 | 1.6 | Normal | 0.2 |  | Interpreted from focal mechanisms | Lund Snee & Zoback (2020, Nature Communications)
APr693 | Other | 38.468 | -118.37 | 1.3 | 0.9 | 1.65 | Normal | 0.2 |  | Interpreted from focal mechanisms | Lund Snee & Zoback (2020, Nature Communications)
APr694 | Other | 38.62 | -118.22 | 1.2 | 0.75 | 1.6 | Normal | 0.2 |  | Interpreted from focal mechanisms | Lund Snee & Zoback (2020, Nature Communications)
APr695 | Other | 38.563 | -118.49 | 1.2 | 0.75 | 1.55 | Normal | 0.2 |  | Interpreted from focal mechanisms | Lund Snee & Zoback (2020, Nature Communications)
APr696 | Other | 38.687 | -118.74 | 1.35 | 0.75 | 1.7 | Normal | 0.2 |  | Interpreted from focal mechanisms | Lund Snee & Zoback (2020, Nature Communications)
APr697 | Other | 38.708 | -118.47 | 1.2 | 0.75 | 1.6 | Normal | 0.2 |  | Interpreted from focal mechanisms | Lund Snee & Zoback (2020, Nature Communications)
APr698 | Other | 38.743 | -118.58 | 1.2 | 0.75 | 1.6 | Normal | 0.2 |  | Interpreted from focal mechanisms | Lund Snee & Zoback (2020, Nature Communications)
APr699 | Other | 38.959 | -118.128 | 1.2 | 0.7 | 1.6 | Normal | 0.2 |  | Interpreted from focal mechanisms | Lund Snee & Zoback (2020, Nature Communications)
APr6x | Other | 48 | -65.67 | 2.4 | 1.5 | 2.8 | Normal | 0.25 |  | Interpreted from focal mechanisms | Lund Snee & Zoback (2020, Nature Communications)
APr700 | Other | 39.098 | -118.11 | 1.1 | 0.7 | 1.55 | Normal | 0.25 |  | Interpreted from focal mechanisms | Lund Snee & Zoback (2020, Nature Communications)
APr701 | Other | 38.895 | -118.77 | 1.3 | 0.7 | 1.6 | Normal | 0.2 |  | Interpreted from focal mechanisms | Lund Snee & Zoback (2020, Nature Communications)
APr702 | Other | 39.05 | -118.81 | 1.3 | 0.7 | 1.6 | Normal | 0.2 |  | Interpreted from focal mechanisms | Lund Snee & Zoback (2020, Nature Communications)
APr703 | Other | 39.031 | -118.55 | 1.2 | 0.7 | 1.5 | Normal | 0.2 |  | Interpreted from focal mechanisms | Lund Snee & Zoback (2020, Nature Communications)
APr704 | Other | 39.69 | -118.05 | 1 | 0.7 | 1.6 | Normal | 0.25 |  | Interpreted from focal mechanisms | Lund Snee & Zoback (2020, Nature Communications)
APr705 | Other | 40.13 | -119.18 | 1 | 0.6 | 1.4 | Normal | 0.25 |  | Interpreted from focal mechanisms | Lund Snee & Zoback (2020, Nature Communications)
APr706 | Other | 40.675 | -119.18 | 1.1 | 0.65 | 1.6 | Normal | 0.25 |  | Interpreted from focal mechanisms | Lund Snee & Zoback (2020, Nature Communications)
APr707 | Other | 39.534 | -119.19 | 1.3 | 0.8 | 1.6 | Normal | 0.2 |  | Interpreted from focal mechanisms | Lund Snee & Zoback (2020, Nature Communications)
APr708 | Other | 39.37 | -119.28 | 1.35 | 0.9 | 1.65 | Normal | 0.2 |  | Interpreted from focal mechanisms | Lund Snee & Zoback (2020, Nature Communications)
APr709 | Other | 39.316 | -119.135 | 1.3 | 0.8 | 1.6 | Normal | 0.2 |  | Interpreted from focal mechanisms | Lund Snee & Zoback (2020, Nature Communications)
APr710 | Other | 39.086 | -119.609 | 1.1 | 0.75 | 1.4 | Normal | 0.2 |  | Interpreted from focal mechanisms | Lund Snee & Zoback (2020, Nature Communications)
APr711 | Other | 39.173 | -119.706 | 1.1 | 0.75 | 1.4 | Normal | 0.2 |  | Interpreted from focal mechanisms | Lund Snee & Zoback (2020, Nature Communications)
APr712 | Other | 39.724 | -119.44 | 1.2 | 0.75 | 1.45 | Normal | 0.2 |  | Interpreted from focal mechanisms | Lund Snee & Zoback (2020, Nature Communications)
APr713 | Other | 39.81 | -119.65 | 1.2 | 0.75 | 1.45 | Normal | 0.2 |  | Interpreted from focal mechanisms | Lund Snee & Zoback (2020, Nature Communications)
APr714 | Other | 39.67 | -119.68 | 1.2 | 0.75 | 1.45 | Normal | 0.2 |  | Interpreted from focal mechanisms | Lund Snee & Zoback (2020, Nature Communications)
APr715 | Other | 39.511 | -119.59 | 1.2 | 0.75 | 1.45 | Normal | 0.2 |  | Interpreted from focal mechanisms | Lund Snee & Zoback (2020, Nature Communications)
APr716 | Other | 39.437 | -119.78 | 1.15 | 0.75 | 1.45 | Normal | 0.2 |  | Interpreted from focal mechanisms | Lund Snee & Zoback (2020, Nature Communications)
APr717 | Other | 39.65 | -120.01 | 1 | 0.6 | 1.35 | Normal | 0.2 |  | Interpreted from focal mechanisms | Lund Snee & Zoback (2020, Nature Communications)
APr718 | Other | 39.533 | -119.93 | 1.2 | 0.7 | 1.45 | Normal | 0.2 |  | Interpreted from focal mechanisms | Lund Snee & Zoback (2020, Nature Communications)
APr719 | Other | 39.38 | -119.985 | 1.1 | 0.7 | 1.4 | Normal | 0.2 |  | Interpreted from focal mechanisms | Lund Snee & Zoback (2020, Nature Communications)
APr720 | Other | 39.273 | -120.089 | 1.15 | 0.7 | 1.45 | Normal | 0.2 |  | Interpreted from focal mechanisms | Lund Snee & Zoback (2020, Nature Communications)
APr721 | Other | 39.44 | -120.17 | 1.15 | 0.7 | 1.4 | Normal | 0.2 |  | Interpreted from focal mechanisms | Lund Snee & Zoback (2020, Nature Communications)
APr722 | Other | 39.47 | -120.34 | 1.1 | 0.65 | 1.4 | Normal | 0.2 |  | Interpreted from focal mechanisms | Lund Snee & Zoback (2020, Nature Communications)
APr723 | Other | 39.37 | -120.46 | 1.15 | 0.75 | 1.6 | Normal | 0.2 |  | Interpreted from focal mechanisms | Lund Snee & Zoback (2020, Nature Communications)
APr724 | Other | 40.06 | -120.05 | 1.35 | 0.85 | 1.6 | Normal | 0.2 |  | Interpreted from focal mechanisms | Lund Snee & Zoback (2020, Nature Communications)
APr725 | Other | 40.151 | -120.22 | 1.3 | 0.8 | 1.6 | Normal | 0.2 |  | Interpreted from focal mechanisms | Lund Snee & Zoback (2020, Nature Communications)
APr726 | Other | 40.37 | -120.62 | 1.25 | 0.8 | 1.6 | Normal | 0.2 |  | Interpreted from focal mechanisms | Lund Snee & Zoback (2020, Nature Communications)
APr727 | Other | 40.4 | -120 | 1.2 | 0.65 | 1.55 | Normal | 0.2 |  | Interpreted from focal mechanisms | Lund Snee & Zoback (2020, Nature Communications)
APr728 | Other | 40.14 | -119.81 | 1.15 | 0.6 | 1.55 | Normal | 0.2 |  | Interpreted from focal mechanisms | Lund Snee & Zoback (2020, Nature Communications)
APr729 | Other | 40.01 | -119.62 | 1.15 | 0.6 | 1.5 | Normal | 0.2 |  | Interpreted from focal mechanisms | Lund Snee & Zoback (2020, Nature Communications)
APr730 | Other | 40.14 | -119.65 | 0.95 | 0.55 | 1.35 | Normal | 0.2 |  | Interpreted from focal mechanisms | Lund Snee & Zoback (2020, Nature Communications)
APr731 | Other | 40.429 | -119.583 | 0.95 | 0.55 | 1.25 | Normal | 0.2 |  | Interpreted from focal mechanisms | Lund Snee & Zoback (2020, Nature Communications)
APr732 | Other | 40.53 | -119.51 | 0.95 | 0.55 | 1.25 | Normal | 0.2 |  | Interpreted from focal mechanisms | Lund Snee & Zoback (2020, Nature Communications)
APr733 | Other | 40.652 | -119.509 | 1 | 0.55 | 1.35 | Normal | 0.2 |  | Interpreted from focal mechanisms | Lund Snee & Zoback (2020, Nature Communications)
APr734 | Other | 40.652 | -119.45 | 1 | 0.55 | 1.35 | Normal | 0.2 |  | Interpreted from focal mechanisms | Lund Snee & Zoback (2020, Nature Communications)
APr735 | Other | 40.839 | -120.63 | 1 | 0.6 | 1.5 | Normal | 0.25 |  | Interpreted from focal mechanisms | Lund Snee & Zoback (2020, Nature Communications)
APr736 | Other | 40.87 | -121.16 | 1.3 | 0.75 | 1.75 | Normal | 0.3 |  | Interpreted from focal mechanisms | Lund Snee & Zoback (2020, Nature Communications)
APr737 | Other | 36.439 | -116.94 | 1.2 | 0.8 | 1.7 | Normal | 0.2 |  | Interpreted from focal mechanisms | Lund Snee & Zoback (2020, Nature Communications)
APr738 | Other | 36.192 | -117.17 | 1.6 | 1 | 2 | Normal | 0.2 |  | Interpreted from focal mechanisms | Lund Snee & Zoback (2020, Nature Communications)
APr748 | Other | 39.087 | -115.675 | 0.8 | 0.5 | 1.3 | Normal | 0.2 |  | Interpreted from focal mechanisms | Lund Snee & Zoback (2020, Nature Communications)
APr749 | Other | 38.92 | -116.11 | 0.8 | 0.5 | 1.3 | Normal | 0.2 |  | Interpreted from focal mechanisms | Lund Snee & Zoback (2020, Nature Communications)
APr755 | Other | 39.451 | -121.516 | 1 | 0.55 | 1.45 | Normal | 0.25 |  | Interpreted from focal mechanisms | Lund Snee & Zoback (2020, Nature Communications)
APr756 | Other | 39.676 | -120.232 | 1.2 | 0.7 | 1.5 | Normal | 0.2 |  | Interpreted from focal mechanisms | Lund Snee & Zoback (2020, Nature Communications)
APr757 | Other | 39.614 | -120.471 | 1.25 | 0.75 | 1.6 | Normal | 0.2 |  | Interpreted from focal mechanisms | Lund Snee & Zoback (2020, Nature Communications)
APr759 | Other | 38.459 | -90.398 | 1.4 | 1 | 2 | Normal | 0.25 |  | Interpreted from focal mechanisms | Lund Snee & Zoback (2020, Nature Communications)
APr761 | Other | 38.076 | -90.903 | 1.3 | 0.9 | 1.8 | Normal | 0.25 |  | Interpreted from focal mechanisms | Lund Snee & Zoback (2020, Nature Communications)
APr763 | Other | 36.803 | -91.716 | 1.5 | 1.2 | 1.9 | Normal | 0.2 |  | Interpreted from focal mechanisms | Lund Snee & Zoback (2020, Nature Communications)
APr764 | Other | 36.773 | -90.873 | 1.6 | 1.2 | 2 | Normal | 0.2 |  | Interpreted from focal mechanisms | Lund Snee & Zoback (2020, Nature Communications)
APr765 | Other | 37.478 | -90.949 | 1.45 | 0.8 | 1.95 | Normal | 0.3 |  | Interpreted from focal mechanisms | Lund Snee & Zoback (2020, Nature Communications)
APr766 | Other | 37.447 | -90.444 | 1.7 | 0.9 | 2.4 | Normal | 0.3 |  | Interpreted from focal mechanisms | Lund Snee & Zoback (2020, Nature Communications)
APr816 | Other | 28.298 | -69.567 | 2.5 | 2 | 2.75 | Normal | 0.15 |  | Interpreted from focal mechanisms | Lund Snee & Zoback (2020, Nature Communications)
APr817 | Other | 29.774 | -67.426 | 2.5 | 2 | 2.75 | Normal | 0.15 |  | Interpreted from focal mechanisms | Lund Snee & Zoback (2020, Nature Communications)
APr818 | Other | 34.057 | -60.978 | 2.5 | 2 | 2.75 | Normal | 0.15 |  | Interpreted from focal mechanisms | Lund Snee & Zoback (2020, Nature Communications)
APr835 | Other | 30.722 | -105.747 | 0.6 | 0.4 | 0.9 | Normal | 0.1 |  | Interpreted from focal mechanisms | Lund Snee & Zoback (2020, Nature Communications)
APr836 | Other | 30.008 | -104.748 | 0.6 | 0.4 | 1 | Normal | 0.1 |  | Interpreted from focal mechanisms | Lund Snee & Zoback (2020, Nature Communications)
APr837 | Other | 28.473 | -105.533 | 1.2 | 0.6 | 1.6 | Normal | 0.2 |  | Interpreted from focal mechanisms | Lund Snee & Zoback (2020, Nature Communications)
APr838 | Other | 27.759 | -105.712 | 1.2 | 0.8 | 1.5 | Normal | 0.2 |  | Interpreted from focal mechanisms | Lund Snee & Zoback (2020, Nature Communications)
APr840 | Other | 25.284 | -106.87 | 1 | 0.45 | 1.3 | Normal | 0.3 |  | Interpreted from focal mechanisms | Lund Snee & Zoback (2020, Nature Communications)
APr841 | Other | 20.799 | -103.534 | 0.85 | 0.45 | 1.3 | Normal | 0.3 |  | Interpreted from focal mechanisms | Lund Snee & Zoback (2020, Nature Communications)
APr842 | Other | 19.693 | -99.965 | 0.65 | 0.45 | 1.2 | Normal | 0.25 |  | Interpreted from focal mechanisms | Lund Snee & Zoback (2020, Nature Communications)
APr844 | Other | 19.015 | -95.718 | 2.2 | 1.6 | 2.5 | Normal | 0.25 |  | Interpreted from focal mechanisms | Lund Snee & Zoback (2020, Nature Communications)
APr845 | Other | 18.158 | -94.433 | 2.1 | 1.6 | 2.6 | Normal | 0.3 |  | Interpreted from focal mechanisms | Lund Snee & Zoback (2020, Nature Communications) | Kinematics suggest slip over salt detachment layer.
APr846 | Other | 23.191 | -80.763 | 1 | 0.45 | 1.4 | Normal | 0.3 |  | Interpreted from focal mechanisms | Lund Snee & Zoback (2020, Nature Communications)
APr847 | Other | 25.725 | -66.593 | 2.2 | 1.7 | 2.6 | Normal | 0.3 |  | Interpreted from focal mechanisms | Lund Snee & Zoback (2020, Nature Communications)
APr848 | Other | 22.227 | -69.805 | 1.8 | 0.9 | 2.2 | Normal | 0.3 |  | Interpreted from focal mechanisms | Lund Snee & Zoback (2020, Nature Communications)
APr849 | Other | 23.048 | -67.664 | 1.9 | 1.6 | 2.4 | Normal | 0.3 |  | Interpreted from focal mechanisms | Lund Snee & Zoback (2020, Nature Communications)
APr850 | Other | 23.191 | -65.487 | 1.9 | 1.3 | 2.4 | Normal | 0.3 |  | Interpreted from focal mechanisms | Lund Snee & Zoback (2020, Nature Communications)
APr851 | Other | 23.583 | -63.952 | 1.9 | 1.3 | 2.4 | Normal | 0.3 |  | Interpreted from focal mechanisms | Lund Snee & Zoback (2020, Nature Communications)
APr852 | Other | 16.418 | -91.314 | 2.2 | 1.7 | 2.6 | Normal | 0.3 |  | Interpreted from focal mechanisms | Lund Snee & Zoback (2020, Nature Communications)
APr853 | Other | 15.98 | -91.26 | 2.1 | 1.7 | 2.6 | Normal | 0.3 |  | Interpreted from focal mechanisms | Lund Snee & Zoback (2020, Nature Communications)
APr854 | Other | 50.034 | -123.988 | 1.85 | 1.5 | 2.4 | Normal | 0.25 |  | Interpreted from focal mechanisms | Lund Snee & Zoback (2020, Nature Communications)
APr855 | Other | 49.18 | -123.608 | 2 | 1.6 | 2.4 | Normal | 0.2 |  | Interpreted from focal mechanisms | Lund Snee & Zoback (2020, Nature Communications)
APr856 | Other | 48.895 | -123.039 | 2.2 | 1.75 | 2.6 | Normal | 0.2 |  | Interpreted from focal mechanisms | Lund Snee & Zoback (2020, Nature Communications)
APr857 | Other | 41.229 | -116.362 | 0.8 | 0.5 | 1.5 | Normal | 0.3 |  | Interpreted from focal mechanisms | Lund Snee & Zoback (2020, Nature Communications) | Focal mechanism may be poorly constrained.
APr858 | Other | 40.356 | -116.071 | 0.7 | 0.45 | 1.1 | Normal | 0.2 |  | Interpreted from focal mechanisms | Lund Snee & Zoback (2020, Nature Communications)
APr859 | Other | 38.484 | -117.851 | 1.15 | 0.8 | 1.8 | Normal | 0.2 |  | Interpreted from focal mechanisms | Lund Snee & Zoback (2020, Nature Communications)
APr861 | Other | 34.948 | -113.247 | 1.3 | 0.8 | 2 | Normal | 0.3 |  | Interpreted from focal mechanisms | Lund Snee & Zoback (2020, Nature Communications)
APr862 | Other | 37.524 | -116.961 | 1 | 0.7 | 1.4 | Normal | 0.2 |  | Interpreted from focal mechanisms | Lund Snee & Zoback (2020, Nature Communications)
APr863 | Other | 37.698 | -117.648 | 1 | 0.5 | 1.3 | Normal | 0.2 |  | Interpreted from focal mechanisms | Lund Snee & Zoback (2020, Nature Communications)
APr864 | Other | 37.507 | -118.176 | 1.1 | 0.6 | 1.4 | Normal | 0.25 |  | Interpreted from focal mechanisms | Lund Snee & Zoback (2020, Nature Communications)
APr865 | Other | 35.735 | -116.251 | 1.25 | 0.75 | 1.5 | Normal | 0.2 |  | Interpreted from focal mechanisms | Lund Snee & Zoback (2020, Nature Communications)
APr866 | Other | 38.095 | -119.242 | 1.25 | 0.85 | 1.6 | Normal | 0.2 |  | Interpreted from focal mechanisms | Lund Snee & Zoback (2020, Nature Communications)
APr867 | Other | 39.252 | -120.452 | 1.1 | 0.7 | 1.55 | Normal | 0.2 |  | Interpreted from focal mechanisms | Lund Snee & Zoback (2020, Nature Communications)
APr868 | Other | 38.73 | -121.641 | 1 | 0.55 | 1.4 | Normal | 0.2 |  | Interpreted from focal mechanisms | Lund Snee & Zoback (2020, Nature Communications)
APr870 | Other | 37.353 | -120.015 | 1.7 | 1.2 | 2.2 | Normal | 0.25 |  | Interpreted from focal mechanisms | Lund Snee & Zoback (2020, Nature Communications)
APr871 | Other | 36.989 | -120.171 | 1.4 | 0.8 | 2.1 | Normal | 0.3 |  | Interpreted from focal mechanisms | Lund Snee & Zoback (2020, Nature Communications)
APr872 | Other | 36.833 | -120.033 | 1.7 | 1.1 | 2.3 | Normal | 0.2 |  | Interpreted from focal mechanisms | Lund Snee & Zoback (2020, Nature Communications)
APr873 | Other | 37.072 | -119.867 | 1.6 | 1 | 2 | Normal | 0.2 |  | Interpreted from focal mechanisms | Lund Snee & Zoback (2020, Nature Communications)
APr874 | Other | 39.244 | -122.232 | 1.5 | 0.9 | 2.1 | Normal | 0.3 |  | Interpreted from focal mechanisms | Lund Snee & Zoback (2020, Nature Communications)
APr875 | Other | 37.88 | -121.609 | 1.4 | 1 | 1.9 | Normal | 0.25 |  | Interpreted from focal mechanisms | Lund Snee & Zoback (2020, Nature Communications)
APr876 | Other | 37.284 | -118.347 | 1.1 | 0.6 | 1.4 | Normal | 0.25 |  | Interpreted from focal mechanisms | Lund Snee & Zoback (2020, Nature Communications)
APr877 | Other | 36.933 | -117.534 | 1.15 | 0.6 | 1.45 | Normal | 0.2 |  | Interpreted from focal mechanisms | Lund Snee & Zoback (2020, Nature Communications)
APr878 | Other | 36.66 | -117.183 | 1.25 | 0.65 | 1.5 | Normal | 0.2 |  | Interpreted from focal mechanisms | Lund Snee & Zoback (2020, Nature Communications)
APr879 | Other | 35.889 | -115.301 | 1.25 | 0.7 | 1.7 | Normal | 0.25 |  | Interpreted from focal mechanisms | Lund Snee & Zoback (2020, Nature Communications)
APr882 | Other | 40.373 | -119.819 | 1.05 | 0.75 | 1.6 | Normal | 0.2 |  | Interpreted from focal mechanisms | Lund Snee & Zoback (2020, Nature Communications)
APr883 | Other | 41.511 | -121.668 | 1.4 | 0.8 | 2 | Normal | 0.3 |  | Interpreted from focal mechanisms | Lund Snee & Zoback (2020, Nature Communications)
APr884 | Other | 37.045 | -116.088 | 0.9 | 0.6 | 1.4 | Normal | 0.25 |  | Interpreted from focal mechanisms | Lund Snee & Zoback (2020, Nature Communications)
APr886 | Other | 39.303 | -122.771 | 1.3 | 0.8 | 1.7 | Normal | 0.2 |  | Interpreted from focal mechanisms | Lund Snee & Zoback (2020, Nature Communications)
APr887 | Other | 39.457 | -122.942 | 0.9 | 0.6 | 1.4 | Normal | 0.2 |  | Interpreted from focal mechanisms | Lund Snee & Zoback (2020, Nature Communications)
APr888 | Other | 30.837 | -115.623 | 1.4 | 1 | 1.8 | Normal | 0.3 |  | Interpreted from focal mechanisms | Lund Snee & Zoback (2020, Nature Communications)
APr889 | Other | 30.015 | -116.301 | 1.5 | 1 | 1.8 | Normal | 0.3 |  | Interpreted from focal mechanisms | Lund Snee & Zoback (2020, Nature Communications)
APr890 | Other | 29.61 | -116.586 | 1.5 | 0 | 1.8 | Normal | 0.3 |  | Interpreted from focal mechanisms | Lund Snee & Zoback (2020, Nature Communications)
APr891 | Other | 27.338 | -114.98 | 1.15 | 0.6 | 1.4 | Normal | 0.25 |  | Interpreted from focal mechanisms | Lund Snee & Zoback (2020, Nature Communications)
APr893 | Other | 26.719 | -114.159 | 1.15 | 0.6 | 1.4 | Normal | 0.25 |  | Interpreted from focal mechanisms | Lund Snee & Zoback (2020, Nature Communications)
APr894 | Other | 25.387 | -113.35 | 1.25 | 0.75 | 1.7 | Normal | 0.3 |  | Interpreted from focal mechanisms | Lund Snee & Zoback (2020, Nature Communications)
APr895 | Other | 25.125 | -112.589 | 1.15 | 0.55 | 1.4 | Normal | 0.25 |  | Interpreted from focal mechanisms | Lund Snee & Zoback (2020, Nature Communications)
APr896 | Other | 24.899 | -112.375 | 1.15 | 0.55 | 1.4 | Normal | 0.25 |  | Interpreted from focal mechanisms | Lund Snee & Zoback (2020, Nature Communications)
APr897 | Other | 26.017 | -111.827 | 1.1 | 0.5 | 1.4 | Normal | 0.3 |  | Interpreted from focal mechanisms | Lund Snee & Zoback (2020, Nature Communications)
APr898 | Other | 25.446 | -110.673 | 1.2 | 0.75 | 1.5 | Normal | 0.2 |  | Interpreted from focal mechanisms | Lund Snee & Zoback (2020, Nature Communications)
APr899 | Other | 29.616 | -114.098 | 1.3 | 0.8 | 1.9 | Normal | 0.3 |  | Interpreted from focal mechanisms | Lund Snee & Zoback (2020, Nature Communications)
APr900 | Other | 25.149 | -108.805 | 1.4 | 1 | 1.8 | Normal | 0.3 |  | Interpreted from focal mechanisms | Lund Snee & Zoback (2020, Nature Communications)
APr901 | Other | 27.99 | -111.512 | 1.45 | 0.9 | 1.9 | Normal | 0.25 |  | Interpreted from focal mechanisms | Lund Snee & Zoback (2020, Nature Communications)
APr902 | Other | 11.983 | -69.586 | 0.9 | 0.45 | 1.4 | Normal | 0.3 |  | Interpreted from focal mechanisms | Lund Snee & Zoback (2020, Nature Communications)
APr903 | Other | 10.935 | -70.253 | 1.3 | 0.8 | 1.8 | Normal | 0.3 |  | Interpreted from focal mechanisms | Lund Snee & Zoback (2020, Nature Communications)
APr904 | Other | 12.3 | -73.016 | 1.8 | 1.55 | 2.5 | Normal | 0.3 |  | Interpreted from focal mechanisms | Lund Snee & Zoback (2020, Nature Communications)
APr905 | Other | 9.648 | -83.688 | 1.5 | 0.8 | 2.2 | Normal | 0.3 |  | Interpreted from focal mechanisms | Lund Snee & Zoback (2020, Nature Communications)
APr906 | Other | 13.904 | -84.577 | 1.4 | 0.9 | 2 | Normal | 0.3 |  | Interpreted from focal mechanisms | Lund Snee & Zoback (2020, Nature Communications)
APr907 | Other | 16.429 | -83.275 | 1.5 | 0.9 | 2.1 | Normal | 0.3 |  | Interpreted from focal mechanisms | Lund Snee & Zoback (2020, Nature Communications)
APr908 | Other | 16.127 | -84.958 | 1 | 0.55 | 1.8 | Normal | 0.3 |  | Interpreted from focal mechanisms | Lund Snee & Zoback (2020, Nature Communications)
APr909 | Other | 15.984 | -86.308 | 0.7 | 0.4 | 1.2 | Normal | 0.25 |  | Interpreted from focal mechanisms | Lund Snee & Zoback (2020, Nature Communications)
APr910 | Other | 15.415 | -86.406 | 0.6 | 0.45 | 1.1 | Normal | 0.2 |  | Interpreted from focal mechanisms | Lund Snee & Zoback (2020, Nature Communications)
APr911 | Other | 15.762 | -86.895 | 0.65 | 0.45 | 1.15 | Normal | 0.2 |  | Interpreted from focal mechanisms | Lund Snee & Zoback (2020, Nature Communications)
APr912 | Other | 15.606 | -87.155 | 0.6 | 0.45 | 1.1 | Normal | 0.15 |  | Interpreted from focal mechanisms | Lund Snee & Zoback (2020, Nature Communications)
APr913 | Other | 15.174 | -87.578 | 0.85 | 0.55 | 1.2 | Normal | 0.2 |  | Interpreted from focal mechanisms | Lund Snee & Zoback (2020, Nature Communications)
APr914 | Other | 14.803 | -87.62 | 0.85 | 0.55 | 1.25 | Normal | 0.2 |  | Interpreted from focal mechanisms | Lund Snee & Zoback (2020, Nature Communications)
APr915 | Other | 14.485 | -89.12 | 0.9 | 0.55 | 1.3 | Normal | 0.2 |  | Interpreted from focal mechanisms | Lund Snee & Zoback (2020, Nature Communications)
APr916 | Other | 13.015 | -86.086 | 1.4 | 0.8 | 1.9 | Normal | 0.25 |  | Interpreted from focal mechanisms | Lund Snee & Zoback (2020, Nature Communications)
APr917 | Other | 12.062 | -82.846 | 1.45 | 0.9 | 1.9 | Normal | 0.25 |  | Interpreted from focal mechanisms | Lund Snee & Zoback (2020, Nature Communications)
APr918 | Other | 12.348 | -82.243 | 1.4 | 0.85 | 1.9 | Normal | 0.25 |  | Interpreted from focal mechanisms | Lund Snee & Zoback (2020, Nature Communications)
APr919 | Other | 12.634 | -81.607 | 1.4 | 0.85 | 1.9 | Normal | 0.25 |  | Interpreted from focal mechanisms | Lund Snee & Zoback (2020, Nature Communications)
APr920 | Other | 13.189 | -81.147 | 1.45 | 0.9 | 1.9 | Normal | 0.25 |  | Interpreted from focal mechanisms | Lund Snee & Zoback (2020, Nature Communications)
APr940 | Other | 30.71 | -106.59 | 0.6 | 0.4 | 0.9 | Normal | 0.1 |  | Geologic | Ricketts et al. (2014)
APr940 | Other | 74.384 | -93.688 | 2 | 1.6 | 2.4 | Normal | 0.25 |  | Interpreted from focal mechanisms | Lund Snee & Zoback (2020, Nature Communications)
APr943 | Other | 29.266 | -104.022 | 0.6 | 0.4 | 0.9 | Normal | 0.1 |  | Interpreted from fault slip sense | Lund Snee & Zoback (2020, Nature Communications)
APr944 | Other | 29.499 | -104.745 | 0.6 | 0.4 | 0.9 | Normal | 0.1 |  | Interpreted from fault slip sense | Lund Snee & Zoback (2020, Nature Communications)
APr950 | Other | 30.88 | -107.02 | 0.6 | 0.4 | 0.9 | Normal | 0.1 |  | Interpreted from fault slip sense | Lund Snee & Zoback (2020, Nature Communications)
APr951 | Other | 31.313 | -106.058 | 0.6 | 0.4 | 0.9 | Normal | 0.1 |  | Interpreted from fault slip sense | Lund Snee & Zoback (2020, Nature Communications)
APr952 | Other | 32.036 | -106.701 | 0.6 | 0.4 | 0.9 | Normal | 0.1 |  | Interpreted from fault slip sense | Lund Snee & Zoback (2020, Nature Communications)
APr954 | Other | 32.781 | -106.172 | 0.6 | 0.4 | 0.9 | Normal | 0.1 |  | Interpreted from fault slip sense | Lund Snee & Zoback (2020, Nature Communications)
APr955 | Other | 33.191 | -106.014 | 0.6 | 0.4 | 0.9 | Normal | 0.1 |  | Interpreted from fault slip sense | Lund Snee & Zoback (2020, Nature Communications)
APr956 | Other | 33.491 | -106.114 | 0.6 | 0.4 | 0.9 | Normal | 0.1 |  | Interpreted from fault slip sense | Lund Snee & Zoback (2020, Nature Communications)
APr957 | Other | 33.434 | -106.407 | 0.6 | 0.4 | 0.9 | Normal | 0.1 |  | Interpreted from fault slip sense | Lund Snee & Zoback (2020, Nature Communications)
APr958 | Other | 32.995 | -107.449 | 0.6 | 0.4 | 0.9 | Normal | 0.1 |  | Interpreted from fault slip sense | Lund Snee & Zoback (2020, Nature Communications)
APr959 | Other | 33.495 | -107.285 | 0.6 | 0.4 | 0.9 | Normal | 0.1 |  | Interpreted from fault slip sense | Lund Snee & Zoback (2020, Nature Communications)
APr960 | Other | 34.055 | -107.621 | 0.6 | 0.4 | 0.9 | Normal | 0.1 |  | Interpreted from fault slip sense | Lund Snee & Zoback (2020, Nature Communications)
APr961 | Other | 34.483 | -106.5 | 0.6 | 0.4 | 0.9 | Normal | 0.1 |  | Interpreted from fault slip sense | Lund Snee & Zoback (2020, Nature Communications)
APr962 | Other | 34.276 | -107.164 | 0.6 | 0.4 | 0.9 | Normal | 0.1 |  | Interpreted from fault slip sense | Lund Snee & Zoback (2020, Nature Communications)
APr963 | Other | 34.901 | -107.089 | 0.6 | 0.45 | 1 | Normal | 0.1 |  | Interpreted from fault slip sense | Lund Snee & Zoback (2020, Nature Communications)
Inv12 | Other | 36.391 | -89.708 | 1.9124 | 1.7541 | 2.1793 | Normal | 0.088077 |  | Formal focal mechanism inversion | Lund Snee & Zoback (2020, Nature Communications)
Inv23 | Other | 37.451 | -118.38 | 1.1743 | 0.47965 | 1.5639 | Normal | 0.1783 |  | Formal focal mechanism inversion | Lund Snee & Zoback (2020, Nature Communications)
Inv28 | Other | 41.882 | -119.63 | 0.42971 | 0.01262 | 0.75798 | Normal | 0.14329 |  | Formal focal mechanism inversion | Lund Snee & Zoback (2020, Nature Communications)
Inv29 | Other | 40.197 | -121.09 | 0.70278 | 0.36732 | 1.3398 | Normal | 0.1335 |  | Formal focal mechanism inversion | Lund Snee & Zoback (2020, Nature Communications)
Inv3 | Other | 69.498 | -144.25 | 1.4327 | 1.2358 | 1.7678 | Normal | 0.065121 |  | Formal focal mechanism inversion | Lund Snee & Zoback (2020, Nature Communications)
Inv30 | Other | 39.878 | -120.69 | 1.0686 | 0.61812 | 1.4527 | Normal | 0.1727 |  | Formal focal mechanism inversion | Lund Snee & Zoback (2020, Nature Communications)
Inv31 | Other | 38.719 | -119.65 | 0.81873 | 0.66768 | 1.4262 | Normal | 0.09862 |  | Formal focal mechanism inversion | Lund Snee & Zoback (2020, Nature Communications)
Inv32 | Other | 38.387 | -118.83 | 1.0681 | 0.6622 | 1.3175 | Normal | 0.12598 |  | Formal focal mechanism inversion | Lund Snee & Zoback (2020, Nature Communications)
Inv33 | Other | 37.956 | -118.16 | 1.7429 | 0.77342 | 1.9973 | Normal | 0.19822 |  | Formal focal mechanism inversion | Lund Snee & Zoback (2020, Nature Communications)
Inv34 | Other | 38.008 | -118.67 | 1.5875 | 1.3931 | 1.7373 | Normal | 0.056525 |  | Formal focal mechanism inversion | Lund Snee & Zoback (2020, Nature Communications)
Inv35 | Other | 37.605 | -118.85 | 1.5673 | 1.1772 | 1.9888 | Normal | 0.15069 |  | Formal focal mechanism inversion | Lund Snee & Zoback (2020, Nature Communications)
Inv36 | Other | 37.511 | -118.83 | 1.244 | 0.99566 | 1.5353 | Normal | 0.076864 |  | Formal focal mechanism inversion | Lund Snee & Zoback (2020, Nature Communications)
Inv37 | Other | 37.149 | -117.86 | 0.72569 | 0.435 | 0.98951 | Normal | 0.071835 |  | Formal focal mechanism inversion | Lund Snee & Zoback (2020, Nature Communications)
Inv38 | Other | 37.441 | -118.61 | 1.4254 | 1.1944 | 1.6374 | Normal | 0.066603 |  | Formal focal mechanism inversion | Lund Snee & Zoback (2020, Nature Communications)
Inv39 | Other | 38.813 | -122.77 | 1.3076 | 1.0584 | 1.7082 | Normal | 0.10987 |  | Formal focal mechanism inversion | Lund Snee & Zoback (2020, Nature Communications)
Inv4 | Other | 69.574 | -144.74 | 1.6837 | 1.3564 | 1.95 | Normal | 0.093238 |  | Formal focal mechanism inversion | Lund Snee & Zoback (2020, Nature Communications)
Inv40 | Other | 35.707 | -121.07 | 2.1428 | 2.0132 | 2.2858 | Normal | 0.040086 |  | Formal focal mechanism inversion | Lund Snee & Zoback (2020, Nature Communications)
Inv41 | Other | 35.569 | -120.88 | 2.0248 | 1.8231 | 2.2353 | Normal | 0.066882 |  | Formal focal mechanism inversion | Lund Snee & Zoback (2020, Nature Communications)
Inv43 | Other | 36.272 | -120.38 | 2.1927 | 2.0764 | 2.342 | Normal | 0.042319 |  | Formal focal mechanism inversion | Lund Snee & Zoback (2020, Nature Communications)
Inv45 | Other | 36.12 | -120.2 | 2.0667 | 1.8522 | 2.2516 | Normal | 0.050762 |  | Formal focal mechanism inversion | Lund Snee & Zoback (2020, Nature Communications)
Inv48 | Other | 37.56 | -118.44 | 1.4093 | 0.53472 | 1.607 | Normal | 0.094047 |  | Formal focal mechanism inversion | Lund Snee & Zoback (2020, Nature Communications)
Inv5 | Other | 66.322 | -142.19 | 1.6182 | 1.3795 | 1.7929 | Normal | 0.060971 |  | Formal focal mechanism inversion | Lund Snee & Zoback (2020, Nature Communications)
Inv6 | Other | 63.287 | -151.33 | 2.1352 | 1.8143 | 2.2818 | Normal | 0.098078 |  | Formal focal mechanism inversion | Lund Snee & Zoback (2020, Nature Communications)
Inv9 | Other | 61.471 | -140.74 | 1.9068 | 1.7176 | 2.2857 | Normal | 0.15785 |  | Formal focal mechanism inversion | Lund Snee & Zoback (2020, Nature Communications)
YangHa001 | Other | 34.746 | -120.244 | 2.3 | 1.86 | 2.74 | Normal | 0.22 |  | Formal focal mechanism inversion | Yang & Hauksson (2013)
YangHa002 | Other | 34.657 | -120.244 | 2.4 | 1.96 | 2.75 | Normal | 0.22 |  | Formal focal mechanism inversion | Yang & Hauksson (2013)
YangHa003 | Other | 34.746 | -120.135 | 2.1 | 1.64 | 2.56 | Normal | 0.23 |  | Formal focal mechanism inversion | Yang & Hauksson (2013)
YangHa004 | Other | 34.657 | -120.135 | 2.2 | 1.8 | 2.6 | Normal | 0.2 |  | Formal focal mechanism inversion | Yang & Hauksson (2013)
YangHa005 | Other | 34.387 | -120.135 | 1.9 | 1.5 | 2.3 | Normal | 0.2 |  | Formal focal mechanism inversion | Yang & Hauksson (2013)
YangHa006 | Other | 34.387 | -120.027 | 2.2 | 1.84 | 2.56 | Normal | 0.18 |  | Formal focal mechanism inversion | Yang & Hauksson (2013)
YangHa007 | Other | 34.297 | -120.027 | 1.9 | 1.54 | 2.26 | Normal | 0.18 |  | Formal focal mechanism inversion | Yang & Hauksson (2013)
YangHa008 | Other | 34.387 | -119.918 | 2.3 | 1.88 | 2.72 | Normal | 0.21 |  | Formal focal mechanism inversion | Yang & Hauksson (2013)
YangHa009 | Other | 34.297 | -119.918 | 2.1 | 1.62 | 2.58 | Normal | 0.24 |  | Formal focal mechanism inversion | Yang & Hauksson (2013)
YangHa010 | Other | 34.477 | -119.81 | 2.3 | 1.88 | 2.72 | Normal | 0.21 |  | Formal focal mechanism inversion | Yang & Hauksson (2013)
YangHa011 | Other | 34.387 | -119.81 | 2.2 | 1.86 | 2.54 | Normal | 0.17 |  | Formal focal mechanism inversion | Yang & Hauksson (2013)
YangHa012 | Other | 34.297 | -119.81 | 1.9 | 1.5 | 2.3 | Normal | 0.2 |  | Formal focal mechanism inversion | Yang & Hauksson (2013)
YangHa013 | Other | 34.117 | -119.81 | 1.9 | 1.5 | 2.3 | Normal | 0.2 |  | Formal focal mechanism inversion | Yang & Hauksson (2013)
YangHa014 | Other | 34.836 | -119.701 | 1.2 | 0.84 | 1.56 | Normal | 0.18 |  | Formal focal mechanism inversion | Yang & Hauksson (2013)
YangHa015 | Other | 34.746 | -119.701 | 1.2 | 0.84 | 1.56 | Normal | 0.18 |  | Formal focal mechanism inversion | Yang & Hauksson (2013)
YangHa016 | Other | 34.477 | -119.701 | 2.3 | 1.88 | 2.72 | Normal | 0.21 |  | Formal focal mechanism inversion | Yang & Hauksson (2013)
YangHa017 | Other | 34.387 | -119.701 | 2.2 | 1.74 | 2.66 | Normal | 0.23 |  | Formal focal mechanism inversion | Yang & Hauksson (2013)
YangHa018 | Other | 34.297 | -119.701 | 2.1 | 1.74 | 2.46 | Normal | 0.18 |  | Formal focal mechanism inversion | Yang & Hauksson (2013)
YangHa019 | Other | 34.207 | -119.701 | 1.8 | 1.38 | 2.22 | Normal | 0.21 |  | Formal focal mechanism inversion | Yang & Hauksson (2013)
YangHa020 | Other | 34.117 | -119.701 | 1.9 | 1.62 | 2.18 | Normal | 0.14 |  | Formal focal mechanism inversion | Yang & Hauksson (2013)
YangHa021 | Other | 35.376 | -119.593 | 1.6 | 1.2 | 2 | Normal | 0.2 |  | Formal focal mechanism inversion | Yang & Hauksson (2013)
YangHa022 | Other | 35.286 | -119.593 | 1.6 | 1.24 | 1.96 | Normal | 0.18 |  | Formal focal mechanism inversion | Yang & Hauksson (2013)
YangHa023 | Other | 34.836 | -119.593 | 1.2 | 0.88 | 1.52 | Normal | 0.16 |  | Formal focal mechanism inversion | Yang & Hauksson (2013)
YangHa024 | Other | 34.746 | -119.593 | 1.2 | 0.86 | 1.54 | Normal | 0.17 |  | Formal focal mechanism inversion | Yang & Hauksson (2013)
YangHa025 | Other | 34.567 | -119.593 | 1.6 | 1.12 | 2.08 | Normal | 0.24 |  | Formal focal mechanism inversion | Yang & Hauksson (2013)
YangHa026 | Other | 34.477 | -119.593 | 2.2 | 1.8 | 2.6 | Normal | 0.2 |  | Formal focal mechanism inversion | Yang & Hauksson (2013)
YangHa027 | Other | 34.387 | -119.593 | 2.3 | 1.92 | 2.68 | Normal | 0.19 |  | Formal focal mechanism inversion | Yang & Hauksson (2013)
YangHa028 | Other | 34.297 | -119.593 | 2.2 | 1.84 | 2.56 | Normal | 0.18 |  | Formal focal mechanism inversion | Yang & Hauksson (2013)
YangHa029 | Other | 34.207 | -119.593 | 2.1 | 1.7 | 2.5 | Normal | 0.2 |  | Formal focal mechanism inversion | Yang & Hauksson (2013)
YangHa030 | Other | 34.117 | -119.593 | 2.1 | 1.86 | 2.34 | Normal | 0.12 |  | Formal focal mechanism inversion | Yang & Hauksson (2013)
YangHa031 | Other | 35.376 | -119.484 | 1.8 | 1.4 | 2.2 | Normal | 0.2 |  | Formal focal mechanism inversion | Yang & Hauksson (2013)
YangHa032 | Other | 35.286 | -119.484 | 2.1 | 1.64 | 2.56 | Normal | 0.23 |  | Formal focal mechanism inversion | Yang & Hauksson (2013)
YangHa033 | Other | 35.196 | -119.484 | 2.1 | 1.6 | 2.6 | Normal | 0.25 |  | Formal focal mechanism inversion | Yang & Hauksson (2013)
YangHa034 | Other | 34.746 | -119.484 | 1.1 | 0.82 | 1.38 | Normal | 0.14 |  | Formal focal mechanism inversion | Yang & Hauksson (2013)
YangHa035 | Other | 34.657 | -119.484 | 1.4 | 1.04 | 1.76 | Normal | 0.18 |  | Formal focal mechanism inversion | Yang & Hauksson (2013)
YangHa036 | Other | 34.567 | -119.484 | 1.6 | 1.18 | 2.02 | Normal | 0.21 |  | Formal focal mechanism inversion | Yang & Hauksson (2013)
YangHa037 | Other | 34.477 | -119.484 | 1.8 | 1.48 | 2.12 | Normal | 0.16 |  | Formal focal mechanism inversion | Yang & Hauksson (2013)
YangHa038 | Other | 34.387 | -119.484 | 2.1 | 1.82 | 2.38 | Normal | 0.14 |  | Formal focal mechanism inversion | Yang & Hauksson (2013)
YangHa039 | Other | 34.297 | -119.484 | 2.3 | 1.86 | 2.74 | Normal | 0.22 |  | Formal focal mechanism inversion | Yang & Hauksson (2013)
YangHa040 | Other | 34.207 | -119.484 | 2.2 | 1.72 | 2.68 | Normal | 0.24 |  | Formal focal mechanism inversion | Yang & Hauksson (2013)
YangHa041 | Other | 34.117 | -119.484 | 2.2 | 1.72 | 2.68 | Normal | 0.24 |  | Formal focal mechanism inversion | Yang & Hauksson (2013)
YangHa042 | Other | 35.556 | -119.376 | 1.3 | 0.82 | 1.78 | Normal | 0.24 |  | Formal focal mechanism inversion | Yang & Hauksson (2013)
YangHa043 | Other | 35.466 | -119.376 | 1.6 | 1.18 | 2.02 | Normal | 0.21 |  | Formal focal mechanism inversion | Yang & Hauksson (2013)
YangHa044 | Other | 35.376 | -119.376 | 1.7 | 1.24 | 2.16 | Normal | 0.23 |  | Formal focal mechanism inversion | Yang & Hauksson (2013)
YangHa045 | Other | 35.286 | -119.376 | 1.9 | 1.5 | 2.3 | Normal | 0.2 |  | Formal focal mechanism inversion | Yang & Hauksson (2013)
YangHa046 | Other | 35.196 | -119.376 | 1.9 | 1.62 | 2.18 | Normal | 0.14 |  | Formal focal mechanism inversion | Yang & Hauksson (2013)
YangHa047 | Other | 34.746 | -119.376 | 1.5 | 1.18 | 1.82 | Normal | 0.16 |  | Formal focal mechanism inversion | Yang & Hauksson (2013)
YangHa048 | Other | 34.657 | -119.376 | 1.6 | 1.22 | 1.98 | Normal | 0.19 |  | Formal focal mechanism inversion | Yang & Hauksson (2013)
YangHa049 | Other | 34.567 | -119.376 | 1.6 | 1.16 | 2.04 | Normal | 0.22 |  | Formal focal mechanism inversion | Yang & Hauksson (2013)
YangHa050 | Other | 34.477 | -119.376 | 1.8 | 1.44 | 2.16 | Normal | 0.18 |  | Formal focal mechanism inversion | Yang & Hauksson (2013)
YangHa051 | Other | 34.387 | -119.376 | 2.2 | 1.78 | 2.62 | Normal | 0.21 |  | Formal focal mechanism inversion | Yang & Hauksson (2013)
YangHa052 | Other | 34.297 | -119.376 | 2.2 | 1.86 | 2.54 | Normal | 0.17 |  | Formal focal mechanism inversion | Yang & Hauksson (2013)
YangHa053 | Other | 34.207 | -119.376 | 2.1 | 1.74 | 2.46 | Normal | 0.18 |  | Formal focal mechanism inversion | Yang & Hauksson (2013)
YangHa054 | Other | 34.117 | -119.376 | 2.2 | 1.8 | 2.6 | Normal | 0.2 |  | Formal focal mechanism inversion | Yang & Hauksson (2013)
YangHa055 | Other | 33.937 | -119.376 | 2.3 | 1.84 | 2.75 | Normal | 0.23 |  | Formal focal mechanism inversion | Yang & Hauksson (2013)
YangHa056 | Other | 33.847 | -119.376 | 2.2 | 1.82 | 2.58 | Normal | 0.19 |  | Formal focal mechanism inversion | Yang & Hauksson (2013)
YangHa057 | Other | 35.466 | -119.267 | 1.5 | 1.2 | 1.8 | Normal | 0.15 |  | Formal focal mechanism inversion | Yang & Hauksson (2013)
YangHa058 | Other | 35.376 | -119.267 | 1.6 | 1.16 | 2.04 | Normal | 0.22 |  | Formal focal mechanism inversion | Yang & Hauksson (2013)
YangHa059 | Other | 35.286 | -119.267 | 1.8 | 1.34 | 2.26 | Normal | 0.23 |  | Formal focal mechanism inversion | Yang & Hauksson (2013)
YangHa060 | Other | 35.106 | -119.267 | 1.4 | 1.1 | 1.7 | Normal | 0.15 |  | Formal focal mechanism inversion | Yang & Hauksson (2013)
YangHa061 | Other | 34.567 | -119.267 | 1.7 | 1.32 | 2.08 | Normal | 0.19 |  | Formal focal mechanism inversion | Yang & Hauksson (2013)
YangHa062 | Other | 34.477 | -119.267 | 1.9 | 1.54 | 2.26 | Normal | 0.18 |  | Formal focal mechanism inversion | Yang & Hauksson (2013)
YangHa063 | Other | 34.387 | -119.267 | 1.8 | 1.44 | 2.16 | Normal | 0.18 |  | Formal focal mechanism inversion | Yang & Hauksson (2013)
YangHa064 | Other | 34.297 | -119.267 | 1.9 | 1.5 | 2.3 | Normal | 0.2 |  | Formal focal mechanism inversion | Yang & Hauksson (2013)
YangHa065 | Other | 34.207 | -119.267 | 2 | 1.54 | 2.46 | Normal | 0.23 |  | Formal focal mechanism inversion | Yang & Hauksson (2013)
YangHa066 | Other | 34.117 | -119.267 | 1.9 | 1.44 | 2.36 | Normal | 0.23 |  | Formal focal mechanism inversion | Yang & Hauksson (2013)
YangHa067 | Other | 34.027 | -119.267 | 2.2 | 1.86 | 2.54 | Normal | 0.17 |  | Formal focal mechanism inversion | Yang & Hauksson (2013)
YangHa068 | Other | 33.937 | -119.267 | 2.2 | 1.9 | 2.5 | Normal | 0.15 |  | Formal focal mechanism inversion | Yang & Hauksson (2013)
YangHa069 | Other | 33.847 | -119.267 | 2.2 | 1.82 | 2.58 | Normal | 0.19 |  | Formal focal mechanism inversion | Yang & Hauksson (2013)
YangHa070 | Other | 33.757 | -119.267 | 2.3 | 1.92 | 2.68 | Normal | 0.19 |  | Formal focal mechanism inversion | Yang & Hauksson (2013)
YangHa071 | Other | 33.667 | -119.267 | 2.3 | 1.8 | 2.75 | Normal | 0.25 |  | Formal focal mechanism inversion | Yang & Hauksson (2013)
YangHa072 | Other | 33.577 | -119.267 | 1.7 | 1.28 | 2.12 | Normal | 0.21 |  | Formal focal mechanism inversion | Yang & Hauksson (2013)
YangHa073 | Other | 35.466 | -119.159 | 1.4 | 1.08 | 1.72 | Normal | 0.16 |  | Formal focal mechanism inversion | Yang & Hauksson (2013)
YangHa074 | Other | 35.376 | -119.159 | 1.5 | 1.1 | 1.9 | Normal | 0.2 |  | Formal focal mechanism inversion | Yang & Hauksson (2013)
YangHa075 | Other | 35.286 | -119.159 | 1.6 | 1.12 | 2.08 | Normal | 0.24 |  | Formal focal mechanism inversion | Yang & Hauksson (2013)
YangHa076 | Other | 35.196 | -119.159 | 1.8 | 1.4 | 2.2 | Normal | 0.2 |  | Formal focal mechanism inversion | Yang & Hauksson (2013)
YangHa077 | Other | 35.106 | -119.159 | 1.8 | 1.4 | 2.2 | Normal | 0.2 |  | Formal focal mechanism inversion | Yang & Hauksson (2013)
YangHa078 | Other | 34.567 | -119.159 | 1.7 | 1.26 | 2.14 | Normal | 0.22 |  | Formal focal mechanism inversion | Yang & Hauksson (2013)
YangHa079 | Other | 34.477 | -119.159 | 2.2 | 1.88 | 2.52 | Normal | 0.16 |  | Formal focal mechanism inversion | Yang & Hauksson (2013)
YangHa080 | Other | 34.387 | -119.159 | 1.9 | 1.56 | 2.24 | Normal | 0.17 |  | Formal focal mechanism inversion | Yang & Hauksson (2013)
YangHa081 | Other | 34.297 | -119.159 | 2.1 | 1.8 | 2.4 | Normal | 0.15 |  | Formal focal mechanism inversion | Yang & Hauksson (2013)
YangHa082 | Other | 34.207 | -119.159 | 1.8 | 1.3 | 2.3 | Normal | 0.25 |  | Formal focal mechanism inversion | Yang & Hauksson (2013)
YangHa083 | Other | 34.027 | -119.159 | 2.3 | 1.8 | 2.75 | Normal | 0.25 |  | Formal focal mechanism inversion | Yang & Hauksson (2013)
YangHa084 | Other | 33.937 | -119.159 | 2.2 | 1.86 | 2.54 | Normal | 0.17 |  | Formal focal mechanism inversion | Yang & Hauksson (2013)
YangHa085 | Other | 33.847 | -119.159 | 2.2 | 1.8 | 2.6 | Normal | 0.2 |  | Formal focal mechanism inversion | Yang & Hauksson (2013)
YangHa086 | Other | 33.757 | -119.159 | 2.3 | 1.94 | 2.66 | Normal | 0.18 |  | Formal focal mechanism inversion | Yang & Hauksson (2013)
YangHa087 | Other | 33.667 | -119.159 | 2.3 | 1.86 | 2.74 | Normal | 0.22 |  | Formal focal mechanism inversion | Yang & Hauksson (2013)
YangHa088 | Other | 33.577 | -119.159 | 2.3 | 1.98 | 2.62 | Normal | 0.16 |  | Formal focal mechanism inversion | Yang & Hauksson (2013)
YangHa089 | Other | 35.196 | -119.05 | 1.6 | 1.12 | 2.08 | Normal | 0.24 |  | Formal focal mechanism inversion | Yang & Hauksson (2013)
YangHa090 | Other | 35.016 | -119.05 | 1.9 | 1.72 | 2.08 | Normal | 0.09 |  | Formal focal mechanism inversion | Yang & Hauksson (2013)
YangHa091 | Other | 34.567 | -119.05 | 1.6 | 1.16 | 2.04 | Normal | 0.22 |  | Formal focal mechanism inversion | Yang & Hauksson (2013)
YangHa092 | Other | 34.477 | -119.05 | 2.2 | 1.92 | 2.48 | Normal | 0.14 |  | Formal focal mechanism inversion | Yang & Hauksson (2013)
YangHa093 | Other | 34.387 | -119.05 | 2.1 | 1.78 | 2.42 | Normal | 0.16 |  | Formal focal mechanism inversion | Yang & Hauksson (2013)
YangHa094 | Other | 34.297 | -119.05 | 1.9 | 1.56 | 2.24 | Normal | 0.17 |  | Formal focal mechanism inversion | Yang & Hauksson (2013)
YangHa095 | Other | 34.207 | -119.05 | 1.9 | 1.42 | 2.38 | Normal | 0.24 |  | Formal focal mechanism inversion | Yang & Hauksson (2013)
YangHa096 | Other | 34.117 | -119.05 | 2.4 | 2 | 2.75 | Normal | 0.2 |  | Formal focal mechanism inversion | Yang & Hauksson (2013)
YangHa097 | Other | 34.027 | -119.05 | 1.6 | 1.28 | 1.92 | Normal | 0.16 |  | Formal focal mechanism inversion | Yang & Hauksson (2013)
YangHa098 | Other | 33.847 | -119.05 | 2.1 | 1.72 | 2.48 | Normal | 0.19 |  | Formal focal mechanism inversion | Yang & Hauksson (2013)
YangHa099 | Other | 33.757 | -119.05 | 2.3 | 1.94 | 2.66 | Normal | 0.18 |  | Formal focal mechanism inversion | Yang & Hauksson (2013)
YangHa100 | Other | 33.667 | -119.05 | 2.2 | 1.86 | 2.54 | Normal | 0.17 |  | Formal focal mechanism inversion | Yang & Hauksson (2013)
YangHa101 | Other | 33.577 | -119.05 | 1.8 | 1.34 | 2.26 | Normal | 0.23 |  | Formal focal mechanism inversion | Yang & Hauksson (2013)
YangHa102 | Other | 35.556 | -118.942 | 0.9 | 0.44 | 1.36 | Normal | 0.23 |  | Formal focal mechanism inversion | Yang & Hauksson (2013)
YangHa103 | Other | 35.466 | -118.942 | 1.3 | 0.92 | 1.68 | Normal | 0.19 |  | Formal focal mechanism inversion | Yang & Hauksson (2013)
YangHa104 | Other | 35.016 | -118.942 | 2.1 | 1.88 | 2.32 | Normal | 0.11 |  | Formal focal mechanism inversion | Yang & Hauksson (2013)
YangHa105 | Other | 34.477 | -118.942 | 2.3 | 1.88 | 2.72 | Normal | 0.21 |  | Formal focal mechanism inversion | Yang & Hauksson (2013)
YangHa106 | Other | 34.387 | -118.942 | 1.8 | 1.32 | 2.28 | Normal | 0.24 |  | Formal focal mechanism inversion | Yang & Hauksson (2013)
YangHa107 | Other | 34.297 | -118.942 | 1.9 | 1.46 | 2.34 | Normal | 0.22 |  | Formal focal mechanism inversion | Yang & Hauksson (2013)
YangHa108 | Other | 34.207 | -118.942 | 1.9 | 1.56 | 2.24 | Normal | 0.17 |  | Formal focal mechanism inversion | Yang & Hauksson (2013)
YangHa109 | Other | 34.117 | -118.942 | 2.1 | 1.72 | 2.48 | Normal | 0.19 |  | Formal focal mechanism inversion | Yang & Hauksson (2013)
YangHa110 | Other | 34.027 | -118.942 | 1.8 | 1.4 | 2.2 | Normal | 0.2 |  | Formal focal mechanism inversion | Yang & Hauksson (2013)
YangHa111 | Other | 33.937 | -118.942 | 1.9 | 1.56 | 2.24 | Normal | 0.17 |  | Formal focal mechanism inversion | Yang & Hauksson (2013)
YangHa112 | Other | 33.847 | -118.942 | 2.1 | 1.8 | 2.4 | Normal | 0.15 |  | Formal focal mechanism inversion | Yang & Hauksson (2013)
YangHa113 | Other | 33.757 | -118.942 | 2.2 | 1.84 | 2.56 | Normal | 0.18 |  | Formal focal mechanism inversion | Yang & Hauksson (2013)
YangHa114 | Other | 33.667 | -118.942 | 2.1 | 1.82 | 2.38 | Normal | 0.14 |  | Formal focal mechanism inversion | Yang & Hauksson (2013)
YangHa115 | Other | 33.577 | -118.942 | 1.7 | 1.28 | 2.12 | Normal | 0.21 |  | Formal focal mechanism inversion | Yang & Hauksson (2013)
YangHa116 | Other | 36.005 | -118.833 | 0.9 | 0.46 | 1.34 | Normal | 0.22 |  | Formal focal mechanism inversion | Yang & Hauksson (2013)
YangHa117 | Other | 35.916 | -118.833 | 0.9 | 0.66 | 1.14 | Normal | 0.12 |  | Formal focal mechanism inversion | Yang & Hauksson (2013)
YangHa118 | Other | 35.826 | -118.833 | 0.9 | 0.58 | 1.22 | Normal | 0.16 |  | Formal focal mechanism inversion | Yang & Hauksson (2013)
YangHa119 | Other | 35.646 | -118.833 | 0.8 | 0.52 | 1.08 | Normal | 0.14 |  | Formal focal mechanism inversion | Yang & Hauksson (2013)
YangHa120 | Other | 35.556 | -118.833 | 0.8 | 0.56 | 1.04 | Normal | 0.12 |  | Formal focal mechanism inversion | Yang & Hauksson (2013)
YangHa121 | Other | 35.466 | -118.833 | 0.7 | 0.25 | 1.16 | Normal | 0.23 |  | Formal focal mechanism inversion | Yang & Hauksson (2013)
YangHa122 | Other | 35.376 | -118.833 | 0.8 | 0.48 | 1.12 | Normal | 0.16 |  | Formal focal mechanism inversion | Yang & Hauksson (2013)
YangHa123 | Other | 35.286 | -118.833 | 0.8 | 0.38 | 1.22 | Normal | 0.21 |  | Formal focal mechanism inversion | Yang & Hauksson (2013)
YangHa124 | Other | 35.106 | -118.833 | 1.7 | 1.34 | 2.06 | Normal | 0.18 |  | Formal focal mechanism inversion | Yang & Hauksson (2013)
YangHa125 | Other | 34.387 | -118.833 | 2.2 | 1.84 | 2.56 | Normal | 0.18 |  | Formal focal mechanism inversion | Yang & Hauksson (2013)
YangHa126 | Other | 34.297 | -118.833 | 1.9 | 1.62 | 2.18 | Normal | 0.14 |  | Formal focal mechanism inversion | Yang & Hauksson (2013)
YangHa127 | Other | 34.207 | -118.833 | 1.8 | 1.4 | 2.2 | Normal | 0.2 |  | Formal focal mechanism inversion | Yang & Hauksson (2013)
YangHa128 | Other | 34.117 | -118.833 | 1.7 | 1.22 | 2.18 | Normal | 0.24 |  | Formal focal mechanism inversion | Yang & Hauksson (2013)
YangHa129 | Other | 34.027 | -118.833 | 1.7 | 1.26 | 2.14 | Normal | 0.22 |  | Formal focal mechanism inversion | Yang & Hauksson (2013)
YangHa130 | Other | 33.937 | -118.833 | 1.7 | 1.28 | 2.12 | Normal | 0.21 |  | Formal focal mechanism inversion | Yang & Hauksson (2013)
YangHa131 | Other | 33.847 | -118.833 | 2.2 | 1.88 | 2.52 | Normal | 0.16 |  | Formal focal mechanism inversion | Yang & Hauksson (2013)
YangHa132 | Other | 33.757 | -118.833 | 2.1 | 1.76 | 2.44 | Normal | 0.17 |  | Formal focal mechanism inversion | Yang & Hauksson (2013)
YangHa133 | Other | 33.667 | -118.833 | 2.1 | 1.76 | 2.44 | Normal | 0.17 |  | Formal focal mechanism inversion | Yang & Hauksson (2013)
YangHa134 | Other | 36.005 | -118.725 | 0.9 | 0.68 | 1.12 | Normal | 0.11 |  | Formal focal mechanism inversion | Yang & Hauksson (2013)
YangHa135 | Other | 35.916 | -118.725 | 1.1 | 0.92 | 1.28 | Normal | 0.09 |  | Formal focal mechanism inversion | Yang & Hauksson (2013)
YangHa136 | Other | 35.826 | -118.725 | 0.9 | 0.66 | 1.14 | Normal | 0.12 |  | Formal focal mechanism inversion | Yang & Hauksson (2013)
YangHa137 | Other | 35.736 | -118.725 | 0.8 | 0.48 | 1.12 | Normal | 0.16 |  | Formal focal mechanism inversion | Yang & Hauksson (2013)
YangHa138 | Other | 35.646 | -118.725 | 0.8 | 0.58 | 1.02 | Normal | 0.11 |  | Formal focal mechanism inversion | Yang & Hauksson (2013)
YangHa139 | Other | 35.556 | -118.725 | 0.9 | 0.7 | 1.1 | Normal | 0.1 |  | Formal focal mechanism inversion | Yang & Hauksson (2013)
YangHa140 | Other | 35.466 | -118.725 | 0.8 | 0.44 | 1.16 | Normal | 0.18 |  | Formal focal mechanism inversion | Yang & Hauksson (2013)
YangHa141 | Other | 35.376 | -118.725 | 0.9 | 0.74 | 1.06 | Normal | 0.08 |  | Formal focal mechanism inversion | Yang & Hauksson (2013)
YangHa142 | Other | 35.286 | -118.725 | 1.1 | 0.9 | 1.3 | Normal | 0.1 |  | Formal focal mechanism inversion | Yang & Hauksson (2013)
YangHa143 | Other | 35.196 | -118.725 | 1.3 | 0.8 | 1.8 | Normal | 0.25 |  | Formal focal mechanism inversion | Yang & Hauksson (2013)
YangHa144 | Other | 34.297 | -118.725 | 2.3 | 1.96 | 2.64 | Normal | 0.17 |  | Formal focal mechanism inversion | Yang & Hauksson (2013)
YangHa145 | Other | 34.207 | -118.725 | 2 | 1.76 | 2.24 | Normal | 0.12 |  | Formal focal mechanism inversion | Yang & Hauksson (2013)
YangHa146 | Other | 34.117 | -118.725 | 2.1 | 1.82 | 2.38 | Normal | 0.14 |  | Formal focal mechanism inversion | Yang & Hauksson (2013)
YangHa147 | Other | 34.027 | -118.725 | 2.2 | 1.7 | 2.7 | Normal | 0.25 |  | Formal focal mechanism inversion | Yang & Hauksson (2013)
YangHa148 | Other | 33.937 | -118.725 | 2.2 | 1.8 | 2.6 | Normal | 0.2 |  | Formal focal mechanism inversion | Yang & Hauksson (2013)
YangHa149 | Other | 33.847 | -118.725 | 2.1 | 1.82 | 2.38 | Normal | 0.14 |  | Formal focal mechanism inversion | Yang & Hauksson (2013)
YangHa150 | Other | 33.757 | -118.725 | 2.1 | 1.74 | 2.46 | Normal | 0.18 |  | Formal focal mechanism inversion | Yang & Hauksson (2013)
YangHa151 | Other | 33.667 | -118.725 | 2.1 | 1.74 | 2.46 | Normal | 0.18 |  | Formal focal mechanism inversion | Yang & Hauksson (2013)
YangHa152 | Other | 36.095 | -118.616 | 0.8 | 0.36 | 1.24 | Normal | 0.22 |  | Formal focal mechanism inversion | Yang & Hauksson (2013)
YangHa153 | Other | 36.005 | -118.616 | 0.8 | 0.58 | 1.02 | Normal | 0.11 |  | Formal focal mechanism inversion | Yang & Hauksson (2013)
YangHa154 | Other | 35.916 | -118.616 | 0.8 | 0.52 | 1.08 | Normal | 0.14 |  | Formal focal mechanism inversion | Yang & Hauksson (2013)
YangHa155 | Other | 35.826 | -118.616 | 0.8 | 0.5 | 1.1 | Normal | 0.15 |  | Formal focal mechanism inversion | Yang & Hauksson (2013)
YangHa156 | Other | 35.736 | -118.616 | 0.7 | 0.42 | 0.98 | Normal | 0.14 |  | Formal focal mechanism inversion | Yang & Hauksson (2013)
YangHa157 | Other | 35.646 | -118.616 | 0.8 | 0.56 | 1.04 | Normal | 0.12 |  | Formal focal mechanism inversion | Yang & Hauksson (2013)
YangHa158 | Other | 35.556 | -118.616 | 1 | 0.76 | 1.24 | Normal | 0.12 |  | Formal focal mechanism inversion | Yang & Hauksson (2013)
YangHa159 | Other | 35.466 | -118.616 | 1 | 0.8 | 1.2 | Normal | 0.1 |  | Formal focal mechanism inversion | Yang & Hauksson (2013)
YangHa160 | Other | 35.376 | -118.616 | 1 | 0.78 | 1.22 | Normal | 0.11 |  | Formal focal mechanism inversion | Yang & Hauksson (2013)
YangHa161 | Other | 35.286 | -118.616 | 1.1 | 0.76 | 1.44 | Normal | 0.17 |  | Formal focal mechanism inversion | Yang & Hauksson (2013)
YangHa162 | Other | 35.196 | -118.616 | 1.3 | 1 | 1.6 | Normal | 0.15 |  | Formal focal mechanism inversion | Yang & Hauksson (2013)
YangHa163 | Other | 34.117 | -118.616 | 2.2 | 1.9 | 2.5 | Normal | 0.15 |  | Formal focal mechanism inversion | Yang & Hauksson (2013)
YangHa164 | Other | 33.937 | -118.616 | 2.2 | 1.84 | 2.56 | Normal | 0.18 |  | Formal focal mechanism inversion | Yang & Hauksson (2013)
YangHa165 | Other | 33.847 | -118.616 | 2.1 | 1.76 | 2.44 | Normal | 0.17 |  | Formal focal mechanism inversion | Yang & Hauksson (2013)
YangHa166 | Other | 33.757 | -118.616 | 1.8 | 1.4 | 2.2 | Normal | 0.2 |  | Formal focal mechanism inversion | Yang & Hauksson (2013)
YangHa167 | Other | 33.667 | -118.616 | 1.8 | 1.42 | 2.18 | Normal | 0.19 |  | Formal focal mechanism inversion | Yang & Hauksson (2013)
YangHa168 | Other | 36.185 | -118.508 | 0.6 | 0.25 | 1.04 | Normal | 0.22 |  | Formal focal mechanism inversion | Yang & Hauksson (2013)
YangHa169 | Other | 36.095 | -118.508 | 0.7 | 0.42 | 0.98 | Normal | 0.14 |  | Formal focal mechanism inversion | Yang & Hauksson (2013)
YangHa170 | Other | 36.005 | -118.508 | 0.6 | 0.34 | 0.86 | Normal | 0.13 |  | Formal focal mechanism inversion | Yang & Hauksson (2013)
YangHa171 | Other | 35.916 | -118.508 | 0.5 | 0.25 | 0.82 | Normal | 0.16 |  | Formal focal mechanism inversion | Yang & Hauksson (2013)
YangHa172 | Other | 35.826 | -118.508 | 0.6 | 0.36 | 0.84 | Normal | 0.12 |  | Formal focal mechanism inversion | Yang & Hauksson (2013)
YangHa173 | Other | 35.736 | -118.508 | 0.8 | 0.6 | 1 | Normal | 0.1 |  | Formal focal mechanism inversion | Yang & Hauksson (2013)
YangHa174 | Other | 35.646 | -118.508 | 0.8 | 0.58 | 1.02 | Normal | 0.11 |  | Formal focal mechanism inversion | Yang & Hauksson (2013)
YangHa175 | Other | 35.556 | -118.508 | 0.9 | 0.68 | 1.12 | Normal | 0.11 |  | Formal focal mechanism inversion | Yang & Hauksson (2013)
YangHa176 | Other | 35.466 | -118.508 | 1.1 | 0.9 | 1.3 | Normal | 0.1 |  | Formal focal mechanism inversion | Yang & Hauksson (2013)
YangHa177 | Other | 35.376 | -118.508 | 1.2 | 0.76 | 1.64 | Normal | 0.22 |  | Formal focal mechanism inversion | Yang & Hauksson (2013)
YangHa178 | Other | 35.286 | -118.508 | 1.3 | 1 | 1.6 | Normal | 0.15 |  | Formal focal mechanism inversion | Yang & Hauksson (2013)
YangHa179 | Other | 35.196 | -118.508 | 1.7 | 1.36 | 2.04 | Normal | 0.17 |  | Formal focal mechanism inversion | Yang & Hauksson (2013)
YangHa180 | Other | 34.117 | -118.508 | 1.8 | 1.44 | 2.16 | Normal | 0.18 |  | Formal focal mechanism inversion | Yang & Hauksson (2013)
YangHa181 | Other | 34.027 | -118.508 | 1.9 | 1.56 | 2.24 | Normal | 0.17 |  | Formal focal mechanism inversion | Yang & Hauksson (2013)
YangHa182 | Other | 33.937 | -118.508 | 2.2 | 1.88 | 2.52 | Normal | 0.16 |  | Formal focal mechanism inversion | Yang & Hauksson (2013)
YangHa183 | Other | 33.847 | -118.508 | 1.9 | 1.6 | 2.2 | Normal | 0.15 |  | Formal focal mechanism inversion | Yang & Hauksson (2013)
YangHa184 | Other | 33.757 | -118.508 | 1.9 | 1.6 | 2.2 | Normal | 0.15 |  | Formal focal mechanism inversion | Yang & Hauksson (2013)
YangHa185 | Other | 33.667 | -118.508 | 1.8 | 1.46 | 2.14 | Normal | 0.17 |  | Formal focal mechanism inversion | Yang & Hauksson (2013)
YangHa186 | Other | 33.577 | -118.508 | 2.1 | 1.72 | 2.48 | Normal | 0.19 |  | Formal focal mechanism inversion | Yang & Hauksson (2013)
YangHa188 | Other | 36.185 | -118.399 | 0.5 | 0.25 | 0.94 | Normal | 0.22 |  | Formal focal mechanism inversion | Yang & Hauksson (2013)
YangHa189 | Other | 36.095 | -118.399 | 0.6 | 0.25 | 1 | Normal | 0.2 |  | Formal focal mechanism inversion | Yang & Hauksson (2013)
YangHa190 | Other | 36.005 | -118.399 | 0.5 | 0.25 | 0.86 | Normal | 0.18 |  | Formal focal mechanism inversion | Yang & Hauksson (2013)
YangHa191 | Other | 35.916 | -118.399 | 0.4 | 0.25 | 0.68 | Normal | 0.14 |  | Formal focal mechanism inversion | Yang & Hauksson (2013)
YangHa192 | Other | 35.826 | -118.399 | 0.6 | 0.34 | 0.86 | Normal | 0.13 |  | Formal focal mechanism inversion | Yang & Hauksson (2013)
YangHa193 | Other | 35.736 | -118.399 | 0.7 | 0.52 | 0.88 | Normal | 0.09 |  | Formal focal mechanism inversion | Yang & Hauksson (2013)
YangHa194 | Other | 35.646 | -118.399 | 0.8 | 0.5 | 1.1 | Normal | 0.15 |  | Formal focal mechanism inversion | Yang & Hauksson (2013)
YangHa195 | Other | 35.556 | -118.399 | 0.9 | 0.76 | 1.04 | Normal | 0.07 |  | Formal focal mechanism inversion | Yang & Hauksson (2013)
YangHa196 | Other | 35.466 | -118.399 | 1.1 | 0.9 | 1.3 | Normal | 0.1 |  | Formal focal mechanism inversion | Yang & Hauksson (2013)
YangHa197 | Other | 35.376 | -118.399 | 1.3 | 0.98 | 1.62 | Normal | 0.16 |  | Formal focal mechanism inversion | Yang & Hauksson (2013)
YangHa198 | Other | 35.286 | -118.399 | 1.3 | 0.98 | 1.62 | Normal | 0.16 |  | Formal focal mechanism inversion | Yang & Hauksson (2013)
YangHa199 | Other | 34.027 | -118.399 | 1.7 | 1.24 | 2.16 | Normal | 0.23 |  | Formal focal mechanism inversion | Yang & Hauksson (2013)
YangHa200 | Other | 33.937 | -118.399 | 1.9 | 1.74 | 2.06 | Normal | 0.08 |  | Formal focal mechanism inversion | Yang & Hauksson (2013)
YangHa201 | Other | 33.847 | -118.399 | 1.8 | 1.56 | 2.04 | Normal | 0.12 |  | Formal focal mechanism inversion | Yang & Hauksson (2013)
YangHa202 | Other | 33.757 | -118.399 | 1.8 | 1.34 | 2.26 | Normal | 0.23 |  | Formal focal mechanism inversion | Yang & Hauksson (2013)
YangHa203 | Other | 33.667 | -118.399 | 1.9 | 1.56 | 2.24 | Normal | 0.17 |  | Formal focal mechanism inversion | Yang & Hauksson (2013)
YangHa204 | Other | 33.577 | -118.399 | 2.3 | 1.94 | 2.66 | Normal | 0.18 |  | Formal focal mechanism inversion | Yang & Hauksson (2013)
YangHa205 | Other | 33.487 | -118.399 | 2.2 | 1.8 | 2.6 | Normal | 0.2 |  | Formal focal mechanism inversion | Yang & Hauksson (2013)
YangHa208 | Other | 36.185 | -118.291 | 0.6 | 0.25 | 0.96 | Normal | 0.18 |  | Formal focal mechanism inversion | Yang & Hauksson (2013)
YangHa209 | Other | 36.095 | -118.291 | 0.6 | 0.26 | 0.94 | Normal | 0.17 |  | Formal focal mechanism inversion | Yang & Hauksson (2013)
YangHa210 | Other | 36.005 | -118.291 | 0.4 | 0.25 | 0.7 | Normal | 0.15 |  | Formal focal mechanism inversion | Yang & Hauksson (2013)
YangHa211 | Other | 35.916 | -118.291 | 0.2 | 0.25 | 0.54 | Normal | 0.17 |  | Formal focal mechanism inversion | Yang & Hauksson (2013)
YangHa212 | Other | 35.826 | -118.291 | 0.6 | 0.32 | 0.88 | Normal | 0.14 |  | Formal focal mechanism inversion | Yang & Hauksson (2013)
YangHa213 | Other | 35.736 | -118.291 | 0.8 | 0.52 | 1.08 | Normal | 0.14 |  | Formal focal mechanism inversion | Yang & Hauksson (2013)
YangHa214 | Other | 35.646 | -118.291 | 0.9 | 0.66 | 1.14 | Normal | 0.12 |  | Formal focal mechanism inversion | Yang & Hauksson (2013)
YangHa215 | Other | 35.556 | -118.291 | 0.9 | 0.68 | 1.12 | Normal | 0.11 |  | Formal focal mechanism inversion | Yang & Hauksson (2013)
YangHa216 | Other | 35.466 | -118.291 | 1.2 | 0.98 | 1.42 | Normal | 0.11 |  | Formal focal mechanism inversion | Yang & Hauksson (2013)
YangHa217 | Other | 35.376 | -118.291 | 1.3 | 0.98 | 1.62 | Normal | 0.16 |  | Formal focal mechanism inversion | Yang & Hauksson (2013)
YangHa218 | Other | 35.286 | -118.291 | 1.3 | 0.86 | 1.74 | Normal | 0.22 |  | Formal focal mechanism inversion | Yang & Hauksson (2013)
YangHa219 | Other | 34.836 | -118.291 | 1.1 | 0.74 | 1.46 | Normal | 0.18 |  | Formal focal mechanism inversion | Yang & Hauksson (2013)
YangHa220 | Other | 34.027 | -118.291 | 1.8 | 1.42 | 2.18 | Normal | 0.19 |  | Formal focal mechanism inversion | Yang & Hauksson (2013)
YangHa221 | Other | 33.937 | -118.291 | 2.1 | 1.76 | 2.44 | Normal | 0.17 |  | Formal focal mechanism inversion | Yang & Hauksson (2013)
YangHa222 | Other | 33.847 | -118.291 | 2.2 | 1.8 | 2.6 | Normal | 0.2 |  | Formal focal mechanism inversion | Yang & Hauksson (2013)
YangHa223 | Other | 33.667 | -118.291 | 2.2 | 1.74 | 2.66 | Normal | 0.23 |  | Formal focal mechanism inversion | Yang & Hauksson (2013)
YangHa224 | Other | 33.487 | -118.291 | 2.2 | 1.76 | 2.64 | Normal | 0.22 |  | Formal focal mechanism inversion | Yang & Hauksson (2013)
YangHa225 | Other | 36.545 | -118.182 | 0.8 | 0.38 | 1.22 | Normal | 0.21 |  | Formal focal mechanism inversion | Yang & Hauksson (2013)
YangHa226 | Other | 36.455 | -118.182 | 0.6 | 0.25 | 1.04 | Normal | 0.22 |  | Formal focal mechanism inversion | Yang & Hauksson (2013)
YangHa227 | Other | 36.365 | -118.182 | 0.6 | 0.25 | 1.06 | Normal | 0.23 |  | Formal focal mechanism inversion | Yang & Hauksson (2013)
YangHa228 | Other | 36.275 | -118.182 | 0.5 | 0.25 | 0.86 | Normal | 0.18 |  | Formal focal mechanism inversion | Yang & Hauksson (2013)
YangHa229 | Other | 36.185 | -118.182 | 0.4 | 0.25 | 0.84 | Normal | 0.22 |  | Formal focal mechanism inversion | Yang & Hauksson (2013)
YangHa230 | Other | 36.095 | -118.182 | 0.7 | 0.46 | 0.94 | Normal | 0.12 |  | Formal focal mechanism inversion | Yang & Hauksson (2013)
YangHa231 | Other | 36.005 | -118.182 | 0.5 | 0.25 | 0.86 | Normal | 0.18 |  | Formal focal mechanism inversion | Yang & Hauksson (2013)
YangHa232 | Other | 35.916 | -118.182 | 0.4 | 0.25 | 0.64 | Normal | 0.12 |  | Formal focal mechanism inversion | Yang & Hauksson (2013)
YangHa233 | Other | 35.826 | -118.182 | 0.7 | 0.38 | 1.02 | Normal | 0.16 |  | Formal focal mechanism inversion | Yang & Hauksson (2013)
YangHa234 | Other | 35.736 | -118.182 | 0.9 | 0.54 | 1.26 | Normal | 0.18 |  | Formal focal mechanism inversion | Yang & Hauksson (2013)
YangHa235 | Other | 35.646 | -118.182 | 0.8 | 0.64 | 0.96 | Normal | 0.08 |  | Formal focal mechanism inversion | Yang & Hauksson (2013)
YangHa236 | Other | 35.556 | -118.182 | 1 | 0.72 | 1.28 | Normal | 0.14 |  | Formal focal mechanism inversion | Yang & Hauksson (2013)
YangHa237 | Other | 35.466 | -118.182 | 1.1 | 0.8 | 1.4 | Normal | 0.15 |  | Formal focal mechanism inversion | Yang & Hauksson (2013)
YangHa238 | Other | 35.376 | -118.182 | 1.2 | 0.9 | 1.5 | Normal | 0.15 |  | Formal focal mechanism inversion | Yang & Hauksson (2013)
YangHa239 | Other | 34.926 | -118.182 | 0.9 | 0.6 | 1.2 | Normal | 0.15 |  | Formal focal mechanism inversion | Yang & Hauksson (2013)
YangHa240 | Other | 34.027 | -118.182 | 2.2 | 1.84 | 2.56 | Normal | 0.18 |  | Formal focal mechanism inversion | Yang & Hauksson (2013)
YangHa241 | Other | 33.937 | -118.182 | 2.1 | 1.8 | 2.4 | Normal | 0.15 |  | Formal focal mechanism inversion | Yang & Hauksson (2013)
YangHa242 | Other | 33.847 | -118.182 | 2.2 | 1.8 | 2.6 | Normal | 0.2 |  | Formal focal mechanism inversion | Yang & Hauksson (2013)
YangHa243 | Other | 33.667 | -118.182 | 2.1 | 1.64 | 2.56 | Normal | 0.23 |  | Formal focal mechanism inversion | Yang & Hauksson (2013)
YangHa244 | Other | 33.577 | -118.182 | 2.1 | 1.64 | 2.56 | Normal | 0.23 |  | Formal focal mechanism inversion | Yang & Hauksson (2013)
YangHa245 | Other | 33.487 | -118.182 | 2.3 | 1.8 | 2.75 | Normal | 0.25 |  | Formal focal mechanism inversion | Yang & Hauksson (2013)
YangHa246 | Other | 36.275 | -118.074 | 0.7 | 0.38 | 1.02 | Normal | 0.16 |  | Formal focal mechanism inversion | Yang & Hauksson (2013)
YangHa247 | Other | 36.185 | -118.074 | 0.6 | 0.3 | 0.9 | Normal | 0.15 |  | Formal focal mechanism inversion | Yang & Hauksson (2013)
YangHa248 | Other | 36.095 | -118.074 | 0.7 | 0.48 | 0.92 | Normal | 0.11 |  | Formal focal mechanism inversion | Yang & Hauksson (2013)
YangHa249 | Other | 36.005 | -118.074 | 1.2 | 0.98 | 1.42 | Normal | 0.11 |  | Formal focal mechanism inversion | Yang & Hauksson (2013)
YangHa250 | Other | 35.916 | -118.074 | 0.8 | 0.6 | 1 | Normal | 0.1 |  | Formal focal mechanism inversion | Yang & Hauksson (2013)
YangHa251 | Other | 35.826 | -118.074 | 0.7 | 0.42 | 0.98 | Normal | 0.14 |  | Formal focal mechanism inversion | Yang & Hauksson (2013)
YangHa252 | Other | 35.736 | -118.074 | 0.9 | 0.72 | 1.08 | Normal | 0.09 |  | Formal focal mechanism inversion | Yang & Hauksson (2013)
YangHa253 | Other | 35.646 | -118.074 | 0.9 | 0.68 | 1.12 | Normal | 0.11 |  | Formal focal mechanism inversion | Yang & Hauksson (2013)
YangHa254 | Other | 35.556 | -118.074 | 0.9 | 0.62 | 1.18 | Normal | 0.14 |  | Formal focal mechanism inversion | Yang & Hauksson (2013)
YangHa255 | Other | 35.016 | -118.074 | 1.2 | 0.7 | 1.7 | Normal | 0.25 |  | Formal focal mechanism inversion | Yang & Hauksson (2013)
YangHa256 | Other | 33.937 | -118.074 | 2.1 | 1.78 | 2.42 | Normal | 0.16 |  | Formal focal mechanism inversion | Yang & Hauksson (2013)
YangHa257 | Other | 33.847 | -118.074 | 1.9 | 1.54 | 2.26 | Normal | 0.18 |  | Formal focal mechanism inversion | Yang & Hauksson (2013)
YangHa258 | Other | 33.667 | -118.074 | 1.8 | 1.32 | 2.28 | Normal | 0.24 |  | Formal focal mechanism inversion | Yang & Hauksson (2013)
YangHa259 | Other | 33.577 | -118.074 | 2.2 | 1.8 | 2.6 | Normal | 0.2 |  | Formal focal mechanism inversion | Yang & Hauksson (2013)
YangHa260 | Other | 36.365 | -117.966 | 1.6 | 1.18 | 2.02 | Normal | 0.21 |  | Formal focal mechanism inversion | Yang & Hauksson (2013)
YangHa261 | Other | 36.185 | -117.966 | 1.3 | 0.82 | 1.78 | Normal | 0.24 |  | Formal focal mechanism inversion | Yang & Hauksson (2013)
YangHa262 | Other | 36.095 | -117.966 | 1.3 | 1.08 | 1.52 | Normal | 0.11 |  | Formal focal mechanism inversion | Yang & Hauksson (2013)
YangHa263 | Other | 36.005 | -117.966 | 1.1 | 0.86 | 1.34 | Normal | 0.12 |  | Formal focal mechanism inversion | Yang & Hauksson (2013)
YangHa264 | Other | 35.916 | -117.966 | 1 | 0.82 | 1.18 | Normal | 0.09 |  | Formal focal mechanism inversion | Yang & Hauksson (2013)
YangHa265 | Other | 35.826 | -117.966 | 1.1 | 0.8 | 1.4 | Normal | 0.15 |  | Formal focal mechanism inversion | Yang & Hauksson (2013)
YangHa266 | Other | 35.736 | -117.966 | 1.4 | 1.04 | 1.76 | Normal | 0.18 |  | Formal focal mechanism inversion | Yang & Hauksson (2013)
YangHa267 | Other | 35.646 | -117.966 | 1.3 | 1.04 | 1.56 | Normal | 0.13 |  | Formal focal mechanism inversion | Yang & Hauksson (2013)
YangHa268 | Other | 35.556 | -117.966 | 0.8 | 0.46 | 1.14 | Normal | 0.17 |  | Formal focal mechanism inversion | Yang & Hauksson (2013)
YangHa269 | Other | 33.937 | -117.966 | 2.1 | 1.88 | 2.32 | Normal | 0.11 |  | Formal focal mechanism inversion | Yang & Hauksson (2013)
YangHa270 | Other | 33.847 | -117.966 | 1.8 | 1.52 | 2.08 | Normal | 0.14 |  | Formal focal mechanism inversion | Yang & Hauksson (2013)
YangHa271 | Other | 33.757 | -117.966 | 1.8 | 1.46 | 2.14 | Normal | 0.17 |  | Formal focal mechanism inversion | Yang & Hauksson (2013)
YangHa272 | Other | 33.667 | -117.966 | 2.3 | 1.8 | 2.75 | Normal | 0.25 |  | Formal focal mechanism inversion | Yang & Hauksson (2013)
YangHa273 | Other | 33.577 | -117.966 | 2.3 | 1.82 | 2.75 | Normal | 0.24 |  | Formal focal mechanism inversion | Yang & Hauksson (2013)
YangHa274 | Other | 33.487 | -117.966 | 2.2 | 1.9 | 2.5 | Normal | 0.15 |  | Formal focal mechanism inversion | Yang & Hauksson (2013)
YangHa275 | Other | 33.398 | -117.966 | 2.1 | 1.7 | 2.5 | Normal | 0.2 |  | Formal focal mechanism inversion | Yang & Hauksson (2013)
YangHa276 | Other | 33.038 | -117.966 | 1.9 | 1.5 | 2.3 | Normal | 0.2 |  | Formal focal mechanism inversion | Yang & Hauksson (2013)
YangHa277 | Other | 32.948 | -117.966 | 1.8 | 1.46 | 2.14 | Normal | 0.17 |  | Formal focal mechanism inversion | Yang & Hauksson (2013)
YangHa278 | Other | 32.858 | -117.966 | 1.5 | 1.06 | 1.94 | Normal | 0.22 |  | Formal focal mechanism inversion | Yang & Hauksson (2013)
YangHa279 | Other | 36.275 | -117.857 | 1.6 | 1.24 | 1.96 | Normal | 0.18 |  | Formal focal mechanism inversion | Yang & Hauksson (2013)
YangHa280 | Other | 36.185 | -117.857 | 1.5 | 1.12 | 1.88 | Normal | 0.19 |  | Formal focal mechanism inversion | Yang & Hauksson (2013)
YangHa281 | Other | 36.095 | -117.857 | 1.1 | 0.86 | 1.34 | Normal | 0.12 |  | Formal focal mechanism inversion | Yang & Hauksson (2013)
YangHa282 | Other | 36.005 | -117.857 | 1.1 | 0.82 | 1.38 | Normal | 0.14 |  | Formal focal mechanism inversion | Yang & Hauksson (2013)
YangHa283 | Other | 35.916 | -117.857 | 1.1 | 0.82 | 1.38 | Normal | 0.14 |  | Formal focal mechanism inversion | Yang & Hauksson (2013)
YangHa284 | Other | 35.826 | -117.857 | 1.1 | 0.88 | 1.32 | Normal | 0.11 |  | Formal focal mechanism inversion | Yang & Hauksson (2013)
YangHa285 | Other | 35.736 | -117.857 | 0.9 | 0.66 | 1.14 | Normal | 0.12 |  | Formal focal mechanism inversion | Yang & Hauksson (2013)
YangHa286 | Other | 35.646 | -117.857 | 0.9 | 0.66 | 1.14 | Normal | 0.12 |  | Formal focal mechanism inversion | Yang & Hauksson (2013)
YangHa287 | Other | 35.556 | -117.857 | 1.2 | 0.86 | 1.54 | Normal | 0.17 |  | Formal focal mechanism inversion | Yang & Hauksson (2013)
YangHa288 | Other | 35.106 | -117.857 | 1.2 | 0.74 | 1.66 | Normal | 0.23 |  | Formal focal mechanism inversion | Yang & Hauksson (2013)
YangHa289 | Other | 33.847 | -117.857 | 1.8 | 1.46 | 2.14 | Normal | 0.17 |  | Formal focal mechanism inversion | Yang & Hauksson (2013)
YangHa290 | Other | 33.757 | -117.857 | 1.9 | 1.62 | 2.18 | Normal | 0.14 |  | Formal focal mechanism inversion | Yang & Hauksson (2013)
YangHa291 | Other | 33.667 | -117.857 | 2.2 | 1.8 | 2.6 | Normal | 0.2 |  | Formal focal mechanism inversion | Yang & Hauksson (2013)
YangHa292 | Other | 33.128 | -117.857 | 1.8 | 1.3 | 2.3 | Normal | 0.25 |  | Formal focal mechanism inversion | Yang & Hauksson (2013)
YangHa293 | Other | 33.038 | -117.857 | 2.2 | 1.78 | 2.62 | Normal | 0.21 |  | Formal focal mechanism inversion | Yang & Hauksson (2013)
YangHa294 | Other | 32.948 | -117.857 | 1.8 | 1.44 | 2.16 | Normal | 0.18 |  | Formal focal mechanism inversion | Yang & Hauksson (2013)
YangHa295 | Other | 32.858 | -117.857 | 1.5 | 1.04 | 1.96 | Normal | 0.23 |  | Formal focal mechanism inversion | Yang & Hauksson (2013)
YangHa296 | Other | 36.275 | -117.749 | 1.5 | 1.08 | 1.92 | Normal | 0.21 |  | Formal focal mechanism inversion | Yang & Hauksson (2013)
YangHa297 | Other | 36.095 | -117.749 | 1.4 | 1.04 | 1.76 | Normal | 0.18 |  | Formal focal mechanism inversion | Yang & Hauksson (2013)
YangHa298 | Other | 36.005 | -117.749 | 1.4 | 1.12 | 1.68 | Normal | 0.14 |  | Formal focal mechanism inversion | Yang & Hauksson (2013)
YangHa299 | Other | 35.916 | -117.749 | 1.1 | 0.92 | 1.28 | Normal | 0.09 |  | Formal focal mechanism inversion | Yang & Hauksson (2013)
YangHa300 | Other | 35.826 | -117.749 | 0.9 | 0.74 | 1.06 | Normal | 0.08 |  | Formal focal mechanism inversion | Yang & Hauksson (2013)
YangHa301 | Other | 35.736 | -117.749 | 1.1 | 0.96 | 1.24 | Normal | 0.07 |  | Formal focal mechanism inversion | Yang & Hauksson (2013)
YangHa302 | Other | 35.646 | -117.749 | 0.9 | 0.72 | 1.08 | Normal | 0.09 |  | Formal focal mechanism inversion | Yang & Hauksson (2013)
YangHa303 | Other | 35.196 | -117.749 | 1.4 | 1.08 | 1.72 | Normal | 0.16 |  | Formal focal mechanism inversion | Yang & Hauksson (2013)
YangHa304 | Other | 35.106 | -117.749 | 1.4 | 1.04 | 1.76 | Normal | 0.18 |  | Formal focal mechanism inversion | Yang & Hauksson (2013)
YangHa305 | Other | 34.657 | -117.749 | 2.2 | 1.88 | 2.52 | Normal | 0.16 |  | Formal focal mechanism inversion | Yang & Hauksson (2013)
YangHa306 | Other | 33.667 | -117.749 | 1.7 | 1.26 | 2.14 | Normal | 0.22 |  | Formal focal mechanism inversion | Yang & Hauksson (2013)
YangHa307 | Other | 33.038 | -117.749 | 2.2 | 1.72 | 2.68 | Normal | 0.24 |  | Formal focal mechanism inversion | Yang & Hauksson (2013)
YangHa308 | Other | 32.948 | -117.749 | 2.1 | 1.76 | 2.44 | Normal | 0.17 |  | Formal focal mechanism inversion | Yang & Hauksson (2013)
YangHa309 | Other | 32.858 | -117.749 | 1.8 | 1.38 | 2.22 | Normal | 0.21 |  | Formal focal mechanism inversion | Yang & Hauksson (2013)
YangHa311 | Other | 36.185 | -117.64 | 1.6 | 1.16 | 2.04 | Normal | 0.22 |  | Formal focal mechanism inversion | Yang & Hauksson (2013)
YangHa312 | Other | 36.095 | -117.64 | 1.4 | 1.02 | 1.78 | Normal | 0.19 |  | Formal focal mechanism inversion | Yang & Hauksson (2013)
YangHa313 | Other | 36.005 | -117.64 | 1.3 | 1.08 | 1.52 | Normal | 0.11 |  | Formal focal mechanism inversion | Yang & Hauksson (2013)
YangHa314 | Other | 35.916 | -117.64 | 1.1 | 0.78 | 1.42 | Normal | 0.16 |  | Formal focal mechanism inversion | Yang & Hauksson (2013)
YangHa315 | Other | 35.826 | -117.64 | 1.2 | 0.84 | 1.56 | Normal | 0.18 |  | Formal focal mechanism inversion | Yang & Hauksson (2013)
YangHa316 | Other | 35.736 | -117.64 | 1.2 | 1 | 1.4 | Normal | 0.1 |  | Formal focal mechanism inversion | Yang & Hauksson (2013)
YangHa317 | Other | 35.646 | -117.64 | 1.1 | 0.9 | 1.3 | Normal | 0.1 |  | Formal focal mechanism inversion | Yang & Hauksson (2013)
YangHa318 | Other | 35.286 | -117.64 | 1.4 | 0.94 | 1.86 | Normal | 0.23 |  | Formal focal mechanism inversion | Yang & Hauksson (2013)
YangHa319 | Other | 35.196 | -117.64 | 1.5 | 1.16 | 1.84 | Normal | 0.17 |  | Formal focal mechanism inversion | Yang & Hauksson (2013)
YangHa320 | Other | 35.106 | -117.64 | 1.6 | 1.26 | 1.94 | Normal | 0.17 |  | Formal focal mechanism inversion | Yang & Hauksson (2013)
YangHa321 | Other | 35.016 | -117.64 | 1.6 | 1.3 | 1.9 | Normal | 0.15 |  | Formal focal mechanism inversion | Yang & Hauksson (2013)
YangHa322 | Other | 34.746 | -117.64 | 1.9 | 1.56 | 2.24 | Normal | 0.17 |  | Formal focal mechanism inversion | Yang & Hauksson (2013)
YangHa323 | Other | 34.657 | -117.64 | 2.2 | 1.98 | 2.42 | Normal | 0.11 |  | Formal focal mechanism inversion | Yang & Hauksson (2013)
YangHa324 | Other | 34.567 | -117.64 | 2.2 | 2.02 | 2.38 | Normal | 0.09 |  | Formal focal mechanism inversion | Yang & Hauksson (2013)
YangHa325 | Other | 33.667 | -117.64 | 1.5 | 1.1 | 1.9 | Normal | 0.2 |  | Formal focal mechanism inversion | Yang & Hauksson (2013)
YangHa326 | Other | 33.577 | -117.64 | 1.6 | 1.12 | 2.08 | Normal | 0.24 |  | Formal focal mechanism inversion | Yang & Hauksson (2013)
YangHa327 | Other | 33.038 | -117.64 | 1.8 | 1.38 | 2.22 | Normal | 0.21 |  | Formal focal mechanism inversion | Yang & Hauksson (2013)
YangHa328 | Other | 32.948 | -117.64 | 1.7 | 1.22 | 2.18 | Normal | 0.24 |  | Formal focal mechanism inversion | Yang & Hauksson (2013)
YangHa329 | Other | 36.095 | -117.531 | 1.1 | 0.8 | 1.4 | Normal | 0.15 |  | Formal focal mechanism inversion | Yang & Hauksson (2013)
YangHa330 | Other | 36.005 | -117.531 | 1.1 | 0.84 | 1.36 | Normal | 0.13 |  | Formal focal mechanism inversion | Yang & Hauksson (2013)
YangHa331 | Other | 35.916 | -117.531 | 0.9 | 0.64 | 1.16 | Normal | 0.13 |  | Formal focal mechanism inversion | Yang & Hauksson (2013)
YangHa332 | Other | 35.826 | -117.531 | 1.2 | 0.9 | 1.5 | Normal | 0.15 |  | Formal focal mechanism inversion | Yang & Hauksson (2013)
YangHa333 | Other | 35.736 | -117.531 | 1.1 | 0.8 | 1.4 | Normal | 0.15 |  | Formal focal mechanism inversion | Yang & Hauksson (2013)
YangHa334 | Other | 35.286 | -117.531 | 1.5 | 1.16 | 1.84 | Normal | 0.17 |  | Formal focal mechanism inversion | Yang & Hauksson (2013)
YangHa335 | Other | 35.196 | -117.531 | 1.5 | 1.16 | 1.84 | Normal | 0.17 |  | Formal focal mechanism inversion | Yang & Hauksson (2013)
YangHa336 | Other | 35.106 | -117.531 | 1.5 | 1.2 | 1.8 | Normal | 0.15 |  | Formal focal mechanism inversion | Yang & Hauksson (2013)
YangHa337 | Other | 35.016 | -117.531 | 1.5 | 1.26 | 1.74 | Normal | 0.12 |  | Formal focal mechanism inversion | Yang & Hauksson (2013)
YangHa338 | Other | 34.926 | -117.531 | 1.7 | 1.32 | 2.08 | Normal | 0.19 |  | Formal focal mechanism inversion | Yang & Hauksson (2013)
YangHa339 | Other | 34.836 | -117.531 | 1.8 | 1.34 | 2.26 | Normal | 0.23 |  | Formal focal mechanism inversion | Yang & Hauksson (2013)
YangHa340 | Other | 34.746 | -117.531 | 1.9 | 1.52 | 2.28 | Normal | 0.19 |  | Formal focal mechanism inversion | Yang & Hauksson (2013)
YangHa341 | Other | 34.657 | -117.531 | 2.2 | 2 | 2.4 | Normal | 0.1 |  | Formal focal mechanism inversion | Yang & Hauksson (2013)
YangHa342 | Other | 34.567 | -117.531 | 2.2 | 1.96 | 2.44 | Normal | 0.12 |  | Formal focal mechanism inversion | Yang & Hauksson (2013)
YangHa343 | Other | 33.577 | -117.531 | 1.4 | 0.92 | 1.88 | Normal | 0.24 |  | Formal focal mechanism inversion | Yang & Hauksson (2013)
YangHa344 | Other | 33.487 | -117.531 | 1.5 | 1.14 | 1.86 | Normal | 0.18 |  | Formal focal mechanism inversion | Yang & Hauksson (2013)
YangHa345 | Other | 32.858 | -117.531 | 1.4 | 0.96 | 1.84 | Normal | 0.22 |  | Formal focal mechanism inversion | Yang & Hauksson (2013)
YangHa346 | Other | 32.678 | -117.531 | 1.6 | 1.1 | 2.1 | Normal | 0.25 |  | Formal focal mechanism inversion | Yang & Hauksson (2013)
YangHa347 | Other | 32.588 | -117.531 | 1.6 | 1.28 | 1.92 | Normal | 0.16 |  | Formal focal mechanism inversion | Yang & Hauksson (2013)
YangHa348 | Other | 36.095 | -117.423 | 0.9 | 0.66 | 1.14 | Normal | 0.12 |  | Formal focal mechanism inversion | Yang & Hauksson (2013)
YangHa349 | Other | 36.005 | -117.423 | 1.1 | 0.8 | 1.4 | Normal | 0.15 |  | Formal focal mechanism inversion | Yang & Hauksson (2013)
YangHa350 | Other | 35.916 | -117.423 | 1.1 | 0.96 | 1.24 | Normal | 0.07 |  | Formal focal mechanism inversion | Yang & Hauksson (2013)
YangHa351 | Other | 35.826 | -117.423 | 0.8 | 0.52 | 1.08 | Normal | 0.14 |  | Formal focal mechanism inversion | Yang & Hauksson (2013)
YangHa352 | Other | 35.736 | -117.423 | 0.7 | 0.36 | 1.04 | Normal | 0.17 |  | Formal focal mechanism inversion | Yang & Hauksson (2013)
YangHa353 | Other | 35.286 | -117.423 | 1.3 | 0.94 | 1.66 | Normal | 0.18 |  | Formal focal mechanism inversion | Yang & Hauksson (2013)
YangHa354 | Other | 35.196 | -117.423 | 1.3 | 1.02 | 1.58 | Normal | 0.14 |  | Formal focal mechanism inversion | Yang & Hauksson (2013)
YangHa355 | Other | 35.106 | -117.423 | 1.2 | 0.88 | 1.52 | Normal | 0.16 |  | Formal focal mechanism inversion | Yang & Hauksson (2013)
YangHa356 | Other | 35.016 | -117.423 | 1.4 | 1.04 | 1.76 | Normal | 0.18 |  | Formal focal mechanism inversion | Yang & Hauksson (2013)
YangHa357 | Other | 34.926 | -117.423 | 1.6 | 1.12 | 2.08 | Normal | 0.24 |  | Formal focal mechanism inversion | Yang & Hauksson (2013)
YangHa358 | Other | 34.836 | -117.423 | 1.7 | 1.28 | 2.12 | Normal | 0.21 |  | Formal focal mechanism inversion | Yang & Hauksson (2013)
YangHa359 | Other | 34.746 | -117.423 | 1.8 | 1.3 | 2.3 | Normal | 0.25 |  | Formal focal mechanism inversion | Yang & Hauksson (2013)
YangHa360 | Other | 34.657 | -117.423 | 2.2 | 1.96 | 2.44 | Normal | 0.12 |  | Formal focal mechanism inversion | Yang & Hauksson (2013)
YangHa361 | Other | 34.567 | -117.423 | 2.2 | 1.86 | 2.54 | Normal | 0.17 |  | Formal focal mechanism inversion | Yang & Hauksson (2013)
YangHa362 | Other | 34.477 | -117.423 | 2.1 | 1.74 | 2.46 | Normal | 0.18 |  | Formal focal mechanism inversion | Yang & Hauksson (2013)
YangHa363 | Other | 33.937 | -117.423 | 1.1 | 0.7 | 1.5 | Normal | 0.2 |  | Formal focal mechanism inversion | Yang & Hauksson (2013)
YangHa364 | Other | 32.858 | -117.423 | 1.8 | 1.38 | 2.22 | Normal | 0.21 |  | Formal focal mechanism inversion | Yang & Hauksson (2013)
YangHa365 | Other | 32.768 | -117.423 | 1.8 | 1.5 | 2.1 | Normal | 0.15 |  | Formal focal mechanism inversion | Yang & Hauksson (2013)
YangHa366 | Other | 32.588 | -117.423 | 1.5 | 1.08 | 1.92 | Normal | 0.21 |  | Formal focal mechanism inversion | Yang & Hauksson (2013)
YangHa367 | Other | 36.005 | -117.315 | 1.5 | 1.18 | 1.82 | Normal | 0.16 |  | Formal focal mechanism inversion | Yang & Hauksson (2013)
YangHa368 | Other | 35.916 | -117.315 | 1.3 | 1.02 | 1.58 | Normal | 0.14 |  | Formal focal mechanism inversion | Yang & Hauksson (2013)
YangHa369 | Other | 35.826 | -117.315 | 0.8 | 0.56 | 1.04 | Normal | 0.12 |  | Formal focal mechanism inversion | Yang & Hauksson (2013)
YangHa370 | Other | 35.736 | -117.315 | 0.7 | 0.36 | 1.04 | Normal | 0.17 |  | Formal focal mechanism inversion | Yang & Hauksson (2013)
YangHa371 | Other | 35.286 | -117.315 | 1.1 | 0.8 | 1.4 | Normal | 0.15 |  | Formal focal mechanism inversion | Yang & Hauksson (2013)
YangHa372 | Other | 35.196 | -117.315 | 1.3 | 0.96 | 1.64 | Normal | 0.17 |  | Formal focal mechanism inversion | Yang & Hauksson (2013)
YangHa373 | Other | 35.016 | -117.315 | 1.4 | 0.94 | 1.86 | Normal | 0.23 |  | Formal focal mechanism inversion | Yang & Hauksson (2013)
YangHa374 | Other | 34.836 | -117.315 | 1.7 | 1.22 | 2.18 | Normal | 0.24 |  | Formal focal mechanism inversion | Yang & Hauksson (2013)
YangHa375 | Other | 34.657 | -117.315 | 1.7 | 1.24 | 2.16 | Normal | 0.23 |  | Formal focal mechanism inversion | Yang & Hauksson (2013)
YangHa376 | Other | 34.387 | -117.315 | 1.3 | 0.92 | 1.68 | Normal | 0.19 |  | Formal focal mechanism inversion | Yang & Hauksson (2013)
YangHa377 | Other | 33.847 | -117.315 | 0.6 | 0.34 | 0.86 | Normal | 0.13 |  | Formal focal mechanism inversion | Yang & Hauksson (2013)
YangHa378 | Other | 32.858 | -117.315 | 1.8 | 1.5 | 2.1 | Normal | 0.15 |  | Formal focal mechanism inversion | Yang & Hauksson (2013)
YangHa379 | Other | 32.768 | -117.315 | 1.8 | 1.44 | 2.16 | Normal | 0.18 |  | Formal focal mechanism inversion | Yang & Hauksson (2013)
YangHa380 | Other | 32.678 | -117.315 | 1.6 | 1.1 | 2.1 | Normal | 0.25 |  | Formal focal mechanism inversion | Yang & Hauksson (2013)
YangHa381 | Other | 36.005 | -117.206 | 0.8 | 0.38 | 1.22 | Normal | 0.21 |  | Formal focal mechanism inversion | Yang & Hauksson (2013)
YangHa382 | Other | 35.916 | -117.206 | 0.8 | 0.5 | 1.1 | Normal | 0.15 |  | Formal focal mechanism inversion | Yang & Hauksson (2013)
YangHa383 | Other | 35.826 | -117.206 | 0.8 | 0.5 | 1.1 | Normal | 0.15 |  | Formal focal mechanism inversion | Yang & Hauksson (2013)
YangHa384 | Other | 35.286 | -117.206 | 1 | 0.7 | 1.3 | Normal | 0.15 |  | Formal focal mechanism inversion | Yang & Hauksson (2013)
YangHa385 | Other | 35.196 | -117.206 | 1.3 | 0.9 | 1.7 | Normal | 0.2 |  | Formal focal mechanism inversion | Yang & Hauksson (2013)
YangHa386 | Other | 34.926 | -117.206 | 1.5 | 1.1 | 1.9 | Normal | 0.2 |  | Formal focal mechanism inversion | Yang & Hauksson (2013)
YangHa387 | Other | 34.836 | -117.206 | 1.6 | 1.28 | 1.92 | Normal | 0.16 |  | Formal focal mechanism inversion | Yang & Hauksson (2013)
YangHa388 | Other | 34.746 | -117.206 | 1.6 | 1.3 | 1.9 | Normal | 0.15 |  | Formal focal mechanism inversion | Yang & Hauksson (2013)
YangHa389 | Other | 34.477 | -117.206 | 1.4 | 0.9 | 1.9 | Normal | 0.25 |  | Formal focal mechanism inversion | Yang & Hauksson (2013)
YangHa390 | Other | 34.387 | -117.206 | 1.4 | 1.08 | 1.72 | Normal | 0.16 |  | Formal focal mechanism inversion | Yang & Hauksson (2013)
YangHa391 | Other | 33.307 | -117.206 | 1.5 | 1.02 | 1.98 | Normal | 0.24 |  | Formal focal mechanism inversion | Yang & Hauksson (2013)
YangHa392 | Other | 32.768 | -117.206 | 1.7 | 1.48 | 1.92 | Normal | 0.11 |  | Formal focal mechanism inversion | Yang & Hauksson (2013)
YangHa393 | Other | 32.678 | -117.206 | 1.7 | 1.34 | 2.06 | Normal | 0.18 |  | Formal focal mechanism inversion | Yang & Hauksson (2013)
YangHa394 | Other | 32.588 | -117.206 | 1.5 | 1.1 | 1.9 | Normal | 0.2 |  | Formal focal mechanism inversion | Yang & Hauksson (2013)
YangHa395 | Other | 36.005 | -117.098 | 0.8 | 0.54 | 1.06 | Normal | 0.13 |  | Formal focal mechanism inversion | Yang & Hauksson (2013)
YangHa396 | Other | 35.916 | -117.098 | 0.8 | 0.64 | 0.96 | Normal | 0.08 |  | Formal focal mechanism inversion | Yang & Hauksson (2013)
YangHa397 | Other | 35.826 | -117.098 | 0.8 | 0.62 | 0.98 | Normal | 0.09 |  | Formal focal mechanism inversion | Yang & Hauksson (2013)
YangHa398 | Other | 35.376 | -117.098 | 1.1 | 0.76 | 1.44 | Normal | 0.17 |  | Formal focal mechanism inversion | Yang & Hauksson (2013)
YangHa399 | Other | 35.286 | -117.098 | 1.2 | 0.78 | 1.62 | Normal | 0.21 |  | Formal focal mechanism inversion | Yang & Hauksson (2013)
YangHa400 | Other | 35.196 | -117.098 | 1.4 | 1.04 | 1.76 | Normal | 0.18 |  | Formal focal mechanism inversion | Yang & Hauksson (2013)
YangHa401 | Other | 35.106 | -117.098 | 1.6 | 1.26 | 1.94 | Normal | 0.17 |  | Formal focal mechanism inversion | Yang & Hauksson (2013)
YangHa402 | Other | 35.016 | -117.098 | 1.6 | 1.2 | 2 | Normal | 0.2 |  | Formal focal mechanism inversion | Yang & Hauksson (2013)
YangHa403 | Other | 34.926 | -117.098 | 1.4 | 1.08 | 1.72 | Normal | 0.16 |  | Formal focal mechanism inversion | Yang & Hauksson (2013)
YangHa404 | Other | 34.836 | -117.098 | 1.4 | 1 | 1.8 | Normal | 0.2 |  | Formal focal mechanism inversion | Yang & Hauksson (2013)
YangHa405 | Other | 34.746 | -117.098 | 1.6 | 1.26 | 1.94 | Normal | 0.17 |  | Formal focal mechanism inversion | Yang & Hauksson (2013)
YangHa406 | Other | 34.657 | -117.098 | 1.5 | 1.1 | 1.9 | Normal | 0.2 |  | Formal focal mechanism inversion | Yang & Hauksson (2013)
YangHa407 | Other | 34.567 | -117.098 | 1.4 | 0.98 | 1.82 | Normal | 0.21 |  | Formal focal mechanism inversion | Yang & Hauksson (2013)
YangHa408 | Other | 34.387 | -117.098 | 1.5 | 1.3 | 1.7 | Normal | 0.1 |  | Formal focal mechanism inversion | Yang & Hauksson (2013)
YangHa409 | Other | 34.297 | -117.098 | 1.2 | 0.92 | 1.48 | Normal | 0.14 |  | Formal focal mechanism inversion | Yang & Hauksson (2013)
YangHa410 | Other | 32.768 | -117.098 | 1.7 | 1.4 | 2 | Normal | 0.15 |  | Formal focal mechanism inversion | Yang & Hauksson (2013)
YangHa411 | Other | 32.678 | -117.098 | 1.7 | 1.42 | 1.98 | Normal | 0.14 |  | Formal focal mechanism inversion | Yang & Hauksson (2013)
YangHa412 | Other | 32.588 | -117.098 | 1.5 | 1.06 | 1.94 | Normal | 0.22 |  | Formal focal mechanism inversion | Yang & Hauksson (2013)
YangHa413 | Other | 32.498 | -117.098 | 1.2 | 0.74 | 1.66 | Normal | 0.23 |  | Formal focal mechanism inversion | Yang & Hauksson (2013)
YangHa414 | Other | 36.005 | -116.989 | 0.8 | 0.62 | 0.98 | Normal | 0.09 |  | Formal focal mechanism inversion | Yang & Hauksson (2013)
YangHa415 | Other | 35.916 | -116.989 | 0.8 | 0.64 | 0.96 | Normal | 0.08 |  | Formal focal mechanism inversion | Yang & Hauksson (2013)
YangHa416 | Other | 35.826 | -116.989 | 0.8 | 0.62 | 0.98 | Normal | 0.09 |  | Formal focal mechanism inversion | Yang & Hauksson (2013)
YangHa417 | Other | 35.376 | -116.989 | 1.3 | 0.94 | 1.66 | Normal | 0.18 |  | Formal focal mechanism inversion | Yang & Hauksson (2013)
YangHa418 | Other | 35.286 | -116.989 | 1.5 | 1.06 | 1.94 | Normal | 0.22 |  | Formal focal mechanism inversion | Yang & Hauksson (2013)
YangHa419 | Other | 35.196 | -116.989 | 1.6 | 1.18 | 2.02 | Normal | 0.21 |  | Formal focal mechanism inversion | Yang & Hauksson (2013)
YangHa420 | Other | 35.106 | -116.989 | 1.6 | 1.26 | 1.94 | Normal | 0.17 |  | Formal focal mechanism inversion | Yang & Hauksson (2013)
YangHa421 | Other | 35.016 | -116.989 | 1.5 | 1.24 | 1.76 | Normal | 0.13 |  | Formal focal mechanism inversion | Yang & Hauksson (2013)
YangHa422 | Other | 34.926 | -116.989 | 1.4 | 1.16 | 1.64 | Normal | 0.12 |  | Formal focal mechanism inversion | Yang & Hauksson (2013)
YangHa423 | Other | 34.836 | -116.989 | 1.4 | 1.1 | 1.7 | Normal | 0.15 |  | Formal focal mechanism inversion | Yang & Hauksson (2013)
YangHa424 | Other | 34.746 | -116.989 | 1.4 | 1.06 | 1.74 | Normal | 0.17 |  | Formal focal mechanism inversion | Yang & Hauksson (2013)
YangHa425 | Other | 34.657 | -116.989 | 1.3 | 0.96 | 1.64 | Normal | 0.17 |  | Formal focal mechanism inversion | Yang & Hauksson (2013)
YangHa426 | Other | 34.567 | -116.989 | 1.3 | 0.96 | 1.64 | Normal | 0.17 |  | Formal focal mechanism inversion | Yang & Hauksson (2013)
YangHa427 | Other | 34.477 | -116.989 | 1.2 | 0.76 | 1.64 | Normal | 0.22 |  | Formal focal mechanism inversion | Yang & Hauksson (2013)
YangHa428 | Other | 34.387 | -116.989 | 1.7 | 1.34 | 2.06 | Normal | 0.18 |  | Formal focal mechanism inversion | Yang & Hauksson (2013)
YangHa429 | Other | 34.297 | -116.989 | 1.4 | 1.14 | 1.66 | Normal | 0.13 |  | Formal focal mechanism inversion | Yang & Hauksson (2013)
YangHa430 | Other | 33.577 | -116.989 | 1.1 | 0.82 | 1.38 | Normal | 0.14 |  | Formal focal mechanism inversion | Yang & Hauksson (2013)
YangHa431 | Other | 33.128 | -116.989 | 0.9 | 0.56 | 1.24 | Normal | 0.17 |  | Formal focal mechanism inversion | Yang & Hauksson (2013)
YangHa432 | Other | 33.038 | -116.989 | 0.8 | 0.4 | 1.2 | Normal | 0.2 |  | Formal focal mechanism inversion | Yang & Hauksson (2013)
YangHa433 | Other | 32.588 | -116.989 | 1.3 | 0.96 | 1.64 | Normal | 0.17 |  | Formal focal mechanism inversion | Yang & Hauksson (2013)
YangHa434 | Other | 35.916 | -116.881 | 0.8 | 0.58 | 1.02 | Normal | 0.11 |  | Formal focal mechanism inversion | Yang & Hauksson (2013)
YangHa435 | Other | 35.826 | -116.881 | 0.8 | 0.64 | 0.96 | Normal | 0.08 |  | Formal focal mechanism inversion | Yang & Hauksson (2013)
YangHa436 | Other | 35.376 | -116.881 | 1.3 | 0.98 | 1.62 | Normal | 0.16 |  | Formal focal mechanism inversion | Yang & Hauksson (2013)
YangHa437 | Other | 35.286 | -116.881 | 1.4 | 1.04 | 1.76 | Normal | 0.18 |  | Formal focal mechanism inversion | Yang & Hauksson (2013)
YangHa438 | Other | 35.196 | -116.881 | 1.5 | 1.22 | 1.78 | Normal | 0.14 |  | Formal focal mechanism inversion | Yang & Hauksson (2013)
YangHa439 | Other | 35.106 | -116.881 | 1.6 | 1.18 | 2.02 | Normal | 0.21 |  | Formal focal mechanism inversion | Yang & Hauksson (2013)
YangHa440 | Other | 35.016 | -116.881 | 1.3 | 0.86 | 1.74 | Normal | 0.22 |  | Formal focal mechanism inversion | Yang & Hauksson (2013)
YangHa441 | Other | 34.926 | -116.881 | 1.2 | 0.9 | 1.5 | Normal | 0.15 |  | Formal focal mechanism inversion | Yang & Hauksson (2013)
YangHa442 | Other | 34.836 | -116.881 | 1.2 | 0.9 | 1.5 | Normal | 0.15 |  | Formal focal mechanism inversion | Yang & Hauksson (2013)
YangHa443 | Other | 34.746 | -116.881 | 1.2 | 0.86 | 1.54 | Normal | 0.17 |  | Formal focal mechanism inversion | Yang & Hauksson (2013)
YangHa444 | Other | 34.657 | -116.881 | 1.1 | 0.82 | 1.38 | Normal | 0.14 |  | Formal focal mechanism inversion | Yang & Hauksson (2013)
YangHa445 | Other | 34.567 | -116.881 | 1.2 | 0.86 | 1.54 | Normal | 0.17 |  | Formal focal mechanism inversion | Yang & Hauksson (2013)
YangHa446 | Other | 34.477 | -116.881 | 1.4 | 1.1 | 1.7 | Normal | 0.15 |  | Formal focal mechanism inversion | Yang & Hauksson (2013)
YangHa447 | Other | 34.387 | -116.881 | 1.5 | 1.16 | 1.84 | Normal | 0.17 |  | Formal focal mechanism inversion | Yang & Hauksson (2013)
YangHa448 | Other | 34.297 | -116.881 | 1.4 | 1.04 | 1.76 | Normal | 0.18 |  | Formal focal mechanism inversion | Yang & Hauksson (2013)
YangHa449 | Other | 33.487 | -116.881 | 1.3 | 1.06 | 1.54 | Normal | 0.12 |  | Formal focal mechanism inversion | Yang & Hauksson (2013)
YangHa450 | Other | 33.038 | -116.881 | 0.8 | 0.48 | 1.12 | Normal | 0.16 |  | Formal focal mechanism inversion | Yang & Hauksson (2013)
YangHa451 | Other | 32.948 | -116.881 | 1.3 | 0.94 | 1.66 | Normal | 0.18 |  | Formal focal mechanism inversion | Yang & Hauksson (2013)
YangHa452 | Other | 32.588 | -116.881 | 1.3 | 0.88 | 1.72 | Normal | 0.21 |  | Formal focal mechanism inversion | Yang & Hauksson (2013)
YangHa453 | Other | 32.498 | -116.881 | 1.2 | 0.74 | 1.66 | Normal | 0.23 |  | Formal focal mechanism inversion | Yang & Hauksson (2013)
YangHa454 | Other | 35.826 | -116.772 | 0.9 | 0.7 | 1.1 | Normal | 0.1 |  | Formal focal mechanism inversion | Yang & Hauksson (2013)
YangHa455 | Other | 35.286 | -116.772 | 1.2 | 0.84 | 1.56 | Normal | 0.18 |  | Formal focal mechanism inversion | Yang & Hauksson (2013)
YangHa456 | Other | 35.196 | -116.772 | 1.2 | 0.9 | 1.5 | Normal | 0.15 |  | Formal focal mechanism inversion | Yang & Hauksson (2013)
YangHa457 | Other | 35.106 | -116.772 | 1.3 | 0.84 | 1.76 | Normal | 0.23 |  | Formal focal mechanism inversion | Yang & Hauksson (2013)
YangHa458 | Other | 35.016 | -116.772 | 1.3 | 0.84 | 1.76 | Normal | 0.23 |  | Formal focal mechanism inversion | Yang & Hauksson (2013)
YangHa459 | Other | 34.926 | -116.772 | 1.2 | 0.88 | 1.52 | Normal | 0.16 |  | Formal focal mechanism inversion | Yang & Hauksson (2013)
YangHa460 | Other | 34.836 | -116.772 | 1.2 | 0.84 | 1.56 | Normal | 0.18 |  | Formal focal mechanism inversion | Yang & Hauksson (2013)
YangHa461 | Other | 34.746 | -116.772 | 1.3 | 0.84 | 1.76 | Normal | 0.23 |  | Formal focal mechanism inversion | Yang & Hauksson (2013)
YangHa462 | Other | 34.657 | -116.772 | 1.1 | 0.7 | 1.5 | Normal | 0.2 |  | Formal focal mechanism inversion | Yang & Hauksson (2013)
YangHa463 | Other | 34.477 | -116.772 | 1.5 | 1.1 | 1.9 | Normal | 0.2 |  | Formal focal mechanism inversion | Yang & Hauksson (2013)
YangHa464 | Other | 34.387 | -116.772 | 1.5 | 1.08 | 1.92 | Normal | 0.21 |  | Formal focal mechanism inversion | Yang & Hauksson (2013)
YangHa465 | Other | 34.297 | -116.772 | 1.3 | 0.98 | 1.62 | Normal | 0.16 |  | Formal focal mechanism inversion | Yang & Hauksson (2013)
YangHa466 | Other | 33.038 | -116.772 | 1.3 | 0.94 | 1.66 | Normal | 0.18 |  | Formal focal mechanism inversion | Yang & Hauksson (2013)
YangHa467 | Other | 32.948 | -116.772 | 1.4 | 0.94 | 1.86 | Normal | 0.23 |  | Formal focal mechanism inversion | Yang & Hauksson (2013)
YangHa468 | Other | 32.858 | -116.772 | 1.5 | 1.16 | 1.84 | Normal | 0.17 |  | Formal focal mechanism inversion | Yang & Hauksson (2013)
YangHa469 | Other | 32.768 | -116.772 | 1.6 | 1.32 | 1.88 | Normal | 0.14 |  | Formal focal mechanism inversion | Yang & Hauksson (2013)
YangHa470 | Other | 32.678 | -116.772 | 1.6 | 1.3 | 1.9 | Normal | 0.15 |  | Formal focal mechanism inversion | Yang & Hauksson (2013)
YangHa471 | Other | 32.588 | -116.772 | 1.5 | 1.12 | 1.88 | Normal | 0.19 |  | Formal focal mechanism inversion | Yang & Hauksson (2013)
YangHa472 | Other | 35.826 | -116.664 | 0.9 | 0.68 | 1.12 | Normal | 0.11 |  | Formal focal mechanism inversion | Yang & Hauksson (2013)
YangHa473 | Other | 35.196 | -116.664 | 1.1 | 0.8 | 1.4 | Normal | 0.15 |  | Formal focal mechanism inversion | Yang & Hauksson (2013)
YangHa474 | Other | 35.106 | -116.664 | 1.2 | 0.88 | 1.52 | Normal | 0.16 |  | Formal focal mechanism inversion | Yang & Hauksson (2013)
YangHa475 | Other | 35.016 | -116.664 | 1.3 | 1 | 1.6 | Normal | 0.15 |  | Formal focal mechanism inversion | Yang & Hauksson (2013)
YangHa476 | Other | 34.836 | -116.664 | 1.2 | 0.8 | 1.6 | Normal | 0.2 |  | Formal focal mechanism inversion | Yang & Hauksson (2013)
YangHa477 | Other | 34.746 | -116.664 | 1.2 | 0.78 | 1.62 | Normal | 0.21 |  | Formal focal mechanism inversion | Yang & Hauksson (2013)
YangHa478 | Other | 34.387 | -116.664 | 1.3 | 0.82 | 1.78 | Normal | 0.24 |  | Formal focal mechanism inversion | Yang & Hauksson (2013)
YangHa479 | Other | 34.297 | -116.664 | 1.3 | 0.94 | 1.66 | Normal | 0.18 |  | Formal focal mechanism inversion | Yang & Hauksson (2013)
YangHa480 | Other | 34.207 | -116.664 | 1.2 | 0.8 | 1.6 | Normal | 0.2 |  | Formal focal mechanism inversion | Yang & Hauksson (2013)
YangHa481 | Other | 32.948 | -116.664 | 1.5 | 1.12 | 1.88 | Normal | 0.19 |  | Formal focal mechanism inversion | Yang & Hauksson (2013)
YangHa482 | Other | 32.858 | -116.664 | 1.3 | 0.88 | 1.72 | Normal | 0.21 |  | Formal focal mechanism inversion | Yang & Hauksson (2013)
YangHa483 | Other | 32.768 | -116.664 | 1.6 | 1.2 | 2 | Normal | 0.2 |  | Formal focal mechanism inversion | Yang & Hauksson (2013)
YangHa484 | Other | 32.678 | -116.664 | 1.6 | 1.2 | 2 | Normal | 0.2 |  | Formal focal mechanism inversion | Yang & Hauksson (2013)
YangHa485 | Other | 32.588 | -116.664 | 1.6 | 1.3 | 1.9 | Normal | 0.15 |  | Formal focal mechanism inversion | Yang & Hauksson (2013)
YangHa486 | Other | 32.138 | -116.664 | 1.6 | 1.14 | 2.06 | Normal | 0.23 |  | Formal focal mechanism inversion | Yang & Hauksson (2013)
YangHa487 | Other | 35.106 | -116.555 | 1.1 | 0.8 | 1.4 | Normal | 0.15 |  | Formal focal mechanism inversion | Yang & Hauksson (2013)
YangHa488 | Other | 35.016 | -116.555 | 0.9 | 0.6 | 1.2 | Normal | 0.15 |  | Formal focal mechanism inversion | Yang & Hauksson (2013)
YangHa489 | Other | 34.926 | -116.555 | 1.2 | 0.74 | 1.66 | Normal | 0.23 |  | Formal focal mechanism inversion | Yang & Hauksson (2013)
YangHa490 | Other | 34.836 | -116.555 | 0.8 | 0.44 | 1.16 | Normal | 0.18 |  | Formal focal mechanism inversion | Yang & Hauksson (2013)
YangHa491 | Other | 34.746 | -116.555 | 0.9 | 0.48 | 1.32 | Normal | 0.21 |  | Formal focal mechanism inversion | Yang & Hauksson (2013)
YangHa492 | Other | 34.657 | -116.555 | 1.1 | 0.6 | 1.6 | Normal | 0.25 |  | Formal focal mechanism inversion | Yang & Hauksson (2013)
YangHa493 | Other | 34.387 | -116.555 | 1.3 | 0.9 | 1.7 | Normal | 0.2 |  | Formal focal mechanism inversion | Yang & Hauksson (2013)
YangHa494 | Other | 34.207 | -116.555 | 1.2 | 0.9 | 1.5 | Normal | 0.15 |  | Formal focal mechanism inversion | Yang & Hauksson (2013)
YangHa495 | Other | 32.858 | -116.555 | 1.3 | 0.96 | 1.64 | Normal | 0.17 |  | Formal focal mechanism inversion | Yang & Hauksson (2013)
YangHa496 | Other | 32.768 | -116.555 | 1.3 | 1.08 | 1.52 | Normal | 0.11 |  | Formal focal mechanism inversion | Yang & Hauksson (2013)
YangHa497 | Other | 32.678 | -116.555 | 1.5 | 1.22 | 1.78 | Normal | 0.14 |  | Formal focal mechanism inversion | Yang & Hauksson (2013)
YangHa498 | Other | 32.318 | -116.555 | 1.3 | 0.86 | 1.74 | Normal | 0.22 |  | Formal focal mechanism inversion | Yang & Hauksson (2013)
YangHa499 | Other | 32.228 | -116.555 | 1.5 | 1.06 | 1.94 | Normal | 0.22 |  | Formal focal mechanism inversion | Yang & Hauksson (2013)
YangHa500 | Other | 35.016 | -116.447 | 1.1 | 0.84 | 1.36 | Normal | 0.13 |  | Formal focal mechanism inversion | Yang & Hauksson (2013)
YangHa501 | Other | 34.926 | -116.447 | 1.2 | 0.88 | 1.52 | Normal | 0.16 |  | Formal focal mechanism inversion | Yang & Hauksson (2013)
YangHa502 | Other | 34.836 | -116.447 | 1.2 | 0.98 | 1.42 | Normal | 0.11 |  | Formal focal mechanism inversion | Yang & Hauksson (2013)
YangHa503 | Other | 34.746 | -116.447 | 1.2 | 0.96 | 1.44 | Normal | 0.12 |  | Formal focal mechanism inversion | Yang & Hauksson (2013)
YangHa504 | Other | 34.297 | -116.447 | 1.1 | 0.82 | 1.38 | Normal | 0.14 |  | Formal focal mechanism inversion | Yang & Hauksson (2013)
YangHa505 | Other | 34.207 | -116.447 | 0.8 | 0.48 | 1.12 | Normal | 0.16 |  | Formal focal mechanism inversion | Yang & Hauksson (2013)
YangHa506 | Other | 33.667 | -116.447 | 1.6 | 1.16 | 2.04 | Normal | 0.22 |  | Formal focal mechanism inversion | Yang & Hauksson (2013)
YangHa507 | Other | 32.768 | -116.447 | 1.2 | 0.86 | 1.54 | Normal | 0.17 |  | Formal focal mechanism inversion | Yang & Hauksson (2013)
YangHa508 | Other | 32.498 | -116.447 | 1.3 | 0.8 | 1.8 | Normal | 0.25 |  | Formal focal mechanism inversion | Yang & Hauksson (2013)
YangHa509 | Other | 32.318 | -116.447 | 1.1 | 0.66 | 1.54 | Normal | 0.22 |  | Formal focal mechanism inversion | Yang & Hauksson (2013)
YangHa510 | Other | 34.926 | -116.338 | 1.4 | 0.92 | 1.88 | Normal | 0.24 |  | Formal focal mechanism inversion | Yang & Hauksson (2013)
YangHa511 | Other | 34.836 | -116.338 | 1.5 | 1.1 | 1.9 | Normal | 0.2 |  | Formal focal mechanism inversion | Yang & Hauksson (2013)
YangHa512 | Other | 34.746 | -116.338 | 1.5 | 1.24 | 1.76 | Normal | 0.13 |  | Formal focal mechanism inversion | Yang & Hauksson (2013)
YangHa513 | Other | 34.657 | -116.338 | 1.3 | 0.96 | 1.64 | Normal | 0.17 |  | Formal focal mechanism inversion | Yang & Hauksson (2013)
YangHa514 | Other | 34.297 | -116.338 | 1.3 | 0.88 | 1.72 | Normal | 0.21 |  | Formal focal mechanism inversion | Yang & Hauksson (2013)
YangHa515 | Other | 34.207 | -116.338 | 0.9 | 0.66 | 1.14 | Normal | 0.12 |  | Formal focal mechanism inversion | Yang & Hauksson (2013)
YangHa516 | Other | 34.117 | -116.338 | 1 | 0.58 | 1.42 | Normal | 0.21 |  | Formal focal mechanism inversion | Yang & Hauksson (2013)
YangHa517 | Other | 33.577 | -116.338 | 1.3 | 0.84 | 1.76 | Normal | 0.23 |  | Formal focal mechanism inversion | Yang & Hauksson (2013)
YangHa518 | Other | 32.768 | -116.338 | 1.2 | 0.72 | 1.68 | Normal | 0.24 |  | Formal focal mechanism inversion | Yang & Hauksson (2013)
YangHa519 | Other | 32.678 | -116.338 | 1.4 | 0.96 | 1.84 | Normal | 0.22 |  | Formal focal mechanism inversion | Yang & Hauksson (2013)
YangHa520 | Other | 32.588 | -116.338 | 1.4 | 0.98 | 1.82 | Normal | 0.21 |  | Formal focal mechanism inversion | Yang & Hauksson (2013)
YangHa521 | Other | 32.498 | -116.338 | 1.2 | 0.74 | 1.66 | Normal | 0.23 |  | Formal focal mechanism inversion | Yang & Hauksson (2013)
YangHa522 | Other | 34.836 | -116.23 | 1.5 | 1.16 | 1.84 | Normal | 0.17 |  | Formal focal mechanism inversion | Yang & Hauksson (2013)
YangHa523 | Other | 34.746 | -116.23 | 1.6 | 1.24 | 1.96 | Normal | 0.18 |  | Formal focal mechanism inversion | Yang & Hauksson (2013)
YangHa524 | Other | 34.657 | -116.23 | 1.6 | 1.3 | 1.9 | Normal | 0.15 |  | Formal focal mechanism inversion | Yang & Hauksson (2013)
YangHa525 | Other | 34.567 | -116.23 | 1.9 | 1.5 | 2.3 | Normal | 0.2 |  | Formal focal mechanism inversion | Yang & Hauksson (2013)
YangHa526 | Other | 34.477 | -116.23 | 1.8 | 1.36 | 2.24 | Normal | 0.22 |  | Formal focal mechanism inversion | Yang & Hauksson (2013)
YangHa527 | Other | 34.387 | -116.23 | 1.4 | 0.94 | 1.86 | Normal | 0.23 |  | Formal focal mechanism inversion | Yang & Hauksson (2013)
YangHa528 | Other | 34.297 | -116.23 | 1.3 | 0.98 | 1.62 | Normal | 0.16 |  | Formal focal mechanism inversion | Yang & Hauksson (2013)
YangHa529 | Other | 34.207 | -116.23 | 1.3 | 0.82 | 1.78 | Normal | 0.24 |  | Formal focal mechanism inversion | Yang & Hauksson (2013)
YangHa530 | Other | 34.117 | -116.23 | 1.4 | 1 | 1.8 | Normal | 0.2 |  | Formal focal mechanism inversion | Yang & Hauksson (2013)
YangHa531 | Other | 34.027 | -116.23 | 1.2 | 0.76 | 1.64 | Normal | 0.22 |  | Formal focal mechanism inversion | Yang & Hauksson (2013)
YangHa532 | Other | 32.588 | -116.23 | 1.2 | 0.88 | 1.52 | Normal | 0.16 |  | Formal focal mechanism inversion | Yang & Hauksson (2013)
YangHa533 | Other | 32.498 | -116.23 | 1.1 | 0.74 | 1.46 | Normal | 0.18 |  | Formal focal mechanism inversion | Yang & Hauksson (2013)
YangHa534 | Other | 34.657 | -116.121 | 1.3 | 1.02 | 1.58 | Normal | 0.14 |  | Formal focal mechanism inversion | Yang & Hauksson (2013)
YangHa535 | Other | 34.567 | -116.121 | 1.5 | 1.18 | 1.82 | Normal | 0.16 |  | Formal focal mechanism inversion | Yang & Hauksson (2013)
YangHa536 | Other | 34.477 | -116.121 | 1.7 | 1.22 | 2.18 | Normal | 0.24 |  | Formal focal mechanism inversion | Yang & Hauksson (2013)
YangHa537 | Other | 34.387 | -116.121 | 1.7 | 1.24 | 2.16 | Normal | 0.23 |  | Formal focal mechanism inversion | Yang & Hauksson (2013)
YangHa538 | Other | 34.297 | -116.121 | 1.3 | 0.84 | 1.76 | Normal | 0.23 |  | Formal focal mechanism inversion | Yang & Hauksson (2013)
YangHa539 | Other | 34.207 | -116.121 | 1.4 | 1.04 | 1.76 | Normal | 0.18 |  | Formal focal mechanism inversion | Yang & Hauksson (2013)
YangHa540 | Other | 34.117 | -116.121 | 1.4 | 1 | 1.8 | Normal | 0.2 |  | Formal focal mechanism inversion | Yang & Hauksson (2013)
YangHa541 | Other | 34.027 | -116.121 | 1.1 | 0.82 | 1.38 | Normal | 0.14 |  | Formal focal mechanism inversion | Yang & Hauksson (2013)
YangHa542 | Other | 33.937 | -116.121 | 1.1 | 0.86 | 1.34 | Normal | 0.12 |  | Formal focal mechanism inversion | Yang & Hauksson (2013)
YangHa543 | Other | 32.588 | -116.121 | 1.2 | 0.78 | 1.62 | Normal | 0.21 |  | Formal focal mechanism inversion | Yang & Hauksson (2013)
YangHa544 | Other | 32.498 | -116.121 | 0.8 | 0.46 | 1.14 | Normal | 0.17 |  | Formal focal mechanism inversion | Yang & Hauksson (2013)
YangHa545 | Other | 32.408 | -116.121 | 0.8 | 0.38 | 1.22 | Normal | 0.21 |  | Formal focal mechanism inversion | Yang & Hauksson (2013)
YangHa546 | Other | 34.746 | -116.013 | 1.2 | 0.8 | 1.6 | Normal | 0.2 |  | Formal focal mechanism inversion | Yang & Hauksson (2013)
YangHa547 | Other | 34.657 | -116.013 | 1.2 | 0.84 | 1.56 | Normal | 0.18 |  | Formal focal mechanism inversion | Yang & Hauksson (2013)
YangHa548 | Other | 34.567 | -116.013 | 1.2 | 0.72 | 1.68 | Normal | 0.24 |  | Formal focal mechanism inversion | Yang & Hauksson (2013)
YangHa549 | Other | 34.477 | -116.013 | 1.4 | 0.94 | 1.86 | Normal | 0.23 |  | Formal focal mechanism inversion | Yang & Hauksson (2013)
YangHa550 | Other | 34.387 | -116.013 | 1.6 | 1.24 | 1.96 | Normal | 0.18 |  | Formal focal mechanism inversion | Yang & Hauksson (2013)
YangHa551 | Other | 34.297 | -116.013 | 1.5 | 1.16 | 1.84 | Normal | 0.17 |  | Formal focal mechanism inversion | Yang & Hauksson (2013)
YangHa552 | Other | 34.207 | -116.013 | 1.3 | 0.96 | 1.64 | Normal | 0.17 |  | Formal focal mechanism inversion | Yang & Hauksson (2013)
YangHa553 | Other | 34.117 | -116.013 | 1.4 | 1.08 | 1.72 | Normal | 0.16 |  | Formal focal mechanism inversion | Yang & Hauksson (2013)
YangHa554 | Other | 34.027 | -116.013 | 1.2 | 0.9 | 1.5 | Normal | 0.15 |  | Formal focal mechanism inversion | Yang & Hauksson (2013)
YangHa555 | Other | 33.937 | -116.013 | 1.1 | 0.74 | 1.46 | Normal | 0.18 |  | Formal focal mechanism inversion | Yang & Hauksson (2013)
YangHa556 | Other | 33.847 | -116.013 | 1 | 0.7 | 1.3 | Normal | 0.15 |  | Formal focal mechanism inversion | Yang & Hauksson (2013)
YangHa557 | Other | 32.498 | -116.013 | 1 | 0.7 | 1.3 | Normal | 0.15 |  | Formal focal mechanism inversion | Yang & Hauksson (2013)
YangHa558 | Other | 32.408 | -116.013 | 0.8 | 0.38 | 1.22 | Normal | 0.21 |  | Formal focal mechanism inversion | Yang & Hauksson (2013)
YangHa559 | Other | 34.567 | -115.904 | 1.3 | 0.82 | 1.78 | Normal | 0.24 |  | Formal focal mechanism inversion | Yang & Hauksson (2013)
YangHa560 | Other | 34.477 | -115.904 | 1.4 | 0.92 | 1.88 | Normal | 0.24 |  | Formal focal mechanism inversion | Yang & Hauksson (2013)
YangHa561 | Other | 34.387 | -115.904 | 1.5 | 1.02 | 1.98 | Normal | 0.24 |  | Formal focal mechanism inversion | Yang & Hauksson (2013)
YangHa562 | Other | 34.297 | -115.904 | 1.6 | 1.16 | 2.04 | Normal | 0.22 |  | Formal focal mechanism inversion | Yang & Hauksson (2013)
YangHa563 | Other | 34.207 | -115.904 | 1.4 | 1 | 1.8 | Normal | 0.2 |  | Formal focal mechanism inversion | Yang & Hauksson (2013)
YangHa564 | Other | 34.117 | -115.904 | 1.3 | 0.96 | 1.64 | Normal | 0.17 |  | Formal focal mechanism inversion | Yang & Hauksson (2013)
YangHa565 | Other | 34.027 | -115.904 | 1.1 | 0.78 | 1.42 | Normal | 0.16 |  | Formal focal mechanism inversion | Yang & Hauksson (2013)
YangHa566 | Other | 33.937 | -115.904 | 0.8 | 0.44 | 1.16 | Normal | 0.18 |  | Formal focal mechanism inversion | Yang & Hauksson (2013)
YangHa567 | Other | 33.847 | -115.904 | 0.8 | 0.54 | 1.06 | Normal | 0.13 |  | Formal focal mechanism inversion | Yang & Hauksson (2013)
YangHa568 | Other | 33.757 | -115.904 | 0.7 | 0.28 | 1.12 | Normal | 0.21 |  | Formal focal mechanism inversion | Yang & Hauksson (2013)
YangHa569 | Other | 33.218 | -115.904 | 1.3 | 0.96 | 1.64 | Normal | 0.17 |  | Formal focal mechanism inversion | Yang & Hauksson (2013)
YangHa570 | Other | 32.408 | -115.904 | 0.7 | 0.26 | 1.14 | Normal | 0.22 |  | Formal focal mechanism inversion | Yang & Hauksson (2013)
YangHa571 | Other | 32.228 | -115.904 | 0.6 | 0.25 | 1.08 | Normal | 0.24 |  | Formal focal mechanism inversion | Yang & Hauksson (2013)
YangHa572 | Other | 34.027 | -115.796 | 0.8 | 0.44 | 1.16 | Normal | 0.18 |  | Formal focal mechanism inversion | Yang & Hauksson (2013)
YangHa573 | Other | 33.937 | -115.796 | 0.8 | 0.48 | 1.12 | Normal | 0.16 |  | Formal focal mechanism inversion | Yang & Hauksson (2013)
YangHa574 | Other | 33.847 | -115.796 | 0.8 | 0.5 | 1.1 | Normal | 0.15 |  | Formal focal mechanism inversion | Yang & Hauksson (2013)
YangHa575 | Other | 33.757 | -115.796 | 0.8 | 0.5 | 1.1 | Normal | 0.15 |  | Formal focal mechanism inversion | Yang & Hauksson (2013)
YangHa576 | Other | 33.667 | -115.796 | 0.9 | 0.64 | 1.16 | Normal | 0.13 |  | Formal focal mechanism inversion | Yang & Hauksson (2013)
YangHa577 | Other | 33.128 | -115.796 | 1.2 | 0.86 | 1.54 | Normal | 0.17 |  | Formal focal mechanism inversion | Yang & Hauksson (2013)
YangHa578 | Other | 32.318 | -115.796 | 1.1 | 0.68 | 1.52 | Normal | 0.21 |  | Formal focal mechanism inversion | Yang & Hauksson (2013)
YangHa579 | Other | 32.228 | -115.796 | 1 | 0.62 | 1.38 | Normal | 0.19 |  | Formal focal mechanism inversion | Yang & Hauksson (2013)
YangHa580 | Other | 32.138 | -115.796 | 0.9 | 0.5 | 1.3 | Normal | 0.2 |  | Formal focal mechanism inversion | Yang & Hauksson (2013)
YangHa581 | Other | 34.027 | -115.687 | 0.7 | 0.28 | 1.12 | Normal | 0.21 |  | Formal focal mechanism inversion | Yang & Hauksson (2013)
YangHa582 | Other | 33.937 | -115.687 | 0.7 | 0.3 | 1.1 | Normal | 0.2 |  | Formal focal mechanism inversion | Yang & Hauksson (2013)
YangHa583 | Other | 33.847 | -115.687 | 0.6 | 0.25 | 0.96 | Normal | 0.18 |  | Formal focal mechanism inversion | Yang & Hauksson (2013)
YangHa584 | Other | 33.757 | -115.687 | 0.7 | 0.38 | 1.02 | Normal | 0.16 |  | Formal focal mechanism inversion | Yang & Hauksson (2013)
YangHa585 | Other | 33.667 | -115.687 | 0.8 | 0.5 | 1.1 | Normal | 0.15 |  | Formal focal mechanism inversion | Yang & Hauksson (2013)
YangHa586 | Other | 33.577 | -115.687 | 0.8 | 0.46 | 1.14 | Normal | 0.17 |  | Formal focal mechanism inversion | Yang & Hauksson (2013)
YangHa587 | Other | 32.138 | -115.687 | 1.1 | 0.62 | 1.58 | Normal | 0.24 |  | Formal focal mechanism inversion | Yang & Hauksson (2013)
YangHa588 | Other | 33.937 | -115.579 | 0.6 | 0.25 | 1.02 | Normal | 0.21 |  | Formal focal mechanism inversion | Yang & Hauksson (2013)
YangHa589 | Other | 33.847 | -115.579 | 0.6 | 0.25 | 0.96 | Normal | 0.18 |  | Formal focal mechanism inversion | Yang & Hauksson (2013)
YangHa590 | Other | 33.757 | -115.579 | 0.7 | 0.28 | 1.12 | Normal | 0.21 |  | Formal focal mechanism inversion | Yang & Hauksson (2013)
YangHa591 | Other | 33.667 | -115.579 | 0.7 | 0.28 | 1.12 | Normal | 0.21 |  | Formal focal mechanism inversion | Yang & Hauksson (2013)
YangHa592 | Other | 32.138 | -115.579 | 1.8 | 1.32 | 2.28 | Normal | 0.24 |  | Formal focal mechanism inversion | Yang & Hauksson (2013)
YangHa593 | Other | 32.048 | -115.579 | 1.9 | 1.62 | 2.18 | Normal | 0.14 |  | Formal focal mechanism inversion | Yang & Hauksson (2013)
YangHa594 | Other | 33.307 | -115.47 | 0.6 | 0.3 | 0.9 | Normal | 0.15 |  | Formal focal mechanism inversion | Yang & Hauksson (2013)
YangHa595 | Other | 33.218 | -115.47 | 0.7 | 0.4 | 1 | Normal | 0.15 |  | Formal focal mechanism inversion | Yang & Hauksson (2013)
YangHa596 | Other | 32.048 | -115.47 | 1.9 | 1.62 | 2.18 | Normal | 0.14 |  | Formal focal mechanism inversion | Yang & Hauksson (2013)
YangHa597 | Other | 31.959 | -115.254 | 1.9 | 1.54 | 2.26 | Normal | 0.18 |  | Formal focal mechanism inversion | Yang & Hauksson (2013)
YangHa598 | Other | 31.959 | -115.145 | 2.1 | 1.74 | 2.46 | Normal | 0.18 |  | Formal focal mechanism inversion | Yang & Hauksson (2013)
AP140 | Permian | 31.1 | -103.2 | 0.6 | 0.4 | 1.2 | Normal | 0.25 |  | Interpreted from focal mechanisms (microseismic) | Lund Snee & Zoback (2020, Nature Communications)
AP31 | Permian | 30.89 | -105.04 | 0.6 | 0.4 | 1 | Normal | 0.15 |  | Geologic | Ricketts et al. (2014)
APr1311 | Permian | 32.905 | -100.87 | 1 | 0.6 | 1.25 | Normal | 0.2 |  | Interpreted from focal mechanisms | Lund Snee & Zoback (2020, Nature Communications)
APr1420 | Permian | 31.647 | -104.271 | 0.6 | 0.4 | 1.2 | Normal | 0.25 |  | Interpreted from focal mechanisms (microseismic) | Lund Snee & Zoback (2020, Nature Communications)
APr1421 | Permian | 31.572 | -103.756 | 0.6 | 0.4 | 1.2 | Normal | 0.25 |  | Interpreted from focal mechanisms (microseismic) | Lund Snee & Zoback (2020, Nature Communications)
APr1422 | Permian | 31.406 | -103.481 | 0.6 | 0.4 | 1.2 | Normal | 0.25 |  | Interpreted from focal mechanisms (microseismic) | Lund Snee & Zoback (2020, Nature Communications)
APr1424 | Permian | 31.697 | -104.0044 | 0.65 | 0.45 | 1.2 | Normal | 0.2 |  | Interpreted from focal mechanisms | This study | Mentone earthquake and aftershocks
APr553 | Permian | 32.088 | -102.26 | 1 | 0.6 | 1.3 | Normal | 0.2 |  | Interpreted from focal mechanisms | Lund Snee & Zoback (2020, Nature Communications)
APr554 | Permian | 32.53 | -104.56 | 0.65 | 0.55 | 0.95 | Normal | 0.15 |  | Interpreted from focal mechanisms | Lund Snee & Zoback (2020, Nature Communications)
APr555 | Permian | 31.691 | -104.52 | 0.6 | 0.4 | 1.2 | Normal | 0.2 |  | Interpreted from focal mechanisms | Lund Snee & Zoback (2020, Nature Communications)
APr556 | Permian | 30.24 | -103.32 | 0.65 | 0.5 | 1.2 | Normal | 0.2 |  | Interpreted from focal mechanisms | Lund Snee & Zoback (2020, Nature Communications)
APr605 | Permian | 32.438 | -104.5 | 0.75 | 0.55 | 1.1 | Normal | 0.2 |  | Interpreted from focal mechanisms | Lund Snee & Zoback (2020, Nature Communications)
APr941 | Permian | 29.818 | -103.319 | 0.6 | 0.4 | 0.9 | Normal | 0.1 |  | Interpreted from fault slip sense | Lund Snee & Zoback (2020, Nature Communications)
APr942 | Permian | 29.295 | -103.137 | 0.6 | 0.4 | 0.9 | Normal | 0.1 |  | Interpreted from fault slip sense | Lund Snee & Zoback (2020, Nature Communications)
APr945 | Permian | 31.898 | -104.897 | 0.6 | 0.4 | 0.9 | Normal | 0.1 |  | Interpreted from fault slip sense | Lund Snee & Zoback (2020, Nature Communications)
APr946 | Permian | 32.531 | -105.14 | 0.6 | 0.4 | 0.9 | Normal | 0.1 |  | Interpreted from fault slip sense | Lund Snee & Zoback (2020, Nature Communications)
APr947 | Permian | 31.455 | -104.712 | 0.6 | 0.4 | 0.9 | Normal | 0.1 |  | Interpreted from fault slip sense | Lund Snee & Zoback (2020, Nature Communications)
APr948 | Permian | 31.141 | -104.778 | 0.6 | 0.4 | 0.9 | Normal | 0.1 |  | Interpreted from fault slip sense | Lund Snee & Zoback (2020, Nature Communications)
APr949 | Permian | 30.48 | -104.612 | 0.6 | 0.4 | 0.9 | Normal | 0.1 |  | Interpreted from fault slip sense | Lund Snee & Zoback (2020, Nature Communications)
APr953 | Permian | 32.555 | -105.863 | 0.6 | 0.4 | 0.9 | Normal | 0.1 |  | Interpreted from fault slip sense | Lund Snee & Zoback (2020, Nature Communications)
AP90 | Raton | 36.98 | -105.645 | 0.6 | 0.45 | 1 | Normal | 0.15 |  | Geologic | Ricketts et al. (2014)
APr495 | Raton | 37.04 | -104.95 | 0.7 | 0.5 | 1 | Normal | 0.15 |  | Interpreted from focal mechanisms | Lund Snee & Zoback (2020, Nature Communications)
APr496 | Raton | 37.063 | -104.7 | 0.55 | 0.4 | 0.75 | Normal | 0.15 |  | Interpreted from focal mechanisms | Lund Snee & Zoback (2020, Nature Communications)
APr497 | Raton | 37.14 | -104.47 | 0.6 | 0.4 | 0.9 | Normal | 0.15 |  | Interpreted from focal mechanisms | Lund Snee & Zoback (2020, Nature Communications)
APr498 | Raton | 37.03 | -104.55 | 0.6 | 0.4 | 0.85 | Normal | 0.15 |  | Interpreted from focal mechanisms | Lund Snee & Zoback (2020, Nature Communications)
APr499 | Raton | 36.93 | -104.86 | 0.8 | 0.55 | 1 | Normal | 0.15 |  | Interpreted from focal mechanisms | Lund Snee & Zoback (2020, Nature Communications)
APr500 | Raton | 36.85 | -104.99 | 0.7 | 0.55 | 0.9 | Normal | 0.1 |  | Interpreted from focal mechanisms | Lund Snee & Zoback (2020, Nature Communications)
APr501 | Raton | 36.82 | -104.8 | 0.85 | 0.6 | 1.1 | Normal | 0.15 |  | Interpreted from focal mechanisms | Lund Snee & Zoback (2020, Nature Communications)
APr502 | Raton | 36.734 | -104.952 | 0.8 | 0.55 | 1.1 | Normal | 0.15 |  | Interpreted from focal mechanisms | Lund Snee & Zoback (2020, Nature Communications)
APr584 | Raton | 36.329 | -105.6 | 0.8 | 0.6 | 1.1 | Normal | 0.2 |  | Interpreted from fault slip sense | Lund Snee & Zoback (2020, Nature Communications)
APr599 | Raton | 36.462 | -105.53 | 0.75 | 0.45 | 1.2 | Normal | 0.2 |  | Interpreted from fault slip sense | Lund Snee & Zoback (2020, Nature Communications)
APr600 | Raton | 36.428 | -105.671 | 0.75 | 0.5 | 1.2 | Normal | 0.2 |  | Interpreted from fault slip sense | Lund Snee & Zoback (2020, Nature Communications)
APr964 | Raton | 36.917 | -105.536 | 0.6 | 0.4 | 0.9 | Normal | 0.15 |  | Interpreted from fault slip sense | Lund Snee & Zoback (2020, Nature Communications)
APr967 | Raton | 37.31 | -105.383 | 0.6 | 0.4 | 0.9 | Normal | 0.15 |  | Interpreted from fault slip sense | Lund Snee & Zoback (2020, Nature Communications)
AP101 | Rocky Mountains | 37.74 | -106.04 | 0.6 | 0.4 | 1 | Normal | 0.2 |  | Interpreted from fault slip sense | Ricketts et al. (2014)
APr392 | Rocky Mountains | 46.9 | -112.49 | 1.2 | 0.75 | 1.5 | Normal | 0.25 |  | Interpreted from focal mechanisms | Lund Snee & Zoback (2020, Nature Communications)
APr393 | Rocky Mountains | 46.83 | -112.68 | 1.2 | 0.75 | 1.5 | Normal | 0.25 |  | Interpreted from focal mechanisms | Lund Snee & Zoback (2020, Nature Communications)
APr394 | Rocky Mountains | 46.257 | -111.39 | 1.1 | 0.6 | 1.4 | Normal | 0.25 |  | Interpreted from focal mechanisms | Lund Snee & Zoback (2020, Nature Communications)
APr395 | Rocky Mountains | 46.423 | -111.418 | 1.1 | 0.6 | 1.4 | Normal | 0.25 |  | Interpreted from focal mechanisms | Lund Snee & Zoback (2020, Nature Communications)
APr396 | Rocky Mountains | 45.725 | -112.13 | 1 | 0.75 | 1.4 | Normal | 0.25 |  | Interpreted from focal mechanisms | Lund Snee & Zoback (2020, Nature Communications)
APr399 | Rocky Mountains | 46.662 | -113.568 | 1.25 | 0.8 | 1.7 | Normal | 0.2 |  | Interpreted from focal mechanisms | Lund Snee & Zoback (2020, Nature Communications)
APr400 | Rocky Mountains | 45.38 | -112.6 | 1 | 0.7 | 1.4 | Normal | 0.25 |  | Interpreted from focal mechanisms | Lund Snee & Zoback (2020, Nature Communications)
APr401 | Rocky Mountains | 45.394 | -112.13 | 1 | 0.5 | 1.3 | Normal | 0.3 |  | Interpreted from focal mechanisms | Lund Snee & Zoback (2020, Nature Communications)
APr402 | Rocky Mountains | 45.602 | -111.9 | 1 | 0.7 | 1.3 | Normal | 0.25 |  | Interpreted from focal mechanisms | Lund Snee & Zoback (2020, Nature Communications)
APr407 | Rocky Mountains | 44.25 | -106.03 | 0.9 | 0.8 | 1.7 | Normal | 0.3 |  | Interpreted from focal mechanisms | Lund Snee & Zoback (2020, Nature Communications)
APr408 | Rocky Mountains | 42.825 | -105.18 | 0.9 | 0.6 | 1.7 | Normal | 0.25 |  | Interpreted from focal mechanisms | Lund Snee & Zoback (2020, Nature Communications)
APr412 | Rocky Mountains | 43.53 | -107.43 | 0.8 | 0.5 | 1.2 | Normal | 0.3 |  | Interpreted from focal mechanisms | Lund Snee & Zoback (2020, Nature Communications)
APr448 | Rocky Mountains | 44.584 | -116.05 | 1 | 0.65 | 1.35 | Normal | 0.2 |  | Interpreted from focal mechanisms | Lund Snee & Zoback (2020, Nature Communications)
APr449 | Rocky Mountains | 44.49 | -116.06 | 1 | 0.65 | 1.35 | Normal | 0.2 |  | Interpreted from focal mechanisms | Lund Snee & Zoback (2020, Nature Communications)
APr450 | Rocky Mountains | 44.27 | -115.42 | 1 | 0.7 | 1.5 | Normal | 0.25 |  | Interpreted from focal mechanisms | Lund Snee & Zoback (2020, Nature Communications)
APr451 | Rocky Mountains | 45.97 | -115.8 | 1.25 | 0.8 | 1.8 | Normal | 0.3 |  | Interpreted from focal mechanisms | Lund Snee & Zoback (2020, Nature Communications)
APr452 | Rocky Mountains | 44.51 | -114.83 | 0.95 | 0.6 | 1.5 | Normal | 0.2 |  | Interpreted from focal mechanisms | Lund Snee & Zoback (2020, Nature Communications)
APr453 | Rocky Mountains | 44.75 | -114.54 | 1 | 0.7 | 1.6 | Normal | 0.3 |  | Interpreted from focal mechanisms | Lund Snee & Zoback (2020, Nature Communications)
APr454 | Rocky Mountains | 44.63 | -114.29 | 1 | 0.7 | 1.5 | Normal | 0.25 |  | Interpreted from focal mechanisms | Lund Snee & Zoback (2020, Nature Communications)
APr455 | Rocky Mountains | 44.477 | -114.17 | 0.9 | 0.6 | 1.25 | Normal | 0.2 |  | Interpreted from focal mechanisms | Lund Snee & Zoback (2020, Nature Communications)
APr456 | Rocky Mountains | 44.31 | -114.03 | 0.9 | 0.6 | 1.25 | Normal | 0.2 |  | Interpreted from focal mechanisms | Lund Snee & Zoback (2020, Nature Communications)
APr457 | Rocky Mountains | 44.07 | -113.91 | 0.85 | 0.6 | 1.3 | Normal | 0.25 |  | Interpreted from focal mechanisms | Lund Snee & Zoback (2020, Nature Communications)
APr458 | Rocky Mountains | 44.9 | -113.45 | 0.9 | 0.6 | 1.3 | Normal | 0.2 |  | Interpreted from focal mechanisms | Lund Snee & Zoback (2020, Nature Communications)
APr459 | Rocky Mountains | 44.78 | -112.77 | 0.9 | 0.6 | 1.3 | Normal | 0.25 |  | Interpreted from focal mechanisms | Lund Snee & Zoback (2020, Nature Communications)
APr460 | Rocky Mountains | 44.62 | -112.1 | 0.9 | 0.6 | 1.3 | Normal | 0.2 |  | Interpreted from focal mechanisms | Lund Snee & Zoback (2020, Nature Communications)
APr461 | Rocky Mountains | 44.69 | -111.87 | 0.9 | 0.6 | 1.3 | Normal | 0.2 |  | Interpreted from focal mechanisms | Lund Snee & Zoback (2020, Nature Communications)
APr462 | Rocky Mountains | 44.733 | -111.76 | 0.9 | 0.6 | 1.3 | Normal | 0.2 |  | Interpreted from focal mechanisms | Lund Snee & Zoback (2020, Nature Communications)
APr463 | Rocky Mountains | 44.826 | -111.49 | 0.9 | 0.6 | 1.3 | Normal | 0.25 |  | Interpreted from focal mechanisms | Lund Snee & Zoback (2020, Nature Communications)
APr464 | Rocky Mountains | 44.75 | -111.1 | 1.05 | 0.7 | 1.4 | Normal | 0.25 |  | Interpreted from focal mechanisms | Lund Snee & Zoback (2020, Nature Communications)
APr465 | Rocky Mountains | 44.78 | -110.94 | 1.1 | 0.7 | 1.4 | Normal | 0.25 |  | Interpreted from focal mechanisms | Lund Snee & Zoback (2020, Nature Communications)
APr466 | Rocky Mountains | 44.772 | -110.68 | 1.15 | 0.75 | 1.4 | Normal | 0.15 |  | Interpreted from focal mechanisms | Lund Snee & Zoback (2020, Nature Communications)
APr467 | Rocky Mountains | 44.56 | -110.83 | 1.15 | 0.75 | 1.4 | Normal | 0.15 |  | Interpreted from focal mechanisms | Lund Snee & Zoback (2020, Nature Communications)
APr468 | Rocky Mountains | 44.568 | -110.97 | 1.1 | 0.7 | 1.3 | Normal | 0.15 |  | Interpreted from focal mechanisms | Lund Snee & Zoback (2020, Nature Communications)
APr469 | Rocky Mountains | 44.69 | -110.01 | 1.1 | 0.7 | 1.3 | Normal | 0.15 |  | Interpreted from focal mechanisms | Lund Snee & Zoback (2020, Nature Communications)
APr470 | Rocky Mountains | 44.21 | -110.25 | 1 | 0.6 | 1.4 | Normal | 0.15 |  | Interpreted from focal mechanisms | Lund Snee & Zoback (2020, Nature Communications)
APr471 | Rocky Mountains | 44.09 | -110.53 | 1 | 0.6 | 1.4 | Normal | 0.15 |  | Interpreted from focal mechanisms | Lund Snee & Zoback (2020, Nature Communications)
APr472 | Rocky Mountains | 43.35 | -111.37 | 0.85 | 0.5 | 1.3 | Normal | 0.2 |  | Interpreted from focal mechanisms | Lund Snee & Zoback (2020, Nature Communications)
APr473 | Rocky Mountains | 42.76 | -110.78 | 0.9 | 0.5 | 1.3 | Normal | 0.15 |  | Interpreted from focal mechanisms | Lund Snee & Zoback (2020, Nature Communications)
APr474 | Rocky Mountains | 42.9 | -111.3 | 0.9 | 0.7 | 1.3 | Normal | 0.15 |  | Interpreted from focal mechanisms | Lund Snee & Zoback (2020, Nature Communications)
APr475 | Rocky Mountains | 42.76 | -110.98 | 0.9 | 0.6 | 1.2 | Normal | 0.2 |  | Interpreted from focal mechanisms | Lund Snee & Zoback (2020, Nature Communications)
APr476 | Rocky Mountains | 42.565 | -110.97 | 0.85 | 0.6 | 1.15 | Normal | 0.15 |  | Interpreted from focal mechanisms | Lund Snee & Zoback (2020, Nature Communications)
APr477 | Rocky Mountains | 42.45 | -110.69 | 0.85 | 0.6 | 1.15 | Normal | 0.2 |  | Interpreted from focal mechanisms | Lund Snee & Zoback (2020, Nature Communications)
APr478 | Rocky Mountains | 42.61 | -111.95 | 0.8 | 0.5 | 1.1 | Normal | 0.15 |  | Interpreted from focal mechanisms | Lund Snee & Zoback (2020, Nature Communications)
APr479 | Rocky Mountains | 42.05 | -111.56 | 0.8 | 0.5 | 1.1 | Normal | 0.15 |  | Interpreted from focal mechanisms | Lund Snee & Zoback (2020, Nature Communications)
APr480 | Rocky Mountains | 41.68 | -111.13 | 0.8 | 0.55 | 1.2 | Normal | 0.2 |  | Interpreted from focal mechanisms | Lund Snee & Zoback (2020, Nature Communications)
APr481 | Rocky Mountains | 41.6 | -111.68 | 0.75 | 0.4 | 1.1 | Normal | 0.2 |  | Interpreted from focal mechanisms | Lund Snee & Zoback (2020, Nature Communications)
APr482 | Rocky Mountains | 41.901 | -111.92 | 0.75 | 0.4 | 1.1 | Normal | 0.2 |  | Interpreted from focal mechanisms | Lund Snee & Zoback (2020, Nature Communications)
APr483 | Rocky Mountains | 41.64 | -112.32 | 0.8 | 0.6 | 1.3 | Normal | 0.2 |  | Interpreted from focal mechanisms | Lund Snee & Zoback (2020, Nature Communications)
APr484 | Rocky Mountains | 41.52 | -109.81 | 1.65 | 1.5 | 2.2 | Normal | 0.3 |  | Interpreted from focal mechanisms | Lund Snee & Zoback (2020, Nature Communications)
APr489 | Rocky Mountains | 44.77 | -117.061 | 0.95 | 0.6 | 1.4 | Normal | 0.25 |  | Interpreted from fault slip sense | Lund Snee & Zoback (2020, Nature Communications)
APr506 | Rocky Mountains | 38.47 | -102.68 | 0.75 | 0.45 | 1.1 | Normal | 0.2 |  | Interpreted from focal mechanisms | Lund Snee & Zoback (2020, Nature Communications)
APr524 | Rocky Mountains | 39.945 | -104.731 | 0.95 | 0.6 | 1.3 | Normal | 0.2 |  | Interpreted from focal mechanisms | Lund Snee & Zoback (2020, Nature Communications)
APr525 | Rocky Mountains | 40.46 | -104.65 | 0.9 | 0.5 | 1.2 | Normal | 0.2 |  | Interpreted from focal mechanisms | Lund Snee & Zoback (2020, Nature Communications)
APr526 | Rocky Mountains | 42.37 | -105.72 | 0.9 | 0.75 | 1.7 | Normal | 0.3 |  | Interpreted from focal mechanisms | Lund Snee & Zoback (2020, Nature Communications)
APr527 | Rocky Mountains | 42.54 | -108.12 | 0.9 | 0.55 | 1.3 | Normal | 0.3 |  | Interpreted from focal mechanisms | Lund Snee & Zoback (2020, Nature Communications)
APr528 | Rocky Mountains | 42.18 | -107.56 | 1.1 | 0.6 | 1.35 | Normal | 0.3 |  | Interpreted from focal mechanisms | Lund Snee & Zoback (2020, Nature Communications)
APr529 | Rocky Mountains | 41.622 | -107.39 | 1.3 | 0.8 | 1.75 | Normal | 0.3 |  | Interpreted from focal mechanisms | Lund Snee & Zoback (2020, Nature Communications)
APr530 | Rocky Mountains | 40.676 | -107.88 | 1.4 | 1.1 | 1.8 | Normal | 0.25 |  | Interpreted from focal mechanisms | Lund Snee & Zoback (2020, Nature Communications)
APr531 | Rocky Mountains | 40.62 | -107.64 | 1.4 | 1.1 | 1.8 | Normal | 0.25 |  | Interpreted from focal mechanisms | Lund Snee & Zoback (2020, Nature Communications)
APr532 | Rocky Mountains | 40.28 | -107.7 | 1.4 | 1.1 | 1.8 | Normal | 0.25 |  | Interpreted from focal mechanisms | Lund Snee & Zoback (2020, Nature Communications)
APr533 | Rocky Mountains | 40.1 | -108.82 | 1.5 | 1.1 | 1.8 | Normal | 0.25 |  | Interpreted from focal mechanisms | Lund Snee & Zoback (2020, Nature Communications)
APr534 | Rocky Mountains | 39.77 | -108.4 | 1.2 | 0.75 | 1.6 | Normal | 0.25 |  | Interpreted from focal mechanisms | Lund Snee & Zoback (2020, Nature Communications)
APr535 | Rocky Mountains | 39.55 | -107.43 | 1 | 0.5 | 1.4 | Normal | 0.25 |  | Interpreted from focal mechanisms | Lund Snee & Zoback (2020, Nature Communications)
APr536 | Rocky Mountains | 38.151 | -107.98 | 1.1 | 0.55 | 1.45 | Normal | 0.25 |  | Interpreted from focal mechanisms | Lund Snee & Zoback (2020, Nature Communications)
APr537 | Rocky Mountains | 38.33 | -108.86 | 1.4 | 0.8 | 1.75 | Normal | 0.25 |  | Interpreted from focal mechanisms | Lund Snee & Zoback (2020, Nature Communications)
APr558 | Rocky Mountains | 38.029 | -111.1 | 0.85 | 0.5 | 1.25 | Normal | 0.25 |  | Interpreted from focal mechanisms | Lund Snee & Zoback (2020, Nature Communications)
APr559 | Rocky Mountains | 39.913 | -106.227 | 0.6 | 0.4 | 1 | Normal | 0.2 |  | Interpreted from fault slip sense | Lund Snee & Zoback (2020, Nature Communications)
APr560 | Rocky Mountains | 38.777 | -106.192 | 0.6 | 0.4 | 1 | Normal | 0.2 |  | Interpreted from fault slip sense | Lund Snee & Zoback (2020, Nature Communications)
APr648 | Rocky Mountains | 37.895 | -112.07 | 0.75 | 0.5 | 1.15 | Normal | 0.2 |  | Interpreted from focal mechanisms | Lund Snee & Zoback (2020, Nature Communications)
APr650 | Rocky Mountains | 38.21 | -112.3 | 0.77 | 0.5 | 1.1 | Normal | 0.2 |  | Interpreted from focal mechanisms | Lund Snee & Zoback (2020, Nature Communications)
APr651 | Rocky Mountains | 38.45 | -112.48 | 0.75 | 0.5 | 1.15 | Normal | 0.2 |  | Interpreted from focal mechanisms | Lund Snee & Zoback (2020, Nature Communications)
APr652 | Rocky Mountains | 38.73 | -112.56 | 0.75 | 0.5 | 1.15 | Normal | 0.2 |  | Interpreted from focal mechanisms | Lund Snee & Zoback (2020, Nature Communications)
APr653 | Rocky Mountains | 38.76 | -112.02 | 0.78 | 0.55 | 1.1 | Normal | 0.15 |  | Interpreted from focal mechanisms | Lund Snee & Zoback (2020, Nature Communications)
APr654 | Rocky Mountains | 38.89 | -111.99 | 0.78 | 0.55 | 1.1 | Normal | 0.15 |  | Interpreted from focal mechanisms | Lund Snee & Zoback (2020, Nature Communications)
APr655 | Rocky Mountains | 38.74 | -111.55 | 0.78 | 0.55 | 1.2 | Normal | 0.15 |  | Interpreted from focal mechanisms | Lund Snee & Zoback (2020, Nature Communications)
APr656 | Rocky Mountains | 38.82 | -111.61 | 0.78 | 0.55 | 1.2 | Normal | 0.15 |  | Interpreted from focal mechanisms | Lund Snee & Zoback (2020, Nature Communications)
APr657 | Rocky Mountains | 39.007 | -111.5 | 0.78 | 0.55 | 1.2 | Normal | 0.15 |  | Interpreted from focal mechanisms | Lund Snee & Zoback (2020, Nature Communications)
APr658 | Rocky Mountains | 39.29 | -112.09 | 0.8 | 0.6 | 1.25 | Normal | 0.2 |  | Interpreted from focal mechanisms | Lund Snee & Zoback (2020, Nature Communications)
APr659 APr659 | Rocky Mountains | 39.301 | -111.15 | 0.9 | 0.6 | 1.4 | Normal | 0.2 |  | Interpreted from focal mechanisms | Lund Snee & Zoback (2020, Nature Communications)
APr660 | Rocky Mountains | 39.35 | -111.65 | 0.75 | 0.5 | 1.1 | Normal | 0.2 |  | Interpreted from focal mechanisms | Lund Snee & Zoback (2020, Nature Communications)
APr661 | Rocky Mountains | 39.448 | -111.44 | 0.75 | 0.5 | 1.1 | Normal | 0.2 |  | Interpreted from focal mechanisms | Lund Snee & Zoback (2020, Nature Communications)
APr662 | Rocky Mountains | 39.55 | -111.88 | 0.75 | 0.5 | 1 | Normal | 0.2 |  | Interpreted from focal mechanisms | Lund Snee & Zoback (2020, Nature Communications)
APr663 | Rocky Mountains | 39.664 | -111.97 | 0.75 | 0.5 | 1 | Normal | 0.2 |  | Interpreted from focal mechanisms | Lund Snee & Zoback (2020, Nature Communications)
APr664 | Rocky Mountains | 39.75 | -110.83 | 0.9 | 0.55 | 1.3 | Normal | 0.2 |  | Interpreted from focal mechanisms | Lund Snee & Zoback (2020, Nature Communications)
APr665 | Rocky Mountains | 39.93 | -111.82 | 0.8 | 0.55 | 1.1 | Normal | 0.2 |  | Interpreted from focal mechanisms | Lund Snee & Zoback (2020, Nature Communications)
APr666 | Rocky Mountains | 40.02 | -111.53 | 0.8 | 0.6 | 1.2 | Normal | 0.2 |  | Interpreted from focal mechanisms | Lund Snee & Zoback (2020, Nature Communications)
APr667 | Rocky Mountains | 40.247 | -111.07 | 0.9 | 0.55 | 1.25 | Normal | 0.2 |  | Interpreted from focal mechanisms | Lund Snee & Zoback (2020, Nature Communications)
APr668 | Rocky Mountains | 40.489 | -110.65 | 0.9 | 0.5 | 1.3 | Normal | 0.25 |  | Interpreted from focal mechanisms | Lund Snee & Zoback (2020, Nature Communications)
APr669 | Rocky Mountains | 40.561 | -111.27 | 0.7 | 0.5 | 1 | Normal | 0.2 |  | Interpreted from focal mechanisms | Lund Snee & Zoback (2020, Nature Communications)
APr670 APr670 | Rocky Mountains | 40.64 | -111.58 | 0.7 | 0.5 | 1 | Normal | 0.2 |  | Interpreted from focal mechanisms | Lund Snee & Zoback (2020, Nature Communications)
APr671 | Rocky Mountains | 40.891 | -111.68 | 0.7 | 0.5 | 1 | Normal | 0.2 |  | Interpreted from focal mechanisms | Lund Snee & Zoback (2020, Nature Communications)
APr672 | Rocky Mountains | 41.27 | -111.82 | 0.75 | 0.5 | 1.2 | Normal | 0.2 |  | Interpreted from focal mechanisms | Lund Snee & Zoback (2020, Nature Communications)
APr747 | Rocky Mountains | 40.487 | -111.958 | 0.7 | 0.4 | 1 | Normal | 0.15 |  | Interpreted from focal mechanisms | Lund Snee & Zoback (2020, Nature Communications)
APr750 | Rocky Mountains | 45.923 | -111.339 | 1 | 0.75 | 1.4 | Normal | 0.15 |  | Interpreted from focal mechanisms | Lund Snee & Zoback (2020, Nature Communications)
APr751 | Rocky Mountains | 43.031 | -110.339 | 1 | 0.6 | 1.3 | Normal | 0.2 |  | Interpreted from focal mechanisms | Lund Snee & Zoback (2020, Nature Communications)
APr752 | Rocky Mountains | 42.988 | -111.088 | 0.85 | 0.55 | 1.2 | Normal | 0.2 |  | Interpreted from focal mechanisms | Lund Snee & Zoback (2020, Nature Communications)
APr753 | Rocky Mountains | 43.47 | -111.029 | 0.9 | 0.55 | 1.3 | Normal | 0.15 |  | Interpreted from focal mechanisms | Lund Snee & Zoback (2020, Nature Communications)
APr754 | Rocky Mountains | 43.812 | -110.959 | 1 | 0.7 | 1.3 | Normal | 0.2 |  | Interpreted from focal mechanisms | Lund Snee & Zoback (2020, Nature Communications)
APr860 | Rocky Mountains | 41.682 | -110.843 | 0.75 | 0.45 | 1.2 | Normal | 0.2 |  | Interpreted from focal mechanisms | Lund Snee & Zoback (2020, Nature Communications)
APr965 | Rocky Mountains | 38.384 | -105.993 | 0.6 | 0.4 | 0.9 | Normal | 0.1 |  | Interpreted from fault slip sense | Lund Snee & Zoback (2020, Nature Communications)
APr966 | Rocky Mountains | 37.635 | -105.497 | 0.75 | 0.4 | 1.2 | Normal | 0.15 |  | Interpreted from fault slip sense | Lund Snee & Zoback (2020, Nature Communications)
APr968 | Rocky Mountains | 39.316 | -106.325 | 0.6 | 0.4 | 0.9 | Normal | 0.1 |  | Interpreted from fault slip sense | Lund Snee & Zoback (2020, Nature Communications)
Inv26 | Rocky Mountains | 43.425 | -110.54 | 1.0218 | 0.83613 | 1.1997 | Normal | 0.065133 |  | Formal focal mechanism inversion | Lund Snee & Zoback (2020, Nature Communications)
Inv27 | Rocky Mountains | 42.593 | -111.44 | 0.91735 | 0.80924 | 1.1043 | Normal | 0.036829 |  | Formal focal mechanism inversion | Lund Snee & Zoback (2020, Nature Communications)
APr1414 | Western Canada | 56.633 | -122.213 | 1.9 | 1.3 | 2.6 | Normal | 0.25 |  | Interpreted from focal mechanisms | Lund Snee & Zoback (2020, Nature Communications)
APr26x | Western Canada | 61.552 | -110.48 | 0.9 | 0.45 | 1.1 | Normal | 0.4 |  | Interpreted from focal mechanisms | Lund Snee & Zoback (2020, Nature Communications) | Southern Northwest Territories, Canada
APr27x | Western Canada | 64.49 | -113.54 | 0.9 | 0.45 | 1.3 | Normal | 0.3 |  | Interpreted from focal mechanisms | Lund Snee & Zoback (2020, Nature Communications) | Central Northwest Territories, Canada
APr29x | Western Canada | 63.441 | -126.471 | 2.05 | 1.6 | 2.5 | Normal | 0.25 |  | Interpreted from focal mechanisms | Lund Snee & Zoback (2020, Nature Communications) | West-central Northwest Territories, Canada. SHmax orientation very uncertain.
APr334 | Western Canada | 62.301 | -133.484 | 1.8 | 1.2 | 2.1 | Normal | 0.3 |  | Interpreted from focal mechanisms | Lund Snee & Zoback (2020, Nature Communications)
APr335 | Western Canada | 61.956 | -132.794 | 1.8 | 1.2 | 2.1 | Normal | 0.3 |  | Interpreted from focal mechanisms | Lund Snee & Zoback (2020, Nature Communications)
APr336 | Western Canada | 61.635 | -130.343 | 1.8 | 1.2 | 2.3 | Normal | 0.35 |  | Interpreted from focal mechanisms | Lund Snee & Zoback (2020, Nature Communications)
APr346 | Western Canada | 62.678 | -127.761 | 1.9 | 1.6 | 2.3 | Normal | 0.25 |  | Interpreted from focal mechanisms | Lund Snee & Zoback (2020, Nature Communications)
APr356 | Western Canada | 64.47 | -131.49 | 1.8 | 1.25 | 2.25 | Normal | 0.25 |  | Interpreted from focal mechanisms | Lund Snee & Zoback (2020, Nature Communications)
APr357 | Western Canada | 64.976 | -130.86 | 1.9 | 1.4 | 2.4 | Normal | 0.25 |  | Interpreted from focal mechanisms | Lund Snee & Zoback (2020, Nature Communications)
APr358 | Western Canada | 64.43 | -131.15 | 1.9 | 1.4 | 2.4 | Normal | 0.25 |  | Interpreted from focal mechanisms | Lund Snee & Zoback (2020, Nature Communications)
APr359 | Western Canada | 63.964 | -131 | 1.8 | 1.3 | 2.25 | Normal | 0.3 |  | Interpreted from focal mechanisms | Lund Snee & Zoback (2020, Nature Communications)
APr360 | Western Canada | 64.23 | -130.9 | 2 | 1.7 | 2.5 | Normal | 0.2 |  | Interpreted from focal mechanisms | Lund Snee & Zoback (2020, Nature Communications)
APr361 | Western Canada | 63.945 | -130.01 | 2 | 1.75 | 2.5 | Normal | 0.25 |  | Interpreted from focal mechanisms | Lund Snee & Zoback (2020, Nature Communications)
APr362 | Western Canada | 64.902 | -129.2 | 1.95 | 1.7 | 2.5 | Normal | 0.25 |  | Interpreted from focal mechanisms | Lund Snee & Zoback (2020, Nature Communications)
APr363 | Western Canada | 64.263 | -128.67 | 2 | 1.7 | 2.5 | Normal | 0.25 |  | Interpreted from focal mechanisms | Lund Snee & Zoback (2020, Nature Communications)
APr364 | Western Canada | 63.59 | -129.03 | 1.95 | 1.3 | 2.3 | Normal | 0.3 |  | Interpreted from focal mechanisms | Lund Snee & Zoback (2020, Nature Communications)
APr365 | Western Canada | 62.498 | -128.54 | 1.8 | 1.3 | 2.2 | Normal | 0.3 |  | Interpreted from focal mechanisms | Lund Snee & Zoback (2020, Nature Communications)
APr366 | Western Canada | 62.013 | -127.48 | 2 | 1.75 | 2.5 | Normal | 0.3 |  | Interpreted from focal mechanisms | Lund Snee & Zoback (2020, Nature Communications)
APr367 | Western Canada | 61.048 | -125.5 | 2 | 1.75 | 2.6 | Normal | 0.3 |  | Interpreted from focal mechanisms | Lund Snee & Zoback (2020, Nature Communications)
APr368 | Western Canada | 59.49 | -122.41 | 1.7 | 1 | 2.3 | Normal | 0.3 |  | Interpreted from focal mechanisms | Lund Snee & Zoback (2020, Nature Communications)
APr369 | Western Canada | 57.837 | -124.87 | 1.8 | 1.25 | 2.2 | Normal | 0.4 |  | Interpreted from focal mechanisms | Lund Snee & Zoback (2020, Nature Communications)
APr370 | Western Canada | 57.515 | -122.887 | 1.8 | 1.5 | 2.7 | Normal | 0.25 |  | Interpreted from focal mechanisms | Lund Snee & Zoback (2020, Nature Communications)
APr371 | Western Canada | 57.01 | -122.15 | 1.9 | 1.3 | 2.6 | Normal | 0.25 |  | Interpreted from focal mechanisms | Lund Snee & Zoback (2020, Nature Communications)
APr372 | Western Canada | 54.3 | -121.77 | 2 | 1.6 | 2.5 | Normal | 0.3 |  | Interpreted from focal mechanisms | Lund Snee & Zoback (2020, Nature Communications)
APr373 | Western Canada | 53.64 | -121.86 | 2 | 1.6 | 2.5 | Normal | 0.3 |  | Interpreted from focal mechanisms | Lund Snee & Zoback (2020, Nature Communications)
APr374 | Western Canada | 56.148 | -120.703 | 2 | 1.6 | 2.6 | Normal | 0.3 |  | Interpreted from focal mechanisms | Lund Snee & Zoback (2020, Nature Communications)
APr375 | Western Canada | 56.08 | -119.81 | 2 | 1.6 | 2.6 | Normal | 0.3 |  | Interpreted from focal mechanisms | Lund Snee & Zoback (2020, Nature Communications)
APr376 | Western Canada | 56.38 | -119.36 | 2 | 1.6 | 2.6 | Normal | 0.3 |  | Interpreted from focal mechanisms | Lund Snee & Zoback (2020, Nature Communications)
APr377 | Western Canada | 54.471 | -117.217 | 1.56 | 0.8 | 1.8 | Normal | 0.15 |  | Formal focal mechanism inversion supported by in situ measurements | Zhang et al. (2019) | Aphi from double-couple inversion solution in Table 1 of Zhang et al. (2019). Aphi 1SD uncertainty based on range of magnitude values in Fig. 10. Absolute magnitude ratios differ slightly.
APr378 | Western Canada | 54.23 | -116.63 | 1.55 | 1 | 2 | Normal | 0.3 |  | Interpreted from focal mechanisms | Lund Snee & Zoback (2020, Nature Communications)
APr379 | Western Canada | 52.932 | -116.47 | 1.85 | 1.6 | 2.6 | Normal | 0.3 |  | Interpreted from focal mechanisms | Lund Snee & Zoback (2020, Nature Communications)
APr380 | Western Canada | 52.21 | -115.25 | 2 | 1.55 | 2.5 | Normal | 0.25 |  | Interpreted from focal mechanisms | Lund Snee & Zoback (2020, Nature Communications)
APr386 | Western Canada | 49.951 | -120.27 | 2 | 1.5 | 2.6 | Normal | 0.3 |  | Interpreted from focal mechanisms | Lund Snee & Zoback (2020, Nature Communications)
APr387 | Western Canada | 49.211 | -119.25 | 2 | 1.5 | 2.5 | Normal | 0.3 |  | Interpreted from focal mechanisms | Lund Snee & Zoback (2020, Nature Communications)
APr388 | Western Canada | 49.168 | -118.35 | 1.95 | 1.3 | 2.3 | Normal | 0.25 |  | Interpreted from focal mechanisms | Lund Snee & Zoback (2020, Nature Communications)
APr389 | Western Canada | 49.256 | -112.79 | 1.9 | 1.55 | 2.4 | Normal | 0.25 |  | Interpreted from focal mechanisms | Lund Snee & Zoback (2020, Nature Communications)
APr390 | Western Canada | 48.52 | -112.34 | 1.8 | 1.6 | 2.6 | Normal | 0.3 |  | Interpreted from focal mechanisms | Lund Snee & Zoback (2020, Nature Communications)
APr398 | Western Canada | 47.96 | -113.74 | 1.5 | 0.75 | 1.7 | Normal | 0.3 |  | Interpreted from focal mechanisms | Lund Snee & Zoback (2020, Nature Communications) | Do Quaternary faults have some strike-slip sense?
APr403 | Western Canada | 48.799 | -115.125 | 1.95 | 1.8 | 2.5 | Normal | 0.25 |  | Interpreted from focal mechanisms | Lund Snee & Zoback (2020, Nature Communications)
APr404 | Western Canada | 48.453 | -114.3 | 1.7 | 1 | 2.2 | Normal | 0.3 |  | Interpreted from focal mechanisms | Lund Snee & Zoback (2020, Nature Communications)
APr405 | Western Canada | 48.07 | -114.53 | 1.75 | 1.2 | 2.1 | Normal | 0.25 |  | Interpreted from focal mechanisms | Lund Snee & Zoback (2020, Nature Communications)
APr406 | Western Canada | 48 | -115.2 | 1.75 | 1.2 | 2 | Normal | 0.25 |  | Interpreted from focal mechanisms | Lund Snee & Zoback (2020, Nature Communications)
APr430 | Western Canada | 47.688 | -117.4 | 1.9 | 1.7 | 2.6 | Normal | 0.3 |  | Interpreted from focal mechanisms | Lund Snee & Zoback (2020, Nature Communications)
APr431 | Western Canada | 48.227 | -116.389 | 1.75 | 0.8 | 2.2 | Normal | 0.4 |  | Interpreted from focal mechanisms | Lund Snee & Zoback (2020, Nature Communications) | Focal mechanisms appear contradictory.
APr50x | Western Canada | 63.6 | -123.73 | 2.05 | 1.7 | 2.7 | Normal | 0.3 |  | Interpreted from focal mechanisms | Lund Snee & Zoback (2020, Nature Communications)
Inv8 | Western Canada | 62.23 | -124.46 | 2.1186 | 1.7611 | 2.5066 | Normal | 0.13047 |  | Formal focal mechanism inversion | Lund Snee & Zoback (2020, Nature Communications)

## S3 Focal mechanism compilation
Supplementary Information 3: Compilation of earthquake focal mechanisms
year | month | day | hour | min | sec | lat | lon | depth_km_MSL | mag | str1 | dip1 | rake1 | str2 | dip2 | rake2 | source_ID | Source_reference
1959 | 8 | 26 | 1 | 1 | 1 | 18.26 | -94.43 | 21 | 6.4 | 309 | 32 | 102 | 114.93 | 58.78 | 82.6 | 10 | S. K. Singh, J. F. Pacheco, X. Pérez-Campos, M. Ordaz, E. Reinoso, The 6 September 1997 (Mw4.5) Coatzacoalcos-Minatitlán, Veracruz, Mexico earthquake: implications for tectonics and seismic hazard of the region. Geofísica Int. 54, 289–298 (2015).
1962 | 2 | 2 | 6 | 43 | 34 | 36.37 | -89.51 | 8 | 4.23 | 350 | 84 | 145 | 84.19 | 55.22 | 7.31 | 2 | R. B. Herrmann, H. M. Benz, C. J. Ammon, Monitoring the earthquake source process in North America. Bull. Seismol. Soc. Am. 101, 2609–2625 (2011).
1963 | 3 | 3 | 17 | 30 | 11 | 36.64 | -90.05 | 15 | 4.66 | 304 | 78 | -28 | 40.31 | 62.66 | -166.46 | 2 | R. B. Herrmann, H. M. Benz, C. J. Ammon, Monitoring the earthquake source process in North America. Bull. Seismol. Soc. Am. 101, 2609–2625 (2011).
1965 | 8 | 14 | 13 | 13 | 56 | 37.22 | -89.31 | 2 | 3.6 | 17 | 71 | -159 | 279.88 | 70.19 | -20.25 | 2 | R. B. Herrmann, H. M. Benz, C. J. Ammon, Monitoring the earthquake source process in North America. Bull. Seismol. Soc. Am. 101, 2609–2625 (2011).
1965 | 10 | 21 | 2 | 4 | 38 | 37.48 | -90.94 | 5 | 4.6 | 55 | 53 | -106 | 260.48 | 39.85 | -69.91 | 2 | R. B. Herrmann, H. M. Benz, C. J. Ammon, Monitoring the earthquake source process in North America. Bull. Seismol. Soc. Am. 101, 2609–2625 (2011).
1966 | 1 | 1 | 13 | 23 | 38 | 42.8 | -78.2 | 2 | 4.27 | 13 | 71 | 159 | 110.12 | 70.19 | 20.25 | 2 | R. B. Herrmann, H. M. Benz, C. J. Ammon, Monitoring the earthquake source process in North America. Bull. Seismol. Soc. Am. 101, 2609–2625 (2011).
1966 | 1 | 23 | 1 | 56 | 38 | 37 | -107 | 3 | 4.99 | 336 | 46 | -99 | 168.84 | 44.73 | -80.8 | 2 | R. B. Herrmann, H. M. Benz, C. J. Ammon, Monitoring the earthquake source process in North America. Bull. Seismol. Soc. Am. 101, 2609–2625 (2011).
1967 | 3 | 11 | 1 | 1 | 1 | 19.23 | -95.74 | 26 | 5.7 | 250 | 39 | 20 | 144.21 | 77.57 | 127.27 | 10 | S. K. Singh, J. F. Pacheco, X. Pérez-Campos, M. Ordaz, E. Reinoso, The 6 September 1997 (Mw4.5) Coatzacoalcos-Minatitlán, Veracruz, Mexico earthquake: implications for tectonics and seismic hazard of the region. Geofísica Int. 54, 289–298 (2015).
1967 | 4 | 10 | 19 | 0 | 0 | 39.9 | -104.8 | 4 | 4.52 | 71 | 85 | -38 | 164.9 | 52.17 | -173.66 | 2 | R. B. Herrmann, H. M. Benz, C. J. Ammon, Monitoring the earthquake source process in North America. Bull. Seismol. Soc. Am. 101, 2609–2625 (2011).
1967 | 6 | 4 | 16 | 14 | 13 | 33.6 | -90.9 | 12 | 4.26 | 200 | 80 | 160 | 293.62 | 70.32 | 10.63 | 2 | R. B. Herrmann, H. M. Benz, C. J. Ammon, Monitoring the earthquake source process in North America. Bull. Seismol. Soc. Am. 101, 2609–2625 (2011).
1967 | 6 | 13 | 19 | 8 | 54 | 42.9 | -78.2 | 3 | 4.08 | 12 | 61 | 132 | 130.3 | 49.46 | 39.64 | 2 | R. B. Herrmann, H. M. Benz, C. J. Ammon, Monitoring the earthquake source process in North America. Bull. Seismol. Soc. Am. 101, 2609–2625 (2011).
1967 | 7 | 21 | 9 | 14 | 49 | 37.44 | -90.44 | 15 | 4.04 | 350 | 60 | 135 | 106.57 | 52.24 | 39.23 | 2 | R. B. Herrmann, H. M. Benz, C. J. Ammon, Monitoring the earthquake source process in North America. Bull. Seismol. Soc. Am. 101, 2609–2625 (2011).
1967 | 8 | 9 | 13 | 25 | 0 | 39.9 | -104.7 | 3 | 4.84 | 310 | 55 | -90 | 130 | 35 | -90 | 2 | R. B. Herrmann, H. M. Benz, C. J. Ammon, Monitoring the earthquake source process in North America. Bull. Seismol. Soc. Am. 101, 2609–2625 (2011).
1967 | 11 | 27 | 5 | 9 | 0 | 40 | -104.7 | 5 | 4.52 | 158 | 52 | -63 | 298.39 | 45.4 | -120.16 | 2 | R. B. Herrmann, H. M. Benz, C. J. Ammon, Monitoring the earthquake source process in North America. Bull. Seismol. Soc. Am. 101, 2609–2625 (2011).
1968 | 11 | 9 | 17 | 1 | 42 | 37.91 | -88.37 | 22 | 5.29 | 0 | 46 | 79 | 195.63 | 45.08 | 101.18 | 2 | R. B. Herrmann, H. M. Benz, C. J. Ammon, Monitoring the earthquake source process in North America. Bull. Seismol. Soc. Am. 101, 2609–2625 (2011).
1970 | 11 | 17 | 0 | 0 | 0 | 35.86 | -89.95 | 16 | 4.1 | 220 | 75 | 150 | 318.5 | 61.12 | 17.19 | 15 | S. Mazzotti, J. Townend, State of stress in central and eastern North American seismic zones. Lithosphere. 2, 76–83 (2010).
1970 | 11 | 17 | 2 | 13 | 55 | 35.86 | -89.95 | 16 | 4.1 | 220 | 75 | 150 | 318.5 | 61.12 | 17.19 | 2 | R. B. Herrmann, H. M. Benz, C. J. Ammon, Monitoring the earthquake source process in North America. Bull. Seismol. Soc. Am. 101, 2609–2625 (2011).
1971 | 10 | 2 | 0 | 0 | 0 | 64.4 | -86.5 | 12 | 4.6 | 162 | 72 | 90 | 342 | 18 | 90 | 15 | S. Mazzotti, J. Townend, State of stress in central and eastern North American seismic zones. Lithosphere. 2, 76–83 (2010).
1971 | 10 | 2 | 3 | 19 | 28 | 64.4 | -86.5 | 12 | 4.63 | 162 | 72 | 90 | 342 | 18 | 90 | 2 | R. B. Herrmann, H. M. Benz, C. J. Ammon, Monitoring the earthquake source process in North America. Bull. Seismol. Soc. Am. 101, 2609–2625 (2011).
1972 | 2 | 3 | 23 | 11 | 9 | 33.31 | -80.58 | 2 | 4.36 | 162 | 84 | 130 | 259.1 | 40.37 | 9.29 | 2 | R. B. Herrmann, H. M. Benz, C. J. Ammon, Monitoring the earthquake source process in North America. Bull. Seismol. Soc. Am. 101, 2609–2625 (2011).
1972 | 9 | 15 | 0 | 0 | 0 | 41.6 | -89.4 | 13 | 4.1 | 170 | 70 | 160 | 267.1 | 71.25 | 21.17 | 15 | S. Mazzotti, J. Townend, State of stress in central and eastern North American seismic zones. Lithosphere. 2, 76–83 (2010).
1972 | 9 | 15 | 5 | 22 | 15 | 41.6 | -89.4 | 13 | 4.12 | 267 | 71 | 21 | 169.88 | 70.19 | 159.75 | 2 | R. B. Herrmann, H. M. Benz, C. J. Ammon, Monitoring the earthquake source process in North America. Bull. Seismol. Soc. Am. 101, 2609–2625 (2011).
1973 | 6 | 15 | 0 | 0 | 0 | 45.3 | -70.9 | 6 | 4.5 | 300 | 80 | 70 | 184.49 | 22.27 | 152.73 | 15 | S. Mazzotti, J. Townend, State of stress in central and eastern North American seismic zones. Lithosphere. 2, 76–83 (2010).
1973 | 6 | 15 | 1 | 9 | 4 | 45.3 | -70.9 | 6 | 4.49 | 300 | 80 | 70 | 184.49 | 22.27 | 152.73 | 2 | R. B. Herrmann, H. M. Benz, C. J. Ammon, Monitoring the earthquake source process in North America. Bull. Seismol. Soc. Am. 101, 2609–2625 (2011).
1973 | 11 | 30 | 7 | 48 | 41 | 35.8 | -84 | 13 | 4.08 | 190 | 70 | 150 | 291.17 | 61.98 | 22.8 | 2 | R. B. Herrmann, H. M. Benz, C. J. Ammon, Monitoring the earthquake source process in North America. Bull. Seismol. Soc. Am. 101, 2609–2625 (2011).
1974 | 1 | 10 | 11 | 22 | 25 | 36.9618 | -121.5843 | 7.063 | 4.4 | 210 | 85 | 40 | 115.82 | 50.18 | 173.48 | 16 | Focal mechanisms from U.S. Geological Survey Advanced National Seismic System (ANSS) Comprehensive Catalog of Earthquake Events and Products, https://www.sciencebase.gov/catalog/item/52eab950e4b0444d1ce67917
1974 | 1 | 13 | 22 | 49 | 10 | 36.9613 | -121.587 | 8.563 | 3.53 | 40 | 30 | 0 | 310 | 90 | -120 | 16 | Focal mechanisms from U.S. Geological Survey Advanced National Seismic System (ANSS) Comprehensive Catalog of Earthquake Events and Products, https://www.sciencebase.gov/catalog/item/52eab950e4b0444d1ce67917
1974 | 1 | 26 | 12 | 53 | 47 | 36.8107 | -121.5288 | 7.023 | 3.52 | 120 | 45 | 180 | 210 | 90 | 45 | 16 | Focal mechanisms from U.S. Geological Survey Advanced National Seismic System (ANSS) Comprehensive Catalog of Earthquake Events and Products, https://www.sciencebase.gov/catalog/item/52eab950e4b0444d1ce67917
1974 | 1 | 27 | 19 | 22 | 14 | 36.601 | -121.2037 | 6.208 | 3.84 | 125 | 75 | 140 | 227.25 | 51.62 | 19.28 | 16 | Focal mechanisms from U.S. Geological Survey Advanced National Seismic System (ANSS) Comprehensive Catalog of Earthquake Events and Products, https://www.sciencebase.gov/catalog/item/52eab950e4b0444d1ce67917
1974 | 1 | 30 | 5 | 54 | 40 | 36.4705 | -121.0478 | 4.771 | 3.63 | 135 | 10 | 160 | 244.72 | 86.6 | 80.59 | 16 | Focal mechanisms from U.S. Geological Survey Advanced National Seismic System (ANSS) Comprehensive Catalog of Earthquake Events and Products, https://www.sciencebase.gov/catalog/item/52eab950e4b0444d1ce67917
1974 | 2 | 1 | 3 | 27 | 41 | 36.8012 | -121.5233 | 8.181 | 3.5 | 125 | 50 | 160 | 228.17 | 74.81 | 41.76 | 16 | Focal mechanisms from U.S. Geological Survey Advanced National Seismic System (ANSS) Comprehensive Catalog of Earthquake Events and Products, https://www.sciencebase.gov/catalog/item/52eab950e4b0444d1ce67917
1974 | 2 | 8 | 2 | 15 | 51 | 36.947 | -121.5435 | 4.222 | 3.71 | 125 | 65 | -170 | 30.74 | 80.95 | -25.34 | 16 | Focal mechanisms from U.S. Geological Survey Advanced National Seismic System (ANSS) Comprehensive Catalog of Earthquake Events and Products, https://www.sciencebase.gov/catalog/item/52eab950e4b0444d1ce67917
1974 | 2 | 14 | 1 | 49 | 17 | 36.7305 | -121.3833 | 2.247 | 4.14 | 25 | 75 | 20 | 289.62 | 70.71 | 164.08 | 16 | Focal mechanisms from U.S. Geological Survey Advanced National Seismic System (ANSS) Comprehensive Catalog of Earthquake Events and Products, https://www.sciencebase.gov/catalog/item/52eab950e4b0444d1ce67917
1974 | 2 | 14 | 4 | 20 | 2 | 36.73 | -121.384 | 3.137 | 4.28 | 45 | 75 | 40 | 302.75 | 51.62 | 160.72 | 16 | Focal mechanisms from U.S. Geological Survey Advanced National Seismic System (ANSS) Comprehensive Catalog of Earthquake Events and Products, https://www.sciencebase.gov/catalog/item/52eab950e4b0444d1ce67917
1974 | 2 | 20 | 10 | 55 | 16 | 36.6248 | -121.1653 | 7.464 | 4.16 | 95 | 55 | 30 | 346.68 | 65.82 | 141.04 | 16 | Focal mechanisms from U.S. Geological Survey Advanced National Seismic System (ANSS) Comprehensive Catalog of Earthquake Events and Products, https://www.sciencebase.gov/catalog/item/52eab950e4b0444d1ce67917
1974 | 2 | 28 | 5 | 40 | 6 | 36.7042 | -121.3315 | 2.53 | 3.73 | 225 | 70 | 10 | 131.55 | 80.61 | 159.72 | 16 | Focal mechanisms from U.S. Geological Survey Advanced National Seismic System (ANSS) Comprehensive Catalog of Earthquake Events and Products, https://www.sciencebase.gov/catalog/item/52eab950e4b0444d1ce67917
1974 | 3 | 7 | 14 | 54 | 10 | 36.9612 | -121.5807 | 5.793 | 3.84 | 215 | 55 | 30 | 106.68 | 65.82 | 141.04 | 16 | Focal mechanisms from U.S. Geological Survey Advanced National Seismic System (ANSS) Comprehensive Catalog of Earthquake Events and Products, https://www.sciencebase.gov/catalog/item/52eab950e4b0444d1ce67917
1974 | 3 | 8 | 19 | 10 | 15 | 36.6502 | -121.2648 | 3.263 | 3.97 | 40 | 85 | 40 | 305.82 | 50.18 | 173.48 | 16 | Focal mechanisms from U.S. Geological Survey Advanced National Seismic System (ANSS) Comprehensive Catalog of Earthquake Events and Products, https://www.sciencebase.gov/catalog/item/52eab950e4b0444d1ce67917
1974 | 3 | 12 | 12 | 45 | 28 | 37.3365 | -122.25 | 10.315 | 3.6 | 160 | 60 | 120 | 290.89 | 41.41 | 49.11 | 16 | Focal mechanisms from U.S. Geological Survey Advanced National Seismic System (ANSS) Comprehensive Catalog of Earthquake Events and Products, https://www.sciencebase.gov/catalog/item/52eab950e4b0444d1ce67917
1974 | 3 | 13 | 4 | 21 | 50 | 36.5842 | -121.1782 | 2.804 | 3.55 | 320 | 90 | -170 | 230 | 80 | 0 | 16 | Focal mechanisms from U.S. Geological Survey Advanced National Seismic System (ANSS) Comprehensive Catalog of Earthquake Events and Products, https://www.sciencebase.gov/catalog/item/52eab950e4b0444d1ce67917
1974 | 3 | 17 | 0 | 29 | 36 | 36.563 | -121.1557 | 2.154 | 3.83 | 95 | 55 | 100 | 257.91 | 36.22 | 76.07 | 16 | Focal mechanisms from U.S. Geological Survey Advanced National Seismic System (ANSS) Comprehensive Catalog of Earthquake Events and Products, https://www.sciencebase.gov/catalog/item/52eab950e4b0444d1ce67917
1974 | 3 | 25 | 20 | 34 | 25 | 36.855 | -121.4258 | 4.089 | 3.74 | 25 | 55 | 10 | 289.22 | 81.82 | 144.59 | 16 | Focal mechanisms from U.S. Geological Survey Advanced National Seismic System (ANSS) Comprehensive Catalog of Earthquake Events and Products, https://www.sciencebase.gov/catalog/item/52eab950e4b0444d1ce67917
1974 | 3 | 31 | 23 | 6 | 18 | 36.9622 | -121.5862 | 3.793 | 3.6 | 170 | 25 | -70 | 328.12 | 66.6 | -99.06 | 16 | Focal mechanisms from U.S. Geological Survey Advanced National Seismic System (ANSS) Comprehensive Catalog of Earthquake Events and Products, https://www.sciencebase.gov/catalog/item/52eab950e4b0444d1ce67917
1974 | 4 | 3 | 0 | 0 | 0 | 38.55 | -88.07 | 15 | 4.3 | 310 | 70 | 0 | 220 | 90 | -160 | 15 | S. Mazzotti, J. Townend, State of stress in central and eastern North American seismic zones. Lithosphere. 2, 76–83 (2010).
1974 | 4 | 3 | 23 | 5 | 2 | 38.55 | -88.07 | 15 | 4.34 | 40 | 90 | -160 | 310 | 70 | 0 | 2 | R. B. Herrmann, H. M. Benz, C. J. Ammon, Monitoring the earthquake source process in North America. Bull. Seismol. Soc. Am. 101, 2609–2625 (2011).
1974 | 4 | 7 | 10 | 47 | 40 | 36.5663 | -121.1577 | 2.066 | 4.31 | 310 | 65 | 170 | 44.26 | 80.95 | 25.34 | 16 | Focal mechanisms from U.S. Geological Survey Advanced National Seismic System (ANSS) Comprehensive Catalog of Earthquake Events and Products, https://www.sciencebase.gov/catalog/item/52eab950e4b0444d1ce67917
1974 | 4 | 7 | 22 | 7 | 32 | 36.5578 | -121.1027 | 8.624 | 4.35 | 170 | 75 | 130 | 277.14 | 42.27 | 22.63 | 16 | Focal mechanisms from U.S. Geological Survey Advanced National Seismic System (ANSS) Comprehensive Catalog of Earthquake Events and Products, https://www.sciencebase.gov/catalog/item/52eab950e4b0444d1ce67917
1974 | 4 | 9 | 16 | 37 | 31 | 36.5883 | -121.185 | 4.688 | 4.23 | 220 | 75 | -20 | 315.38 | 70.71 | -164.08 | 16 | Focal mechanisms from U.S. Geological Survey Advanced National Seismic System (ANSS) Comprehensive Catalog of Earthquake Events and Products, https://www.sciencebase.gov/catalog/item/52eab950e4b0444d1ce67917
1974 | 4 | 16 | 5 | 1 | 53 | 37.3562 | -121.7233 | 5.593 | 3.59 | 320 | 70 | -160 | 222.9 | 71.25 | -21.17 | 16 | Focal mechanisms from U.S. Geological Survey Advanced National Seismic System (ANSS) Comprehensive Catalog of Earthquake Events and Products, https://www.sciencebase.gov/catalog/item/52eab950e4b0444d1ce67917
1974 | 4 | 24 | 0 | 6 | 5 | 37.3897 | -121.7443 | 6.378 | 3.55 | 200 | 70 | -70 | 333.22 | 27.99 | -133.22 | 16 | Focal mechanisms from U.S. Geological Survey Advanced National Seismic System (ANSS) Comprehensive Catalog of Earthquake Events and Products, https://www.sciencebase.gov/catalog/item/52eab950e4b0444d1ce67917
1974 | 4 | 25 | 4 | 40 | 2 | 36.4692 | -121.0107 | 7.725 | 4.38 | 160 | 75 | 120 | 274.15 | 33.23 | 28.19 | 16 | Focal mechanisms from U.S. Geological Survey Advanced National Seismic System (ANSS) Comprehensive Catalog of Earthquake Events and Products, https://www.sciencebase.gov/catalog/item/52eab950e4b0444d1ce67917
1974 | 4 | 27 | 12 | 20 | 32 | 37.06 | -121.4925 | 4.578 | 3.84 | 75 | 80 | 10 | 343.25 | 80.15 | 169.85 | 16 | Focal mechanisms from U.S. Geological Survey Advanced National Seismic System (ANSS) Comprehensive Catalog of Earthquake Events and Products, https://www.sciencebase.gov/catalog/item/52eab950e4b0444d1ce67917
1974 | 4 | 30 | 5 | 45 | 6 | 36.5857 | -121.183 | 4.598 | 4.01 | 40 | 25 | -10 | 139.08 | 85.79 | -114.67 | 16 | Focal mechanisms from U.S. Geological Survey Advanced National Seismic System (ANSS) Comprehensive Catalog of Earthquake Events and Products, https://www.sciencebase.gov/catalog/item/52eab950e4b0444d1ce67917
1974 | 5 | 10 | 15 | 20 | 15 | 36.879 | -121.6153 | 7.721 | 4.3 | 45 | 60 | 60 | 274.11 | 41.41 | 130.89 | 16 | Focal mechanisms from U.S. Geological Survey Advanced National Seismic System (ANSS) Comprehensive Catalog of Earthquake Events and Products, https://www.sciencebase.gov/catalog/item/52eab950e4b0444d1ce67917
1974 | 5 | 23 | 20 | 13 | 52 | 36.4708 | -121.0433 | 0.953 | 4.11 | 90 | 50 | 90 | 270 | 40 | 90 | 16 | Focal mechanisms from U.S. Geological Survey Advanced National Seismic System (ANSS) Comprehensive Catalog of Earthquake Events and Products, https://www.sciencebase.gov/catalog/item/52eab950e4b0444d1ce67917
1974 | 5 | 24 | 11 | 40 | 23 | 36.2483 | -120.8227 | 5.241 | 4.27 | 220 | 60 | -20 | 320.31 | 72.77 | -148.43 | 16 | Focal mechanisms from U.S. Geological Survey Advanced National Seismic System (ANSS) Comprehensive Catalog of Earthquake Events and Products, https://www.sciencebase.gov/catalog/item/52eab950e4b0444d1ce67917
1974 | 6 | 9 | 0 | 0 | 0 | 47.34 | -70.24 | 10 | 1.8 | 137 | 73 | 42 | 32.25 | 50.22 | 157.64 | 15 | S. Mazzotti, J. Townend, State of stress in central and eastern North American seismic zones. Lithosphere. 2, 76–83 (2010).
1974 | 6 | 10 | 0 | 3 | 56 | 36.5993 | -121.2118 | 8.849 | 3.93 | 135 | 55 | 170 | 230.78 | 81.82 | 35.41 | 16 | Focal mechanisms from U.S. Geological Survey Advanced National Seismic System (ANSS) Comprehensive Catalog of Earthquake Events and Products, https://www.sciencebase.gov/catalog/item/52eab950e4b0444d1ce67917
1974 | 6 | 12 | 6 | 32 | 1 | 36.2392 | -120.8117 | 5.701 | 3.99 | 50 | 50 | -10 | 146.47 | 82.36 | -139.57 | 16 | Focal mechanisms from U.S. Geological Survey Advanced National Seismic System (ANSS) Comprehensive Catalog of Earthquake Events and Products, https://www.sciencebase.gov/catalog/item/52eab950e4b0444d1ce67917
1974 | 6 | 12 | 18 | 50 | 30 | 36.7452 | -121.372 | 6.627 | 3.78 | 30 | 40 | 80 | 222.96 | 50.73 | 98.29 | 16 | Focal mechanisms from U.S. Geological Survey Advanced National Seismic System (ANSS) Comprehensive Catalog of Earthquake Events and Products, https://www.sciencebase.gov/catalog/item/52eab950e4b0444d1ce67917
1974 | 6 | 12 | 19 | 21 | 51 | 36.7452 | -121.3732 | 6.277 | 3.7 | 35 | 40 | 80 | 227.96 | 50.73 | 98.29 | 16 | Focal mechanisms from U.S. Geological Survey Advanced National Seismic System (ANSS) Comprehensive Catalog of Earthquake Events and Products, https://www.sciencebase.gov/catalog/item/52eab950e4b0444d1ce67917
1974 | 6 | 15 | 18 | 16 | 24 | 36.7437 | -121.3797 | 5.759 | 3.56 | 70 | 50 | 100 | 234.66 | 41.03 | 78.31 | 16 | Focal mechanisms from U.S. Geological Survey Advanced National Seismic System (ANSS) Comprehensive Catalog of Earthquake Events and Products, https://www.sciencebase.gov/catalog/item/52eab950e4b0444d1ce67917
1974 | 6 | 15 | 18 | 18 | 18 | 36.743 | -121.3772 | 5.919 | 3.96 | 115 | 50 | 110 | 265.48 | 43.96 | 67.82 | 16 | Focal mechanisms from U.S. Geological Survey Advanced National Seismic System (ANSS) Comprehensive Catalog of Earthquake Events and Products, https://www.sciencebase.gov/catalog/item/52eab950e4b0444d1ce67917
1974 | 6 | 15 | 19 | 0 | 10 | 36.7405 | -121.377 | 5.589 | 4.16 | 210 | 85 | 70 | 106.53 | 20.59 | 165.65 | 16 | Focal mechanisms from U.S. Geological Survey Advanced National Seismic System (ANSS) Comprehensive Catalog of Earthquake Events and Products, https://www.sciencebase.gov/catalog/item/52eab950e4b0444d1ce67917
1974 | 6 | 15 | 19 | 29 | 17 | 36.7417 | -121.3755 | 5.799 | 4.23 | 110 | 40 | 110 | 264.59 | 52.84 | 73.99 | 16 | Focal mechanisms from U.S. Geological Survey Advanced National Seismic System (ANSS) Comprehensive Catalog of Earthquake Events and Products, https://www.sciencebase.gov/catalog/item/52eab950e4b0444d1ce67917
1974 | 6 | 17 | 11 | 38 | 5 | 36.8585 | -121.415 | 4.259 | 3.55 | 165 | 55 | 140 | 280.7 | 58.23 | 42.43 | 16 | Focal mechanisms from U.S. Geological Survey Advanced National Seismic System (ANSS) Comprehensive Catalog of Earthquake Events and Products, https://www.sciencebase.gov/catalog/item/52eab950e4b0444d1ce67917
1974 | 6 | 20 | 9 | 4 | 50 | 36.8728 | -121.4172 | 5.739 | 4.16 | 165 | 10 | -50 | 304.57 | 82.36 | -96.47 | 16 | Focal mechanisms from U.S. Geological Survey Advanced National Seismic System (ANSS) Comprehensive Catalog of Earthquake Events and Products, https://www.sciencebase.gov/catalog/item/52eab950e4b0444d1ce67917
1974 | 6 | 23 | 0 | 0 | 0 | 47.51 | -70.22 | 15 | 1.5 | 40 | 45 | 90 | 220 | 45 | 90 | 15 | S. Mazzotti, J. Townend, State of stress in central and eastern North American seismic zones. Lithosphere. 2, 76–83 (2010).
1974 | 6 | 23 | 13 | 12 | 27 | 36.7455 | -121.371 | 5.737 | 3.68 | 80 | 55 | 100 | 242.91 | 36.22 | 76.07 | 16 | Focal mechanisms from U.S. Geological Survey Advanced National Seismic System (ANSS) Comprehensive Catalog of Earthquake Events and Products, https://www.sciencebase.gov/catalog/item/52eab950e4b0444d1ce67917
1974 | 7 | 13 | 2 | 40 | 43 | 36.54 | -121.1353 | 5.575 | 3.53 | 120 | 35 | 170 | 218.22 | 84.28 | 55.41 | 16 | Focal mechanisms from U.S. Geological Survey Advanced National Seismic System (ANSS) Comprehensive Catalog of Earthquake Events and Products, https://www.sciencebase.gov/catalog/item/52eab950e4b0444d1ce67917
1974 | 7 | 14 | 0 | 30 | 17 | 36.5875 | -121.1858 | 5.888 | 3.66 | 230 | 85 | 60 | 131.42 | 30.38 | 170.08 | 16 | Focal mechanisms from U.S. Geological Survey Advanced National Seismic System (ANSS) Comprehensive Catalog of Earthquake Events and Products, https://www.sciencebase.gov/catalog/item/52eab950e4b0444d1ce67917
1974 | 7 | 22 | 4 | 8 | 20 | 36.6338 | -121.0932 | 12.992 | 3.63 | 60 | 55 | -70 | 207.6 | 39.67 | -116.03 | 16 | Focal mechanisms from U.S. Geological Survey Advanced National Seismic System (ANSS) Comprehensive Catalog of Earthquake Events and Products, https://www.sciencebase.gov/catalog/item/52eab950e4b0444d1ce67917
1974 | 7 | 23 | 6 | 25 | 59 | 36.613 | -121.226 | 6.296 | 3.51 | 220 | 85 | 50 | 124.07 | 40.26 | 172.25 | 16 | Focal mechanisms from U.S. Geological Survey Advanced National Seismic System (ANSS) Comprehensive Catalog of Earthquake Events and Products, https://www.sciencebase.gov/catalog/item/52eab950e4b0444d1ce67917
1974 | 7 | 29 | 13 | 16 | 5 | 36.6253 | -120.7695 | -0.556 | 3.52 | 165 | 85 | 170 | 255.88 | 80.04 | 5.08 | 16 | Focal mechanisms from U.S. Geological Survey Advanced National Seismic System (ANSS) Comprehensive Catalog of Earthquake Events and Products, https://www.sciencebase.gov/catalog/item/52eab950e4b0444d1ce67917
1974 | 7 | 31 | 0 | 0 | 12 | 36.725 | -121.3657 | 0.085 | 3.91 | 300 | 85 | 170 | 30.88 | 80.04 | 5.08 | 16 | Focal mechanisms from U.S. Geological Survey Advanced National Seismic System (ANSS) Comprehensive Catalog of Earthquake Events and Products, https://www.sciencebase.gov/catalog/item/52eab950e4b0444d1ce67917
1974 | 8 | 2 | 8 | 52 | 11 | 33.91 | -82.53 | 2 | 3.96 | 350 | 65 | 100 | 147.35 | 26.81 | 69.58 | 2 | R. B. Herrmann, H. M. Benz, C. J. Ammon, Monitoring the earthquake source process in North America. Bull. Seismol. Soc. Am. 101, 2609–2625 (2011).
1974 | 8 | 4 | 15 | 30 | 29 | 36.6172 | -121.2243 | 5.69 | 3.56 | 135 | 35 | 160 | 241.6 | 78.69 | 56.66 | 16 | Focal mechanisms from U.S. Geological Survey Advanced National Seismic System (ANSS) Comprehensive Catalog of Earthquake Events and Products, https://www.sciencebase.gov/catalog/item/52eab950e4b0444d1ce67917
1974 | 8 | 4 | 17 | 33 | 24 | 36.6178 | -121.229 | 6.428 | 3.77 | 140 | 35 | -180 | 50 | 90 | -55 | 16 | Focal mechanisms from U.S. Geological Survey Advanced National Seismic System (ANSS) Comprehensive Catalog of Earthquake Events and Products, https://www.sciencebase.gov/catalog/item/52eab950e4b0444d1ce67917
1974 | 8 | 5 | 10 | 38 | 53 | 36.613 | -121.2252 | 6.268 | 3.62 | 140 | 35 | 170 | 238.22 | 84.28 | 55.41 | 16 | Focal mechanisms from U.S. Geological Survey Advanced National Seismic System (ANSS) Comprehensive Catalog of Earthquake Events and Products, https://www.sciencebase.gov/catalog/item/52eab950e4b0444d1ce67917
1974 | 8 | 8 | 20 | 5 | 6 | 36.6128 | -121.22 | 5.508 | 3.86 | 140 | 60 | 150 | 246.1 | 64.34 | 33.69 | 16 | Focal mechanisms from U.S. Geological Survey Advanced National Seismic System (ANSS) Comprehensive Catalog of Earthquake Events and Products, https://www.sciencebase.gov/catalog/item/52eab950e4b0444d1ce67917
1974 | 8 | 13 | 17 | 58 | 38 | 37.3058 | -120.9108 | 0.011 | 3.79 | 55 | 65 | -20 | 153.74 | 71.94 | -153.61 | 16 | Focal mechanisms from U.S. Geological Survey Advanced National Seismic System (ANSS) Comprehensive Catalog of Earthquake Events and Products, https://www.sciencebase.gov/catalog/item/52eab950e4b0444d1ce67917
1974 | 8 | 14 | 3 | 52 | 10 | 37.3098 | -120.9248 | 0.09 | 3.78 | 130 | 40 | 160 | 235.58 | 77.3 | 51.74 | 16 | Focal mechanisms from U.S. Geological Survey Advanced National Seismic System (ANSS) Comprehensive Catalog of Earthquake Events and Products, https://www.sciencebase.gov/catalog/item/52eab950e4b0444d1ce67917
1974 | 8 | 14 | 7 | 46 | 36 | 36.4588 | -121.0422 | 9.615 | 3.78 | 145 | 80 | 160 | 238.62 | 70.32 | 10.63 | 16 | Focal mechanisms from U.S. Geological Survey Advanced National Seismic System (ANSS) Comprehensive Catalog of Earthquake Events and Products, https://www.sciencebase.gov/catalog/item/52eab950e4b0444d1ce67917
1974 | 8 | 19 | 12 | 47 | 18 | 36.5192 | -120.6918 | 11.113 | 4.4 | 60 | 85 | 40 | 325.82 | 50.18 | 173.48 | 16 | Focal mechanisms from U.S. Geological Survey Advanced National Seismic System (ANSS) Comprehensive Catalog of Earthquake Events and Products, https://www.sciencebase.gov/catalog/item/52eab950e4b0444d1ce67917
1974 | 8 | 19 | 12 | 51 | 19 | 36.5112 | -120.7163 | 7.874 | 4.03 | 30 | 70 | -30 | 131.17 | 61.98 | -157.2 | 16 | Focal mechanisms from U.S. Geological Survey Advanced National Seismic System (ANSS) Comprehensive Catalog of Earthquake Events and Products, https://www.sciencebase.gov/catalog/item/52eab950e4b0444d1ce67917
1974 | 8 | 19 | 13 | 9 | 17 | 36.5148 | -120.7063 | 8.034 | 4.09 | 135 | 30 | 30 | 18.43 | 75.52 | 116.57 | 16 | Focal mechanisms from U.S. Geological Survey Advanced National Seismic System (ANSS) Comprehensive Catalog of Earthquake Events and Products, https://www.sciencebase.gov/catalog/item/52eab950e4b0444d1ce67917
1974 | 8 | 19 | 13 | 37 | 37 | 36.5128 | -120.7098 | 9.434 | 3.67 | 135 | 80 | 140 | 233.29 | 50.73 | 12.96 | 16 | Focal mechanisms from U.S. Geological Survey Advanced National Seismic System (ANSS) Comprehensive Catalog of Earthquake Events and Products, https://www.sciencebase.gov/catalog/item/52eab950e4b0444d1ce67917
1974 | 8 | 19 | 22 | 42 | 23 | 36.4972 | -120.6237 | 11.512 | 3.84 | 170 | 80 | 180 | 260 | 90 | 10 | 16 | Focal mechanisms from U.S. Geological Survey Advanced National Seismic System (ANSS) Comprehensive Catalog of Earthquake Events and Products, https://www.sciencebase.gov/catalog/item/52eab950e4b0444d1ce67917
1974 | 8 | 20 | 6 | 34 | 46 | 36.3825 | -120.9628 | 7.511 | 3.85 | 30 | 65 | -60 | 156.2 | 38.29 | -137 | 16 | Focal mechanisms from U.S. Geological Survey Advanced National Seismic System (ANSS) Comprehensive Catalog of Earthquake Events and Products, https://www.sciencebase.gov/catalog/item/52eab950e4b0444d1ce67917
1974 | 8 | 22 | 8 | 32 | 4 | 36.675 | -121.3022 | 4.573 | 3.82 | 125 | 85 | -110 | 21.53 | 20.59 | -14.35 | 16 | Focal mechanisms from U.S. Geological Survey Advanced National Seismic System (ANSS) Comprehensive Catalog of Earthquake Events and Products, https://www.sciencebase.gov/catalog/item/52eab950e4b0444d1ce67917
1974 | 8 | 27 | 10 | 12 | 39 | 36.4103 | -120.993 | 9.501 | 4.13 | 335 | 85 | -120 | 236.42 | 30.38 | -9.92 | 16 | Focal mechanisms from U.S. Geological Survey Advanced National Seismic System (ANSS) Comprehensive Catalog of Earthquake Events and Products, https://www.sciencebase.gov/catalog/item/52eab950e4b0444d1ce67917
1974 | 8 | 28 | 1 | 41 | 0 | 36.3592 | -120.5652 | 14.942 | 3.61 | 345 | 10 | 130 | 124.57 | 82.36 | 83.53 | 16 | Focal mechanisms from U.S. Geological Survey Advanced National Seismic System (ANSS) Comprehensive Catalog of Earthquake Events and Products, https://www.sciencebase.gov/catalog/item/52eab950e4b0444d1ce67917
1974 | 8 | 30 | 7 | 55 | 30 | 36.8203 | -121.3517 | 5.548 | 4.43 | 40 | 60 | 0 | 310 | 90 | -150 | 16 | Focal mechanisms from U.S. Geological Survey Advanced National Seismic System (ANSS) Comprehensive Catalog of Earthquake Events and Products, https://www.sciencebase.gov/catalog/item/52eab950e4b0444d1ce67917
1974 | 9 | 5 | 5 | 11 | 10 | 36.5522 | -120.5285 | 12.303 | 4.84 | 160 | 75 | -70 | 285.42 | 24.81 | -141.92 | 16 | Focal mechanisms from U.S. Geological Survey Advanced National Seismic System (ANSS) Comprehensive Catalog of Earthquake Events and Products, https://www.sciencebase.gov/catalog/item/52eab950e4b0444d1ce67917
1974 | 9 | 8 | 11 | 16 | 40 | 36.602 | -121.2093 | 7.273 | 3.92 | 140 | 45 | -180 | 50 | 90 | -45 | 16 | Focal mechanisms from U.S. Geological Survey Advanced National Seismic System (ANSS) Comprehensive Catalog of Earthquake Events and Products, https://www.sciencebase.gov/catalog/item/52eab950e4b0444d1ce67917
1974 | 9 | 9 | 2 | 48 | 21 | 36.7082 | -121.3412 | 1.882 | 4.15 | 40 | 60 | 10 | 304.96 | 81.35 | 149.62 | 16 | Focal mechanisms from U.S. Geological Survey Advanced National Seismic System (ANSS) Comprehensive Catalog of Earthquake Events and Products, https://www.sciencebase.gov/catalog/item/52eab950e4b0444d1ce67917
1974 | 9 | 12 | 21 | 21 | 20 | 36.6275 | -121.236 | 5.51 | 4.4 | 145 | 10 | -180 | 55 | 90 | -80 | 16 | Focal mechanisms from U.S. Geological Survey Advanced National Seismic System (ANSS) Comprehensive Catalog of Earthquake Events and Products, https://www.sciencebase.gov/catalog/item/52eab950e4b0444d1ce67917
1974 | 9 | 13 | 5 | 57 | 2 | 36.5818 | -121.1765 | 5.064 | 3.6 | 230 | 85 | 60 | 131.42 | 30.38 | 170.08 | 16 | Focal mechanisms from U.S. Geological Survey Advanced National Seismic System (ANSS) Comprehensive Catalog of Earthquake Events and Products, https://www.sciencebase.gov/catalog/item/52eab950e4b0444d1ce67917
1974 | 9 | 14 | 2 | 55 | 16 | 37.0327 | -121.488 | 8.958 | 3.89 | 350 | 70 | 180 | 80 | 90 | 20 | 16 | Focal mechanisms from U.S. Geological Survey Advanced National Seismic System (ANSS) Comprehensive Catalog of Earthquake Events and Products, https://www.sciencebase.gov/catalog/item/52eab950e4b0444d1ce67917
1974 | 9 | 17 | 6 | 17 | 5 | 36.7797 | -121.405 | 5.103 | 3.66 | 70 | 25 | 30 | 312.38 | 77.8 | 111.99 | 16 | Focal mechanisms from U.S. Geological Survey Advanced National Seismic System (ANSS) Comprehensive Catalog of Earthquake Events and Products, https://www.sciencebase.gov/catalog/item/52eab950e4b0444d1ce67917
1974 | 9 | 29 | 21 | 25 | 23 | 36.5605 | -121.1543 | 7.34 | 3.64 | 125 | 45 | 170 | 222.11 | 82.95 | 45.44 | 16 | Focal mechanisms from U.S. Geological Survey Advanced National Seismic System (ANSS) Comprehensive Catalog of Earthquake Events and Products, https://www.sciencebase.gov/catalog/item/52eab950e4b0444d1ce67917
1974 | 10 | 4 | 0 | 34 | 3 | 36.3548 | -120.3245 | 9.831 | 3.76 | 60 | 70 | -70 | 193.22 | 27.99 | -133.22 | 16 | Focal mechanisms from U.S. Geological Survey Advanced National Seismic System (ANSS) Comprehensive Catalog of Earthquake Events and Products, https://www.sciencebase.gov/catalog/item/52eab950e4b0444d1ce67917
1974 | 10 | 12 | 21 | 28 | 19 | 36.5863 | -121.189 | 5.082 | 3.65 | 40 | 90 | -50 | 130 | 40 | -180 | 16 | Focal mechanisms from U.S. Geological Survey Advanced National Seismic System (ANSS) Comprehensive Catalog of Earthquake Events and Products, https://www.sciencebase.gov/catalog/item/52eab950e4b0444d1ce67917
1974 | 10 | 14 | 23 | 54 | 18 | 36.8937 | -120.9885 | 3.747 | 3.7 | 120 | 30 | 60 | 333.69 | 64.34 | 106.1 | 16 | Focal mechanisms from U.S. Geological Survey Advanced National Seismic System (ANSS) Comprehensive Catalog of Earthquake Events and Products, https://www.sciencebase.gov/catalog/item/52eab950e4b0444d1ce67917
1974 | 10 | 18 | 22 | 0 | 36 | 36.618 | -121.2265 | 5.597 | 3.64 | 120 | 20 | -160 | 11.12 | 83.28 | -71.12 | 16 | Focal mechanisms from U.S. Geological Survey Advanced National Seismic System (ANSS) Comprehensive Catalog of Earthquake Events and Products, https://www.sciencebase.gov/catalog/item/52eab950e4b0444d1ce67917
1974 | 10 | 22 | 14 | 56 | 35 | 36.709 | -120.8127 | 13.493 | 3.52 | 270 | 65 | 0 | 180 | 90 | -155 | 16 | Focal mechanisms from U.S. Geological Survey Advanced National Seismic System (ANSS) Comprehensive Catalog of Earthquake Events and Products, https://www.sciencebase.gov/catalog/item/52eab950e4b0444d1ce67917
1974 | 10 | 28 | 5 | 50 | 21 | 37.163 | -121.5525 | 6.526 | 3.83 | 55 | 75 | 20 | 319.62 | 70.71 | 164.08 | 16 | Focal mechanisms from U.S. Geological Survey Advanced National Seismic System (ANSS) Comprehensive Catalog of Earthquake Events and Products, https://www.sciencebase.gov/catalog/item/52eab950e4b0444d1ce67917
1974 | 10 | 28 | 6 | 1 | 24 | 37.1617 | -121.555 | 6.556 | 4.19 | 55 | 85 | 0 | 325 | 90 | -175 | 16 | Focal mechanisms from U.S. Geological Survey Advanced National Seismic System (ANSS) Comprehensive Catalog of Earthquake Events and Products, https://www.sciencebase.gov/catalog/item/52eab950e4b0444d1ce67917
1974 | 11 | 3 | 17 | 22 | 58 | 36.6567 | -121.2747 | 2.643 | 3.63 | 310 | 60 | 140 | 62.76 | 56.17 | 37 | 16 | Focal mechanisms from U.S. Geological Survey Advanced National Seismic System (ANSS) Comprehensive Catalog of Earthquake Events and Products, https://www.sciencebase.gov/catalog/item/52eab950e4b0444d1ce67917
1974 | 11 | 4 | 11 | 53 | 9 | 36.8077 | -121.5277 | 7.327 | 3.75 | 60 | 15 | 60 | 270.87 | 77.05 | 97.63 | 16 | Focal mechanisms from U.S. Geological Survey Advanced National Seismic System (ANSS) Comprehensive Catalog of Earthquake Events and Products, https://www.sciencebase.gov/catalog/item/52eab950e4b0444d1ce67917
1974 | 11 | 8 | 4 | 14 | 55 | 36.6008 | -121.2045 | 6.307 | 3.76 | 140 | 45 | -180 | 50 | 90 | -45 | 16 | Focal mechanisms from U.S. Geological Survey Advanced National Seismic System (ANSS) Comprehensive Catalog of Earthquake Events and Products, https://www.sciencebase.gov/catalog/item/52eab950e4b0444d1ce67917
1974 | 11 | 8 | 7 | 28 | 1 | 36.8163 | -121.5318 | 4.751 | 3.56 | 210 | 55 | -30 | 318.32 | 65.82 | -141.04 | 16 | Focal mechanisms from U.S. Geological Survey Advanced National Seismic System (ANSS) Comprehensive Catalog of Earthquake Events and Products, https://www.sciencebase.gov/catalog/item/52eab950e4b0444d1ce67917
1974 | 11 | 8 | 13 | 49 | 2 | 36.3455 | -120.9177 | 3.812 | 4.08 | 330 | 90 | 120 | 60 | 30 | 0 | 16 | Focal mechanisms from U.S. Geological Survey Advanced National Seismic System (ANSS) Comprehensive Catalog of Earthquake Events and Products, https://www.sciencebase.gov/catalog/item/52eab950e4b0444d1ce67917
1974 | 11 | 8 | 22 | 10 | 45 | 36.8152 | -121.5313 | 5.231 | 3.83 | 125 | 85 | 180 | 215 | 90 | 5 | 16 | Focal mechanisms from U.S. Geological Survey Advanced National Seismic System (ANSS) Comprehensive Catalog of Earthquake Events and Products, https://www.sciencebase.gov/catalog/item/52eab950e4b0444d1ce67917
1974 | 11 | 8 | 22 | 51 | 10 | 36.4683 | -121.0445 | 6.521 | 3.5 | 130 | 45 | 170 | 227.11 | 82.95 | 45.44 | 16 | Focal mechanisms from U.S. Geological Survey Advanced National Seismic System (ANSS) Comprehensive Catalog of Earthquake Events and Products, https://www.sciencebase.gov/catalog/item/52eab950e4b0444d1ce67917
1974 | 11 | 14 | 23 | 1 | 0 | 36.6758 | -121.2997 | 4.162 | 4.34 | 130 | 80 | 130 | 231.69 | 41.03 | 15.34 | 16 | Focal mechanisms from U.S. Geological Survey Advanced National Seismic System (ANSS) Comprehensive Catalog of Earthquake Events and Products, https://www.sciencebase.gov/catalog/item/52eab950e4b0444d1ce67917
1974 | 11 | 17 | 1 | 58 | 39 | 36.3038 | -120.8802 | 4.652 | 3.62 | 240 | 60 | 10 | 144.96 | 81.35 | 149.62 | 16 | Focal mechanisms from U.S. Geological Survey Advanced National Seismic System (ANSS) Comprehensive Catalog of Earthquake Events and Products, https://www.sciencebase.gov/catalog/item/52eab950e4b0444d1ce67917
1974 | 11 | 18 | 1 | 50 | 34 | 37.4832 | -121.805 | 6.877 | 3.69 | 240 | 80 | -30 | 335.73 | 60.5 | -168.49 | 16 | Focal mechanisms from U.S. Geological Survey Advanced National Seismic System (ANSS) Comprehensive Catalog of Earthquake Events and Products, https://www.sciencebase.gov/catalog/item/52eab950e4b0444d1ce67917
1974 | 11 | 19 | 8 | 54 | 11 | 36.5533 | -120.519 | 11.342 | 4.02 | 145 | 45 | -130 | 14.88 | 57.2 | -57.27 | 16 | Focal mechanisms from U.S. Geological Survey Advanced National Seismic System (ANSS) Comprehensive Catalog of Earthquake Events and Products, https://www.sciencebase.gov/catalog/item/52eab950e4b0444d1ce67917
1974 | 11 | 28 | 23 | 1 | 25 | 36.9202 | -121.4673 | 5.336 | 5.2 | 20 | 80 | -50 | 121.69 | 41.03 | -164.66 | 16 | Focal mechanisms from U.S. Geological Survey Advanced National Seismic System (ANSS) Comprehensive Catalog of Earthquake Events and Products, https://www.sciencebase.gov/catalog/item/52eab950e4b0444d1ce67917
1974 | 11 | 29 | 0 | 37 | 10 | 36.9272 | -121.4645 | 4.316 | 4.27 | 130 | 40 | -170 | 32.31 | 83.59 | -50.43 | 16 | Focal mechanisms from U.S. Geological Survey Advanced National Seismic System (ANSS) Comprehensive Catalog of Earthquake Events and Products, https://www.sciencebase.gov/catalog/item/52eab950e4b0444d1ce67917
1974 | 11 | 29 | 1 | 4 | 7 | 36.9247 | -121.468 | 3.586 | 4 | 205 | 75 | 20 | 109.62 | 70.71 | 164.08 | 16 | Focal mechanisms from U.S. Geological Survey Advanced National Seismic System (ANSS) Comprehensive Catalog of Earthquake Events and Products, https://www.sciencebase.gov/catalog/item/52eab950e4b0444d1ce67917
1974 | 11 | 29 | 2 | 8 | 17 | 36.9253 | -121.4623 | 5.726 | 3.57 | 190 | 85 | -40 | 284.18 | 50.18 | -173.48 | 16 | Focal mechanisms from U.S. Geological Survey Advanced National Seismic System (ANSS) Comprehensive Catalog of Earthquake Events and Products, https://www.sciencebase.gov/catalog/item/52eab950e4b0444d1ce67917
1974 | 11 | 29 | 5 | 9 | 34 | 36.9272 | -121.4588 | 6.046 | 3.87 | 210 | 85 | 30 | 117.12 | 60.13 | 174.23 | 16 | Focal mechanisms from U.S. Geological Survey Advanced National Seismic System (ANSS) Comprehensive Catalog of Earthquake Events and Products, https://www.sciencebase.gov/catalog/item/52eab950e4b0444d1ce67917
1974 | 11 | 29 | 12 | 16 | 24 | 36.9215 | -121.472 | 3.846 | 3.94 | 170 | 25 | -80 | 338.99 | 65.41 | -94.63 | 16 | Focal mechanisms from U.S. Geological Survey Advanced National Seismic System (ANSS) Comprehensive Catalog of Earthquake Events and Products, https://www.sciencebase.gov/catalog/item/52eab950e4b0444d1ce67917
1974 | 11 | 30 | 12 | 12 | 49 | 36.9295 | -121.4588 | 5.876 | 3.76 | 210 | 75 | 20 | 114.62 | 70.71 | 164.08 | 16 | Focal mechanisms from U.S. Geological Survey Advanced National Seismic System (ANSS) Comprehensive Catalog of Earthquake Events and Products, https://www.sciencebase.gov/catalog/item/52eab950e4b0444d1ce67917
1974 | 12 | 1 | 10 | 20 | 54 | 37.2552 | -121.6373 | 5.933 | 3.7 | 50 | 65 | -20 | 148.74 | 71.94 | -153.61 | 16 | Focal mechanisms from U.S. Geological Survey Advanced National Seismic System (ANSS) Comprehensive Catalog of Earthquake Events and Products, https://www.sciencebase.gov/catalog/item/52eab950e4b0444d1ce67917
1974 | 12 | 2 | 0 | 1 | 40 | 36.9247 | -121.4602 | 5.066 | 4.01 | 120 | 35 | 170 | 218.22 | 84.28 | 55.41 | 16 | Focal mechanisms from U.S. Geological Survey Advanced National Seismic System (ANSS) Comprehensive Catalog of Earthquake Events and Products, https://www.sciencebase.gov/catalog/item/52eab950e4b0444d1ce67917
1974 | 12 | 2 | 3 | 39 | 35 | 37.1992 | -121.2022 | -0.357 | 3.5 | 335 | 90 | 170 | 65 | 80 | 0 | 16 | Focal mechanisms from U.S. Geological Survey Advanced National Seismic System (ANSS) Comprehensive Catalog of Earthquake Events and Products, https://www.sciencebase.gov/catalog/item/52eab950e4b0444d1ce67917
1974 | 12 | 3 | 18 | 58 | 23 | 36.9197 | -121.466 | 5.424 | 3.9 | 45 | 90 | -50 | 135 | 40 | -180 | 16 | Focal mechanisms from U.S. Geological Survey Advanced National Seismic System (ANSS) Comprehensive Catalog of Earthquake Events and Products, https://www.sciencebase.gov/catalog/item/52eab950e4b0444d1ce67917
1974 | 12 | 5 | 9 | 32 | 39 | 36.0083 | -120.8823 | 12.715 | 4.36 | 75 | 20 | -20 | 183.88 | 83.28 | -108.88 | 16 | Focal mechanisms from U.S. Geological Survey Advanced National Seismic System (ANSS) Comprehensive Catalog of Earthquake Events and Products, https://www.sciencebase.gov/catalog/item/52eab950e4b0444d1ce67917
1974 | 12 | 5 | 13 | 16 | 28 | 36.914 | -121.469 | 8.084 | 4.11 | 205 | 75 | 10 | 112.39 | 80.34 | 164.78 | 16 | Focal mechanisms from U.S. Geological Survey Advanced National Seismic System (ANSS) Comprehensive Catalog of Earthquake Events and Products, https://www.sciencebase.gov/catalog/item/52eab950e4b0444d1ce67917
1974 | 12 | 10 | 9 | 10 | 24 | 36.519 | -121.1018 | 5.388 | 3.81 | 135 | 70 | 140 | 241.01 | 52.84 | 25.41 | 16 | Focal mechanisms from U.S. Geological Survey Advanced National Seismic System (ANSS) Comprehensive Catalog of Earthquake Events and Products, https://www.sciencebase.gov/catalog/item/52eab950e4b0444d1ce67917
1974 | 12 | 12 | 13 | 48 | 22 | 36.9122 | -121.4693 | 5.388 | 3.5 | 35 | 90 | 30 | 305 | 60 | 180 | 16 | Focal mechanisms from U.S. Geological Survey Advanced National Seismic System (ANSS) Comprehensive Catalog of Earthquake Events and Products, https://www.sciencebase.gov/catalog/item/52eab950e4b0444d1ce67917
1974 | 12 | 29 | 9 | 51 | 46 | 37.9265 | -122.2928 | 6.209 | 3.5 | 210 | 55 | -40 | 325.7 | 58.23 | -137.57 | 16 | Focal mechanisms from U.S. Geological Survey Advanced National Seismic System (ANSS) Comprehensive Catalog of Earthquake Events and Products, https://www.sciencebase.gov/catalog/item/52eab950e4b0444d1ce67917
1974 | 12 | 31 | 20 | 22 | 1 | 36.9335 | -121.4607 | 9.074 | 4.3 | 95 | 40 | 140 | 217.73 | 65.6 | 57.27 | 16 | Focal mechanisms from U.S. Geological Survey Advanced National Seismic System (ANSS) Comprehensive Catalog of Earthquake Events and Products, https://www.sciencebase.gov/catalog/item/52eab950e4b0444d1ce67917
1974 | 12 | 31 | 20 | 32 | 49 | 36.9328 | -121.4607 | 4.644 | 3.64 | 45 | 30 | 0 | 315 | 90 | -120 | 16 | Focal mechanisms from U.S. Geological Survey Advanced National Seismic System (ANSS) Comprehensive Catalog of Earthquake Events and Products, https://www.sciencebase.gov/catalog/item/52eab950e4b0444d1ce67917
1975 | 1 | 6 | 11 | 17 | 12 | 35.9443 | -120.5137 | 9.673 | 4.4 | 155 | 75 | -100 | 9.27 | 17.96 | -57.05 | 16 | Focal mechanisms from U.S. Geological Survey Advanced National Seismic System (ANSS) Comprehensive Catalog of Earthquake Events and Products, https://www.sciencebase.gov/catalog/item/52eab950e4b0444d1ce67917
1975 | 1 | 23 | 18 | 16 | 10 | 36.9147 | -121.4693 | 7.206 | 4.33 | 35 | 85 | -40 | 129.18 | 50.18 | -173.48 | 16 | Focal mechanisms from U.S. Geological Survey Advanced National Seismic System (ANSS) Comprehensive Catalog of Earthquake Events and Products, https://www.sciencebase.gov/catalog/item/52eab950e4b0444d1ce67917
1975 | 1 | 27 | 9 | 28 | 17 | 36.9673 | -121.6008 | 6.743 | 3.81 | 90 | 25 | 70 | 291.88 | 66.6 | 99.06 | 16 | Focal mechanisms from U.S. Geological Survey Advanced National Seismic System (ANSS) Comprehensive Catalog of Earthquake Events and Products, https://www.sciencebase.gov/catalog/item/52eab950e4b0444d1ce67917
1975 | 1 | 27 | 9 | 47 | 5 | 36.967 | -121.6002 | 6.783 | 3.75 | 50 | 50 | 10 | 313.53 | 82.36 | 139.57 | 16 | Focal mechanisms from U.S. Geological Survey Advanced National Seismic System (ANSS) Comprehensive Catalog of Earthquake Events and Products, https://www.sciencebase.gov/catalog/item/52eab950e4b0444d1ce67917
1975 | 1 | 30 | 8 | 46 | 35 | 36.0715 | -120.6493 | 5.355 | 3.94 | 165 | 45 | -60 | 305.77 | 52.24 | -116.57 | 16 | Focal mechanisms from U.S. Geological Survey Advanced National Seismic System (ANSS) Comprehensive Catalog of Earthquake Events and Products, https://www.sciencebase.gov/catalog/item/52eab950e4b0444d1ce67917
1975 | 2 | 6 | 23 | 0 | 10 | 36.9053 | -121.4727 | 6.497 | 3.85 | 40 | 55 | -40 | 155.7 | 58.23 | -137.57 | 16 | Focal mechanisms from U.S. Geological Survey Advanced National Seismic System (ANSS) Comprehensive Catalog of Earthquake Events and Products, https://www.sciencebase.gov/catalog/item/52eab950e4b0444d1ce67917
1975 | 2 | 6 | 23 | 24 | 38 | 36.8592 | -121.5952 | 7.123 | 3.95 | 40 | 40 | 50 | 267.61 | 60.5 | 118.34 | 16 | Focal mechanisms from U.S. Geological Survey Advanced National Seismic System (ANSS) Comprehensive Catalog of Earthquake Events and Products, https://www.sciencebase.gov/catalog/item/52eab950e4b0444d1ce67917
1975 | 2 | 10 | 9 | 40 | 11 | 36.9177 | -121.4743 | 4.317 | 3.73 | 60 | 75 | -50 | 167.14 | 42.27 | -157.37 | 16 | Focal mechanisms from U.S. Geological Survey Advanced National Seismic System (ANSS) Comprehensive Catalog of Earthquake Events and Products, https://www.sciencebase.gov/catalog/item/52eab950e4b0444d1ce67917
1975 | 2 | 19 | 2 | 1 | 21 | 36.7353 | -121.4033 | 5.621 | 3.75 | 20 | 90 | 40 | 290 | 50 | 180 | 16 | Focal mechanisms from U.S. Geological Survey Advanced National Seismic System (ANSS) Comprehensive Catalog of Earthquake Events and Products, https://www.sciencebase.gov/catalog/item/52eab950e4b0444d1ce67917
1975 | 2 | 28 | 15 | 56 | 13 | 36.9693 | -121.6072 | 7.11 | 3.65 | 55 | 40 | 10 | 317.31 | 83.59 | 129.57 | 16 | Focal mechanisms from U.S. Geological Survey Advanced National Seismic System (ANSS) Comprehensive Catalog of Earthquake Events and Products, https://www.sciencebase.gov/catalog/item/52eab950e4b0444d1ce67917
1975 | 3 | 3 | 11 | 34 | 56 | 36.9337 | -121.4592 | 5.695 | 4.2 | 50 | 40 | 50 | 277.61 | 60.5 | 118.34 | 16 | Focal mechanisms from U.S. Geological Survey Advanced National Seismic System (ANSS) Comprehensive Catalog of Earthquake Events and Products, https://www.sciencebase.gov/catalog/item/52eab950e4b0444d1ce67917
1975 | 3 | 6 | 17 | 8 | 24 | 36.5953 | -121.2035 | 7.942 | 3.68 | 230 | 75 | 50 | 122.86 | 42.27 | 157.37 | 16 | Focal mechanisms from U.S. Geological Survey Advanced National Seismic System (ANSS) Comprehensive Catalog of Earthquake Events and Products, https://www.sciencebase.gov/catalog/item/52eab950e4b0444d1ce67917
1975 | 3 | 15 | 20 | 59 | 43 | 36.9365 | -121.4662 | 7.654 | 3.6 | 115 | 80 | 120 | 221.74 | 31.47 | 19.43 | 16 | Focal mechanisms from U.S. Geological Survey Advanced National Seismic System (ANSS) Comprehensive Catalog of Earthquake Events and Products, https://www.sciencebase.gov/catalog/item/52eab950e4b0444d1ce67917
1975 | 3 | 21 | 11 | 19 | 15 | 36.9143 | -121.4722 | 4.244 | 3.61 | 130 | 70 | 170 | 223.45 | 80.61 | 20.28 | 16 | Focal mechanisms from U.S. Geological Survey Advanced National Seismic System (ANSS) Comprehensive Catalog of Earthquake Events and Products, https://www.sciencebase.gov/catalog/item/52eab950e4b0444d1ce67917
1975 | 4 | 10 | 12 | 24 | 36 | 37.1247 | -121.5257 | 8.254 | 3.66 | 345 | 60 | -160 | 244.69 | 72.77 | -31.57 | 16 | Focal mechanisms from U.S. Geological Survey Advanced National Seismic System (ANSS) Comprehensive Catalog of Earthquake Events and Products, https://www.sciencebase.gov/catalog/item/52eab950e4b0444d1ce67917
1975 | 4 | 13 | 13 | 6 | 16 | 36.7765 | -121.498 | 9.407 | 4.16 | 110 | 70 | 140 | 216.01 | 52.84 | 25.41 | 16 | Focal mechanisms from U.S. Geological Survey Advanced National Seismic System (ANSS) Comprehensive Catalog of Earthquake Events and Products, https://www.sciencebase.gov/catalog/item/52eab950e4b0444d1ce67917
1975 | 5 | 16 | 6 | 5 | 56 | 36.5912 | -121.0888 | 10.869 | 4.01 | 50 | 35 | -140 | 285.5 | 68.37 | -61.79 | 16 | Focal mechanisms from U.S. Geological Survey Advanced National Seismic System (ANSS) Comprehensive Catalog of Earthquake Events and Products, https://www.sciencebase.gov/catalog/item/52eab950e4b0444d1ce67917
1975 | 5 | 16 | 9 | 38 | 42 | 36.5968 | -121.2068 | 8.702 | 4.06 | 140 | 60 | -180 | 50 | 90 | -30 | 16 | Focal mechanisms from U.S. Geological Survey Advanced National Seismic System (ANSS) Comprehensive Catalog of Earthquake Events and Products, https://www.sciencebase.gov/catalog/item/52eab950e4b0444d1ce67917
1975 | 5 | 22 | 14 | 42 | 31 | 36.5912 | -121.1998 | 7.082 | 3.89 | 135 | 60 | -180 | 45 | 90 | -30 | 16 | Focal mechanisms from U.S. Geological Survey Advanced National Seismic System (ANSS) Comprehensive Catalog of Earthquake Events and Products, https://www.sciencebase.gov/catalog/item/52eab950e4b0444d1ce67917
1975 | 5 | 25 | 6 | 15 | 48 | 37.194 | -120.9677 | 1.168 | 4.34 | 85 | 50 | -50 | 212.45 | 54.07 | -127.45 | 16 | Focal mechanisms from U.S. Geological Survey Advanced National Seismic System (ANSS) Comprehensive Catalog of Earthquake Events and Products, https://www.sciencebase.gov/catalog/item/52eab950e4b0444d1ce67917
1975 | 5 | 27 | 12 | 35 | 36 | 36.967 | -121.5977 | 7.173 | 3.58 | 35 | 15 | 0 | 305 | 90 | -105 | 16 | Focal mechanisms from U.S. Geological Survey Advanced National Seismic System (ANSS) Comprehensive Catalog of Earthquake Events and Products, https://www.sciencebase.gov/catalog/item/52eab950e4b0444d1ce67917
1975 | 6 | 9 | 19 | 2 | 30 | 36.9528 | -121.5603 | 5.602 | 3.59 | 45 | 25 | 10 | 305.92 | 85.79 | 114.67 | 16 | Focal mechanisms from U.S. Geological Survey Advanced National Seismic System (ANSS) Comprehensive Catalog of Earthquake Events and Products, https://www.sciencebase.gov/catalog/item/52eab950e4b0444d1ce67917
1975 | 6 | 11 | 11 | 38 | 18 | 37.1857 | -120.9553 | -0.142 | 3.79 | 60 | 20 | -80 | 229.37 | 70.32 | -93.62 | 16 | Focal mechanisms from U.S. Geological Survey Advanced National Seismic System (ANSS) Comprehensive Catalog of Earthquake Events and Products, https://www.sciencebase.gov/catalog/item/52eab950e4b0444d1ce67917
1975 | 6 | 13 | 0 | 0 | 0 | 36.54 | -89.68 | 9 | 3.7 | 85 | 60 | -20 | 185.31 | 72.77 | -148.43 | 15 | S. Mazzotti, J. Townend, State of stress in central and eastern North American seismic zones. Lithosphere. 2, 76–83 (2010).
1975 | 6 | 13 | 4 | 25 | 34 | 36.9098 | -121.4742 | 6.416 | 3.62 | 30 | 60 | -20 | 130.31 | 72.77 | -148.43 | 16 | Focal mechanisms from U.S. Geological Survey Advanced National Seismic System (ANSS) Comprehensive Catalog of Earthquake Events and Products, https://www.sciencebase.gov/catalog/item/52eab950e4b0444d1ce67917
1975 | 6 | 13 | 19 | 36 | 31 | 36.9118 | -121.4768 | 4.156 | 3.75 | 325 | 85 | -120 | 226.42 | 30.38 | -9.92 | 16 | Focal mechanisms from U.S. Geological Survey Advanced National Seismic System (ANSS) Comprehensive Catalog of Earthquake Events and Products, https://www.sciencebase.gov/catalog/item/52eab950e4b0444d1ce67917
1975 | 6 | 13 | 22 | 40 | 27 | 36.54 | -89.68 | 9 | 3.74 | 185 | 73 | -148 | 84.65 | 59.55 | -19.82 | 2 | R. B. Herrmann, H. M. Benz, C. J. Ammon, Monitoring the earthquake source process in North America. Bull. Seismol. Soc. Am. 101, 2609–2625 (2011).
1975 | 6 | 17 | 5 | 27 | 8 | 38.043 | -121.8622 | 17.857 | 3.5 | 70 | 70 | 40 | 323.99 | 52.84 | 154.59 | 16 | Focal mechanisms from U.S. Geological Survey Advanced National Seismic System (ANSS) Comprehensive Catalog of Earthquake Events and Products, https://www.sciencebase.gov/catalog/item/52eab950e4b0444d1ce67917
1975 | 6 | 18 | 17 | 50 | 19 | 37.1862 | -120.9483 | -0.081 | 4.1 | 75 | 20 | -80 | 244.37 | 70.32 | -93.62 | 16 | Focal mechanisms from U.S. Geological Survey Advanced National Seismic System (ANSS) Comprehensive Catalog of Earthquake Events and Products, https://www.sciencebase.gov/catalog/item/52eab950e4b0444d1ce67917
1975 | 6 | 22 | 0 | 12 | 35 | 37.3725 | -122.2577 | 10.036 | 3.5 | 140 | 40 | 50 | 7.61 | 60.5 | 118.34 | 16 | Focal mechanisms from U.S. Geological Survey Advanced National Seismic System (ANSS) Comprehensive Catalog of Earthquake Events and Products, https://www.sciencebase.gov/catalog/item/52eab950e4b0444d1ce67917
1975 | 6 | 24 | 8 | 54 | 38 | 37.3785 | -122.262 | 9.566 | 3.6 | 165 | 25 | 120 | 312.5 | 68.53 | 76.88 | 16 | Focal mechanisms from U.S. Geological Survey Advanced National Seismic System (ANSS) Comprehensive Catalog of Earthquake Events and Products, https://www.sciencebase.gov/catalog/item/52eab950e4b0444d1ce67917
1975 | 7 | 4 | 0 | 33 | 19 | 37.0695 | -121.7015 | 5.037 | 3.64 | 350 | 35 | 170 | 88.22 | 84.28 | 55.41 | 16 | Focal mechanisms from U.S. Geological Survey Advanced National Seismic System (ANSS) Comprehensive Catalog of Earthquake Events and Products, https://www.sciencebase.gov/catalog/item/52eab950e4b0444d1ce67917
1975 | 7 | 4 | 19 | 32 | 4 | 36.5798 | -121.037 | 9.845 | 3.53 | 55 | 50 | 0 | 325 | 90 | -140 | 16 | Focal mechanisms from U.S. Geological Survey Advanced National Seismic System (ANSS) Comprehensive Catalog of Earthquake Events and Products, https://www.sciencebase.gov/catalog/item/52eab950e4b0444d1ce67917
1975 | 7 | 9 | 0 | 0 | 0 | 45.7 | -96 | 8 | 4.3 | 330 | 90 | 160 | 60 | 70 | 0 | 15 | S. Mazzotti, J. Townend, State of stress in central and eastern North American seismic zones. Lithosphere. 2, 76–83 (2010).
1975 | 7 | 9 | 14 | 54 | 15 | 45.7 | -96 | 8 | 4.3 | 150 | 90 | -160 | 60 | 70 | 0 | 2 | R. B. Herrmann, H. M. Benz, C. J. Ammon, Monitoring the earthquake source process in North America. Bull. Seismol. Soc. Am. 101, 2609–2625 (2011).
1975 | 7 | 12 | 0 | 0 | 0 | 46.46 | -76.28 | 17 | 4.1 | 296 | 65 | 54 | 175.81 | 42.84 | 141.57 | 15 | S. Mazzotti, J. Townend, State of stress in central and eastern North American seismic zones. Lithosphere. 2, 76–83 (2010).
1975 | 7 | 16 | 21 | 35 | 12 | 36.9123 | -121.4648 | 7.6 | 4.1 | 40 | 85 | -20 | 131.82 | 70.08 | -174.68 | 16 | Focal mechanisms from U.S. Geological Survey Advanced National Seismic System (ANSS) Comprehensive Catalog of Earthquake Events and Products, https://www.sciencebase.gov/catalog/item/52eab950e4b0444d1ce67917
1975 | 7 | 18 | 21 | 40 | 36 | 36.5975 | -121.1988 | 2.612 | 3.65 | 50 | 45 | 0 | 320 | 90 | -135 | 16 | Focal mechanisms from U.S. Geological Survey Advanced National Seismic System (ANSS) Comprehensive Catalog of Earthquake Events and Products, https://www.sciencebase.gov/catalog/item/52eab950e4b0444d1ce67917
1975 | 7 | 30 | 4 | 15 | 53 | 36.7982 | -121.5103 | 5.389 | 3.93 | 35 | 75 | 20 | 299.62 | 70.71 | 164.08 | 16 | Focal mechanisms from U.S. Geological Survey Advanced National Seismic System (ANSS) Comprehensive Catalog of Earthquake Events and Products, https://www.sciencebase.gov/catalog/item/52eab950e4b0444d1ce67917
1975 | 8 | 1 | 12 | 23 | 19 | 36.8368 | -121.57 | 7.459 | 3.55 | 225 | 85 | 70 | 121.53 | 20.59 | 165.65 | 16 | Focal mechanisms from U.S. Geological Survey Advanced National Seismic System (ANSS) Comprehensive Catalog of Earthquake Events and Products, https://www.sciencebase.gov/catalog/item/52eab950e4b0444d1ce67917
1975 | 8 | 1 | 15 | 45 | 38 | 39.4517 | -121.5483 | 6.308 | 3.8 | 175 | 45 | 10 | 77.89 | 82.95 | 134.56 | 16 | Focal mechanisms from U.S. Geological Survey Advanced National Seismic System (ANSS) Comprehensive Catalog of Earthquake Events and Products, https://www.sciencebase.gov/catalog/item/52eab950e4b0444d1ce67917
1975 | 8 | 1 | 16 | 27 | 18 | 39.4525 | -121.548 | 5.509 | 4.7 | 75 | 80 | 130 | 176.69 | 41.03 | 15.34 | 16 | Focal mechanisms from U.S. Geological Survey Advanced National Seismic System (ANSS) Comprehensive Catalog of Earthquake Events and Products, https://www.sciencebase.gov/catalog/item/52eab950e4b0444d1ce67917
1975 | 8 | 2 | 23 | 56 | 5 | 36.426 | -120.3972 | 17.041 | 4.52 | 170 | 60 | -60 | 300.89 | 41.41 | -130.89 | 16 | Focal mechanisms from U.S. Geological Survey Advanced National Seismic System (ANSS) Comprehensive Catalog of Earthquake Events and Products, https://www.sciencebase.gov/catalog/item/52eab950e4b0444d1ce67917
1975 | 8 | 3 | 3 | 30 | 34 | 36.4307 | -120.393 | 16.945 | 4.41 | 145 | 65 | -70 | 284.26 | 31.61 | -126.26 | 16 | Focal mechanisms from U.S. Geological Survey Advanced National Seismic System (ANSS) Comprehensive Catalog of Earthquake Events and Products, https://www.sciencebase.gov/catalog/item/52eab950e4b0444d1ce67917
1975 | 8 | 3 | 5 | 57 | 17 | 36.4327 | -120.3902 | 13.235 | 4 | 300 | 85 | 90 | 120 | 5 | 90 | 16 | Focal mechanisms from U.S. Geological Survey Advanced National Seismic System (ANSS) Comprehensive Catalog of Earthquake Events and Products, https://www.sciencebase.gov/catalog/item/52eab950e4b0444d1ce67917
1975 | 8 | 3 | 6 | 4 | 48 | 36.45 | -120.3852 | 9.765 | 3.9 | 20 | 30 | -20 | 127.5 | 80.15 | -118.48 | 16 | Focal mechanisms from U.S. Geological Survey Advanced National Seismic System (ANSS) Comprehensive Catalog of Earthquake Events and Products, https://www.sciencebase.gov/catalog/item/52eab950e4b0444d1ce67917
1975 | 8 | 3 | 6 | 11 | 8 | 36.4567 | -120.3903 | 14.365 | 3.91 | 25 | 55 | -110 | 237.4 | 39.67 | -63.97 | 16 | Focal mechanisms from U.S. Geological Survey Advanced National Seismic System (ANSS) Comprehensive Catalog of Earthquake Events and Products, https://www.sciencebase.gov/catalog/item/52eab950e4b0444d1ce67917
1975 | 8 | 3 | 6 | 35 | 18 | 36.4467 | -120.4468 | 17.275 | 4.9 | 340 | 10 | -80 | 149.85 | 80.15 | -91.75 | 16 | Focal mechanisms from U.S. Geological Survey Advanced National Seismic System (ANSS) Comprehensive Catalog of Earthquake Events and Products, https://www.sciencebase.gov/catalog/item/52eab950e4b0444d1ce67917
1975 | 8 | 3 | 6 | 47 | 32 | 36.468 | -120.398 | 9.525 | 3.6 | 350 | 35 | -60 | 134.82 | 60.22 | -109.3 | 16 | Focal mechanisms from U.S. Geological Survey Advanced National Seismic System (ANSS) Comprehensive Catalog of Earthquake Events and Products, https://www.sciencebase.gov/catalog/item/52eab950e4b0444d1ce67917
1975 | 8 | 3 | 7 | 11 | 36 | 36.4443 | -120.394 | 9.325 | 3.86 | 320 | 30 | -80 | 128.49 | 60.5 | -95.73 | 16 | Focal mechanisms from U.S. Geological Survey Advanced National Seismic System (ANSS) Comprehensive Catalog of Earthquake Events and Products, https://www.sciencebase.gov/catalog/item/52eab950e4b0444d1ce67917
1975 | 8 | 3 | 7 | 27 | 13 | 36.4522 | -120.3787 | 9.425 | 3.61 | 15 | 45 | -20 | 119.43 | 76 | -133.22 | 16 | Focal mechanisms from U.S. Geological Survey Advanced National Seismic System (ANSS) Comprehensive Catalog of Earthquake Events and Products, https://www.sciencebase.gov/catalog/item/52eab950e4b0444d1ce67917
1975 | 8 | 3 | 7 | 59 | 40 | 36.4492 | -120.3853 | 6.915 | 4.08 | 165 | 40 | -130 | 32.61 | 60.5 | -61.66 | 16 | Focal mechanisms from U.S. Geological Survey Advanced National Seismic System (ANSS) Comprehensive Catalog of Earthquake Events and Products, https://www.sciencebase.gov/catalog/item/52eab950e4b0444d1ce67917
1975 | 8 | 3 | 8 | 38 | 0 | 36.4292 | -120.372 | 9.015 | 3.6 | 165 | 80 | -50 | 266.69 | 41.03 | -164.66 | 16 | Focal mechanisms from U.S. Geological Survey Advanced National Seismic System (ANSS) Comprehensive Catalog of Earthquake Events and Products, https://www.sciencebase.gov/catalog/item/52eab950e4b0444d1ce67917
1975 | 8 | 3 | 9 | 0 | 30 | 36.4255 | -120.3792 | 9.695 | 3.5 | 170 | 85 | -50 | 265.93 | 40.26 | -172.25 | 16 | Focal mechanisms from U.S. Geological Survey Advanced National Seismic System (ANSS) Comprehensive Catalog of Earthquake Events and Products, https://www.sciencebase.gov/catalog/item/52eab950e4b0444d1ce67917
1975 | 8 | 3 | 13 | 46 | 58 | 36.438 | -120.3917 | 11.345 | 3.5 | 340 | 30 | -80 | 148.49 | 60.5 | -95.73 | 16 | Focal mechanisms from U.S. Geological Survey Advanced National Seismic System (ANSS) Comprehensive Catalog of Earthquake Events and Products, https://www.sciencebase.gov/catalog/item/52eab950e4b0444d1ce67917
1975 | 8 | 3 | 16 | 58 | 35 | 36.4462 | -120.3983 | 10.785 | 4.4 | 135 | 65 | -100 | 337.65 | 26.81 | -69.58 | 16 | Focal mechanisms from U.S. Geological Survey Advanced National Seismic System (ANSS) Comprehensive Catalog of Earthquake Events and Products, https://www.sciencebase.gov/catalog/item/52eab950e4b0444d1ce67917
1975 | 8 | 4 | 7 | 14 | 48 | 36.4222 | -120.3808 | 9.645 | 3.5 | 160 | 70 | -50 | 272.18 | 43.96 | -150.48 | 16 | Focal mechanisms from U.S. Geological Survey Advanced National Seismic System (ANSS) Comprehensive Catalog of Earthquake Events and Products, https://www.sciencebase.gov/catalog/item/52eab950e4b0444d1ce67917
1975 | 8 | 4 | 17 | 5 | 43 | 36.6155 | -121.2217 | 4.172 | 3.62 | 60 | 45 | 0 | 330 | 90 | -135 | 16 | Focal mechanisms from U.S. Geological Survey Advanced National Seismic System (ANSS) Comprehensive Catalog of Earthquake Events and Products, https://www.sciencebase.gov/catalog/item/52eab950e4b0444d1ce67917
1975 | 8 | 6 | 22 | 23 | 15 | 37.0593 | -121.4938 | 3.928 | 4 | 95 | 40 | 40 | 332.27 | 65.6 | 122.73 | 16 | Focal mechanisms from U.S. Geological Survey Advanced National Seismic System (ANSS) Comprehensive Catalog of Earthquake Events and Products, https://www.sciencebase.gov/catalog/item/52eab950e4b0444d1ce67917
1975 | 8 | 8 | 6 | 28 | 15 | 36.4262 | -120.3887 | 15.335 | 3.92 | 135 | 10 | 110 | 294.72 | 80.61 | 86.55 | 16 | Focal mechanisms from U.S. Geological Survey Advanced National Seismic System (ANSS) Comprehensive Catalog of Earthquake Events and Products, https://www.sciencebase.gov/catalog/item/52eab950e4b0444d1ce67917
1975 | 8 | 8 | 7 | 0 | 50 | 39.5012 | -121.512 | 8.066 | 4.9 | 70 | 70 | -90 | 250 | 20 | -90 | 16 | Focal mechanisms from U.S. Geological Survey Advanced National Seismic System (ANSS) Comprehensive Catalog of Earthquake Events and Products, https://www.sciencebase.gov/catalog/item/52eab950e4b0444d1ce67917
1975 | 8 | 8 | 22 | 23 | 44 | 36.4638 | -120.3702 | 10.635 | 4.01 | 200 | 25 | 170 | 299.08 | 85.79 | 65.33 | 16 | Focal mechanisms from U.S. Geological Survey Advanced National Seismic System (ANSS) Comprehensive Catalog of Earthquake Events and Products, https://www.sciencebase.gov/catalog/item/52eab950e4b0444d1ce67917
1975 | 8 | 15 | 22 | 27 | 52 | 36.4625 | -120.4183 | 11.635 | 4.6 | 155 | 70 | -60 | 275.64 | 35.53 | -143.95 | 16 | Focal mechanisms from U.S. Geological Survey Advanced National Seismic System (ANSS) Comprehensive Catalog of Earthquake Events and Products, https://www.sciencebase.gov/catalog/item/52eab950e4b0444d1ce67917
1975 | 8 | 26 | 0 | 17 | 6 | 36.9687 | -121.5962 | 1.703 | 3.78 | 80 | 45 | 100 | 246 | 45.86 | 80.15 | 16 | Focal mechanisms from U.S. Geological Survey Advanced National Seismic System (ANSS) Comprehensive Catalog of Earthquake Events and Products, https://www.sciencebase.gov/catalog/item/52eab950e4b0444d1ce67917
1975 | 8 | 27 | 9 | 53 | 42 | 36.6435 | -121.2585 | 4.232 | 4.08 | 20 | 20 | -30 | 138.48 | 80.15 | -107.5 | 16 | Focal mechanisms from U.S. Geological Survey Advanced National Seismic System (ANSS) Comprehensive Catalog of Earthquake Events and Products, https://www.sciencebase.gov/catalog/item/52eab950e4b0444d1ce67917
1975 | 8 | 29 | 7 | 52 | 43 | 36.4758 | -120.4155 | 12.505 | 3.9 | 15 | 40 | -60 | 158 | 56.17 | -112.76 | 16 | Focal mechanisms from U.S. Geological Survey Advanced National Seismic System (ANSS) Comprehensive Catalog of Earthquake Events and Products, https://www.sciencebase.gov/catalog/item/52eab950e4b0444d1ce67917
1975 | 8 | 29 | 8 | 30 | 41 | 36.4753 | -120.413 | 10.867 | 4.79 | 125 | 75 | -130 | 17.86 | 42.27 | -22.63 | 16 | Focal mechanisms from U.S. Geological Survey Advanced National Seismic System (ANSS) Comprehensive Catalog of Earthquake Events and Products, https://www.sciencebase.gov/catalog/item/52eab950e4b0444d1ce67917
1975 | 8 | 31 | 5 | 52 | 39 | 36.5405 | -121.131 | 5.426 | 3.5 | 135 | 40 | -170 | 37.31 | 83.59 | -50.43 | 16 | Focal mechanisms from U.S. Geological Survey Advanced National Seismic System (ANSS) Comprehensive Catalog of Earthquake Events and Products, https://www.sciencebase.gov/catalog/item/52eab950e4b0444d1ce67917
1975 | 9 | 2 | 5 | 50 | 40 | 36.652 | -121.269 | 2.848 | 3.58 | 45 | 30 | 0 | 315 | 90 | -120 | 16 | Focal mechanisms from U.S. Geological Survey Advanced National Seismic System (ANSS) Comprehensive Catalog of Earthquake Events and Products, https://www.sciencebase.gov/catalog/item/52eab950e4b0444d1ce67917
1975 | 9 | 6 | 5 | 17 | 1 | 36.5785 | -121.1158 | 8.011 | 4.22 | 5 | 50 | -180 | 275 | 90 | -40 | 16 | Focal mechanisms from U.S. Geological Survey Advanced National Seismic System (ANSS) Comprehensive Catalog of Earthquake Events and Products, https://www.sciencebase.gov/catalog/item/52eab950e4b0444d1ce67917
1975 | 9 | 10 | 21 | 32 | 45 | 36.735 | -121.3672 | 5.142 | 3.79 | 135 | 50 | 100 | 299.66 | 41.03 | 78.31 | 16 | Focal mechanisms from U.S. Geological Survey Advanced National Seismic System (ANSS) Comprehensive Catalog of Earthquake Events and Products, https://www.sciencebase.gov/catalog/item/52eab950e4b0444d1ce67917
1975 | 9 | 13 | 21 | 20 | 59 | 35.9977 | -120.5448 | 10.405 | 4.8 | 60 | 60 | 10 | 324.96 | 81.35 | 149.62 | 16 | Focal mechanisms from U.S. Geological Survey Advanced National Seismic System (ANSS) Comprehensive Catalog of Earthquake Events and Products, https://www.sciencebase.gov/catalog/item/52eab950e4b0444d1ce67917
1975 | 9 | 17 | 16 | 24 | 37 | 36.4367 | -121.014 | 5.409 | 3.85 | 145 | 10 | -140 | 15.43 | 83.59 | -82.31 | 16 | Focal mechanisms from U.S. Geological Survey Advanced National Seismic System (ANSS) Comprehensive Catalog of Earthquake Events and Products, https://www.sciencebase.gov/catalog/item/52eab950e4b0444d1ce67917
1975 | 9 | 19 | 15 | 10 | 1 | 36.8765 | -121.6113 | 6.63 | 3.52 | 120 | 35 | 120 | 264.82 | 60.22 | 70.7 | 16 | Focal mechanisms from U.S. Geological Survey Advanced National Seismic System (ANSS) Comprehensive Catalog of Earthquake Events and Products, https://www.sciencebase.gov/catalog/item/52eab950e4b0444d1ce67917
1975 | 9 | 20 | 0 | 51 | 4 | 36.5408 | -121.0872 | 8.114 | 3.91 | 25 | 40 | -140 | 262.27 | 65.6 | -57.27 | 16 | Focal mechanisms from U.S. Geological Survey Advanced National Seismic System (ANSS) Comprehensive Catalog of Earthquake Events and Products, https://www.sciencebase.gov/catalog/item/52eab950e4b0444d1ce67917
1975 | 9 | 26 | 13 | 15 | 45 | 36.8222 | -121.539 | 4.701 | 3.76 | 55 | 60 | 60 | 284.11 | 41.41 | 130.89 | 16 | Focal mechanisms from U.S. Geological Survey Advanced National Seismic System (ANSS) Comprehensive Catalog of Earthquake Events and Products, https://www.sciencebase.gov/catalog/item/52eab950e4b0444d1ce67917
1975 | 9 | 27 | 22 | 34 | 38 | 39.52 | -121.5382 | 8.417 | 4.6 | 10 | 65 | -60 | 136.2 | 38.29 | -137 | 16 | Focal mechanisms from U.S. Geological Survey Advanced National Seismic System (ANSS) Comprehensive Catalog of Earthquake Events and Products, https://www.sciencebase.gov/catalog/item/52eab950e4b0444d1ce67917
1975 | 9 | 29 | 8 | 49 | 52 | 36.8192 | -121.537 | 5.511 | 3.75 | 50 | 85 | 70 | 306.53 | 20.59 | 165.65 | 16 | Focal mechanisms from U.S. Geological Survey Advanced National Seismic System (ANSS) Comprehensive Catalog of Earthquake Events and Products, https://www.sciencebase.gov/catalog/item/52eab950e4b0444d1ce67917
1975 | 9 | 30 | 3 | 5 | 54 | 36.7455 | -121.4215 | 5.243 | 3.61 | 30 | 60 | 10 | 294.96 | 81.35 | 149.62 | 16 | Focal mechanisms from U.S. Geological Survey Advanced National Seismic System (ANSS) Comprehensive Catalog of Earthquake Events and Products, https://www.sciencebase.gov/catalog/item/52eab950e4b0444d1ce67917
1975 | 10 | 4 | 1 | 23 | 48 | 37.8788 | -122.2397 | 10.379 | 3.5 | 50 | 90 | 20 | 320 | 70 | 180 | 16 | Focal mechanisms from U.S. Geological Survey Advanced National Seismic System (ANSS) Comprehensive Catalog of Earthquake Events and Products, https://www.sciencebase.gov/catalog/item/52eab950e4b0444d1ce67917
1975 | 10 | 4 | 4 | 25 | 33 | 36.5785 | -121.1735 | 5.101 | 3.55 | 140 | 45 | 140 | 260.68 | 62.97 | 52.55 | 16 | Focal mechanisms from U.S. Geological Survey Advanced National Seismic System (ANSS) Comprehensive Catalog of Earthquake Events and Products, https://www.sciencebase.gov/catalog/item/52eab950e4b0444d1ce67917
1975 | 10 | 4 | 8 | 34 | 33 | 36.5762 | -121.1755 | 5.091 | 4 | 70 | 65 | 40 | 320.47 | 54.37 | 148.67 | 16 | Focal mechanisms from U.S. Geological Survey Advanced National Seismic System (ANSS) Comprehensive Catalog of Earthquake Events and Products, https://www.sciencebase.gov/catalog/item/52eab950e4b0444d1ce67917
1975 | 10 | 4 | 12 | 41 | 59 | 36.5802 | -121.1748 | 5.051 | 3.72 | 75 | 75 | 60 | 320.85 | 33.23 | 151.81 | 16 | Focal mechanisms from U.S. Geological Survey Advanced National Seismic System (ANSS) Comprehensive Catalog of Earthquake Events and Products, https://www.sciencebase.gov/catalog/item/52eab950e4b0444d1ce67917
1975 | 10 | 6 | 13 | 36 | 1 | 36.235 | -120.7977 | 8.26 | 4.17 | 50 | 90 | 30 | 320 | 60 | 180 | 16 | Focal mechanisms from U.S. Geological Survey Advanced National Seismic System (ANSS) Comprehensive Catalog of Earthquake Events and Products, https://www.sciencebase.gov/catalog/item/52eab950e4b0444d1ce67917
1975 | 10 | 12 | 20 | 52 | 42 | 36.4772 | -121.0468 | 3.793 | 4.05 | 320 | 85 | -120 | 221.42 | 30.38 | -9.92 | 16 | Focal mechanisms from U.S. Geological Survey Advanced National Seismic System (ANSS) Comprehensive Catalog of Earthquake Events and Products, https://www.sciencebase.gov/catalog/item/52eab950e4b0444d1ce67917
1975 | 10 | 25 | 2 | 37 | 47 | 36.9085 | -121.4715 | 6.84 | 3.74 | 335 | 85 | -110 | 231.53 | 20.59 | -14.35 | 16 | Focal mechanisms from U.S. Geological Survey Advanced National Seismic System (ANSS) Comprehensive Catalog of Earthquake Events and Products, https://www.sciencebase.gov/catalog/item/52eab950e4b0444d1ce67917
1975 | 11 | 3 | 2 | 14 | 12 | 36.8332 | -121.5485 | 4.241 | 3.65 | 20 | 15 | -60 | 169.13 | 77.05 | -97.63 | 16 | Focal mechanisms from U.S. Geological Survey Advanced National Seismic System (ANSS) Comprehensive Catalog of Earthquake Events and Products, https://www.sciencebase.gov/catalog/item/52eab950e4b0444d1ce67917
1975 | 11 | 4 | 14 | 33 | 53 | 36.9393 | -121.4497 | 6.633 | 3.98 | 50 | 90 | -40 | 140 | 50 | -180 | 16 | Focal mechanisms from U.S. Geological Survey Advanced National Seismic System (ANSS) Comprehensive Catalog of Earthquake Events and Products, https://www.sciencebase.gov/catalog/item/52eab950e4b0444d1ce67917
1975 | 11 | 6 | 12 | 35 | 57 | 36.9125 | -121.47 | 6.25 | 3.59 | 110 | 80 | 110 | 225.51 | 22.27 | 27.27 | 16 | Focal mechanisms from U.S. Geological Survey Advanced National Seismic System (ANSS) Comprehensive Catalog of Earthquake Events and Products, https://www.sciencebase.gov/catalog/item/52eab950e4b0444d1ce67917
1975 | 11 | 18 | 13 | 38 | 0 | 36.9375 | -121.434 | 4.783 | 4.4 | 50 | 15 | -40 | 179.03 | 80.42 | -101.6 | 16 | Focal mechanisms from U.S. Geological Survey Advanced National Seismic System (ANSS) Comprehensive Catalog of Earthquake Events and Products, https://www.sciencebase.gov/catalog/item/52eab950e4b0444d1ce67917
1975 | 11 | 26 | 16 | 34 | 38 | 36.814 | -121.1352 | 5.311 | 3.5 | 240 | 65 | 40 | 130.47 | 54.37 | 148.67 | 16 | Focal mechanisms from U.S. Geological Survey Advanced National Seismic System (ANSS) Comprehensive Catalog of Earthquake Events and Products, https://www.sciencebase.gov/catalog/item/52eab950e4b0444d1ce67917
1975 | 11 | 29 | 2 | 38 | 34 | 36.702 | -121.3297 | 2.83 | 3.53 | 50 | 60 | 40 | 297.24 | 56.17 | 143 | 16 | Focal mechanisms from U.S. Geological Survey Advanced National Seismic System (ANSS) Comprehensive Catalog of Earthquake Events and Products, https://www.sciencebase.gov/catalog/item/52eab950e4b0444d1ce67917
1975 | 12 | 9 | 8 | 35 | 32 | 36.53 | -121.1152 | 5.733 | 3.77 | 55 | 15 | -10 | 154.67 | 87.42 | -104.78 | 16 | Focal mechanisms from U.S. Geological Survey Advanced National Seismic System (ANSS) Comprehensive Catalog of Earthquake Events and Products, https://www.sciencebase.gov/catalog/item/52eab950e4b0444d1ce67917
1975 | 12 | 21 | 3 | 24 | 51 | 36.5933 | -121.0578 | 6.261 | 3.89 | 55 | 80 | 60 | 308.26 | 31.47 | 160.57 | 16 | Focal mechanisms from U.S. Geological Survey Advanced National Seismic System (ANSS) Comprehensive Catalog of Earthquake Events and Products, https://www.sciencebase.gov/catalog/item/52eab950e4b0444d1ce67917
1975 | 12 | 22 | 2 | 29 | 36 | 36.468 | -120.3947 | 6.639 | 3.84 | 165 | 55 | -30 | 273.32 | 65.82 | -141.04 | 16 | Focal mechanisms from U.S. Geological Survey Advanced National Seismic System (ANSS) Comprehensive Catalog of Earthquake Events and Products, https://www.sciencebase.gov/catalog/item/52eab950e4b0444d1ce67917
1975 | 12 | 29 | 15 | 7 | 32 | 36.8163 | -121.1388 | 6.478 | 3.5 | 45 | 50 | -10 | 141.47 | 82.36 | -139.57 | 16 | Focal mechanisms from U.S. Geological Survey Advanced National Seismic System (ANSS) Comprehensive Catalog of Earthquake Events and Products, https://www.sciencebase.gov/catalog/item/52eab950e4b0444d1ce67917
1976 | 1 | 14 | 11 | 1 | 6 | 36.088 | -120.2197 | 8.781 | 3.61 | 160 | 60 | 130 | 280.79 | 48.44 | 41.93 | 16 | Focal mechanisms from U.S. Geological Survey Advanced National Seismic System (ANSS) Comprehensive Catalog of Earthquake Events and Products, https://www.sciencebase.gov/catalog/item/52eab950e4b0444d1ce67917
1976 | 1 | 14 | 21 | 43 | 59 | 36.087 | -120.2355 | 10.471 | 4.9 | 95 | 80 | 60 | 348.26 | 31.47 | 160.57 | 16 | Focal mechanisms from U.S. Geological Survey Advanced National Seismic System (ANSS) Comprehensive Catalog of Earthquake Events and Products, https://www.sciencebase.gov/catalog/item/52eab950e4b0444d1ce67917
1976 | 1 | 15 | 0 | 9 | 36 | 36.0998 | -120.2378 | 10.981 | 3.6 | 145 | 60 | 150 | 251.1 | 64.34 | 33.69 | 16 | Focal mechanisms from U.S. Geological Survey Advanced National Seismic System (ANSS) Comprehensive Catalog of Earthquake Events and Products, https://www.sciencebase.gov/catalog/item/52eab950e4b0444d1ce67917
1976 | 2 | 4 | 0 | 4 | 57 | 34.7 | -112.5 | 12 | 4.63 | 313 | 51 | -82 | 120.41 | 39.68 | -99.75 | 2 | R. B. Herrmann, H. M. Benz, C. J. Ammon, Monitoring the earthquake source process in North America. Bull. Seismol. Soc. Am. 101, 2609–2625 (2011).
1976 | 2 | 4 | 9 | 1 | 43 | 15.324 | -89.101 | 5 | 7.5 | 254 | 73 | -10 | 346.95 | 80.44 | -162.75 | 16 | Focal mechanisms from U.S. Geological Survey Advanced National Seismic System (ANSS) Comprehensive Catalog of Earthquake Events and Products, https://www.sciencebase.gov/catalog/item/52eab950e4b0444d1ce67917
1976 | 2 | 4 | 9 | 2 | 6 | 15.14 | -89.78 | 16.3 | 7.5 | 254 | 73 | -10 | 346.95 | 80.44 | -162.75 | 1 | International Seismological Centre (ISC) Bulletin (http://www.isc.ac.uk/iscbulletin/search/fmechanisms/)
1976 | 2 | 12 | 18 | 27 | 44 | 36.8037 | -121.2642 | 4.246 | 4.03 | 30 | 90 | 20 | 300 | 70 | 180 | 16 | Focal mechanisms from U.S. Geological Survey Advanced National Seismic System (ANSS) Comprehensive Catalog of Earthquake Events and Products, https://www.sciencebase.gov/catalog/item/52eab950e4b0444d1ce67917
1976 | 2 | 23 | 15 | 14 | 0 | 51.452 | -130.656 | 23 | 6 | 355 | 80 | -169 | 263.07 | 79.17 | -10.18 | 5 | J. Ristau, G. C. Rogers, J. F. Cassidy, Moment magnitude-local magnitude calibration for earthquakes off Canada’s West Coast. Bull. Seismol. Soc. Am. 93, 2296–2300 (2003), and other references.
1976 | 2 | 23 | 15 | 14 | 16 | 51.471 | -130.442 | 16 | 6 | 263 | 79 | -10 | 354.93 | 80.19 | -168.83 | 16 | Focal mechanisms from U.S. Geological Survey Advanced National Seismic System (ANSS) Comprehensive Catalog of Earthquake Events and Products, https://www.sciencebase.gov/catalog/item/52eab950e4b0444d1ce67917
1976 | 3 | 17 | 4 | 1 | 53 | 36.815 | -121.1343 | 6.508 | 4.3 | 235 | 85 | -40 | 329.18 | 50.18 | -173.48 | 16 | Focal mechanisms from U.S. Geological Survey Advanced National Seismic System (ANSS) Comprehensive Catalog of Earthquake Events and Products, https://www.sciencebase.gov/catalog/item/52eab950e4b0444d1ce67917
1976 | 3 | 25 | 0 | 0 | 0 | 35.59 | -90.48 | 16 | 4.2 | 45 | 80 | -150 | 309.27 | 60.5 | -11.51 | 15 | S. Mazzotti, J. Townend, State of stress in central and eastern North American seismic zones. Lithosphere. 2, 76–83 (2010).
1976 | 3 | 25 | 0 | 41 | 20 | 35.59 | -90.48 | 12 | 4.62 | 220 | 65 | 150 | 323.71 | 63.05 | 28.3 | 2 | R. B. Herrmann, H. M. Benz, C. J. Ammon, Monitoring the earthquake source process in North America. Bull. Seismol. Soc. Am. 101, 2609–2625 (2011).
1976 | 3 | 25 | 1 | 0 | 11 | 35.59 | -90.48 | 16 | 4.23 | 45 | 80 | -150 | 309.27 | 60.5 | -11.51 | 2 | R. B. Herrmann, H. M. Benz, C. J. Ammon, Monitoring the earthquake source process in North America. Bull. Seismol. Soc. Am. 101, 2609–2625 (2011).
1976 | 4 | 11 | 23 | 23 | 3 | 36.9682 | -121.644 | 3.764 | 3.52 | 75 | 35 | 20 | 328.4 | 78.69 | 123.34 | 16 | Focal mechanisms from U.S. Geological Survey Advanced National Seismic System (ANSS) Comprehensive Catalog of Earthquake Events and Products, https://www.sciencebase.gov/catalog/item/52eab950e4b0444d1ce67917
1976 | 4 | 14 | 20 | 44 | 6 | 36.5663 | -121.157 | 2.801 | 3.6 | 80 | 55 | 70 | 292.4 | 39.67 | 116.03 | 16 | Focal mechanisms from U.S. Geological Survey Advanced National Seismic System (ANSS) Comprehensive Catalog of Earthquake Events and Products, https://www.sciencebase.gov/catalog/item/52eab950e4b0444d1ce67917
1976 | 4 | 16 | 17 | 7 | 31 | 36.542 | -120.7023 | 10.67 | 4.16 | 5 | 60 | 120 | 135.89 | 41.41 | 49.11 | 16 | Focal mechanisms from U.S. Geological Survey Advanced National Seismic System (ANSS) Comprehensive Catalog of Earthquake Events and Products, https://www.sciencebase.gov/catalog/item/52eab950e4b0444d1ce67917
1976 | 4 | 26 | 0 | 37 | 4 | 36.7292 | -120.7835 | 7.635 | 3.69 | 140 | 20 | 60 | 351.57 | 72.77 | 100.31 | 16 | Focal mechanisms from U.S. Geological Survey Advanced National Seismic System (ANSS) Comprehensive Catalog of Earthquake Events and Products, https://www.sciencebase.gov/catalog/item/52eab950e4b0444d1ce67917
1976 | 5 | 23 | 17 | 39 | 39 | 36.4745 | -120.5395 | 11.831 | 4.6 | 70 | 90 | 0 | 340 | 90 | -180 | 16 | Focal mechanisms from U.S. Geological Survey Advanced National Seismic System (ANSS) Comprehensive Catalog of Earthquake Events and Products, https://www.sciencebase.gov/catalog/item/52eab950e4b0444d1ce67917
1976 | 6 | 14 | 23 | 30 | 26 | 39.4698 | -121.5377 | 8.519 | 3.8 | 345 | 5 | -90 | 165 | 85 | -90 | 16 | Focal mechanisms from U.S. Geological Survey Advanced National Seismic System (ANSS) Comprehensive Catalog of Earthquake Events and Products, https://www.sciencebase.gov/catalog/item/52eab950e4b0444d1ce67917
1976 | 6 | 26 | 12 | 9 | 26 | 36.763 | -121.3782 | 11.202 | 3.72 | 40 | 65 | 30 | 296.29 | 63.05 | 151.7 | 16 | Focal mechanisms from U.S. Geological Survey Advanced National Seismic System (ANSS) Comprehensive Catalog of Earthquake Events and Products, https://www.sciencebase.gov/catalog/item/52eab950e4b0444d1ce67917
1976 | 7 | 6 | 3 | 55 | 18 | 39.405 | -121.5212 | 4.895 | 4.1 | 240 | 75 | -60 | 354.15 | 33.23 | -151.81 | 16 | Focal mechanisms from U.S. Geological Survey Advanced National Seismic System (ANSS) Comprehensive Catalog of Earthquake Events and Products, https://www.sciencebase.gov/catalog/item/52eab950e4b0444d1ce67917
1976 | 7 | 13 | 0 | 0 | 0 | 45.17 | -74.1 | 9 | 3.1 | 300 | 67 | 46 | 187.97 | 48.54 | 148.57 | 15 | S. Mazzotti, J. Townend, State of stress in central and eastern North American seismic zones. Lithosphere. 2, 76–83 (2010).
1976 | 7 | 24 | 3 | 34 | 0 | 36.7223 | -120.7432 | -0.265 | 3.89 | 140 | 70 | 160 | 237.1 | 71.25 | 21.17 | 16 | Focal mechanisms from U.S. Geological Survey Advanced National Seismic System (ANSS) Comprehensive Catalog of Earthquake Events and Products, https://www.sciencebase.gov/catalog/item/52eab950e4b0444d1ce67917
1976 | 8 | 12 | 8 | 51 | 12 | 37.1702 | -121.5262 | 5.546 | 3.83 | 275 | 85 | 20 | 183.18 | 70.08 | 174.68 | 16 | Focal mechanisms from U.S. Geological Survey Advanced National Seismic System (ANSS) Comprehensive Catalog of Earthquake Events and Products, https://www.sciencebase.gov/catalog/item/52eab950e4b0444d1ce67917
1976 | 8 | 12 | 20 | 49 | 50 | 36.5757 | -121.1665 | 3.681 | 3.66 | 215 | 65 | -30 | 318.71 | 63.05 | -151.7 | 16 | Focal mechanisms from U.S. Geological Survey Advanced National Seismic System (ANSS) Comprehensive Catalog of Earthquake Events and Products, https://www.sciencebase.gov/catalog/item/52eab950e4b0444d1ce67917
1976 | 8 | 20 | 22 | 5 | 52 | 37.8023 | -121.9622 | 8.369 | 4 | 340 | 85 | -160 | 248.18 | 70.08 | -5.32 | 16 | Focal mechanisms from U.S. Geological Survey Advanced National Seismic System (ANSS) Comprehensive Catalog of Earthquake Events and Products, https://www.sciencebase.gov/catalog/item/52eab950e4b0444d1ce67917
1976 | 8 | 20 | 22 | 8 | 0 | 37.8 | -121.976 | 7.798 | 3.8 | 280 | 90 | -120 | 190 | 30 | 0 | 16 | Focal mechanisms from U.S. Geological Survey Advanced National Seismic System (ANSS) Comprehensive Catalog of Earthquake Events and Products, https://www.sciencebase.gov/catalog/item/52eab950e4b0444d1ce67917
1976 | 8 | 26 | 2 | 2 | 26 | 36.5425 | -121.1062 | 3.336 | 4 | 140 | 70 | 120 | 260.64 | 35.53 | 36.05 | 16 | Focal mechanisms from U.S. Geological Survey Advanced National Seismic System (ANSS) Comprehensive Catalog of Earthquake Events and Products, https://www.sciencebase.gov/catalog/item/52eab950e4b0444d1ce67917
1976 | 9 | 3 | 19 | 58 | 50 | 36.7247 | -121.3613 | 3.146 | 3.5 | 35 | 90 | 30 | 305 | 60 | 180 | 16 | Focal mechanisms from U.S. Geological Survey Advanced National Seismic System (ANSS) Comprehensive Catalog of Earthquake Events and Products, https://www.sciencebase.gov/catalog/item/52eab950e4b0444d1ce67917
1976 | 9 | 5 | 3 | 15 | 9 | 37.6145 | -121.4125 | 6.529 | 3.5 | 75 | 60 | 50 | 314.21 | 48.44 | 138.07 | 16 | Focal mechanisms from U.S. Geological Survey Advanced National Seismic System (ANSS) Comprehensive Catalog of Earthquake Events and Products, https://www.sciencebase.gov/catalog/item/52eab950e4b0444d1ce67917
1976 | 9 | 7 | 11 | 46 | 20 | 36.5427 | -121.1348 | 7.556 | 3.95 | 220 | 85 | 30 | 127.12 | 60.13 | 174.23 | 16 | Focal mechanisms from U.S. Geological Survey Advanced National Seismic System (ANSS) Comprehensive Catalog of Earthquake Events and Products, https://www.sciencebase.gov/catalog/item/52eab950e4b0444d1ce67917
1976 | 10 | 0 | 0 | 0 | 0 | 49.84 | -68.62 | 2 | 0 | 128 | 71 | 69 | 357.7 | 28.03 | 136.14 | 15 | S. Mazzotti, J. Townend, State of stress in central and eastern North American seismic zones. Lithosphere. 2, 76–83 (2010).
1976 | 10 | 19 | 0 | 36 | 24 | 36.8237 | -121.552 | 6.342 | 3.7 | 220 | 80 | -60 | 326.74 | 31.47 | -160.57 | 16 | Focal mechanisms from U.S. Geological Survey Advanced National Seismic System (ANSS) Comprehensive Catalog of Earthquake Events and Products, https://www.sciencebase.gov/catalog/item/52eab950e4b0444d1ce67917
1976 | 10 | 19 | 18 | 36 | 41 | 36.781 | -120.8795 | 4.667 | 3.79 | 175 | 85 | -160 | 83.18 | 70.08 | -5.32 | 16 | Focal mechanisms from U.S. Geological Survey Advanced National Seismic System (ANSS) Comprehensive Catalog of Earthquake Events and Products, https://www.sciencebase.gov/catalog/item/52eab950e4b0444d1ce67917
1976 | 10 | 23 | 19 | 24 | 33 | 36.9088 | -121.4695 | 7.35 | 3.5 | 50 | 60 | 50 | 289.21 | 48.44 | 138.07 | 16 | Focal mechanisms from U.S. Geological Survey Advanced National Seismic System (ANSS) Comprehensive Catalog of Earthquake Events and Products, https://www.sciencebase.gov/catalog/item/52eab950e4b0444d1ce67917
1976 | 10 | 24 | 2 | 19 | 53 | 36.8658 | -121.6092 | 8.257 | 3.8 | 115 | 40 | 140 | 237.73 | 65.6 | 57.27 | 16 | Focal mechanisms from U.S. Geological Survey Advanced National Seismic System (ANSS) Comprehensive Catalog of Earthquake Events and Products, https://www.sciencebase.gov/catalog/item/52eab950e4b0444d1ce67917
1976 | 11 | 25 | 15 | 58 | 26 | 36.6382 | -121.2532 | 6.354 | 3.5 | 45 | 90 | -40 | 135 | 50 | -180 | 16 | Focal mechanisms from U.S. Geological Survey Advanced National Seismic System (ANSS) Comprehensive Catalog of Earthquake Events and Products, https://www.sciencebase.gov/catalog/item/52eab950e4b0444d1ce67917
1976 | 11 | 26 | 11 | 19 | 25.2 | 41.29 | -125.71 | 15 | 6.69 | 54 | 85 | 5 | 323.56 | 85.02 | 174.98 | 13 | Global CMT database: https://www.globalcmt.org
1976 | 12 | 2 | 7 | 25 | 52 | 36.621 | -121.2282 | 4.774 | 4.57 | 140 | 80 | -180 | 50 | 90 | -10 | 16 | Focal mechanisms from U.S. Geological Survey Advanced National Seismic System (ANSS) Comprehensive Catalog of Earthquake Events and Products, https://www.sciencebase.gov/catalog/item/52eab950e4b0444d1ce67917
1976 | 12 | 20 | 20 | 33 | 0 | 48.766 | -129.405 | 15 | 6.7 | 127 | 89 | -179 | 36.98 | 89 | -1 | 5 | J. Ristau, G. C. Rogers, J. F. Cassidy, Moment magnitude-local magnitude calibration for earthquakes off Canada’s West Coast. Bull. Seismol. Soc. Am. 93, 2296–2300 (2003), and other references.
1976 | 12 | 20 | 20 | 33 | 17 | 48.93 | -129.77 | 15 | 6.7 | 37 | 89 | -1 | 127.02 | 89 | -179 | 1 | International Seismological Centre (ISC) Bulletin (http://www.isc.ac.uk/iscbulletin/search/fmechanisms/)
1976 | 12 | 22 | 16 | 24 | 35 | 35.1917 | -120.6747 | 5.279 | 3.82 | 180 | 30 | -90 | 360 | 60 | -90 | 16 | Focal mechanisms from U.S. Geological Survey Advanced National Seismic System (ANSS) Comprehensive Catalog of Earthquake Events and Products, https://www.sciencebase.gov/catalog/item/52eab950e4b0444d1ce67917
1977 | 1 | 2 | 2 | 9 | 38 | 37.039 | -121.4897 | 7.808 | 3.56 | 70 | 60 | 0 | 340 | 90 | -150 | 16 | Focal mechanisms from U.S. Geological Survey Advanced National Seismic System (ANSS) Comprehensive Catalog of Earthquake Events and Products, https://www.sciencebase.gov/catalog/item/52eab950e4b0444d1ce67917
1977 | 1 | 8 | 8 | 58 | 13 | 37.9207 | -122.1578 | 13.783 | 4 | 260 | 75 | -10 | 352.61 | 80.34 | -164.78 | 16 | Focal mechanisms from U.S. Geological Survey Advanced National Seismic System (ANSS) Comprehensive Catalog of Earthquake Events and Products, https://www.sciencebase.gov/catalog/item/52eab950e4b0444d1ce67917
1977 | 1 | 8 | 9 | 38 | 7 | 37.9262 | -122.1607 | 11.963 | 4.3 | 60 | 85 | -20 | 151.82 | 70.08 | -174.68 | 16 | Focal mechanisms from U.S. Geological Survey Advanced National Seismic System (ANSS) Comprehensive Catalog of Earthquake Events and Products, https://www.sciencebase.gov/catalog/item/52eab950e4b0444d1ce67917
1977 | 1 | 9 | 23 | 24 | 40 | 39.4868 | -121.5095 | 7.631 | 3.95 | 75 | 10 | -70 | 234.72 | 80.61 | -93.45 | 16 | Focal mechanisms from U.S. Geological Survey Advanced National Seismic System (ANSS) Comprehensive Catalog of Earthquake Events and Products, https://www.sciencebase.gov/catalog/item/52eab950e4b0444d1ce67917
1977 | 1 | 15 | 4 | 25 | 14 | 36.8878 | -121.628 | 7.918 | 3.73 | 335 | 45 | 90 | 155 | 45 | 90 | 16 | Focal mechanisms from U.S. Geological Survey Advanced National Seismic System (ANSS) Comprehensive Catalog of Earthquake Events and Products, https://www.sciencebase.gov/catalog/item/52eab950e4b0444d1ce67917
1977 | 1 | 18 | 21 | 5 | 46 | 36.9323 | -121.4583 | 5.313 | 3.5 | 120 | 30 | -170 | 21.32 | 85.02 | -60.38 | 16 | Focal mechanisms from U.S. Geological Survey Advanced National Seismic System (ANSS) Comprehensive Catalog of Earthquake Events and Products, https://www.sciencebase.gov/catalog/item/52eab950e4b0444d1ce67917
1977 | 1 | 19 | 2 | 12 | 20 | 36.9322 | -121.4577 | 8.323 | 3.9 | 105 | 60 | 170 | 200.04 | 81.35 | 30.38 | 16 | Focal mechanisms from U.S. Geological Survey Advanced National Seismic System (ANSS) Comprehensive Catalog of Earthquake Events and Products, https://www.sciencebase.gov/catalog/item/52eab950e4b0444d1ce67917
1977 | 1 | 24 | 18 | 5 | 16 | 35.8047 | -120.356 | 7.367 | 3.7 | 320 | 65 | -130 | 203.27 | 46.03 | -35.96 | 16 | Focal mechanisms from U.S. Geological Survey Advanced National Seismic System (ANSS) Comprehensive Catalog of Earthquake Events and Products, https://www.sciencebase.gov/catalog/item/52eab950e4b0444d1ce67917
1977 | 2 | 16 | 15 | 43 | 11 | 36.3852 | -120.9642 | 6.831 | 3.54 | 40 | 80 | -60 | 146.74 | 31.47 | -160.57 | 16 | Focal mechanisms from U.S. Geological Survey Advanced National Seismic System (ANSS) Comprehensive Catalog of Earthquake Events and Products, https://www.sciencebase.gov/catalog/item/52eab950e4b0444d1ce67917
1977 | 2 | 21 | 19 | 37 | 3 | 36.43 | -120.9738 | 8.54 | 3.8 | 80 | 50 | 30 | 329.64 | 67.48 | 135.9 | 16 | Focal mechanisms from U.S. Geological Survey Advanced National Seismic System (ANSS) Comprehensive Catalog of Earthquake Events and Products, https://www.sciencebase.gov/catalog/item/52eab950e4b0444d1ce67917
1977 | 3 | 12 | 9 | 19 | 7 | 36.9047 | -121.472 | 7.476 | 3.6 | 20 | 90 | 40 | 290 | 50 | 180 | 16 | Focal mechanisms from U.S. Geological Survey Advanced National Seismic System (ANSS) Comprehensive Catalog of Earthquake Events and Products, https://www.sciencebase.gov/catalog/item/52eab950e4b0444d1ce67917
1977 | 3 | 16 | 7 | 54 | 56 | 36.9278 | -121.4608 | 6.663 | 3.6 | 20 | 65 | -10 | 114.26 | 80.95 | -154.66 | 16 | Focal mechanisms from U.S. Geological Survey Advanced National Seismic System (ANSS) Comprehensive Catalog of Earthquake Events and Products, https://www.sciencebase.gov/catalog/item/52eab950e4b0444d1ce67917
1977 | 4 | 21 | 19 | 58 | 55 | 36.6567 | -121.2855 | 7.892 | 3.52 | 30 | 75 | -40 | 132.25 | 51.62 | -160.72 | 16 | Focal mechanisms from U.S. Geological Survey Advanced National Seismic System (ANSS) Comprehensive Catalog of Earthquake Events and Products, https://www.sciencebase.gov/catalog/item/52eab950e4b0444d1ce67917
1977 | 5 | 4 | 6 | 59 | 10 | 39.3935 | -121.4968 | 6.058 | 3.6 | 30 | 50 | -50 | 157.45 | 54.07 | -127.45 | 16 | Focal mechanisms from U.S. Geological Survey Advanced National Seismic System (ANSS) Comprehensive Catalog of Earthquake Events and Products, https://www.sciencebase.gov/catalog/item/52eab950e4b0444d1ce67917
1977 | 6 | 4 | 20 | 57 | 7 | 38.1472 | -121.8972 | 20.206 | 3.8 | 105 | 45 | 90 | 285 | 45 | 90 | 16 | Focal mechanisms from U.S. Geological Survey Advanced National Seismic System (ANSS) Comprehensive Catalog of Earthquake Events and Products, https://www.sciencebase.gov/catalog/item/52eab950e4b0444d1ce67917
1977 | 6 | 17 | 19 | 38 | 48 | 38.1463 | -121.8957 | 19.696 | 3.6 | 60 | 85 | -10 | 150.88 | 80.04 | -174.92 | 16 | Focal mechanisms from U.S. Geological Survey Advanced National Seismic System (ANSS) Comprehensive Catalog of Earthquake Events and Products, https://www.sciencebase.gov/catalog/item/52eab950e4b0444d1ce67917
1977 | 6 | 21 | 2 | 43 | 6 | 37.633 | -121.6638 | 11.197 | 4.4 | 90 | 45 | 50 | 319.88 | 57.2 | 122.73 | 16 | Focal mechanisms from U.S. Geological Survey Advanced National Seismic System (ANSS) Comprehensive Catalog of Earthquake Events and Products, https://www.sciencebase.gov/catalog/item/52eab950e4b0444d1ce67917
1977 | 7 | 27 | 21 | 51 | 17 | 37.3363 | -122.1065 | 5.156 | 3.5 | 125 | 55 | 120 | 259.81 | 44.81 | 54.47 | 16 | Focal mechanisms from U.S. Geological Survey Advanced National Seismic System (ANSS) Comprehensive Catalog of Earthquake Events and Products, https://www.sciencebase.gov/catalog/item/52eab950e4b0444d1ce67917
1977 | 7 | 28 | 15 | 22 | 18.5 | 44.24 | -128.97 | 15 | 5.75 | 306 | 75 | -167 | 212.58 | 77.45 | -15.38 | 13 | Global CMT database: https://www.globalcmt.org
1977 | 7 | 30 | 16 | 35 | 38 | 36.9253 | -121.4615 | 8.453 | 3.8 | 130 | 55 | 140 | 245.7 | 58.23 | 42.43 | 16 | Focal mechanisms from U.S. Geological Survey Advanced National Seismic System (ANSS) Comprehensive Catalog of Earthquake Events and Products, https://www.sciencebase.gov/catalog/item/52eab950e4b0444d1ce67917
1977 | 8 | 20 | 2 | 46 | 11.8 | 16.61 | -86.85 | 14 | 6.07 | 157 | 68 | -168 | 62.45 | 78.89 | -22.44 | 13 | Global CMT database: https://www.globalcmt.org
1977 | 9 | 5 | 17 | 45 | 28 | 38.1682 | -122.1535 | 9.909 | 3.7 | 80 | 45 | 10 | 342.89 | 82.95 | 134.56 | 16 | Focal mechanisms from U.S. Geological Survey Advanced National Seismic System (ANSS) Comprehensive Catalog of Earthquake Events and Products, https://www.sciencebase.gov/catalog/item/52eab950e4b0444d1ce67917
1977 | 9 | 10 | 10 | 21 | 7 | 13.46 | -92.16 | 15 | 5.5 | 142 | 74 | 119 | 258.44 | 32.78 | 30.6 | 1 | International Seismological Centre (ISC) Bulletin (http://www.isc.ac.uk/iscbulletin/search/fmechanisms/)
1977 | 9 | 11 | 23 | 46 | 12 | 38.6683 | -122.7687 | 5.595 | 3.8 | 165 | 85 | 160 | 256.82 | 70.08 | 5.32 | 16 | Focal mechanisms from U.S. Geological Survey Advanced National Seismic System (ANSS) Comprehensive Catalog of Earthquake Events and Products, https://www.sciencebase.gov/catalog/item/52eab950e4b0444d1ce67917
1977 | 9 | 21 | 13 | 15 | 59 | 20.26 | -109.75 | 15 | 5.8 | 209 | 24 | -50 | 346.43 | 71.85 | -105.97 | 1 | International Seismological Centre (ISC) Bulletin (http://www.isc.ac.uk/iscbulletin/search/fmechanisms/)
1977 | 9 | 22 | 20 | 48 | 43 | 38.8042 | -122.7628 | 2.182 | 3.8 | 155 | 85 | 170 | 245.88 | 80.04 | 5.08 | 16 | Focal mechanisms from U.S. Geological Survey Advanced National Seismic System (ANSS) Comprehensive Catalog of Earthquake Events and Products, https://www.sciencebase.gov/catalog/item/52eab950e4b0444d1ce67917
1977 | 10 | 4 | 6 | 39 | 39 | 40.2818 | -121.2165 | 10.833 | 3.7 | 30 | 65 | -80 | 187.35 | 26.81 | -110.42 | 16 | Focal mechanisms from U.S. Geological Survey Advanced National Seismic System (ANSS) Comprehensive Catalog of Earthquake Events and Products, https://www.sciencebase.gov/catalog/item/52eab950e4b0444d1ce67917
1977 | 10 | 10 | 19 | 26 | 4 | 38.0543 | -118.7797 | 8.96 | 4 | 350 | 90 | -150 | 260 | 60 | 0 | 16 | Focal mechanisms from U.S. Geological Survey Advanced National Seismic System (ANSS) Comprehensive Catalog of Earthquake Events and Products, https://www.sciencebase.gov/catalog/item/52eab950e4b0444d1ce67917
1977 | 10 | 13 | 16 | 10 | 27 | 37.4957 | -121.0457 | 14.733 | 3.7 | 55 | 15 | 80 | 245.35 | 75.23 | 92.66 | 16 | Focal mechanisms from U.S. Geological Survey Advanced National Seismic System (ANSS) Comprehensive Catalog of Earthquake Events and Products, https://www.sciencebase.gov/catalog/item/52eab950e4b0444d1ce67917
1977 | 10 | 18 | 10 | 8 | 19 | 36.6013 | -121.2142 | 8.984 | 3.5 | 330 | 50 | -120 | 191.93 | 48.44 | -59.21 | 16 | Focal mechanisms from U.S. Geological Survey Advanced National Seismic System (ANSS) Comprehensive Catalog of Earthquake Events and Products, https://www.sciencebase.gov/catalog/item/52eab950e4b0444d1ce67917
1977 | 11 | 18 | 2 | 17 | 19 | 35.6963 | -121.0455 | 7.825 | 3.8 | 140 | 25 | 90 | 320 | 65 | 90 | 16 | Focal mechanisms from U.S. Geological Survey Advanced National Seismic System (ANSS) Comprehensive Catalog of Earthquake Events and Products, https://www.sciencebase.gov/catalog/item/52eab950e4b0444d1ce67917
1977 | 11 | 21 | 2 | 50 | 4 | 29.07 | -113.1 | 15 | 6 | 50 | 75 | 18 | 315.19 | 72.63 | 164.27 | 1 | International Seismological Centre (ISC) Bulletin (http://www.isc.ac.uk/iscbulletin/search/fmechanisms/)
1977 | 11 | 22 | 21 | 15 | 52.5 | 39.45 | -123.26 | 5 | 5.21 | 153 | 90 | 180 | 243 | 90 | 0 | 13 | Global CMT database: https://www.globalcmt.org
1977 | 11 | 29 | 16 | 42 | 2 | 35.9412 | -120.4868 | 10.528 | 3.7 | 330 | 85 | -130 | 234.07 | 40.26 | -7.75 | 16 | Focal mechanisms from U.S. Geological Survey Advanced National Seismic System (ANSS) Comprehensive Catalog of Earthquake Events and Products, https://www.sciencebase.gov/catalog/item/52eab950e4b0444d1ce67917
1977 | 12 | 12 | 1 | 11 | 46 | 37.3257 | -121.6918 | 6.817 | 3.6 | 195 | 65 | -50 | 311.73 | 46.03 | -144.04 | 16 | Focal mechanisms from U.S. Geological Survey Advanced National Seismic System (ANSS) Comprehensive Catalog of Earthquake Events and Products, https://www.sciencebase.gov/catalog/item/52eab950e4b0444d1ce67917
1977 | 12 | 13 | 1 | 14 | 25 | 17.37 | -54.82 | 10 | 6.4 | 134 | 60 | 159 | 234.86 | 71.92 | 31.73 | 1 | International Seismological Centre (ISC) Bulletin (http://www.isc.ac.uk/iscbulletin/search/fmechanisms/)
1977 | 12 | 15 | 11 | 15 | 29 | 36.5915 | -121.198 | 8.254 | 4.2 | 25 | 25 | -50 | 162.21 | 71.11 | -106.69 | 16 | Focal mechanisms from U.S. Geological Survey Advanced National Seismic System (ANSS) Comprehensive Catalog of Earthquake Events and Products, https://www.sciencebase.gov/catalog/item/52eab950e4b0444d1ce67917
1977 | 12 | 17 | 17 | 27 | 32 | 52.54 | -169.69 | 19.8 | 5.8 | 7 | 76 | 68 | 246.09 | 25.89 | 146.35 | 1 | International Seismological Centre (ISC) Bulletin (http://www.isc.ac.uk/iscbulletin/search/fmechanisms/)
1977 | 12 | 29 | 14 | 9 | 16 | 36.8373 | -120.0318 | 6.72 | 3.5 | 135 | 50 | 130 | 262.45 | 54.07 | 52.55 | 16 | Focal mechanisms from U.S. Geological Survey Advanced National Seismic System (ANSS) Comprehensive Catalog of Earthquake Events and Products, https://www.sciencebase.gov/catalog/item/52eab950e4b0444d1ce67917
1978 | 2 | 2 | 4 | 42 | 33 | 40.1122 | -121.3282 | 13.998 | 3.59 | 100 | 40 | 150 | 213.86 | 71.25 | 53.99 | 16 | Focal mechanisms from U.S. Geological Survey Advanced National Seismic System (ANSS) Comprehensive Catalog of Earthquake Events and Products, https://www.sciencebase.gov/catalog/item/52eab950e4b0444d1ce67917
1978 | 2 | 18 | 0 | 0 | 0 | 46.32 | -74.11 | 0 | 4.1 | 343 | 42 | 85 | 169.71 | 48.2 | 94.49 | 15 | S. Mazzotti, J. Townend, State of stress in central and eastern North American seismic zones. Lithosphere. 2, 76–83 (2010).
1978 | 3 | 19 | 1 | 39 | 31 | 17.15 | -99.86 | 11 | 6.6 | 87 | 80 | 88 | 278.37 | 10.2 | 101.2 | 1 | International Seismological Centre (ISC) Bulletin (http://www.isc.ac.uk/iscbulletin/search/fmechanisms/)
1978 | 3 | 22 | 6 | 33 | 17 | 40.103 | -122.8992 | 4.942 | 3.5 | 0 | 60 | -160 | 259.69 | 72.77 | -31.57 | 16 | Focal mechanisms from U.S. Geological Survey Advanced National Seismic System (ANSS) Comprehensive Catalog of Earthquake Events and Products, https://www.sciencebase.gov/catalog/item/52eab950e4b0444d1ce67917
1978 | 3 | 24 | 0 | 42 | 36 | 29.801 | -67.4 | 20 | 6.1 | 318 | 32 | 73 | 157.82 | 59.55 | 100.35 | 16 | Focal mechanisms from U.S. Geological Survey Advanced National Seismic System (ANSS) Comprehensive Catalog of Earthquake Events and Products, https://www.sciencebase.gov/catalog/item/52eab950e4b0444d1ce67917
1978 | 3 | 26 | 0 | 27 | 4 | 39.2088 | -123.1565 | 11.584 | 4.5 | 20 | 65 | 80 | 222.65 | 26.81 | 110.42 | 16 | Focal mechanisms from U.S. Geological Survey Advanced National Seismic System (ANSS) Comprehensive Catalog of Earthquake Events and Products, https://www.sciencebase.gov/catalog/item/52eab950e4b0444d1ce67917
1978 | 3 | 26 | 1 | 19 | 10 | 39.1978 | -123.1557 | 11.174 | 3.7 | 350 | 45 | -160 | 245.57 | 76 | -46.78 | 16 | Focal mechanisms from U.S. Geological Survey Advanced National Seismic System (ANSS) Comprehensive Catalog of Earthquake Events and Products, https://www.sciencebase.gov/catalog/item/52eab950e4b0444d1ce67917
1978 | 3 | 26 | 4 | 28 | 19 | 39.2067 | -123.1668 | 11.574 | 3.7 | 50 | 55 | 60 | 275.19 | 44.81 | 125.53 | 16 | Focal mechanisms from U.S. Geological Survey Advanced National Seismic System (ANSS) Comprehensive Catalog of Earthquake Events and Products, https://www.sciencebase.gov/catalog/item/52eab950e4b0444d1ce67917
1978 | 4 | 12 | 3 | 42 | 3.5 | 56.42 | -152.69 | 14 | 6.51 | 233 | 6 | 90 | 53 | 84 | 90 | 13 | Global CMT database: https://www.globalcmt.org
1978 | 5 | 11 | 11 | 56 | 5 | 37.3723 | -121.7525 | -0.464 | 3.8 | 30 | 45 | -40 | 150.68 | 62.97 | -127.45 | 16 | Focal mechanisms from U.S. Geological Survey Advanced National Seismic System (ANSS) Comprehensive Catalog of Earthquake Events and Products, https://www.sciencebase.gov/catalog/item/52eab950e4b0444d1ce67917
1978 | 5 | 11 | 12 | 18 | 11 | 37.3747 | -121.7535 | 0.656 | 3.7 | 340 | 45 | -110 | 187.24 | 48.36 | -71.12 | 16 | Focal mechanisms from U.S. Geological Survey Advanced National Seismic System (ANSS) Comprehensive Catalog of Earthquake Events and Products, https://www.sciencebase.gov/catalog/item/52eab950e4b0444d1ce67917
1978 | 5 | 22 | 21 | 56 | 7 | 36.6653 | -121.2763 | 3.356 | 3.5 | 90 | 50 | 60 | 311.93 | 48.44 | 120.79 | 16 | Focal mechanisms from U.S. Geological Survey Advanced National Seismic System (ANSS) Comprehensive Catalog of Earthquake Events and Products, https://www.sciencebase.gov/catalog/item/52eab950e4b0444d1ce67917
1978 | 5 | 27 | 18 | 22 | 41 | 38.5413 | -122.7498 | 7.065 | 3.8 | 60 | 45 | -20 | 164.43 | 76 | -133.22 | 16 | Focal mechanisms from U.S. Geological Survey Advanced National Seismic System (ANSS) Comprehensive Catalog of Earthquake Events and Products, https://www.sciencebase.gov/catalog/item/52eab950e4b0444d1ce67917
1978 | 6 | 11 | 14 | 55 | 0 | 49.156 | -129.691 | 11 | 6.3 | 315 | 89 | 179 | 45.02 | 89 | 1 | 5 | J. Ristau, G. C. Rogers, J. F. Cassidy, Moment magnitude-local magnitude calibration for earthquakes off Canada’s West Coast. Bull. Seismol. Soc. Am. 93, 2296–2300 (2003), and other references.
1978 | 6 | 11 | 14 | 55 | 25.5 | 49.26 | -129.5 | 10 | 6.29 | 135 | 90 | 180 | 225 | 90 | 0 | 13 | Global CMT database: https://www.globalcmt.org
1978 | 6 | 16 | 11 | 46 | 53 | 33 | -100.7 | 3 | 4.51 | 260 | 60 | -60 | 30.89 | 41.41 | -130.89 | 2 | R. B. Herrmann, H. M. Benz, C. J. Ammon, Monitoring the earthquake source process in North America. Bull. Seismol. Soc. Am. 101, 2609–2625 (2011).
1978 | 7 | 2 | 11 | 57 | 57 | 36.8987 | -122.1695 | 10.578 | 4.2 | 85 | 45 | 40 | 324.32 | 62.97 | 127.45 | 16 | Focal mechanisms from U.S. Geological Survey Advanced National Seismic System (ANSS) Comprehensive Catalog of Earthquake Events and Products, https://www.sciencebase.gov/catalog/item/52eab950e4b0444d1ce67917
1978 | 7 | 11 | 2 | 55 | 0 | 52.647 | -132.236 | 15 | 5.4 | 296 | 28 | 79 | 128.42 | 62.56 | 95.79 | 5 | J. Ristau, G. C. Rogers, J. F. Cassidy, Moment magnitude-local magnitude calibration for earthquakes off Canada’s West Coast. Bull. Seismol. Soc. Am. 93, 2296–2300 (2003), and other references.
1978 | 7 | 13 | 13 | 25 | 22 | 52.48 | -168.37 | 16.4 | 5.8 | 71 | 71 | 106 | 209.63 | 24.65 | 51.32 | 1 | International Seismological Centre (ISC) Bulletin (http://www.isc.ac.uk/iscbulletin/search/fmechanisms/)
1978 | 7 | 19 | 9 | 32 | 9 | 56.3 | -151.21 | 15 | 5.7 | 55 | 83 | 86 | 264.85 | 8.06 | 119.6 | 1 | International Seismological Centre (ISC) Bulletin (http://www.isc.ac.uk/iscbulletin/search/fmechanisms/)
1978 | 7 | 24 | 1 | 1 | 1 | 26.49 | -88.79 | 15 | 5 | 225 | 49 | 111 | 14.67 | 45.2 | 67.6 | 10 | S. K. Singh, J. F. Pacheco, X. Pérez-Campos, M. Ordaz, E. Reinoso, The 6 September 1997 (Mw4.5) Coatzacoalcos-Minatitlán, Veracruz, Mexico earthquake: implications for tectonics and seismic hazard of the region. Geofísica Int. 54, 289–298 (2015).
1978 | 7 | 24 | 8 | 6 | 18 | 26.49 | -89.17 | 15 | 5 | 125 | 65 | 84 | 318.97 | 25.66 | 102.63 | 1 | International Seismological Centre (ISC) Bulletin (http://www.isc.ac.uk/iscbulletin/search/fmechanisms/)
1978 | 7 | 30 | 0 | 0 | 0 | 45.68 | -74.44 | 18 | 3.6 | 119 | 52 | 50 | 352.73 | 52.87 | 129.45 | 15 | S. Mazzotti, J. Townend, State of stress in central and eastern North American seismic zones. Lithosphere. 2, 76–83 (2010).
1978 | 8 | 13 | 22 | 54 | 53 | 34.3137 | -119.706 | 18 | 5.08 | 261 | 38 | 41 | 136.59 | 66.18 | 120.53 | 16 | Focal mechanisms from U.S. Geological Survey Advanced National Seismic System (ANSS) Comprehensive Catalog of Earthquake Events and Products, https://www.sciencebase.gov/catalog/item/52eab950e4b0444d1ce67917
1978 | 8 | 29 | 0 | 14 | 46 | 37.3552 | -121.7122 | 8.311 | 4.1 | 55 | 85 | -10 | 145.88 | 80.04 | -174.92 | 16 | Focal mechanisms from U.S. Geological Survey Advanced National Seismic System (ANSS) Comprehensive Catalog of Earthquake Events and Products, https://www.sciencebase.gov/catalog/item/52eab950e4b0444d1ce67917
1978 | 8 | 29 | 0 | 18 | 45 | 37.343 | -121.7035 | 8.131 | 3.8 | 240 | 85 | -20 | 331.82 | 70.08 | -174.68 | 16 | Focal mechanisms from U.S. Geological Survey Advanced National Seismic System (ANSS) Comprehensive Catalog of Earthquake Events and Products, https://www.sciencebase.gov/catalog/item/52eab950e4b0444d1ce67917
1978 | 9 | 4 | 21 | 54 | 53 | 38.795 | -119.7888 | 4.607 | 4.5 | 65 | 40 | 50 | 292.61 | 60.5 | 118.34 | 16 | Focal mechanisms from U.S. Geological Survey Advanced National Seismic System (ANSS) Comprehensive Catalog of Earthquake Events and Products, https://www.sciencebase.gov/catalog/item/52eab950e4b0444d1ce67917
1978 | 9 | 8 | 16 | 59 | 47 | 38.6305 | -121.9027 | 10.303 | 4.2 | 355 | 5 | -60 | 144.91 | 85.67 | -92.5 | 16 | Focal mechanisms from U.S. Geological Survey Advanced National Seismic System (ANSS) Comprehensive Catalog of Earthquake Events and Products, https://www.sciencebase.gov/catalog/item/52eab950e4b0444d1ce67917
1978 | 10 | 4 | 16 | 42 | 48 | 37.5188 | -118.7038 | 3.078 | 5.18 | 343 | 45 | -90 | 163 | 45 | -90 | 16 | Focal mechanisms from U.S. Geological Survey Advanced National Seismic System (ANSS) Comprehensive Catalog of Earthquake Events and Products, https://www.sciencebase.gov/catalog/item/52eab950e4b0444d1ce67917
1978 | 10 | 4 | 17 | 39 | 2 | 37.5528 | -118.6553 | 15.629 | 5.1 | 45 | 60 | 40 | 292.24 | 56.17 | 143 | 16 | Focal mechanisms from U.S. Geological Survey Advanced National Seismic System (ANSS) Comprehensive Catalog of Earthquake Events and Products, https://www.sciencebase.gov/catalog/item/52eab950e4b0444d1ce67917
1978 | 10 | 10 | 1 | 38 | 37 | 36.6327 | -121.2508 | 7.531 | 3.8 | 45 | 55 | 0 | 315 | 90 | -145 | 16 | Focal mechanisms from U.S. Geological Survey Advanced National Seismic System (ANSS) Comprehensive Catalog of Earthquake Events and Products, https://www.sciencebase.gov/catalog/item/52eab950e4b0444d1ce67917
1978 | 10 | 20 | 21 | 25 | 14 | 38.0565 | -118.8728 | 6.387 | 3.8 | 10 | 80 | -160 | 276.38 | 70.32 | -10.63 | 16 | Focal mechanisms from U.S. Geological Survey Advanced National Seismic System (ANSS) Comprehensive Catalog of Earthquake Events and Products, https://www.sciencebase.gov/catalog/item/52eab950e4b0444d1ce67917
1978 | 10 | 22 | 14 | 7 | 0 | 15.38 | -104.62 | 15 | 5.6 | 170 | 62 | -15 | 267.17 | 76.79 | -151.17 | 1 | International Seismological Centre (ISC) Bulletin (http://www.isc.ac.uk/iscbulletin/search/fmechanisms/)
1978 | 10 | 24 | 2 | 11 | 55 | 38.0578 | -118.8762 | 6.167 | 3.6 | 90 | 65 | -50 | 206.73 | 46.03 | -144.04 | 16 | Focal mechanisms from U.S. Geological Survey Advanced National Seismic System (ANSS) Comprehensive Catalog of Earthquake Events and Products, https://www.sciencebase.gov/catalog/item/52eab950e4b0444d1ce67917
1978 | 10 | 30 | 18 | 23 | 33 | 13.54 | -91.69 | 25 | 6.3 | 123 | 67 | 92 | 297.89 | 23.08 | 85.3 | 1 | International Seismological Centre (ISC) Bulletin (http://www.isc.ac.uk/iscbulletin/search/fmechanisms/)
1978 | 11 | 12 | 13 | 7 | 57 | 39.5005 | -122.9533 | 17.797 | 3.8 | 70 | 80 | 20 | 336.38 | 70.32 | 169.37 | 16 | Focal mechanisms from U.S. Geological Survey Advanced National Seismic System (ANSS) Comprehensive Catalog of Earthquake Events and Products, https://www.sciencebase.gov/catalog/item/52eab950e4b0444d1ce67917
1978 | 11 | 13 | 7 | 43 | 20 | 20.18 | -76.6 | 15 | 5.1 | 190 | 26 | 127 | 330.02 | 69.51 | 73.64 | 1 | International Seismological Centre (ISC) Bulletin (http://www.isc.ac.uk/iscbulletin/search/fmechanisms/)
1978 | 11 | 26 | 7 | 44 | 2 | 27.989 | -111.511 | 15 | 5.4 | 313 | 81 | -177 | 222.53 | 87.04 | -9.01 | 16 | Focal mechanisms from U.S. Geological Survey Advanced National Seismic System (ANSS) Comprehensive Catalog of Earthquake Events and Products, https://www.sciencebase.gov/catalog/item/52eab950e4b0444d1ce67917
1978 | 11 | 29 | 14 | 37 | 40 | 30.177 | -113.956 | 15 | 5.4 | 189 | 35 | -122 | 46.34 | 60.89 | -69.64 | 16 | Focal mechanisms from U.S. Geological Survey Advanced National Seismic System (ANSS) Comprehensive Catalog of Earthquake Events and Products, https://www.sciencebase.gov/catalog/item/52eab950e4b0444d1ce67917
1978 | 11 | 29 | 19 | 52 | 47.6 | 16.01 | -96.59 | 18 | 7.75 | 274 | 7 | 57 | 127.2 | 84.13 | 93.83 | 13 | Global CMT database: https://www.globalcmt.org
1978 | 11 | 29 | 19 | 53 | 3 | 16.22 | -96.56 | 16.1 | 7.7 | 127 | 84 | 94 | 273.22 | 7.21 | 56.43 | 1 | International Seismological Centre (ISC) Bulletin (http://www.isc.ac.uk/iscbulletin/search/fmechanisms/)
1978 | 12 | 10 | 6 | 39 | 55 | 25.607 | -109.643 | 15 | 5.3 | 168 | 40 | -123 | 28.29 | 57.38 | -65.44 | 16 | Focal mechanisms from U.S. Geological Survey Advanced National Seismic System (ANSS) Comprehensive Catalog of Earthquake Events and Products, https://www.sciencebase.gov/catalog/item/52eab950e4b0444d1ce67917
1978 | 12 | 11 | 2 | 7 | 57 | 16.21 | -99.43 | 15 | 5.5 | 136 | 77 | -88 | 307.18 | 13.15 | -98.6 | 1 | International Seismological Centre (ISC) Bulletin (http://www.isc.ac.uk/iscbulletin/search/fmechanisms/)
1978 | 12 | 28 | 19 | 48 | 1 | 15.59 | -96.34 | 15 | 5.4 | 118 | 77 | 108 | 242.7 | 22.08 | 36.76 | 1 | International Seismological Centre (ISC) Bulletin (http://www.isc.ac.uk/iscbulletin/search/fmechanisms/)
1979 | 1 | 11 | 20 | 39 | 23 | 37.3738 | -121.7528 | 0.072 | 3.6 | 105 | 75 | -180 | 15 | 90 | -15 | 16 | Focal mechanisms from U.S. Geological Survey Advanced National Seismic System (ANSS) Comprehensive Catalog of Earthquake Events and Products, https://www.sciencebase.gov/catalog/item/52eab950e4b0444d1ce67917
1979 | 1 | 22 | 4 | 25 | 47 | 19.1 | -64.64 | 21.7 | 5.3 | 75 | 14 | 28 | 317.71 | 83.48 | 102.42 | 1 | International Seismological Centre (ISC) Bulletin (http://www.isc.ac.uk/iscbulletin/search/fmechanisms/)
1979 | 1 | 26 | 17 | 10 | 43 | 17.17 | -100.81 | 19.9 | 5.8 | 112 | 68 | 86 | 302.57 | 22.34 | 99.8 | 1 | International Seismological Centre (ISC) Bulletin (http://www.isc.ac.uk/iscbulletin/search/fmechanisms/)
1979 | 1 | 27 | 18 | 57 | 55 | 54.768 | -161.25 | 17 | 6 | 263 | 28 | 111 | 59.5 | 64.01 | 79.21 | 16 | Focal mechanisms from U.S. Geological Survey Advanced National Seismic System (ANSS) Comprehensive Catalog of Earthquake Events and Products, https://www.sciencebase.gov/catalog/item/52eab950e4b0444d1ce67917
1979 | 2 | 12 | 20 | 26 | 22 | 36.6813 | -121.3058 | 4.154 | 3.6 | 230 | 75 | 20 | 134.62 | 70.71 | 164.08 | 16 | Focal mechanisms from U.S. Geological Survey Advanced National Seismic System (ANSS) Comprehensive Catalog of Earthquake Events and Products, https://www.sciencebase.gov/catalog/item/52eab950e4b0444d1ce67917
1979 | 2 | 13 | 5 | 34 | 34 | 55.44 | -157.53 | 21.2 | 6.6 | 62 | 77 | 91 | 237.56 | 13.04 | 85.68 | 1 | International Seismological Centre (ISC) Bulletin (http://www.isc.ac.uk/iscbulletin/search/fmechanisms/)
1979 | 2 | 13 | 19 | 21 | 48 | 36.5697 | -121.1282 | 9.392 | 3.5 | 295 | 90 | -20 | 25 | 70 | -180 | 16 | Focal mechanisms from U.S. Geological Survey Advanced National Seismic System (ANSS) Comprehensive Catalog of Earthquake Events and Products, https://www.sciencebase.gov/catalog/item/52eab950e4b0444d1ce67917
1979 | 2 | 21 | 12 | 56 | 47 | 37.8275 | -121.7693 | 8.745 | 3.5 | 70 | 50 | 0 | 340 | 90 | -140 | 16 | Focal mechanisms from U.S. Geological Survey Advanced National Seismic System (ANSS) Comprehensive Catalog of Earthquake Events and Products, https://www.sciencebase.gov/catalog/item/52eab950e4b0444d1ce67917
1979 | 2 | 22 | 7 | 16 | 56 | 39.9857 | -120.1097 | 6.2 | 3.5 | 110 | 40 | 130 | 242.39 | 60.5 | 61.66 | 16 | Focal mechanisms from U.S. Geological Survey Advanced National Seismic System (ANSS) Comprehensive Catalog of Earthquake Events and Products, https://www.sciencebase.gov/catalog/item/52eab950e4b0444d1ce67917
1979 | 2 | 22 | 9 | 16 | 33 | 19.73 | -99.98 | 15 | 5.4 | 70 | 53 | -90 | 250 | 37 | -90 | 1 | International Seismological Centre (ISC) Bulletin (http://www.isc.ac.uk/iscbulletin/search/fmechanisms/)
1979 | 2 | 22 | 15 | 57 | 29 | 39.9862 | -120.1127 | 7.08 | 5.3 | 135 | 60 | -150 | 28.9 | 64.34 | -33.69 | 16 | Focal mechanisms from U.S. Geological Survey Advanced National Seismic System (ANSS) Comprehensive Catalog of Earthquake Events and Products, https://www.sciencebase.gov/catalog/item/52eab950e4b0444d1ce67917
1979 | 2 | 22 | 22 | 53 | 18.9 | 27.7 | -112.37 | 15 | 5.31 | 234 | 85 | 4 | 143.65 | 86.02 | 174.99 | 13 | Global CMT database: https://www.globalcmt.org
1979 | 2 | 23 | 3 | 40 | 53 | 39.9828 | -120.1232 | 4.66 | 3.7 | 115 | 75 | 170 | 207.61 | 80.34 | 15.22 | 16 | Focal mechanisms from U.S. Geological Survey Advanced National Seismic System (ANSS) Comprehensive Catalog of Earthquake Events and Products, https://www.sciencebase.gov/catalog/item/52eab950e4b0444d1ce67917
1979 | 2 | 28 | 21 | 27 | 0 | 60.5 | -141.39 | 19 | 7.5 | 271 | 13 | 96 | 84.84 | 77.07 | 88.62 | 5 | J. Ristau, G. C. Rogers, J. F. Cassidy, Moment magnitude-local magnitude calibration for earthquakes off Canada’s West Coast. Bull. Seismol. Soc. Am. 93, 2296–2300 (2003), and other references.
1979 | 2 | 28 | 21 | 27 | 38 | 60.5 | -141.39 | 18.8 | 7.4 | 84 | 77 | 89 | 268.44 | 13.04 | 94.32 | 1 | International Seismological Centre (ISC) Bulletin (http://www.isc.ac.uk/iscbulletin/search/fmechanisms/)
1979 | 3 | 2 | 9 | 34 | 0 | 60.37 | -140.7 | 15 | 5.1 | 353 | 44 | -36 | 110.59 | 65.9 | -128 | 5 | J. Ristau, G. C. Rogers, J. F. Cassidy, Moment magnitude-local magnitude calibration for earthquakes off Canada’s West Coast. Bull. Seismol. Soc. Am. 93, 2296–2300 (2003), and other references.
1979 | 3 | 2 | 9 | 34 | 45.6 | 60.37 | -140.7 | 2 | 5.09 | 353 | 44 | -36 | 110.59 | 65.9 | -128 | 13 | Global CMT database: https://www.globalcmt.org
1979 | 3 | 13 | 9 | 51 | 0 | 49.77 | -130.177 | 10 | 5.4 | 330 | 89 | 179 | 60.02 | 89 | 1 | 5 | J. Ristau, G. C. Rogers, J. F. Cassidy, Moment magnitude-local magnitude calibration for earthquakes off Canada’s West Coast. Bull. Seismol. Soc. Am. 93, 2296–2300 (2003), and other references.
1979 | 3 | 13 | 9 | 51 | 32.6 | 50.03 | -129.71 | 10 | 5.41 | 150 | 90 | 180 | 240 | 90 | 0 | 13 | Global CMT database: https://www.globalcmt.org
1979 | 3 | 13 | 12 | 0 | 0 | 49.802 | -130.027 | 10 | 5.7 | 315 | 89 | 179 | 45.02 | 89 | 1 | 5 | J. Ristau, G. C. Rogers, J. F. Cassidy, Moment magnitude-local magnitude calibration for earthquakes off Canada’s West Coast. Bull. Seismol. Soc. Am. 93, 2296–2300 (2003), and other references.
1979 | 3 | 13 | 12 | 0 | 17 | 49.987 | -129.688 | 10 | 5.4 | 135 | 90 | 180 | 225 | 90 | 0 | 16 | Focal mechanisms from U.S. Geological Survey Advanced National Seismic System (ANSS) Comprehensive Catalog of Earthquake Events and Products, https://www.sciencebase.gov/catalog/item/52eab950e4b0444d1ce67917
1979 | 3 | 15 | 21 | 7 | 16.5 | 34.32 | -116.45 | 10 | 5.51 | 167 | 90 | 180 | 257 | 90 | 0 | 13 | Global CMT database: https://www.globalcmt.org
1979 | 3 | 18 | 20 | 12 | 32 | 17.43 | -100.77 | 21 | 5.6 | 107 | 66 | 78 | 314.59 | 26.67 | 115.03 | 1 | International Seismological Centre (ISC) Bulletin (http://www.isc.ac.uk/iscbulletin/search/fmechanisms/)
1979 | 3 | 23 | 17 | 21 | 55 | 26.74 | -110.806 | 15 | 5.6 | 42 | 83 | -2 | 132.24 | 88.01 | -173 | 16 | Focal mechanisms from U.S. Geological Survey Advanced National Seismic System (ANSS) Comprehensive Catalog of Earthquake Events and Products, https://www.sciencebase.gov/catalog/item/52eab950e4b0444d1ce67917
1979 | 4 | 7 | 6 | 18 | 33 | 41.987 | -126.816 | 15 | 5.5 | 202 | 28 | -46 | 334.44 | 70.26 | -110.27 | 16 | Focal mechanisms from U.S. Geological Survey Advanced National Seismic System (ANSS) Comprehensive Catalog of Earthquake Events and Products, https://www.sciencebase.gov/catalog/item/52eab950e4b0444d1ce67917
1979 | 4 | 20 | 12 | 49 | 0 | 60.63 | -141.2 | 15 | 5.4 | 276 | 15 | 121 | 64.12 | 77.18 | 82.14 | 5 | J. Ristau, G. C. Rogers, J. F. Cassidy, Moment magnitude-local magnitude calibration for earthquakes off Canada’s West Coast. Bull. Seismol. Soc. Am. 93, 2296–2300 (2003), and other references.
1979 | 4 | 20 | 12 | 49 | 16 | 60.63 | -141.2 | 15 | 5.4 | 64 | 77 | 82 | 276 | 15.23 | 121.08 | 1 | International Seismological Centre (ISC) Bulletin (http://www.isc.ac.uk/iscbulletin/search/fmechanisms/)
1979 | 4 | 28 | 0 | 44 | 45 | 37.6357 | -122.4873 | 15.144 | 4.4 | 75 | 50 | 50 | 307.55 | 54.07 | 127.45 | 16 | Focal mechanisms from U.S. Geological Survey Advanced National Seismic System (ANSS) Comprehensive Catalog of Earthquake Events and Products, https://www.sciencebase.gov/catalog/item/52eab950e4b0444d1ce67917
1979 | 5 | 8 | 5 | 11 | 7 | 37.2927 | -121.6635 | 7.083 | 4.8 | 50 | 85 | 10 | 319.12 | 80.04 | 174.92 | 16 | Focal mechanisms from U.S. Geological Survey Advanced National Seismic System (ANSS) Comprehensive Catalog of Earthquake Events and Products, https://www.sciencebase.gov/catalog/item/52eab950e4b0444d1ce67917
1979 | 5 | 25 | 16 | 45 | 27 | 52.611 | -167.019 | 23 | 6.2 | 251 | 30 | 96 | 64.08 | 60.18 | 86.55 | 16 | Focal mechanisms from U.S. Geological Survey Advanced National Seismic System (ANSS) Comprehensive Catalog of Earthquake Events and Products, https://www.sciencebase.gov/catalog/item/52eab950e4b0444d1ce67917
1979 | 5 | 26 | 0 | 16 | 16 | 13.21 | -92.66 | 15 | 5.2 | 138 | 41 | -91 | 319.32 | 49.01 | -89.13 | 1 | International Seismological Centre (ISC) Bulletin (http://www.isc.ac.uk/iscbulletin/search/fmechanisms/)
1979 | 6 | 16 | 22 | 44 | 59 | 37.5845 | -118.9308 | 12.573 | 4.3 | 145 | 65 | -60 | 271.2 | 38.29 | -137 | 16 | Focal mechanisms from U.S. Geological Survey Advanced National Seismic System (ANSS) Comprehensive Catalog of Earthquake Events and Products, https://www.sciencebase.gov/catalog/item/52eab950e4b0444d1ce67917
1979 | 6 | 21 | 17 | 3 | 0 | 51.107 | -130.973 | 15 | 5.5 | 323 | 88 | 171 | 53.32 | 81.01 | 2.02 | 5 | J. Ristau, G. C. Rogers, J. F. Cassidy, Moment magnitude-local magnitude calibration for earthquakes off Canada’s West Coast. Bull. Seismol. Soc. Am. 93, 2296–2300 (2003), and other references.
1979 | 6 | 21 | 17 | 3 | 17 | 51.323 | -130.315 | 10 | 5.2 | 53 | 81 | 2 | 322.69 | 88.02 | 170.99 | 16 | Focal mechanisms from U.S. Geological Survey Advanced National Seismic System (ANSS) Comprehensive Catalog of Earthquake Events and Products, https://www.sciencebase.gov/catalog/item/52eab950e4b0444d1ce67917
1979 | 6 | 27 | 8 | 50 | 35 | 69.999 | -96.32 | 18 | 5.1 | 135 | 63 | 24 | 33.57 | 68.75 | 150.85 | 16 | Focal mechanisms from U.S. Geological Survey Advanced National Seismic System (ANSS) Comprehensive Catalog of Earthquake Events and Products, https://www.sciencebase.gov/catalog/item/52eab950e4b0444d1ce67917
1979 | 7 | 10 | 8 | 23 | 22 | 37.8553 | -121.9417 | 9.03 | 3.6 | 60 | 90 | 10 | 330 | 80 | 180 | 16 | Focal mechanisms from U.S. Geological Survey Advanced National Seismic System (ANSS) Comprehensive Catalog of Earthquake Events and Products, https://www.sciencebase.gov/catalog/item/52eab950e4b0444d1ce67917
1979 | 7 | 11 | 12 | 28 | 0 | 55.36 | -134.94 | 15 | 5.5 | 332 | 80 | 178 | 62.35 | 88.03 | 10.01 | 5 | J. Ristau, G. C. Rogers, J. F. Cassidy, Moment magnitude-local magnitude calibration for earthquakes off Canada’s West Coast. Bull. Seismol. Soc. Am. 93, 2296–2300 (2003), and other references.
1979 | 7 | 11 | 14 | 7 | 0 | 62.77 | -127.72 | 15 | 5.1 | 255 | 47 | 44 | 131.63 | 59.47 | 127.65 | 5 | J. Ristau, G. C. Rogers, J. F. Cassidy, Moment magnitude-local magnitude calibration for earthquakes off Canada’s West Coast. Bull. Seismol. Soc. Am. 93, 2296–2300 (2003), and other references.
1979 | 7 | 11 | 14 | 7 | 28.9 | 62.77 | -127.72 | 10 | 5.06 | 255 | 47 | 44 | 131.63 | 59.47 | 127.65 | 13 | Global CMT database: https://www.globalcmt.org
1979 | 7 | 21 | 12 | 12 | 11 | 13.86 | -93.73 | 15 | 5.8 | 131 | 42 | -101 | 325.66 | 48.94 | -80.25 | 1 | International Seismological Centre (ISC) Bulletin (http://www.isc.ac.uk/iscbulletin/search/fmechanisms/)
1979 | 7 | 29 | 7 | 48 | 19 | 14.32 | -93.57 | 15 | 5.3 | 5 | 22 | 131 | 141.85 | 73.58 | 75.15 | 1 | International Seismological Centre (ISC) Bulletin (http://www.isc.ac.uk/iscbulletin/search/fmechanisms/)
1979 | 8 | 1 | 10 | 50 | 26.6 | 41.03 | -127.22 | 15 | 5.71 | 191 | 45 | -90 | 11 | 45 | -90 | 13 | Global CMT database: https://www.globalcmt.org
1979 | 8 | 2 | 21 | 43 | 16 | 36.8122 | -121.5358 | 7.086 | 3.9 | 325 | 40 | -130 | 192.61 | 60.5 | -61.66 | 16 | Focal mechanisms from U.S. Geological Survey Advanced National Seismic System (ANSS) Comprehensive Catalog of Earthquake Events and Products, https://www.sciencebase.gov/catalog/item/52eab950e4b0444d1ce67917
1979 | 8 | 6 | 17 | 5 | 22.7 | 37.1 | -121.5 | 6 | 5.74 | 154 | 90 | 180 | 244 | 90 | 0 | 13 | Global CMT database: https://www.globalcmt.org
1979 | 8 | 6 | 22 | 21 | 2 | 37.0305 | -121.4713 | 7.198 | 3.5 | 245 | 80 | -40 | 343.29 | 50.73 | -167.04 | 16 | Focal mechanisms from U.S. Geological Survey Advanced National Seismic System (ANSS) Comprehensive Catalog of Earthquake Events and Products, https://www.sciencebase.gov/catalog/item/52eab950e4b0444d1ce67917
1979 | 8 | 6 | 22 | 33 | 56 | 36.9962 | -121.477 | 3.918 | 4.3 | 350 | 35 | -100 | 182.15 | 55.61 | -83.07 | 16 | Focal mechanisms from U.S. Geological Survey Advanced National Seismic System (ANSS) Comprehensive Catalog of Earthquake Events and Products, https://www.sciencebase.gov/catalog/item/52eab950e4b0444d1ce67917
1979 | 8 | 9 | 7 | 3 | 20 | 37.0128 | -121.4583 | 7.643 | 4.2 | 40 | 30 | -40 | 166.01 | 71.25 | -113.86 | 16 | Focal mechanisms from U.S. Geological Survey Advanced National Seismic System (ANSS) Comprehensive Catalog of Earthquake Events and Products, https://www.sciencebase.gov/catalog/item/52eab950e4b0444d1ce67917
1979 | 8 | 9 | 12 | 49 | 28 | 36.9737 | -121.4642 | 3.668 | 3.5 | 80 | 75 | 40 | 337.75 | 51.62 | 160.72 | 16 | Focal mechanisms from U.S. Geological Survey Advanced National Seismic System (ANSS) Comprehensive Catalog of Earthquake Events and Products, https://www.sciencebase.gov/catalog/item/52eab950e4b0444d1ce67917
1979 | 8 | 10 | 0 | 25 | 21 | 37.0183 | -121.4637 | 7.43 | 3.6 | 155 | 75 | -140 | 52.75 | 51.62 | -19.28 | 16 | Focal mechanisms from U.S. Geological Survey Advanced National Seismic System (ANSS) Comprehensive Catalog of Earthquake Events and Products, https://www.sciencebase.gov/catalog/item/52eab950e4b0444d1ce67917
1979 | 8 | 14 | 3 | 15 | 57 | 36.9877 | -121.4692 | 6.05 | 3.5 | 70 | 80 | 50 | 328.31 | 41.03 | 164.66 | 16 | Focal mechanisms from U.S. Geological Survey Advanced National Seismic System (ANSS) Comprehensive Catalog of Earthquake Events and Products, https://www.sciencebase.gov/catalog/item/52eab950e4b0444d1ce67917
1979 | 8 | 19 | 0 | 0 | 0 | 47.672 | -69.901 | 10 | 5 | 177 | 58 | 67 | 35.7 | 38.68 | 122.02 | 15 | S. Mazzotti, J. Townend, State of stress in central and eastern North American seismic zones. Lithosphere. 2, 76–83 (2010).
1979 | 9 | 7 | 9 | 43 | 48 | 37.6228 | -118.9075 | 3.319 | 4.1 | 85 | 85 | -90 | 265 | 5 | -90 | 16 | Focal mechanisms from U.S. Geological Survey Advanced National Seismic System (ANSS) Comprehensive Catalog of Earthquake Events and Products, https://www.sciencebase.gov/catalog/item/52eab950e4b0444d1ce67917
1979 | 9 | 22 | 7 | 59 | 37.6 | 19.35 | -155.07 | 9 | 5.49 | 176 | 4 | 38 | 48.07 | 87.54 | 93.15 | 13 | Global CMT database: https://www.globalcmt.org
1979 | 9 | 24 | 13 | 5 | 4 | 37.6267 | -118.896 | 5.529 | 4.1 | 25 | 60 | -10 | 120.04 | 81.35 | -149.62 | 16 | Focal mechanisms from U.S. Geological Survey Advanced National Seismic System (ANSS) Comprehensive Catalog of Earthquake Events and Products, https://www.sciencebase.gov/catalog/item/52eab950e4b0444d1ce67917
1979 | 9 | 24 | 14 | 26 | 19 | 37.633 | -118.9047 | 4.879 | 3.6 | 50 | 55 | 50 | 285.64 | 51.13 | 132.55 | 16 | Focal mechanisms from U.S. Geological Survey Advanced National Seismic System (ANSS) Comprehensive Catalog of Earthquake Events and Products, https://www.sciencebase.gov/catalog/item/52eab950e4b0444d1ce67917
1979 | 10 | 8 | 3 | 34 | 24 | 38.2687 | -119.3373 | 18.147 | 4.6 | 215 | 80 | -80 | 349.56 | 14.11 | -134.56 | 16 | Focal mechanisms from U.S. Geological Survey Advanced National Seismic System (ANSS) Comprehensive Catalog of Earthquake Events and Products, https://www.sciencebase.gov/catalog/item/52eab950e4b0444d1ce67917
1979 | 10 | 15 | 23 | 16 | 54 | 32.6673 | -115.3592 | 15 | 6.4 | 136 | 39 | -180 | 46 | 90 | -51 | 16 | Focal mechanisms from U.S. Geological Survey Advanced National Seismic System (ANSS) Comprehensive Catalog of Earthquake Events and Products, https://www.sciencebase.gov/catalog/item/52eab950e4b0444d1ce67917
1979 | 10 | 16 | 6 | 19 | 48.7 | 32.93 | -115.54 | 9 | 5.14 | 155 | 90 | 180 | 245 | 90 | 0 | 13 | Global CMT database: https://www.globalcmt.org
1979 | 10 | 16 | 6 | 58 | 43 | 32.9987 | -115.5575 | 14.19 | 5.8 | 157 | 90 | 180 | 247 | 90 | 0 | 16 | Focal mechanisms from U.S. Geological Survey Advanced National Seismic System (ANSS) Comprehensive Catalog of Earthquake Events and Products, https://www.sciencebase.gov/catalog/item/52eab950e4b0444d1ce67917
1979 | 11 | 7 | 6 | 27 | 23 | 37.622 | -118.867 | 4.839 | 3.8 | 340 | 50 | -150 | 229.64 | 67.48 | -44.1 | 16 | Focal mechanisms from U.S. Geological Survey Advanced National Seismic System (ANSS) Comprehensive Catalog of Earthquake Events and Products, https://www.sciencebase.gov/catalog/item/52eab950e4b0444d1ce67917
1979 | 11 | 9 | 10 | 12 | 55 | 37.6305 | -118.8727 | 8.299 | 4 | 65 | 10 | 30 | 305.38 | 85.02 | 98.68 | 16 | Focal mechanisms from U.S. Geological Survey Advanced National Seismic System (ANSS) Comprehensive Catalog of Earthquake Events and Products, https://www.sciencebase.gov/catalog/item/52eab950e4b0444d1ce67917
1979 | 11 | 9 | 17 | 46 | 59 | 37.5943 | -118.9588 | 10.209 | 4 | 135 | 80 | -80 | 269.56 | 14.11 | -134.56 | 16 | Focal mechanisms from U.S. Geological Survey Advanced National Seismic System (ANSS) Comprehensive Catalog of Earthquake Events and Products, https://www.sciencebase.gov/catalog/item/52eab950e4b0444d1ce67917
1979 | 11 | 10 | 9 | 45 | 8 | 37.6127 | -118.8598 | 4.789 | 4 | 130 | 85 | -80 | 246.3 | 11.17 | -153.26 | 16 | Focal mechanisms from U.S. Geological Survey Advanced National Seismic System (ANSS) Comprehensive Catalog of Earthquake Events and Products, https://www.sciencebase.gov/catalog/item/52eab950e4b0444d1ce67917
1979 | 12 | 6 | 19 | 32 | 38 | 37.6017 | -118.841 | 5.499 | 4.2 | 60 | 25 | 50 | 282.79 | 71.11 | 106.69 | 16 | Focal mechanisms from U.S. Geological Survey Advanced National Seismic System (ANSS) Comprehensive Catalog of Earthquake Events and Products, https://www.sciencebase.gov/catalog/item/52eab950e4b0444d1ce67917
1979 | 12 | 9 | 2 | 8 | 16 | 37.607 | -118.8337 | 5.699 | 3.5 | 55 | 40 | -30 | 168.86 | 71.25 | -126.01 | 16 | Focal mechanisms from U.S. Geological Survey Advanced National Seismic System (ANSS) Comprehensive Catalog of Earthquake Events and Products, https://www.sciencebase.gov/catalog/item/52eab950e4b0444d1ce67917
1979 | 12 | 24 | 13 | 9 | 40 | 36.9868 | -122.2315 | 13.757 | 3.8 | 140 | 45 | 80 | 334 | 45.86 | 99.85 | 16 | Focal mechanisms from U.S. Geological Survey Advanced National Seismic System (ANSS) Comprehensive Catalog of Earthquake Events and Products, https://www.sciencebase.gov/catalog/item/52eab950e4b0444d1ce67917
1980 | 1 | 1 | 2 | 9 | 21 | 36.2478 | -120.8188 | 6.078 | 3.65 | 320 | 25 | -160 | 211.74 | 81.69 | -66.34 | 16 | Focal mechanisms from U.S. Geological Survey Advanced National Seismic System (ANSS) Comprehensive Catalog of Earthquake Events and Products, https://www.sciencebase.gov/catalog/item/52eab950e4b0444d1ce67917
1980 | 1 | 17 | 1 | 11 | 39 | 37.0448 | -121.8118 | 15.983 | 3.6 | 55 | 80 | 10 | 323.25 | 80.15 | 169.85 | 16 | Focal mechanisms from U.S. Geological Survey Advanced National Seismic System (ANSS) Comprehensive Catalog of Earthquake Events and Products, https://www.sciencebase.gov/catalog/item/52eab950e4b0444d1ce67917
1980 | 1 | 24 | 19 | 0 | 9.5 | 37.85 | -121.82 | 11 | 5.81 | 149 | 49 | -172 | 53.73 | 83.97 | -41.28 | 13 | Global CMT database: https://www.globalcmt.org
1980 | 1 | 24 | 19 | 56 | 4 | 37.8368 | -121.7983 | 13.128 | 3.5 | 110 | 60 | -160 | 9.69 | 72.77 | -31.57 | 16 | Focal mechanisms from U.S. Geological Survey Advanced National Seismic System (ANSS) Comprehensive Catalog of Earthquake Events and Products, https://www.sciencebase.gov/catalog/item/52eab950e4b0444d1ce67917
1980 | 1 | 25 | 5 | 12 | 42 | 37.8548 | -121.7625 | 10.998 | 4.4 | 95 | 50 | -20 | 198.17 | 74.81 | -138.24 | 16 | Focal mechanisms from U.S. Geological Survey Advanced National Seismic System (ANSS) Comprehensive Catalog of Earthquake Events and Products, https://www.sciencebase.gov/catalog/item/52eab950e4b0444d1ce67917
1980 | 1 | 25 | 5 | 24 | 36 | 37.8683 | -121.7803 | 9.294 | 4.6 | 25 | 55 | -140 | 269.3 | 58.23 | -42.43 | 16 | Focal mechanisms from U.S. Geological Survey Advanced National Seismic System (ANSS) Comprehensive Catalog of Earthquake Events and Products, https://www.sciencebase.gov/catalog/item/52eab950e4b0444d1ce67917
1980 | 1 | 25 | 5 | 29 | 44 | 37.8553 | -121.7877 | 5.276 | 3.5 | 20 | 60 | -120 | 249.11 | 41.41 | -49.11 | 16 | Focal mechanisms from U.S. Geological Survey Advanced National Seismic System (ANSS) Comprehensive Catalog of Earthquake Events and Products, https://www.sciencebase.gov/catalog/item/52eab950e4b0444d1ce67917
1980 | 1 | 25 | 13 | 39 | 2 | 37.838 | -121.781 | 6.065 | 3.9 | 55 | 80 | -40 | 153.29 | 50.73 | -167.04 | 16 | Focal mechanisms from U.S. Geological Survey Advanced National Seismic System (ANSS) Comprehensive Catalog of Earthquake Events and Products, https://www.sciencebase.gov/catalog/item/52eab950e4b0444d1ce67917
1980 | 1 | 25 | 14 | 3 | 27 | 37.8498 | -121.7702 | 10.254 | 3.6 | 80 | 80 | -10 | 171.75 | 80.15 | -169.85 | 16 | Focal mechanisms from U.S. Geological Survey Advanced National Seismic System (ANSS) Comprehensive Catalog of Earthquake Events and Products, https://www.sciencebase.gov/catalog/item/52eab950e4b0444d1ce67917
1980 | 1 | 27 | 2 | 33 | 35 | 37.749 | -121.7063 | 14.166 | 5.4 | 230 | 80 | 10 | 138.25 | 80.15 | 169.85 | 16 | Focal mechanisms from U.S. Geological Survey Advanced National Seismic System (ANSS) Comprehensive Catalog of Earthquake Events and Products, https://www.sciencebase.gov/catalog/item/52eab950e4b0444d1ce67917
1980 | 1 | 27 | 10 | 58 | 1 | 37.8387 | -121.784 | 12.318 | 4.1 | 95 | 45 | -40 | 215.68 | 62.97 | -127.45 | 16 | Focal mechanisms from U.S. Geological Survey Advanced National Seismic System (ANSS) Comprehensive Catalog of Earthquake Events and Products, https://www.sciencebase.gov/catalog/item/52eab950e4b0444d1ce67917
1980 | 1 | 29 | 1 | 46 | 3 | 37.7872 | -121.7438 | 13.428 | 3.5 | 225 | 75 | -40 | 327.25 | 51.62 | -160.72 | 16 | Focal mechanisms from U.S. Geological Survey Advanced National Seismic System (ANSS) Comprehensive Catalog of Earthquake Events and Products, https://www.sciencebase.gov/catalog/item/52eab950e4b0444d1ce67917
1980 | 2 | 13 | 7 | 45 | 50 | 38.9472 | -122.5637 | 4.864 | 3.5 | 130 | 55 | 130 | 254.36 | 51.13 | 47.45 | 16 | Focal mechanisms from U.S. Geological Survey Advanced National Seismic System (ANSS) Comprehensive Catalog of Earthquake Events and Products, https://www.sciencebase.gov/catalog/item/52eab950e4b0444d1ce67917
1980 | 3 | 3 | 14 | 17 | 3 | 40.4137 | -125.1462 | 8.889 | 5.1 | 276 | 73 | -176 | 184.83 | 86.18 | -17.04 | 16 | Focal mechanisms from U.S. Geological Survey Advanced National Seismic System (ANSS) Comprehensive Catalog of Earthquake Events and Products, https://www.sciencebase.gov/catalog/item/52eab950e4b0444d1ce67917
1980 | 3 | 6 | 11 | 3 | 45 | 36.69 | -121.3188 | 3.524 | 3.8 | 135 | 75 | 120 | 249.15 | 33.23 | 28.19 | 16 | Focal mechanisms from U.S. Geological Survey Advanced National Seismic System (ANSS) Comprehensive Catalog of Earthquake Events and Products, https://www.sciencebase.gov/catalog/item/52eab950e4b0444d1ce67917
1980 | 3 | 6 | 11 | 5 | 9 | 36.6918 | -121.3225 | 3.944 | 3.97 | 135 | 75 | 120 | 249.15 | 33.23 | 28.19 | 16 | Focal mechanisms from U.S. Geological Survey Advanced National Seismic System (ANSS) Comprehensive Catalog of Earthquake Events and Products, https://www.sciencebase.gov/catalog/item/52eab950e4b0444d1ce67917
1980 | 3 | 11 | 3 | 47 | 2.8 | 52.19 | -169.03 | 20 | 5.18 | 241 | 29 | 64 | 90.15 | 64.17 | 103.66 | 14 | Search via IRIS SPUD database: https://ds.iris.edu/spud/momenttensor
1980 | 3 | 12 | 23 | 4 | 37 | 52.27 | -168.81 | 20 | 5.5 | 68 | 65 | 103 | 219.35 | 27.98 | 64.25 | 1 | International Seismological Centre (ISC) Bulletin (http://www.isc.ac.uk/iscbulletin/search/fmechanisms/)
1980 | 3 | 20 | 16 | 54 | 23 | 17.31 | -85.78 | 15 | 5.4 | 74 | 80 | 9 | 342.42 | 81.14 | 169.88 | 1 | International Seismological Centre (ISC) Bulletin (http://www.isc.ac.uk/iscbulletin/search/fmechanisms/)
1980 | 3 | 30 | 13 | 49 | 34 | 42.59 | -127.14 | 15 | 5.5 | 120 | 86 | 156 | 211.78 | 66.06 | 4.38 | 1 | International Seismological Centre (ISC) Bulletin (http://www.isc.ac.uk/iscbulletin/search/fmechanisms/)
1980 | 4 | 3 | 0 | 0 | 0 | 48.71 | -67.81 | 18 | 4.1 | 317 | 56 | 53 | 190.42 | 48.54 | 131.74 | 15 | S. Mazzotti, J. Townend, State of stress in central and eastern North American seismic zones. Lithosphere. 2, 76–83 (2010).
1980 | 4 | 13 | 6 | 15 | 56 | 36.7857 | -121.509 | 8.169 | 4.7 | 20 | 20 | -50 | 158.24 | 74.81 | -103.17 | 16 | Focal mechanisms from U.S. Geological Survey Advanced National Seismic System (ANSS) Comprehensive Catalog of Earthquake Events and Products, https://www.sciencebase.gov/catalog/item/52eab950e4b0444d1ce67917
1980 | 5 | 16 | 22 | 34 | 0 | 49.593 | -128.191 | 15 | 5.4 | 300 | 89 | 179 | 30.02 | 89 | 1 | 5 | J. Ristau, G. C. Rogers, J. F. Cassidy, Moment magnitude-local magnitude calibration for earthquakes off Canada’s West Coast. Bull. Seismol. Soc. Am. 93, 2296–2300 (2003), and other references.
1980 | 5 | 18 | 15 | 32 | 6 | 45.87 | -121.98 | 15 | 5.7 | 79 | 78 | -93 | 273.15 | 12.36 | -76.17 | 1 | International Seismological Centre (ISC) Bulletin (http://www.isc.ac.uk/iscbulletin/search/fmechanisms/)
1980 | 5 | 25 | 16 | 33 | 44 | 37.5903 | -118.831 | 6.806 | 6.1 | 20 | 70 | 20 | 282.9 | 71.25 | 158.83 | 16 | Focal mechanisms from U.S. Geological Survey Advanced National Seismic System (ANSS) Comprehensive Catalog of Earthquake Events and Products, https://www.sciencebase.gov/catalog/item/52eab950e4b0444d1ce67917
1980 | 5 | 25 | 19 | 44 | 51 | 37.5538 | -118.807 | 11.856 | 6.1 | 170 | 5 | 80 | 0.04 | 85.08 | 90.87 | 16 | Focal mechanisms from U.S. Geological Survey Advanced National Seismic System (ANSS) Comprehensive Catalog of Earthquake Events and Products, https://www.sciencebase.gov/catalog/item/52eab950e4b0444d1ce67917
1980 | 5 | 26 | 12 | 24 | 25 | 37.5687 | -118.8672 | 7.156 | 5.1 | 135 | 60 | -100 | 334.43 | 31.47 | -73.26 | 16 | Focal mechanisms from U.S. Geological Survey Advanced National Seismic System (ANSS) Comprehensive Catalog of Earthquake Events and Products, https://www.sciencebase.gov/catalog/item/52eab950e4b0444d1ce67917
1980 | 5 | 26 | 17 | 38 | 3 | 37.5812 | -118.8763 | 4.261 | 3.8 | 70 | 75 | 90 | 250 | 15 | 90 | 16 | Focal mechanisms from U.S. Geological Survey Advanced National Seismic System (ANSS) Comprehensive Catalog of Earthquake Events and Products, https://www.sciencebase.gov/catalog/item/52eab950e4b0444d1ce67917
1980 | 5 | 26 | 17 | 40 | 4 | 37.5867 | -118.8863 | 4.461 | 3.57 | 250 | 85 | -90 | 70 | 5 | -90 | 16 | Focal mechanisms from U.S. Geological Survey Advanced National Seismic System (ANSS) Comprehensive Catalog of Earthquake Events and Products, https://www.sciencebase.gov/catalog/item/52eab950e4b0444d1ce67917
1980 | 5 | 26 | 18 | 5 | 36 | 37.5373 | -118.858 | 5.891 | 3.5 | 60 | 80 | 90 | 240 | 10 | 90 | 16 | Focal mechanisms from U.S. Geological Survey Advanced National Seismic System (ANSS) Comprehensive Catalog of Earthquake Events and Products, https://www.sciencebase.gov/catalog/item/52eab950e4b0444d1ce67917
1980 | 5 | 26 | 18 | 55 | 36 | 37.536 | -118.8715 | 6.553 | 3.8 | 115 | 35 | -130 | 340.69 | 63.94 | -65.77 | 16 | Focal mechanisms from U.S. Geological Survey Advanced National Seismic System (ANSS) Comprehensive Catalog of Earthquake Events and Products, https://www.sciencebase.gov/catalog/item/52eab950e4b0444d1ce67917
1980 | 5 | 26 | 18 | 57 | 56 | 37.5207 | -118.8762 | 2.063 | 5.7 | 20 | 50 | -10 | 116.47 | 82.36 | -139.57 | 16 | Focal mechanisms from U.S. Geological Survey Advanced National Seismic System (ANSS) Comprehensive Catalog of Earthquake Events and Products, https://www.sciencebase.gov/catalog/item/52eab950e4b0444d1ce67917
1980 | 5 | 26 | 19 | 7 | 12 | 37.568 | -118.8292 | 5.321 | 3.73 | 185 | 20 | -60 | 333.43 | 72.77 | -100.31 | 16 | Focal mechanisms from U.S. Geological Survey Advanced National Seismic System (ANSS) Comprehensive Catalog of Earthquake Events and Products, https://www.sciencebase.gov/catalog/item/52eab950e4b0444d1ce67917
1980 | 5 | 26 | 19 | 50 | 12 | 37.5162 | -118.8698 | 5.301 | 3.76 | 145 | 65 | 50 | 28.27 | 46.03 | 144.04 | 16 | Focal mechanisms from U.S. Geological Survey Advanced National Seismic System (ANSS) Comprehensive Catalog of Earthquake Events and Products, https://www.sciencebase.gov/catalog/item/52eab950e4b0444d1ce67917
1980 | 5 | 26 | 19 | 52 | 40 | 37.5407 | -118.8647 | 4.841 | 3.6 | 5 | 85 | 80 | 248.7 | 11.17 | 153.26 | 16 | Focal mechanisms from U.S. Geological Survey Advanced National Seismic System (ANSS) Comprehensive Catalog of Earthquake Events and Products, https://www.sciencebase.gov/catalog/item/52eab950e4b0444d1ce67917
1980 | 5 | 26 | 20 | 1 | 31 | 37.5148 | -118.8713 | 2.191 | 3.8 | 200 | 75 | 40 | 97.75 | 51.62 | 160.72 | 16 | Focal mechanisms from U.S. Geological Survey Advanced National Seismic System (ANSS) Comprehensive Catalog of Earthquake Events and Products, https://www.sciencebase.gov/catalog/item/52eab950e4b0444d1ce67917
1980 | 5 | 26 | 21 | 42 | 9 | 37.5718 | -118.8828 | 2.331 | 3.7 | 105 | 60 | 140 | 217.76 | 56.17 | 37 | 16 | Focal mechanisms from U.S. Geological Survey Advanced National Seismic System (ANSS) Comprehensive Catalog of Earthquake Events and Products, https://www.sciencebase.gov/catalog/item/52eab950e4b0444d1ce67917
1980 | 5 | 27 | 5 | 36 | 38 | 37.5627 | -118.8393 | 7.161 | 3.53 | 200 | 10 | -10 | 299.85 | 88.27 | -99.85 | 16 | Focal mechanisms from U.S. Geological Survey Advanced National Seismic System (ANSS) Comprehensive Catalog of Earthquake Events and Products, https://www.sciencebase.gov/catalog/item/52eab950e4b0444d1ce67917
1980 | 5 | 27 | 10 | 27 | 30 | 37.6382 | -118.8465 | 6.911 | 3.61 | 105 | 85 | 100 | 221.3 | 11.17 | 26.74 | 16 | Focal mechanisms from U.S. Geological Survey Advanced National Seismic System (ANSS) Comprehensive Catalog of Earthquake Events and Products, https://www.sciencebase.gov/catalog/item/52eab950e4b0444d1ce67917
1980 | 5 | 27 | 10 | 29 | 11 | 37.5172 | -118.8858 | 9.531 | 3.7 | 190 | 5 | 170 | 289.96 | 89.13 | 85.08 | 16 | Focal mechanisms from U.S. Geological Survey Advanced National Seismic System (ANSS) Comprehensive Catalog of Earthquake Events and Products, https://www.sciencebase.gov/catalog/item/52eab950e4b0444d1ce67917
1980 | 5 | 27 | 10 | 46 | 16 | 37.5975 | -118.8023 | 3.951 | 4.16 | 330 | 80 | -110 | 214.49 | 22.27 | -27.27 | 16 | Focal mechanisms from U.S. Geological Survey Advanced National Seismic System (ANSS) Comprehensive Catalog of Earthquake Events and Products, https://www.sciencebase.gov/catalog/item/52eab950e4b0444d1ce67917
1980 | 5 | 27 | 11 | 33 | 47 | 37.6292 | -118.91 | 5.521 | 3.5 | 215 | 45 | 20 | 110.57 | 76 | 133.22 | 16 | Focal mechanisms from U.S. Geological Survey Advanced National Seismic System (ANSS) Comprehensive Catalog of Earthquake Events and Products, https://www.sciencebase.gov/catalog/item/52eab950e4b0444d1ce67917
1980 | 5 | 27 | 13 | 38 | 51 | 37.6 | -118.8 | 6.901 | 3.5 | 115 | 85 | 100 | 231.3 | 11.17 | 26.74 | 16 | Focal mechanisms from U.S. Geological Survey Advanced National Seismic System (ANSS) Comprehensive Catalog of Earthquake Events and Products, https://www.sciencebase.gov/catalog/item/52eab950e4b0444d1ce67917
1980 | 5 | 27 | 14 | 50 | 57 | 37.5033 | -118.8055 | 13.795 | 6.2 | 10 | 90 | 30 | 280 | 60 | 180 | 16 | Focal mechanisms from U.S. Geological Survey Advanced National Seismic System (ANSS) Comprehensive Catalog of Earthquake Events and Products, https://www.sciencebase.gov/catalog/item/52eab950e4b0444d1ce67917
1980 | 5 | 27 | 15 | 5 | 39 | 37.496 | -118.8035 | 11.061 | 3.5 | 110 | 55 | 120 | 244.81 | 44.81 | 54.47 | 16 | Focal mechanisms from U.S. Geological Survey Advanced National Seismic System (ANSS) Comprehensive Catalog of Earthquake Events and Products, https://www.sciencebase.gov/catalog/item/52eab950e4b0444d1ce67917
1980 | 5 | 27 | 15 | 17 | 28 | 37.5098 | -118.8317 | 9.004 | 4.23 | 165 | 55 | -60 | 299.81 | 44.81 | -125.53 | 16 | Focal mechanisms from U.S. Geological Survey Advanced National Seismic System (ANSS) Comprehensive Catalog of Earthquake Events and Products, https://www.sciencebase.gov/catalog/item/52eab950e4b0444d1ce67917
1980 | 5 | 27 | 16 | 49 | 11 | 37.5138 | -118.8673 | 2.511 | 3.9 | 15 | 85 | 30 | 282.12 | 60.13 | 174.23 | 16 | Focal mechanisms from U.S. Geological Survey Advanced National Seismic System (ANSS) Comprehensive Catalog of Earthquake Events and Products, https://www.sciencebase.gov/catalog/item/52eab950e4b0444d1ce67917
1980 | 5 | 27 | 17 | 20 | 2 | 37.471 | -118.812 | 10.279 | 3.69 | 125 | 45 | -130 | 354.88 | 57.2 | -57.27 | 16 | Focal mechanisms from U.S. Geological Survey Advanced National Seismic System (ANSS) Comprehensive Catalog of Earthquake Events and Products, https://www.sciencebase.gov/catalog/item/52eab950e4b0444d1ce67917
1980 | 5 | 27 | 19 | 1 | 8 | 37.595 | -118.779 | 3.861 | 4.8 | 30 | 55 | 10 | 294.22 | 81.82 | 144.59 | 16 | Focal mechanisms from U.S. Geological Survey Advanced National Seismic System (ANSS) Comprehensive Catalog of Earthquake Events and Products, https://www.sciencebase.gov/catalog/item/52eab950e4b0444d1ce67917
1980 | 5 | 28 | 5 | 16 | 23 | 37.5772 | -118.889 | 2.596 | 4.9 | 310 | 55 | -150 | 201.68 | 65.82 | -38.96 | 16 | Focal mechanisms from U.S. Geological Survey Advanced National Seismic System (ANSS) Comprehensive Catalog of Earthquake Events and Products, https://www.sciencebase.gov/catalog/item/52eab950e4b0444d1ce67917
1980 | 5 | 29 | 3 | 38 | 46 | 34.9072 | -120.8473 | -0.012 | 4.9 | 85 | 35 | 60 | 300.18 | 60.22 | 109.3 | 16 | Focal mechanisms from U.S. Geological Survey Advanced National Seismic System (ANSS) Comprehensive Catalog of Earthquake Events and Products, https://www.sciencebase.gov/catalog/item/52eab950e4b0444d1ce67917
1980 | 5 | 30 | 15 | 49 | 2 | 37.5347 | -118.7852 | 5.05 | 3.5 | 125 | 75 | 140 | 227.25 | 51.62 | 19.28 | 16 | Focal mechanisms from U.S. Geological Survey Advanced National Seismic System (ANSS) Comprehensive Catalog of Earthquake Events and Products, https://www.sciencebase.gov/catalog/item/52eab950e4b0444d1ce67917
1980 | 6 | 1 | 0 | 57 | 36 | 37.599 | -118.9132 | 3.606 | 3.52 | 100 | 45 | 120 | 240.77 | 52.24 | 63.43 | 16 | Focal mechanisms from U.S. Geological Survey Advanced National Seismic System (ANSS) Comprehensive Catalog of Earthquake Events and Products, https://www.sciencebase.gov/catalog/item/52eab950e4b0444d1ce67917
1980 | 6 | 1 | 3 | 17 | 43 | 37.567 | -118.8023 | 0.433 | 3.59 | 290 | 85 | -120 | 191.42 | 30.38 | -9.92 | 16 | Focal mechanisms from U.S. Geological Survey Advanced National Seismic System (ANSS) Comprehensive Catalog of Earthquake Events and Products, https://www.sciencebase.gov/catalog/item/52eab950e4b0444d1ce67917
1980 | 6 | 1 | 6 | 47 | 36 | 37.4728 | -118.8433 | 4.149 | 4.7 | 190 | 55 | -20 | 291.79 | 73.73 | -143.31 | 16 | Focal mechanisms from U.S. Geological Survey Advanced National Seismic System (ANSS) Comprehensive Catalog of Earthquake Events and Products, https://www.sciencebase.gov/catalog/item/52eab950e4b0444d1ce67917
1980 | 6 | 1 | 14 | 59 | 5 | 37.6235 | -118.9017 | 1.7 | 3.67 | 160 | 20 | -20 | 268.88 | 83.28 | -108.88 | 16 | Focal mechanisms from U.S. Geological Survey Advanced National Seismic System (ANSS) Comprehensive Catalog of Earthquake Events and Products, https://www.sciencebase.gov/catalog/item/52eab950e4b0444d1ce67917
1980 | 6 | 1 | 17 | 27 | 25 | 37.5788 | -118.7652 | 4.121 | 3.7 | 130 | 30 | -140 | 3.99 | 71.25 | -66.14 | 16 | Focal mechanisms from U.S. Geological Survey Advanced National Seismic System (ANSS) Comprehensive Catalog of Earthquake Events and Products, https://www.sciencebase.gov/catalog/item/52eab950e4b0444d1ce67917
1980 | 6 | 1 | 17 | 50 | 12 | 37.6015 | -118.9462 | 2.131 | 3.73 | 355 | 10 | 50 | 215.43 | 82.36 | 96.47 | 16 | Focal mechanisms from U.S. Geological Survey Advanced National Seismic System (ANSS) Comprehensive Catalog of Earthquake Events and Products, https://www.sciencebase.gov/catalog/item/52eab950e4b0444d1ce67917
1980 | 6 | 2 | 10 | 22 | 20 | 37.6013 | -118.9067 | 4.514 | 4.1 | 15 | 75 | 0 | 285 | 90 | -165 | 16 | Focal mechanisms from U.S. Geological Survey Advanced National Seismic System (ANSS) Comprehensive Catalog of Earthquake Events and Products, https://www.sciencebase.gov/catalog/item/52eab950e4b0444d1ce67917
1980 | 6 | 2 | 20 | 34 | 14 | 37.5695 | -118.8603 | 5.057 | 4 | 105 | 65 | 180 | 195 | 90 | 25 | 16 | Focal mechanisms from U.S. Geological Survey Advanced National Seismic System (ANSS) Comprehensive Catalog of Earthquake Events and Products, https://www.sciencebase.gov/catalog/item/52eab950e4b0444d1ce67917
1980 | 6 | 3 | 2 | 35 | 45 | 37.5785 | -118.8452 | 7.883 | 3.52 | 120 | 55 | -150 | 11.68 | 65.82 | -38.96 | 16 | Focal mechanisms from U.S. Geological Survey Advanced National Seismic System (ANSS) Comprehensive Catalog of Earthquake Events and Products, https://www.sciencebase.gov/catalog/item/52eab950e4b0444d1ce67917
1980 | 6 | 3 | 17 | 34 | 12 | 37.5322 | -118.8068 | 11.351 | 3.5 | 105 | 15 | 30 | 345.85 | 82.56 | 103.06 | 16 | Focal mechanisms from U.S. Geological Survey Advanced National Seismic System (ANSS) Comprehensive Catalog of Earthquake Events and Products, https://www.sciencebase.gov/catalog/item/52eab950e4b0444d1ce67917
1980 | 6 | 4 | 8 | 34 | 20 | 37.4758 | -118.8103 | 6.411 | 3.5 | 0 | 25 | -180 | 270 | 90 | -65 | 16 | Focal mechanisms from U.S. Geological Survey Advanced National Seismic System (ANSS) Comprehensive Catalog of Earthquake Events and Products, https://www.sciencebase.gov/catalog/item/52eab950e4b0444d1ce67917
1980 | 6 | 4 | 19 | 9 | 21 | 37.5353 | -118.8702 | 5.145 | 3.8 | 125 | 40 | -150 | 11.14 | 71.25 | -53.99 | 16 | Focal mechanisms from U.S. Geological Survey Advanced National Seismic System (ANSS) Comprehensive Catalog of Earthquake Events and Products, https://www.sciencebase.gov/catalog/item/52eab950e4b0444d1ce67917
1980 | 6 | 5 | 19 | 41 | 2 | 37.5667 | -118.8682 | 4.829 | 4.3 | 130 | 45 | -150 | 17.79 | 69.3 | -49.11 | 16 | Focal mechanisms from U.S. Geological Survey Advanced National Seismic System (ANSS) Comprehensive Catalog of Earthquake Events and Products, https://www.sciencebase.gov/catalog/item/52eab950e4b0444d1ce67917
1980 | 6 | 6 | 16 | 26 | 11 | 37.5463 | -118.8893 | 2.245 | 3.5 | 120 | 40 | -150 | 6.14 | 71.25 | -53.99 | 16 | Focal mechanisms from U.S. Geological Survey Advanced National Seismic System (ANSS) Comprehensive Catalog of Earthquake Events and Products, https://www.sciencebase.gov/catalog/item/52eab950e4b0444d1ce67917
1980 | 6 | 6 | 17 | 16 | 15 | 37.4663 | -118.8038 | 7.743 | 3.7 | 195 | 65 | -10 | 289.26 | 80.95 | -154.66 | 16 | Focal mechanisms from U.S. Geological Survey Advanced National Seismic System (ANSS) Comprehensive Catalog of Earthquake Events and Products, https://www.sciencebase.gov/catalog/item/52eab950e4b0444d1ce67917
1980 | 6 | 7 | 1 | 31 | 45 | 37.625 | -118.8997 | 5.662 | 3.91 | 135 | 40 | -140 | 12.27 | 65.6 | -57.27 | 16 | Focal mechanisms from U.S. Geological Survey Advanced National Seismic System (ANSS) Comprehensive Catalog of Earthquake Events and Products, https://www.sciencebase.gov/catalog/item/52eab950e4b0444d1ce67917
1980 | 6 | 7 | 10 | 30 | 6 | 37.5037 | -118.795 | 9.813 | 3.75 | 140 | 70 | 160 | 237.1 | 71.25 | 21.17 | 16 | Focal mechanisms from U.S. Geological Survey Advanced National Seismic System (ANSS) Comprehensive Catalog of Earthquake Events and Products, https://www.sciencebase.gov/catalog/item/52eab950e4b0444d1ce67917
1980 | 6 | 7 | 22 | 25 | 40 | 37.5053 | -118.8697 | 4.545 | 3.5 | 30 | 70 | 0 | 300 | 90 | -160 | 16 | Focal mechanisms from U.S. Geological Survey Advanced National Seismic System (ANSS) Comprehensive Catalog of Earthquake Events and Products, https://www.sciencebase.gov/catalog/item/52eab950e4b0444d1ce67917
1980 | 6 | 7 | 23 | 17 | 52 | 37.6307 | -118.8715 | 3.924 | 4 | 120 | 50 | -130 | 352.55 | 54.07 | -52.55 | 16 | Focal mechanisms from U.S. Geological Survey Advanced National Seismic System (ANSS) Comprehensive Catalog of Earthquake Events and Products, https://www.sciencebase.gov/catalog/item/52eab950e4b0444d1ce67917
1980 | 6 | 8 | 6 | 25 | 27 | 37.5418 | -118.8562 | 7.457 | 3.9 | 15 | 70 | -10 | 108.45 | 80.61 | -159.72 | 16 | Focal mechanisms from U.S. Geological Survey Advanced National Seismic System (ANSS) Comprehensive Catalog of Earthquake Events and Products, https://www.sciencebase.gov/catalog/item/52eab950e4b0444d1ce67917
1980 | 6 | 8 | 23 | 22 | 21 | 37.4808 | -118.8232 | 10.46 | 4.4 | 145 | 50 | -130 | 17.55 | 54.07 | -52.55 | 16 | Focal mechanisms from U.S. Geological Survey Advanced National Seismic System (ANSS) Comprehensive Catalog of Earthquake Events and Products, https://www.sciencebase.gov/catalog/item/52eab950e4b0444d1ce67917
1980 | 6 | 9 | 3 | 28 | 18.9 | 32.22 | -114.99 | 5 | 6.33 | 142 | 90 | 180 | 232 | 90 | 0 | 13 | Global CMT database: https://www.globalcmt.org
1980 | 6 | 9 | 3 | 28 | 29 | 32.26 | -115.36 | 10.1 | 6.3 | 142 | 90 | 180 | 232 | 90 | 0 | 1 | International Seismological Centre (ISC) Bulletin (http://www.isc.ac.uk/iscbulletin/search/fmechanisms/)
1980 | 6 | 11 | 4 | 40 | 58 | 37.546 | -118.8805 | 5.201 | 4.7 | 315 | 30 | -120 | 168.69 | 64.34 | -73.9 | 16 | Focal mechanisms from U.S. Geological Survey Advanced National Seismic System (ANSS) Comprehensive Catalog of Earthquake Events and Products, https://www.sciencebase.gov/catalog/item/52eab950e4b0444d1ce67917
1980 | 6 | 11 | 17 | 10 | 23 | 37.6312 | -118.8587 | 5.404 | 3.6 | 105 | 80 | -160 | 11.38 | 70.32 | -10.63 | 16 | Focal mechanisms from U.S. Geological Survey Advanced National Seismic System (ANSS) Comprehensive Catalog of Earthquake Events and Products, https://www.sciencebase.gov/catalog/item/52eab950e4b0444d1ce67917
1980 | 6 | 12 | 0 | 55 | 55 | 37.5322 | -118.8838 | 1.842 | 3.5 | 200 | 75 | 20 | 104.62 | 70.71 | 164.08 | 16 | Focal mechanisms from U.S. Geological Survey Advanced National Seismic System (ANSS) Comprehensive Catalog of Earthquake Events and Products, https://www.sciencebase.gov/catalog/item/52eab950e4b0444d1ce67917
1980 | 6 | 13 | 1 | 4 | 36 | 26.094 | -109.894 | 15 | 5 | 312 | 71 | 179 | 42.33 | 89.05 | 19 | 16 | Focal mechanisms from U.S. Geological Survey Advanced National Seismic System (ANSS) Comprehensive Catalog of Earthquake Events and Products, https://www.sciencebase.gov/catalog/item/52eab950e4b0444d1ce67917
1980 | 6 | 13 | 14 | 56 | 59 | 37.6263 | -118.8918 | 5.916 | 3.8 | 10 | 90 | 40 | 280 | 50 | 180 | 16 | Focal mechanisms from U.S. Geological Survey Advanced National Seismic System (ANSS) Comprehensive Catalog of Earthquake Events and Products, https://www.sciencebase.gov/catalog/item/52eab950e4b0444d1ce67917
1980 | 6 | 18 | 3 | 48 | 9 | 36.9042 | -121.6323 | 5.575 | 3.7 | 110 | 65 | 90 | 290 | 25 | 90 | 16 | Focal mechanisms from U.S. Geological Survey Advanced National Seismic System (ANSS) Comprehensive Catalog of Earthquake Events and Products, https://www.sciencebase.gov/catalog/item/52eab950e4b0444d1ce67917
1980 | 6 | 18 | 5 | 31 | 5 | 36.9132 | -121.6408 | 5.947 | 3.8 | 50 | 90 | 50 | 320 | 40 | 180 | 16 | Focal mechanisms from U.S. Geological Survey Advanced National Seismic System (ANSS) Comprehensive Catalog of Earthquake Events and Products, https://www.sciencebase.gov/catalog/item/52eab950e4b0444d1ce67917
1980 | 6 | 18 | 8 | 35 | 27 | 36.914 | -121.6435 | 5.557 | 3.5 | 55 | 85 | 50 | 319.07 | 40.26 | 172.25 | 16 | Focal mechanisms from U.S. Geological Survey Advanced National Seismic System (ANSS) Comprehensive Catalog of Earthquake Events and Products, https://www.sciencebase.gov/catalog/item/52eab950e4b0444d1ce67917
1980 | 6 | 28 | 0 | 57 | 34 | 37.5795 | -118.8197 | 2.099 | 3.8 | 330 | 70 | -100 | 177.27 | 22.27 | -64.49 | 16 | Focal mechanisms from U.S. Geological Survey Advanced National Seismic System (ANSS) Comprehensive Catalog of Earthquake Events and Products, https://www.sciencebase.gov/catalog/item/52eab950e4b0444d1ce67917
1980 | 6 | 29 | 7 | 46 | 13 | 38.0132 | -118.6633 | 7.298 | 5 | 15 | 35 | -50 | 149.31 | 63.94 | -114.23 | 16 | Focal mechanisms from U.S. Geological Survey Advanced National Seismic System (ANSS) Comprehensive Catalog of Earthquake Events and Products, https://www.sciencebase.gov/catalog/item/52eab950e4b0444d1ce67917
1980 | 7 | 27 | 18 | 52 | 21 | 38.17 | -83.91 | 12 | 5.04 | 300 | 90 | -30 | 30 | 60 | -180 | 2 | R. B. Herrmann, H. M. Benz, C. J. Ammon, Monitoring the earthquake source process in North America. Bull. Seismol. Soc. Am. 101, 2609–2625 (2011).
1980 | 8 | 1 | 8 | 16 | 17 | 12.65 | -88.29 | 23 | 5.5 | 121 | 66 | 93 | 293.66 | 24.18 | 83.3 | 1 | International Seismological Centre (ISC) Bulletin (http://www.isc.ac.uk/iscbulletin/search/fmechanisms/)
1980 | 8 | 1 | 16 | 38 | 56 | 37.5622 | -118.8732 | 4.532 | 5.4 | 110 | 80 | -110 | 354.49 | 22.27 | -27.27 | 16 | Focal mechanisms from U.S. Geological Survey Advanced National Seismic System (ANSS) Comprehensive Catalog of Earthquake Events and Products, https://www.sciencebase.gov/catalog/item/52eab950e4b0444d1ce67917
1980 | 8 | 1 | 16 | 48 | 54 | 37.5465 | -118.8798 | 2.691 | 4.6 | 335 | 40 | 0 | 245 | 90 | -130 | 16 | Focal mechanisms from U.S. Geological Survey Advanced National Seismic System (ANSS) Comprehensive Catalog of Earthquake Events and Products, https://www.sciencebase.gov/catalog/item/52eab950e4b0444d1ce67917
1980 | 8 | 1 | 23 | 7 | 17 | 59.46 | -149.16 | 15 | 5.6 | 55 | 84 | -81 | 178.42 | 10.8 | -146.1 | 1 | International Seismological Centre (ISC) Bulletin (http://www.isc.ac.uk/iscbulletin/search/fmechanisms/)
1980 | 8 | 2 | 0 | 53 | 37 | 13.99 | -93.19 | 15 | 5.6 | 130 | 76 | 98 | 279.85 | 16.08 | 60.83 | 1 | International Seismological Centre (ISC) Bulletin (http://www.isc.ac.uk/iscbulletin/search/fmechanisms/)
1980 | 8 | 4 | 0 | 22 | 53 | 16.27 | -95.82 | 16 | 5.4 | 97 | 77 | 103 | 231.26 | 18.31 | 45.74 | 1 | International Seismological Centre (ISC) Bulletin (http://www.isc.ac.uk/iscbulletin/search/fmechanisms/)
1980 | 8 | 7 | 19 | 16 | 6.5 | 63.52 | -151.29 | 10 | 5.09 | 173 | 66 | 3 | 81.78 | 87.26 | 155.97 | 13 | Global CMT database: https://www.globalcmt.org
1980 | 8 | 9 | 5 | 45 | 9.5 | 15.89 | -88.52 | 22 | 6.48 | 352 | 67 | -162 | 254.76 | 73.47 | -24.05 | 13 | Global CMT database: https://www.globalcmt.org
1980 | 8 | 24 | 12 | 41 | 18 | 37.5662 | -121.6752 | 2.836 | 4 | 35 | 40 | -160 | 289.42 | 77.3 | -51.74 | 16 | Focal mechanisms from U.S. Geological Survey Advanced National Seismic System (ANSS) Comprehensive Catalog of Earthquake Events and Products, https://www.sciencebase.gov/catalog/item/52eab950e4b0444d1ce67917
1980 | 8 | 30 | 4 | 17 | 22 | 29.603 | -113.483 | 15 | 5.2 | 329 | 67 | -158 | 230.03 | 69.83 | -24.6 | 16 | Focal mechanisms from U.S. Geological Survey Advanced National Seismic System (ANSS) Comprehensive Catalog of Earthquake Events and Products, https://www.sciencebase.gov/catalog/item/52eab950e4b0444d1ce67917
1980 | 9 | 2 | 10 | 28 | 8 | 16.26 | -88.38 | 15 | 5.3 | 176 | 90 | 180 | 266 | 90 | 0 | 1 | International Seismological Centre (ISC) Bulletin (http://www.isc.ac.uk/iscbulletin/search/fmechanisms/)
1980 | 9 | 2 | 16 | 26 | 32 | 13.1 | -91.91 | 15 | 5.7 | 120 | 70 | 95 | 285.65 | 20.59 | 76.53 | 1 | International Seismological Centre (ISC) Bulletin (http://www.isc.ac.uk/iscbulletin/search/fmechanisms/)
1980 | 9 | 7 | 4 | 36 | 38 | 38.1383 | -118.3913 | 6 | 5.52 | 69 | 62 | -19 | 168.18 | 73.29 | -150.65 | 16 | Focal mechanisms from U.S. Geological Survey Advanced National Seismic System (ANSS) Comprehensive Catalog of Earthquake Events and Products, https://www.sciencebase.gov/catalog/item/52eab950e4b0444d1ce67917
1980 | 9 | 8 | 6 | 28 | 8 | 35.7222 | -121.3482 | 8.232 | 3.6 | 105 | 50 | 80 | 300.34 | 41.03 | 101.69 | 16 | Focal mechanisms from U.S. Geological Survey Advanced National Seismic System (ANSS) Comprehensive Catalog of Earthquake Events and Products, https://www.sciencebase.gov/catalog/item/52eab950e4b0444d1ce67917
1980 | 9 | 21 | 2 | 11 | 33.7 | 29.69 | -113.58 | 15 | 5.53 | 142 | 90 | 180 | 232 | 90 | 0 | 13 | Global CMT database: https://www.globalcmt.org
1980 | 9 | 26 | 10 | 15 | 40 | 35.7595 | -120.3077 | 3.585 | 3.59 | 220 | 75 | -20 | 315.38 | 70.71 | -164.08 | 16 | Focal mechanisms from U.S. Geological Survey Advanced National Seismic System (ANSS) Comprehensive Catalog of Earthquake Events and Products, https://www.sciencebase.gov/catalog/item/52eab950e4b0444d1ce67917
1980 | 10 | 2 | 3 | 42 | 0 | 50.115 | -130.394 | 15 | 5.5 | 345 | 89 | 179 | 75.02 | 89 | 1 | 5 | J. Ristau, G. C. Rogers, J. F. Cassidy, Moment magnitude-local magnitude calibration for earthquakes off Canada’s West Coast. Bull. Seismol. Soc. Am. 93, 2296–2300 (2003), and other references.
1980 | 10 | 2 | 3 | 42 | 48.6 | 50.31 | -130.04 | 10 | 5.5 | 165 | 90 | 180 | 255 | 90 | 0 | 13 | Global CMT database: https://www.globalcmt.org
1980 | 10 | 13 | 2 | 46 | 54 | 36.5967 | -121.0507 | 13.196 | 4 | 45 | 60 | 10 | 309.96 | 81.35 | 149.62 | 16 | Focal mechanisms from U.S. Geological Survey Advanced National Seismic System (ANSS) Comprehensive Catalog of Earthquake Events and Products, https://www.sciencebase.gov/catalog/item/52eab950e4b0444d1ce67917
1980 | 10 | 25 | 5 | 26 | 43 | 37.6218 | -118.8977 | 3.18 | 4.4 | 15 | 65 | -30 | 118.71 | 63.05 | -151.7 | 16 | Focal mechanisms from U.S. Geological Survey Advanced National Seismic System (ANSS) Comprehensive Catalog of Earthquake Events and Products, https://www.sciencebase.gov/catalog/item/52eab950e4b0444d1ce67917
1980 | 10 | 25 | 6 | 2 | 6 | 37.6332 | -118.8832 | 2.07 | 3.5 | 15 | 60 | -40 | 127.76 | 56.17 | -143 | 16 | Focal mechanisms from U.S. Geological Survey Advanced National Seismic System (ANSS) Comprehensive Catalog of Earthquake Events and Products, https://www.sciencebase.gov/catalog/item/52eab950e4b0444d1ce67917
1980 | 10 | 25 | 20 | 32 | 35 | 36.9912 | -122.2257 | 12.5 | 3.5 | 345 | 40 | 140 | 107.73 | 65.6 | 57.27 | 16 | Focal mechanisms from U.S. Geological Survey Advanced National Seismic System (ANSS) Comprehensive Catalog of Earthquake Events and Products, https://www.sciencebase.gov/catalog/item/52eab950e4b0444d1ce67917
1980 | 11 | 1 | 22 | 52 | 24 | 18.85 | -107.57 | 15 | 6.3 | 108 | 78 | 174 | 199.25 | 84.13 | 12.06 | 1 | International Seismological Centre (ISC) Bulletin (http://www.isc.ac.uk/iscbulletin/search/fmechanisms/)
1980 | 11 | 8 | 10 | 27 | 34 | 41.117 | -124.253 | 19 | 7.2 | 320 | 63 | 178 | 50.91 | 88.22 | 27.01 | 16 | Focal mechanisms from U.S. Geological Survey Advanced National Seismic System (ANSS) Comprehensive Catalog of Earthquake Events and Products, https://www.sciencebase.gov/catalog/item/52eab950e4b0444d1ce67917
1980 | 11 | 11 | 5 | 30 | 12 | 37.5518 | -118.8357 | 9.62 | 3.9 | 15 | 10 | -60 | 164.62 | 81.35 | -95.04 | 16 | Focal mechanisms from U.S. Geological Survey Advanced National Seismic System (ANSS) Comprehensive Catalog of Earthquake Events and Products, https://www.sciencebase.gov/catalog/item/52eab950e4b0444d1ce67917
1980 | 11 | 21 | 23 | 10 | 42 | 37.5367 | -118.8528 | 10.07 | 3.8 | 20 | 45 | -40 | 140.68 | 62.97 | -127.45 | 16 | Focal mechanisms from U.S. Geological Survey Advanced National Seismic System (ANSS) Comprehensive Catalog of Earthquake Events and Products, https://www.sciencebase.gov/catalog/item/52eab950e4b0444d1ce67917
1980 | 11 | 22 | 0 | 21 | 17 | 37.5342 | -118.856 | 9.09 | 4.1 | 20 | 55 | -40 | 135.7 | 58.23 | -137.57 | 16 | Focal mechanisms from U.S. Geological Survey Advanced National Seismic System (ANSS) Comprehensive Catalog of Earthquake Events and Products, https://www.sciencebase.gov/catalog/item/52eab950e4b0444d1ce67917
1980 | 11 | 24 | 19 | 10 | 49 | 39.2602 | -122.2438 | 18.479 | 3.6 | 185 | 5 | 160 | 294.93 | 88.29 | 85.3 | 16 | Focal mechanisms from U.S. Geological Survey Advanced National Seismic System (ANSS) Comprehensive Catalog of Earthquake Events and Products, https://www.sciencebase.gov/catalog/item/52eab950e4b0444d1ce67917
1980 | 11 | 28 | 18 | 21 | 13 | 39.2515 | -120.4538 | 5.921 | 5.1 | 310 | 85 | -140 | 215.82 | 50.18 | -6.52 | 16 | Focal mechanisms from U.S. Geological Survey Advanced National Seismic System (ANSS) Comprehensive Catalog of Earthquake Events and Products, https://www.sciencebase.gov/catalog/item/52eab950e4b0444d1ce67917
1980 | 12 | 12 | 14 | 57 | 8 | 38.945 | -122.6825 | 1.182 | 3.9 | 90 | 50 | 60 | 311.93 | 48.44 | 120.79 | 16 | Focal mechanisms from U.S. Geological Survey Advanced National Seismic System (ANSS) Comprehensive Catalog of Earthquake Events and Products, https://www.sciencebase.gov/catalog/item/52eab950e4b0444d1ce67917
1980 | 12 | 14 | 9 | 24 | 53 | 37.5753 | -118.8775 | 4.45 | 3.6 | 115 | 45 | -130 | 344.88 | 57.2 | -57.27 | 16 | Focal mechanisms from U.S. Geological Survey Advanced National Seismic System (ANSS) Comprehensive Catalog of Earthquake Events and Products, https://www.sciencebase.gov/catalog/item/52eab950e4b0444d1ce67917
1980 | 12 | 14 | 19 | 11 | 53 | 39.2602 | -122.2435 | 19.65 | 3.54 | 180 | 30 | 120 | 326.31 | 64.34 | 73.9 | 16 | Focal mechanisms from U.S. Geological Survey Advanced National Seismic System (ANSS) Comprehensive Catalog of Earthquake Events and Products, https://www.sciencebase.gov/catalog/item/52eab950e4b0444d1ce67917
1980 | 12 | 14 | 20 | 19 | 15 | 37.622 | -118.8712 | 5.74 | 3.5 | 10 | 10 | -130 | 230.43 | 82.36 | -83.53 | 16 | Focal mechanisms from U.S. Geological Survey Advanced National Seismic System (ANSS) Comprehensive Catalog of Earthquake Events and Products, https://www.sciencebase.gov/catalog/item/52eab950e4b0444d1ce67917
1980 | 12 | 17 | 16 | 21 | 58.8 | 49.48 | -129.5 | 10 | 6.7 | 146 | 90 | 180 | 236 | 90 | 0 | 13 | Global CMT database: https://www.globalcmt.org
1980 | 12 | 17 | 16 | 22 | 9 | 49.37 | -130.54 | 10.1 | 6.7 | 146 | 90 | 180 | 236 | 90 | 0 | 1 | International Seismological Centre (ISC) Bulletin (http://www.isc.ac.uk/iscbulletin/search/fmechanisms/)
1980 | 12 | 22 | 11 | 10 | 12 | 35.3565 | -121.0012 | 1.549 | 4.19 | 165 | 65 | 140 | 274.53 | 54.37 | 31.33 | 16 | Focal mechanisms from U.S. Geological Survey Advanced National Seismic System (ANSS) Comprehensive Catalog of Earthquake Events and Products, https://www.sciencebase.gov/catalog/item/52eab950e4b0444d1ce67917
1980 | 12 | 24 | 13 | 25 | 49 | 37.5382 | -118.8637 | 6.07 | 4.2 | 15 | 20 | -10 | 114.41 | 86.6 | -109.72 | 16 | Focal mechanisms from U.S. Geological Survey Advanced National Seismic System (ANSS) Comprehensive Catalog of Earthquake Events and Products, https://www.sciencebase.gov/catalog/item/52eab950e4b0444d1ce67917
1980 | 12 | 24 | 13 | 29 | 15 | 42.369 | -125.726 | 15 | 5.3 | 243 | 82 | -8 | 334.12 | 82.08 | -171.92 | 16 | Focal mechanisms from U.S. Geological Survey Advanced National Seismic System (ANSS) Comprehensive Catalog of Earthquake Events and Products, https://www.sciencebase.gov/catalog/item/52eab950e4b0444d1ce67917
1980 | 12 | 24 | 15 | 48 | 33 | 37.579 | -118.8633 | 4.71 | 4.7 | 110 | 70 | 130 | 222.18 | 43.96 | 29.52 | 16 | Focal mechanisms from U.S. Geological Survey Advanced National Seismic System (ANSS) Comprehensive Catalog of Earthquake Events and Products, https://www.sciencebase.gov/catalog/item/52eab950e4b0444d1ce67917
1980 | 12 | 31 | 12 | 16 | 29 | 37.7122 | -122.109 | 10.149 | 3.5 | 135 | 65 | 170 | 229.26 | 80.95 | 25.34 | 16 | Focal mechanisms from U.S. Geological Survey Advanced National Seismic System (ANSS) Comprehensive Catalog of Earthquake Events and Products, https://www.sciencebase.gov/catalog/item/52eab950e4b0444d1ce67917
1981 | 1 | 7 | 11 | 42 | 33 | 36.8735 | -121.6162 | 8.828 | 4.5 | 60 | 90 | 60 | 330 | 30 | 180 | 16 | Focal mechanisms from U.S. Geological Survey Advanced National Seismic System (ANSS) Comprehensive Catalog of Earthquake Events and Products, https://www.sciencebase.gov/catalog/item/52eab950e4b0444d1ce67917
1981 | 1 | 7 | 19 | 3 | 39.04 | 33.993 | -117.1982 | 12.18 | 1.85 | 333 | 60 | -121 | 203.23 | 42.07 | -48.26 | 4 | W. Yang, E. Hauksson, P. M. Shearer, Computing a large refined catalog of focal mechanisms for southern California (1981-2010): Temporal stability of the style of faulting. Bull. Seismol. Soc. Am. 102, 1179–1194 (2012).
1981 | 1 | 8 | 14 | 52 | 14.49 | 33.9298 | -118.6808 | 8.59 | 3.2 | 124 | 30 | 126 | 264.01 | 66.14 | 71.25 | 4 | W. Yang, E. Hauksson, P. M. Shearer, Computing a large refined catalog of focal mechanisms for southern California (1981-2010): Temporal stability of the style of faulting. Bull. Seismol. Soc. Am. 102, 1179–1194 (2012).
1981 | 1 | 9 | 13 | 25 | 39.43 | 34.192 | -117.245 | 3.72 | 2.11 | 279 | 66 | -170 | 184.9 | 80.87 | -24.33 | 4 | W. Yang, E. Hauksson, P. M. Shearer, Computing a large refined catalog of focal mechanisms for southern California (1981-2010): Temporal stability of the style of faulting. Bull. Seismol. Soc. Am. 102, 1179–1194 (2012).
1981 | 1 | 11 | 8 | 44 | 44.54 | 34.072 | -116.6737 | 11.66 | 2.24 | 325 | 89 | -168 | 234.79 | 78 | -1.02 | 4 | W. Yang, E. Hauksson, P. M. Shearer, Computing a large refined catalog of focal mechanisms for southern California (1981-2010): Temporal stability of the style of faulting. Bull. Seismol. Soc. Am. 102, 1179–1194 (2012).
1981 | 1 | 11 | 22 | 2 | 13.58 | 34.191 | -117.2448 | 3.9 | 2.58 | 278 | 62 | -172 | 184.23 | 82.94 | -28.23 | 4 | W. Yang, E. Hauksson, P. M. Shearer, Computing a large refined catalog of focal mechanisms for southern California (1981-2010): Temporal stability of the style of faulting. Bull. Seismol. Soc. Am. 102, 1179–1194 (2012).
1981 | 1 | 11 | 22 | 29 | 3.89 | 34.1927 | -117.2455 | 4.08 | 2.54 | 276 | 66 | -172 | 182.73 | 82.7 | -24.21 | 4 | W. Yang, E. Hauksson, P. M. Shearer, Computing a large refined catalog of focal mechanisms for southern California (1981-2010): Temporal stability of the style of faulting. Bull. Seismol. Soc. Am. 102, 1179–1194 (2012).
1981 | 1 | 11 | 23 | 15 | 43.04 | 34.1935 | -117.2447 | 3.7 | 2.36 | 105 | 78 | -174 | 13.75 | 84.13 | -12.06 | 4 | W. Yang, E. Hauksson, P. M. Shearer, Computing a large refined catalog of focal mechanisms for southern California (1981-2010): Temporal stability of the style of faulting. Bull. Seismol. Soc. Am. 102, 1179–1194 (2012).
1981 | 1 | 15 | 12 | 47 | 51 | 37.3745 | -121.7288 | 8.863 | 4.8 | 55 | 90 | -10 | 145 | 80 | -180 | 16 | Focal mechanisms from U.S. Geological Survey Advanced National Seismic System (ANSS) Comprehensive Catalog of Earthquake Events and Products, https://www.sciencebase.gov/catalog/item/52eab950e4b0444d1ce67917
1981 | 1 | 16 | 9 | 33 | 26.76 | 33.9412 | -117.1513 | 11.54 | 1.84 | 140 | 80 | -132 | 39.08 | 42.96 | -14.76 | 4 | W. Yang, E. Hauksson, P. M. Shearer, Computing a large refined catalog of focal mechanisms for southern California (1981-2010): Temporal stability of the style of faulting. Bull. Seismol. Soc. Am. 102, 1179–1194 (2012).
1981 | 1 | 18 | 20 | 19 | 55.73 | 33.506 | -116.7633 | 4.7 | 3.01 | 152 | 86 | 172 | 242.56 | 82.02 | 4.04 | 4 | W. Yang, E. Hauksson, P. M. Shearer, Computing a large refined catalog of focal mechanisms for southern California (1981-2010): Temporal stability of the style of faulting. Bull. Seismol. Soc. Am. 102, 1179–1194 (2012).
1981 | 1 | 19 | 5 | 41 | 9.8 | 34.3192 | -116.4445 | 3.57 | 2.48 | 346 | 85 | 171 | 76.79 | 81.03 | 5.06 | 4 | W. Yang, E. Hauksson, P. M. Shearer, Computing a large refined catalog of focal mechanisms for southern California (1981-2010): Temporal stability of the style of faulting. Bull. Seismol. Soc. Am. 102, 1179–1194 (2012).
1981 | 1 | 23 | 8 | 47 | 11.04 | 34.0067 | -116.6113 | 11.36 | 2.93 | 292 | 52 | 110 | 81.41 | 42.23 | 66.36 | 4 | W. Yang, E. Hauksson, P. M. Shearer, Computing a large refined catalog of focal mechanisms for southern California (1981-2010): Temporal stability of the style of faulting. Bull. Seismol. Soc. Am. 102, 1179–1194 (2012).
1981 | 1 | 23 | 22 | 13 | 3.39 | 33.1117 | -115.6038 | 9.5 | 2.89 | 333 | 88 | 178 | 63.07 | 88 | 2 | 4 | W. Yang, E. Hauksson, P. M. Shearer, Computing a large refined catalog of focal mechanisms for southern California (1981-2010): Temporal stability of the style of faulting. Bull. Seismol. Soc. Am. 102, 1179–1194 (2012).
1981 | 1 | 24 | 10 | 21 | 19.31 | 33.1115 | -115.6038 | 9.38 | 2.29 | 149 | 87 | -176 | 58.79 | 86.01 | -3.01 | 4 | W. Yang, E. Hauksson, P. M. Shearer, Computing a large refined catalog of focal mechanisms for southern California (1981-2010): Temporal stability of the style of faulting. Bull. Seismol. Soc. Am. 102, 1179–1194 (2012).
1981 | 1 | 24 | 12 | 33 | 27.66 | 33.9472 | -117.1858 | 14.37 | 1.93 | 156 | 62 | -102 | 0.36 | 30.27 | -68.64 | 4 | W. Yang, E. Hauksson, P. M. Shearer, Computing a large refined catalog of focal mechanisms for southern California (1981-2010): Temporal stability of the style of faulting. Bull. Seismol. Soc. Am. 102, 1179–1194 (2012).
1981 | 1 | 26 | 5 | 23 | 2.58 | 33.836 | -116.1772 | 9.12 | 3 | 334 | 71 | -160 | 237.24 | 71.13 | -20.12 | 4 | W. Yang, E. Hauksson, P. M. Shearer, Computing a large refined catalog of focal mechanisms for southern California (1981-2010): Temporal stability of the style of faulting. Bull. Seismol. Soc. Am. 102, 1179–1194 (2012).
1981 | 1 | 27 | 4 | 47 | 33.35 | 33.2553 | -115.9682 | 5.81 | 2.6 | 300 | 56 | 177 | 31.68 | 87.51 | 34.04 | 4 | W. Yang, E. Hauksson, P. M. Shearer, Computing a large refined catalog of focal mechanisms for southern California (1981-2010): Temporal stability of the style of faulting. Bull. Seismol. Soc. Am. 102, 1179–1194 (2012).
1981 | 1 | 27 | 22 | 10 | 54 | 36.8622 | -121.6042 | 6.707 | 4.1 | 75 | 75 | 70 | 309.58 | 24.81 | 141.92 | 16 | Focal mechanisms from U.S. Geological Survey Advanced National Seismic System (ANSS) Comprehensive Catalog of Earthquake Events and Products, https://www.sciencebase.gov/catalog/item/52eab950e4b0444d1ce67917
1981 | 1 | 30 | 14 | 46 | 39 | 36.0642 | -120.6258 | 2.49 | 3.62 | 300 | 85 | -170 | 209.12 | 80.04 | -5.08 | 16 | Focal mechanisms from U.S. Geological Survey Advanced National Seismic System (ANSS) Comprehensive Catalog of Earthquake Events and Products, https://www.sciencebase.gov/catalog/item/52eab950e4b0444d1ce67917
1981 | 2 | 1 | 8 | 24 | 44.22 | 33.5053 | -116.765 | 3.06 | 2.47 | 340 | 88 | 171 | 70.32 | 81.01 | 2.02 | 4 | W. Yang, E. Hauksson, P. M. Shearer, Computing a large refined catalog of focal mechanisms for southern California (1981-2010): Temporal stability of the style of faulting. Bull. Seismol. Soc. Am. 102, 1179–1194 (2012).
1981 | 2 | 1 | 11 | 30 | 6.98 | 33.5058 | -116.7653 | 2.85 | 3.59 | 337 | 84 | 174 | 67.63 | 84.03 | 6.03 | 4 | W. Yang, E. Hauksson, P. M. Shearer, Computing a large refined catalog of focal mechanisms for southern California (1981-2010): Temporal stability of the style of faulting. Bull. Seismol. Soc. Am. 102, 1179–1194 (2012).
1981 | 2 | 1 | 19 | 27 | 7.96 | 33.5052 | -116.766 | 2.7 | 3.17 | 340 | 86 | 169 | 70.78 | 79.03 | 4.07 | 4 | W. Yang, E. Hauksson, P. M. Shearer, Computing a large refined catalog of focal mechanisms for southern California (1981-2010): Temporal stability of the style of faulting. Bull. Seismol. Soc. Am. 102, 1179–1194 (2012).
1981 | 2 | 2 | 0 | 13 | 38.82 | 34.4577 | -118.4297 | 13.06 | 2.21 | 270 | 41 | 106 | 69.2 | 50.9 | 76.53 | 4 | W. Yang, E. Hauksson, P. M. Shearer, Computing a large refined catalog of focal mechanisms for southern California (1981-2010): Temporal stability of the style of faulting. Bull. Seismol. Soc. Am. 102, 1179–1194 (2012).
1981 | 2 | 2 | 12 | 25 | 42.34 | 33.9797 | -116.7545 | 10.94 | 2.69 | 310 | 59 | 160 | 50.62 | 72.95 | 32.6 | 4 | W. Yang, E. Hauksson, P. M. Shearer, Computing a large refined catalog of focal mechanisms for southern California (1981-2010): Temporal stability of the style of faulting. Bull. Seismol. Soc. Am. 102, 1179–1194 (2012).
1981 | 2 | 4 | 2 | 12 | 34.95 | 33.5052 | -116.7647 | 2.91 | 2.47 | 338 | 87 | 180 | 68 | 90 | 3 | 4 | W. Yang, E. Hauksson, P. M. Shearer, Computing a large refined catalog of focal mechanisms for southern California (1981-2010): Temporal stability of the style of faulting. Bull. Seismol. Soc. Am. 102, 1179–1194 (2012).
1981 | 2 | 8 | 13 | 5 | 39.46 | 33.5098 | -116.7625 | 2.6 | 2.17 | 335 | 85 | 165 | 66.34 | 75.06 | 5.18 | 4 | W. Yang, E. Hauksson, P. M. Shearer, Computing a large refined catalog of focal mechanisms for southern California (1981-2010): Temporal stability of the style of faulting. Bull. Seismol. Soc. Am. 102, 1179–1194 (2012).
1981 | 2 | 9 | 5 | 37 | 44.87 | 34.0048 | -117.0702 | 15.35 | 1.23 | 4 | 34 | -130 | 229.35 | 64.64 | -66.56 | 4 | W. Yang, E. Hauksson, P. M. Shearer, Computing a large refined catalog of focal mechanisms for southern California (1981-2010): Temporal stability of the style of faulting. Bull. Seismol. Soc. Am. 102, 1179–1194 (2012).
1981 | 2 | 11 | 0 | 0 | 0 | 37.72 | -78.44 | 7 | 3.4 | 346 | 67 | 117 | 113.48 | 34.9 | 43.08 | 15 | S. Mazzotti, J. Townend, State of stress in central and eastern North American seismic zones. Lithosphere. 2, 76–83 (2010).
1981 | 2 | 11 | 4 | 41 | 5 | 36.0013 | -120.2783 | 8.905 | 3.5 | 145 | 65 | 130 | 261.73 | 46.03 | 35.96 | 16 | Focal mechanisms from U.S. Geological Survey Advanced National Seismic System (ANSS) Comprehensive Catalog of Earthquake Events and Products, https://www.sciencebase.gov/catalog/item/52eab950e4b0444d1ce67917
1981 | 2 | 12 | 15 | 4 | 0.63 | 33.5028 | -116.7785 | 2.97 | 2.02 | 337 | 87 | 160 | 68.09 | 70.03 | 3.19 | 4 | W. Yang, E. Hauksson, P. M. Shearer, Computing a large refined catalog of focal mechanisms for southern California (1981-2010): Temporal stability of the style of faulting. Bull. Seismol. Soc. Am. 102, 1179–1194 (2012).
1981 | 2 | 12 | 16 | 4 | 39.73 | 33.4993 | -116.7807 | 2.93 | 2.56 | 347 | 77 | -169 | 254.5 | 79.29 | -13.23 | 4 | W. Yang, E. Hauksson, P. M. Shearer, Computing a large refined catalog of focal mechanisms for southern California (1981-2010): Temporal stability of the style of faulting. Bull. Seismol. Soc. Am. 102, 1179–1194 (2012).
1981 | 2 | 14 | 1 | 8 | 40 | 15.9 | -96.31 | 15.7 | 5.3 | 110 | 76 | 106 | 240.15 | 21.14 | 42.13 | 1 | International Seismological Centre (ISC) Bulletin (http://www.isc.ac.uk/iscbulletin/search/fmechanisms/)
1981 | 2 | 14 | 6 | 9 | 27 | 46.3493 | -122.236 | 5.962 | 5.2 | 167 | 76 | 168 | 259.94 | 78.36 | 14.3 | 16 | Focal mechanisms from U.S. Geological Survey Advanced National Seismic System (ANSS) Comprehensive Catalog of Earthquake Events and Products, https://www.sciencebase.gov/catalog/item/52eab950e4b0444d1ce67917
1981 | 2 | 21 | 15 | 9 | 51.68 | 33.5153 | -116.453 | 7.89 | 3.12 | 138 | 80 | -171 | 46.42 | 81.14 | -10.12 | 4 | W. Yang, E. Hauksson, P. M. Shearer, Computing a large refined catalog of focal mechanisms for southern California (1981-2010): Temporal stability of the style of faulting. Bull. Seismol. Soc. Am. 102, 1179–1194 (2012).
1981 | 2 | 21 | 22 | 56 | 16.5 | 33.6633 | -116.7563 | 13.26 | 3.39 | 316 | 80 | 158 | 50.01 | 68.35 | 10.77 | 4 | W. Yang, E. Hauksson, P. M. Shearer, Computing a large refined catalog of focal mechanisms for southern California (1981-2010): Temporal stability of the style of faulting. Bull. Seismol. Soc. Am. 102, 1179–1194 (2012).
1981 | 2 | 22 | 1 | 46 | 51.74 | 34.4207 | -118.3978 | 10.99 | 2.13 | 288 | 43 | 87 | 112.1 | 47.07 | 92.79 | 4 | W. Yang, E. Hauksson, P. M. Shearer, Computing a large refined catalog of focal mechanisms for southern California (1981-2010): Temporal stability of the style of faulting. Bull. Seismol. Soc. Am. 102, 1179–1194 (2012).
1981 | 2 | 23 | 0 | 10 | 52.08 | 34.0788 | -117.2665 | 16.5 | 1.9 | 352 | 87 | 147 | 83.95 | 57.05 | 3.58 | 4 | W. Yang, E. Hauksson, P. M. Shearer, Computing a large refined catalog of focal mechanisms for southern California (1981-2010): Temporal stability of the style of faulting. Bull. Seismol. Soc. Am. 102, 1179–1194 (2012).
1981 | 2 | 23 | 10 | 49 | 58.13 | 34.0443 | -117.2267 | 16.7 | 2.47 | 176 | 72 | -165 | 81.27 | 75.75 | -18.59 | 4 | W. Yang, E. Hauksson, P. M. Shearer, Computing a large refined catalog of focal mechanisms for southern California (1981-2010): Temporal stability of the style of faulting. Bull. Seismol. Soc. Am. 102, 1179–1194 (2012).
1981 | 2 | 25 | 8 | 45 | 24 | 36.0138 | -120.572 | 4.895 | 3.63 | 310 | 60 | -180 | 220 | 90 | -30 | 16 | Focal mechanisms from U.S. Geological Survey Advanced National Seismic System (ANSS) Comprehensive Catalog of Earthquake Events and Products, https://www.sciencebase.gov/catalog/item/52eab950e4b0444d1ce67917
1981 | 3 | 3 | 10 | 45 | 13 | 37.5525 | -121.9315 | 11.612 | 4.4 | 45 | 80 | 30 | 309.27 | 60.5 | 168.49 | 16 | Focal mechanisms from U.S. Geological Survey Advanced National Seismic System (ANSS) Comprehensive Catalog of Earthquake Events and Products, https://www.sciencebase.gov/catalog/item/52eab950e4b0444d1ce67917
1981 | 3 | 19 | 0 | 0 | 0 | 32.963 | -80.178 | 7 | 2.3 | 300 | 70 | 19 | 203.28 | 72.19 | 158.95 | 15 | S. Mazzotti, J. Townend, State of stress in central and eastern North American seismic zones. Lithosphere. 2, 76–83 (2010).
1981 | 3 | 24 | 18 | 21 | 33 | 52.33 | -167.83 | 24.3 | 5.6 | 60 | 60 | 98 | 224.3 | 30.95 | 76.45 | 1 | International Seismological Centre (ISC) Bulletin (http://www.isc.ac.uk/iscbulletin/search/fmechanisms/)
1981 | 4 | 1 | 2 | 5 | 14.45 | 33.5933 | -116.8087 | 11.18 | 3.35 | 147 | 80 | -174 | 55.95 | 84.09 | -10.05 | 4 | W. Yang, E. Hauksson, P. M. Shearer, Computing a large refined catalog of focal mechanisms for southern California (1981-2010): Temporal stability of the style of faulting. Bull. Seismol. Soc. Am. 102, 1179–1194 (2012).
1981 | 4 | 2 | 3 | 43 | 28.42 | 33.505 | -116.7648 | 3.09 | 2.4 | 338 | 81 | -172 | 246.74 | 82.1 | -9.09 | 4 | W. Yang, E. Hauksson, P. M. Shearer, Computing a large refined catalog of focal mechanisms for southern California (1981-2010): Temporal stability of the style of faulting. Bull. Seismol. Soc. Am. 102, 1179–1194 (2012).
1981 | 4 | 5 | 7 | 29 | 43 | 35.8493 | -121.51 | 6.864 | 3.82 | 300 | 40 | 60 | 157 | 56.17 | 112.76 | 16 | Focal mechanisms from U.S. Geological Survey Advanced National Seismic System (ANSS) Comprehensive Catalog of Earthquake Events and Products, https://www.sciencebase.gov/catalog/item/52eab950e4b0444d1ce67917
1981 | 4 | 5 | 10 | 26 | 23 | 14.43 | -92.78 | 15 | 5.5 | 122 | 82 | 97 | 260.58 | 10.62 | 49.07 | 1 | International Seismological Centre (ISC) Bulletin (http://www.isc.ac.uk/iscbulletin/search/fmechanisms/)
1981 | 4 | 6 | 3 | 59 | 2.64 | 33.2065 | -115.533 | 5.75 | 2.34 | 154 | 39 | -83 | 325.02 | 51.34 | -95.64 | 4 | W. Yang, E. Hauksson, P. M. Shearer, Computing a large refined catalog of focal mechanisms for southern California (1981-2010): Temporal stability of the style of faulting. Bull. Seismol. Soc. Am. 102, 1179–1194 (2012).
1981 | 4 | 7 | 8 | 26 | 46.03 | 33.9728 | -117.1507 | 17.61 | 1.42 | 360 | 62 | -177 | 268.59 | 87.35 | -28.03 | 4 | W. Yang, E. Hauksson, P. M. Shearer, Computing a large refined catalog of focal mechanisms for southern California (1981-2010): Temporal stability of the style of faulting. Bull. Seismol. Soc. Am. 102, 1179–1194 (2012).
1981 | 4 | 7 | 14 | 32 | 51.17 | 33.9762 | -116.7417 | 18.67 | 2.42 | 301 | 52 | 143 | 55.89 | 61.69 | 44.37 | 4 | W. Yang, E. Hauksson, P. M. Shearer, Computing a large refined catalog of focal mechanisms for southern California (1981-2010): Temporal stability of the style of faulting. Bull. Seismol. Soc. Am. 102, 1179–1194 (2012).
1981 | 4 | 12 | 10 | 48 | 2.84 | 34.1457 | -116.4457 | 8.99 | 1.23 | 28 | 44 | -93 | 212.17 | 46.08 | -87.11 | 4 | W. Yang, E. Hauksson, P. M. Shearer, Computing a large refined catalog of focal mechanisms for southern California (1981-2010): Temporal stability of the style of faulting. Bull. Seismol. Soc. Am. 102, 1179–1194 (2012).
1981 | 4 | 13 | 22 | 16 | 17 | 40.325 | -124.545 | 23.421 | 4.3 | 50 | 70 | 20 | 312.9 | 71.25 | 158.83 | 16 | Focal mechanisms from U.S. Geological Survey Advanced National Seismic System (ANSS) Comprehensive Catalog of Earthquake Events and Products, https://www.sciencebase.gov/catalog/item/52eab950e4b0444d1ce67917
1981 | 4 | 15 | 1 | 52 | 2.94 | 33.2048 | -116.0367 | 10.05 | 2.29 | 174 | 90 | -159 | 84 | 69 | 0 | 4 | W. Yang, E. Hauksson, P. M. Shearer, Computing a large refined catalog of focal mechanisms for southern California (1981-2010): Temporal stability of the style of faulting. Bull. Seismol. Soc. Am. 102, 1179–1194 (2012).
1981 | 4 | 15 | 18 | 35 | 23.78 | 33.6373 | -116.6992 | 13.32 | 1.91 | 138 | 81 | 166 | 230.23 | 76.18 | 9.27 | 4 | W. Yang, E. Hauksson, P. M. Shearer, Computing a large refined catalog of focal mechanisms for southern California (1981-2010): Temporal stability of the style of faulting. Bull. Seismol. Soc. Am. 102, 1179–1194 (2012).
1981 | 4 | 15 | 20 | 24 | 17.6 | 34.3093 | -117.5073 | 13.08 | 2.2 | 291 | 58 | 96 | 99.78 | 32.5 | 80.5 | 4 | W. Yang, E. Hauksson, P. M. Shearer, Computing a large refined catalog of focal mechanisms for southern California (1981-2010): Temporal stability of the style of faulting. Bull. Seismol. Soc. Am. 102, 1179–1194 (2012).
1981 | 4 | 16 | 8 | 53 | 55.97 | 34.1005 | -117.3055 | 17.06 | 2.54 | 353 | 88 | 172 | 83.28 | 82 | 2.02 | 4 | W. Yang, E. Hauksson, P. M. Shearer, Computing a large refined catalog of focal mechanisms for southern California (1981-2010): Temporal stability of the style of faulting. Bull. Seismol. Soc. Am. 102, 1179–1194 (2012).
1981 | 4 | 16 | 18 | 57 | 33.51 | 33.8373 | -116.7615 | 16.59 | 2.49 | 121 | 57 | -140 | 6.44 | 57.38 | -40.29 | 4 | W. Yang, E. Hauksson, P. M. Shearer, Computing a large refined catalog of focal mechanisms for southern California (1981-2010): Temporal stability of the style of faulting. Bull. Seismol. Soc. Am. 102, 1179–1194 (2012).
1981 | 4 | 17 | 18 | 31 | 13.46 | 33.7713 | -116.0682 | 3.93 | 2.44 | 143 | 88 | 163 | 233.61 | 73.01 | 2.09 | 4 | W. Yang, E. Hauksson, P. M. Shearer, Computing a large refined catalog of focal mechanisms for southern California (1981-2010): Temporal stability of the style of faulting. Bull. Seismol. Soc. Am. 102, 1179–1194 (2012).
1981 | 4 | 17 | 18 | 37 | 15.62 | 33.7722 | -116.067 | 3.95 | 2.51 | 325 | 74 | -154 | 227.34 | 65.08 | -17.69 | 4 | W. Yang, E. Hauksson, P. M. Shearer, Computing a large refined catalog of focal mechanisms for southern California (1981-2010): Temporal stability of the style of faulting. Bull. Seismol. Soc. Am. 102, 1179–1194 (2012).
1981 | 4 | 18 | 15 | 19 | 7.76 | 33.6558 | -116.7042 | 16.8 | 2.63 | 266 | 58 | 125 | 33.12 | 46 | 47.45 | 4 | W. Yang, E. Hauksson, P. M. Shearer, Computing a large refined catalog of focal mechanisms for southern California (1981-2010): Temporal stability of the style of faulting. Bull. Seismol. Soc. Am. 102, 1179–1194 (2012).
1981 | 4 | 20 | 1 | 37 | 42.02 | 33.3703 | -116.697 | 10.87 | 3.48 | 318 | 72 | -173 | 225.83 | 83.34 | -18.13 | 4 | W. Yang, E. Hauksson, P. M. Shearer, Computing a large refined catalog of focal mechanisms for southern California (1981-2010): Temporal stability of the style of faulting. Bull. Seismol. Soc. Am. 102, 1179–1194 (2012).
1981 | 4 | 20 | 20 | 41 | 13.82 | 33.0967 | -115.6267 | 8.72 | 2 | 158 | 87 | 176 | 248.21 | 86.01 | 3.01 | 4 | W. Yang, E. Hauksson, P. M. Shearer, Computing a large refined catalog of focal mechanisms for southern California (1981-2010): Temporal stability of the style of faulting. Bull. Seismol. Soc. Am. 102, 1179–1194 (2012).
1981 | 4 | 22 | 6 | 28 | 50.76 | 33.0972 | -115.6288 | 8.1 | 3.48 | 325 | 72 | 162 | 60.73 | 72.91 | 18.86 | 4 | W. Yang, E. Hauksson, P. M. Shearer, Computing a large refined catalog of focal mechanisms for southern California (1981-2010): Temporal stability of the style of faulting. Bull. Seismol. Soc. Am. 102, 1179–1194 (2012).
1981 | 4 | 23 | 3 | 35 | 27.08 | 35.8405 | -117.771 | 1.88 | 3.44 | 333 | 88 | 162 | 63.65 | 72.01 | 2.1 | 4 | W. Yang, E. Hauksson, P. M. Shearer, Computing a large refined catalog of focal mechanisms for southern California (1981-2010): Temporal stability of the style of faulting. Bull. Seismol. Soc. Am. 102, 1179–1194 (2012).
1981 | 4 | 23 | 9 | 33 | 28.48 | 33.9578 | -116.948 | 17.85 | 1.14 | 319 | 63 | 135 | 73.42 | 50.95 | 35.78 | 4 | W. Yang, E. Hauksson, P. M. Shearer, Computing a large refined catalog of focal mechanisms for southern California (1981-2010): Temporal stability of the style of faulting. Bull. Seismol. Soc. Am. 102, 1179–1194 (2012).
1981 | 4 | 24 | 8 | 21 | 47.31 | 33.6772 | -116.7013 | 15.94 | 1.82 | 336 | 53 | 146 | 88.09 | 63.47 | 42.27 | 4 | W. Yang, E. Hauksson, P. M. Shearer, Computing a large refined catalog of focal mechanisms for southern California (1981-2010): Temporal stability of the style of faulting. Bull. Seismol. Soc. Am. 102, 1179–1194 (2012).
1981 | 4 | 24 | 18 | 57 | 47.71 | 33.9903 | -116.6778 | 15.72 | 2.13 | 302 | 45 | 135 | 67.26 | 60 | 54.74 | 4 | W. Yang, E. Hauksson, P. M. Shearer, Computing a large refined catalog of focal mechanisms for southern California (1981-2010): Temporal stability of the style of faulting. Bull. Seismol. Soc. Am. 102, 1179–1194 (2012).
1981 | 4 | 24 | 20 | 17 | 16.13 | 34.003 | -116.6898 | 17.17 | 1.32 | 310 | 51 | 135 | 72.18 | 56.67 | 48.87 | 4 | W. Yang, E. Hauksson, P. M. Shearer, Computing a large refined catalog of focal mechanisms for southern California (1981-2010): Temporal stability of the style of faulting. Bull. Seismol. Soc. Am. 102, 1179–1194 (2012).
1981 | 4 | 24 | 23 | 54 | 22.41 | 34.2697 | -117.0767 | 7.03 | 2.27 | 314 | 58 | -162 | 214.23 | 74.81 | -33.31 | 4 | W. Yang, E. Hauksson, P. M. Shearer, Computing a large refined catalog of focal mechanisms for southern California (1981-2010): Temporal stability of the style of faulting. Bull. Seismol. Soc. Am. 102, 1179–1194 (2012).
1981 | 4 | 25 | 2 | 11 | 54.76 | 33.1002 | -115.6233 | 6.47 | 3.94 | 141 | 82 | -155 | 47.29 | 65.26 | -8.81 | 4 | W. Yang, E. Hauksson, P. M. Shearer, Computing a large refined catalog of focal mechanisms for southern California (1981-2010): Temporal stability of the style of faulting. Bull. Seismol. Soc. Am. 102, 1179–1194 (2012).
1981 | 4 | 25 | 2 | 31 | 15.21 | 33.1023 | -115.6182 | 8.18 | 2.73 | 326 | 87 | 158 | 57.21 | 68.03 | 3.24 | 4 | W. Yang, E. Hauksson, P. M. Shearer, Computing a large refined catalog of focal mechanisms for southern California (1981-2010): Temporal stability of the style of faulting. Bull. Seismol. Soc. Am. 102, 1179–1194 (2012).
1981 | 4 | 25 | 2 | 52 | 50.15 | 33.0973 | -115.6263 | 7.51 | 2.08 | 161 | 73 | 169 | 254.25 | 79.49 | 17.3 | 4 | W. Yang, E. Hauksson, P. M. Shearer, Computing a large refined catalog of focal mechanisms for southern California (1981-2010): Temporal stability of the style of faulting. Bull. Seismol. Soc. Am. 102, 1179–1194 (2012).
1981 | 4 | 25 | 3 | 0 | 53.94 | 33.0917 | -115.6333 | 8.33 | 2.33 | 150 | 82 | -172 | 58.88 | 82.08 | -8.08 | 4 | W. Yang, E. Hauksson, P. M. Shearer, Computing a large refined catalog of focal mechanisms for southern California (1981-2010): Temporal stability of the style of faulting. Bull. Seismol. Soc. Am. 102, 1179–1194 (2012).
1981 | 4 | 25 | 3 | 42 | 40.31 | 33.1027 | -115.6182 | 7.63 | 2.99 | 312 | 82 | -177 | 221.58 | 87.03 | -8.01 | 4 | W. Yang, E. Hauksson, P. M. Shearer, Computing a large refined catalog of focal mechanisms for southern California (1981-2010): Temporal stability of the style of faulting. Bull. Seismol. Soc. Am. 102, 1179–1194 (2012).
1981 | 4 | 25 | 3 | 56 | 1.48 | 33.092 | -115.6323 | 8.66 | 2.03 | 136 | 77 | -165 | 42.55 | 75.39 | -13.44 | 4 | W. Yang, E. Hauksson, P. M. Shearer, Computing a large refined catalog of focal mechanisms for southern California (1981-2010): Temporal stability of the style of faulting. Bull. Seismol. Soc. Am. 102, 1179–1194 (2012).
1981 | 4 | 25 | 4 | 8 | 37.92 | 33.0923 | -115.6323 | 8.52 | 1.83 | 159 | 81 | 167 | 251.07 | 77.16 | 9.23 | 4 | W. Yang, E. Hauksson, P. M. Shearer, Computing a large refined catalog of focal mechanisms for southern California (1981-2010): Temporal stability of the style of faulting. Bull. Seismol. Soc. Am. 102, 1179–1194 (2012).
1981 | 4 | 25 | 4 | 12 | 17.47 | 33.0923 | -115.6323 | 8.76 | 1.94 | 156 | 82 | -162 | 63.41 | 72.18 | -8.41 | 4 | W. Yang, E. Hauksson, P. M. Shearer, Computing a large refined catalog of focal mechanisms for southern California (1981-2010): Temporal stability of the style of faulting. Bull. Seismol. Soc. Am. 102, 1179–1194 (2012).
1981 | 4 | 25 | 4 | 32 | 57.69 | 33.1 | -115.6203 | 6.77 | 1.73 | 329 | 89 | 148 | 59.62 | 58.01 | 1.18 | 4 | W. Yang, E. Hauksson, P. M. Shearer, Computing a large refined catalog of focal mechanisms for southern California (1981-2010): Temporal stability of the style of faulting. Bull. Seismol. Soc. Am. 102, 1179–1194 (2012).
1981 | 4 | 25 | 6 | 12 | 14.43 | 33.0923 | -115.6322 | 8.74 | 2.79 | 344 | 85 | -169 | 253.03 | 79.04 | -5.09 | 4 | W. Yang, E. Hauksson, P. M. Shearer, Computing a large refined catalog of focal mechanisms for southern California (1981-2010): Temporal stability of the style of faulting. Bull. Seismol. Soc. Am. 102, 1179–1194 (2012).
1981 | 4 | 25 | 7 | 3 | 13.57 | 33.1 | -115.6225 | 7.75 | 3.87 | 137 | 73 | -161 | 41.25 | 71.86 | -17.92 | 4 | W. Yang, E. Hauksson, P. M. Shearer, Computing a large refined catalog of focal mechanisms for southern California (1981-2010): Temporal stability of the style of faulting. Bull. Seismol. Soc. Am. 102, 1179–1194 (2012).
1981 | 4 | 25 | 7 | 37 | 16.33 | 33.1052 | -115.6162 | 7.3 | 2.12 | 127 | 67 | -163 | 30.19 | 74.39 | -23.93 | 4 | W. Yang, E. Hauksson, P. M. Shearer, Computing a large refined catalog of focal mechanisms for southern California (1981-2010): Temporal stability of the style of faulting. Bull. Seismol. Soc. Am. 102, 1179–1194 (2012).
1981 | 4 | 25 | 7 | 52 | 55.01 | 33.0922 | -115.6312 | 6.61 | 2.57 | 157 | 86 | -177 | 66.79 | 87.01 | -4.01 | 4 | W. Yang, E. Hauksson, P. M. Shearer, Computing a large refined catalog of focal mechanisms for southern California (1981-2010): Temporal stability of the style of faulting. Bull. Seismol. Soc. Am. 102, 1179–1194 (2012).
1981 | 4 | 25 | 8 | 14 | 25.38 | 33.0912 | -115.6328 | 5.96 | 2.44 | 146 | 69 | -171 | 52.75 | 81.6 | -21.24 | 4 | W. Yang, E. Hauksson, P. M. Shearer, Computing a large refined catalog of focal mechanisms for southern California (1981-2010): Temporal stability of the style of faulting. Bull. Seismol. Soc. Am. 102, 1179–1194 (2012).
1981 | 4 | 25 | 12 | 55 | 48.59 | 33.0948 | -115.6273 | 7.67 | 2.24 | 151 | 83 | -171 | 59.89 | 81.07 | -7.09 | 4 | W. Yang, E. Hauksson, P. M. Shearer, Computing a large refined catalog of focal mechanisms for southern California (1981-2010): Temporal stability of the style of faulting. Bull. Seismol. Soc. Am. 102, 1179–1194 (2012).
1981 | 4 | 25 | 13 | 36 | 45.64 | 33.0935 | -115.6287 | 7.3 | 3.03 | 147 | 68 | 170 | 240.78 | 80.73 | 22.31 | 4 | W. Yang, E. Hauksson, P. M. Shearer, Computing a large refined catalog of focal mechanisms for southern California (1981-2010): Temporal stability of the style of faulting. Bull. Seismol. Soc. Am. 102, 1179–1194 (2012).
1981 | 4 | 25 | 13 | 54 | 23.61 | 33.0938 | -115.6253 | 5.8 | 2.87 | 325 | 78 | -160 | 230.67 | 70.46 | -12.75 | 4 | W. Yang, E. Hauksson, P. M. Shearer, Computing a large refined catalog of focal mechanisms for southern California (1981-2010): Temporal stability of the style of faulting. Bull. Seismol. Soc. Am. 102, 1179–1194 (2012).
1981 | 4 | 25 | 17 | 24 | 3.98 | 33.0905 | -115.6192 | 7.23 | 3.24 | 350 | 87 | -169 | 259.42 | 79.02 | -3.06 | 4 | W. Yang, E. Hauksson, P. M. Shearer, Computing a large refined catalog of focal mechanisms for southern California (1981-2010): Temporal stability of the style of faulting. Bull. Seismol. Soc. Am. 102, 1179–1194 (2012).
1981 | 4 | 25 | 17 | 43 | 40.2 | 33.0872 | -115.6192 | 7.18 | 2.91 | 148 | 83 | -168 | 56.52 | 78.09 | -7.15 | 4 | W. Yang, E. Hauksson, P. M. Shearer, Computing a large refined catalog of focal mechanisms for southern California (1981-2010): Temporal stability of the style of faulting. Bull. Seismol. Soc. Am. 102, 1179–1194 (2012).
1981 | 4 | 25 | 18 | 20 | 52.59 | 33.0878 | -115.6193 | 6.61 | 2.65 | 172 | 77 | 168 | 264.74 | 78.31 | 13.28 | 4 | W. Yang, E. Hauksson, P. M. Shearer, Computing a large refined catalog of focal mechanisms for southern California (1981-2010): Temporal stability of the style of faulting. Bull. Seismol. Soc. Am. 102, 1179–1194 (2012).
1981 | 4 | 25 | 19 | 39 | 27.3 | 33.4445 | -116.4505 | 12.91 | 2.77 | 328 | 73 | -145 | 226.43 | 56.73 | -20.47 | 4 | W. Yang, E. Hauksson, P. M. Shearer, Computing a large refined catalog of focal mechanisms for southern California (1981-2010): Temporal stability of the style of faulting. Bull. Seismol. Soc. Am. 102, 1179–1194 (2012).
1981 | 4 | 25 | 19 | 41 | 37 | 37.1122 | -121.877 | 13.222 | 4.1 | 35 | 70 | 20 | 297.9 | 71.25 | 158.83 | 16 | Focal mechanisms from U.S. Geological Survey Advanced National Seismic System (ANSS) Comprehensive Catalog of Earthquake Events and Products, https://www.sciencebase.gov/catalog/item/52eab950e4b0444d1ce67917
1981 | 4 | 26 | 4 | 7 | 9.99 | 33.0873 | -115.6212 | 7.97 | 2.66 | 147 | 89 | 175 | 237.09 | 85 | 1 | 4 | W. Yang, E. Hauksson, P. M. Shearer, Computing a large refined catalog of focal mechanisms for southern California (1981-2010): Temporal stability of the style of faulting. Bull. Seismol. Soc. Am. 102, 1179–1194 (2012).
1981 | 4 | 26 | 4 | 27 | 5.25 | 33.0883 | -115.6167 | 7.14 | 2.58 | 149 | 75 | 172 | 241.08 | 82.27 | 15.14 | 4 | W. Yang, E. Hauksson, P. M. Shearer, Computing a large refined catalog of focal mechanisms for southern California (1981-2010): Temporal stability of the style of faulting. Bull. Seismol. Soc. Am. 102, 1179–1194 (2012).
1981 | 4 | 26 | 8 | 6 | 17.75 | 33.0837 | -115.6168 | 8.32 | 2.76 | 159 | 79 | 179 | 249.19 | 89.02 | 11 | 4 | W. Yang, E. Hauksson, P. M. Shearer, Computing a large refined catalog of focal mechanisms for southern California (1981-2010): Temporal stability of the style of faulting. Bull. Seismol. Soc. Am. 102, 1179–1194 (2012).
1981 | 4 | 26 | 8 | 9 | 51.25 | 33.0832 | -115.6165 | 8.2 | 2.41 | 162 | 87 | 178 | 252.1 | 88 | 3 | 4 | W. Yang, E. Hauksson, P. M. Shearer, Computing a large refined catalog of focal mechanisms for southern California (1981-2010): Temporal stability of the style of faulting. Bull. Seismol. Soc. Am. 102, 1179–1194 (2012).
1981 | 4 | 26 | 8 | 16 | 30.05 | 33.083 | -115.6173 | 8.14 | 2.38 | 159 | 80 | 176 | 249.7 | 86.06 | 10.02 | 4 | W. Yang, E. Hauksson, P. M. Shearer, Computing a large refined catalog of focal mechanisms for southern California (1981-2010): Temporal stability of the style of faulting. Bull. Seismol. Soc. Am. 102, 1179–1194 (2012).
1981 | 4 | 26 | 8 | 36 | 45.62 | 33.0858 | -115.6167 | 8.43 | 2.25 | 160 | 77 | 169 | 252.5 | 79.29 | 13.23 | 4 | W. Yang, E. Hauksson, P. M. Shearer, Computing a large refined catalog of focal mechanisms for southern California (1981-2010): Temporal stability of the style of faulting. Bull. Seismol. Soc. Am. 102, 1179–1194 (2012).
1981 | 4 | 26 | 9 | 0 | 14.42 | 33.086 | -115.6168 | 8.65 | 2.44 | 345 | 87 | -169 | 254.42 | 79.02 | -3.06 | 4 | W. Yang, E. Hauksson, P. M. Shearer, Computing a large refined catalog of focal mechanisms for southern California (1981-2010): Temporal stability of the style of faulting. Bull. Seismol. Soc. Am. 102, 1179–1194 (2012).
1981 | 4 | 26 | 9 | 1 | 11.58 | 33.0842 | -115.6162 | 8.84 | 1.86 | 167 | 81 | 163 | 259.74 | 73.22 | 9.4 | 4 | W. Yang, E. Hauksson, P. M. Shearer, Computing a large refined catalog of focal mechanisms for southern California (1981-2010): Temporal stability of the style of faulting. Bull. Seismol. Soc. Am. 102, 1179–1194 (2012).
1981 | 4 | 26 | 10 | 52 | 26.55 | 33.484 | -116.4277 | 9.2 | 2.61 | 305 | 75 | 158 | 40.97 | 68.79 | 16.12 | 4 | W. Yang, E. Hauksson, P. M. Shearer, Computing a large refined catalog of focal mechanisms for southern California (1981-2010): Temporal stability of the style of faulting. Bull. Seismol. Soc. Am. 102, 1179–1194 (2012).
1981 | 4 | 26 | 10 | 58 | 8.69 | 33.0877 | -115.6192 | 6.6 | 3.66 | 351 | 86 | -175 | 260.65 | 85.01 | -4.02 | 4 | W. Yang, E. Hauksson, P. M. Shearer, Computing a large refined catalog of focal mechanisms for southern California (1981-2010): Temporal stability of the style of faulting. Bull. Seismol. Soc. Am. 102, 1179–1194 (2012).
1981 | 4 | 26 | 11 | 4 | 32.98 | 33.0923 | -115.6193 | 5.51 | 3.04 | 350 | 82 | -162 | 257.41 | 72.18 | -8.41 | 4 | W. Yang, E. Hauksson, P. M. Shearer, Computing a large refined catalog of focal mechanisms for southern California (1981-2010): Temporal stability of the style of faulting. Bull. Seismol. Soc. Am. 102, 1179–1194 (2012).
1981 | 4 | 26 | 12 | 0 | 13.14 | 33.1007 | -115.6195 | 6.3 | 3.01 | 350 | 84 | -180 | 260 | 90 | -6 | 4 | W. Yang, E. Hauksson, P. M. Shearer, Computing a large refined catalog of focal mechanisms for southern California (1981-2010): Temporal stability of the style of faulting. Bull. Seismol. Soc. Am. 102, 1179–1194 (2012).
1981 | 4 | 26 | 12 | 1 | 59.72 | 33.1005 | -115.6223 | 6.26 | 3.75 | 347 | 84 | -159 | 254.7 | 69.12 | -6.42 | 4 | W. Yang, E. Hauksson, P. M. Shearer, Computing a large refined catalog of focal mechanisms for southern California (1981-2010): Temporal stability of the style of faulting. Bull. Seismol. Soc. Am. 102, 1179–1194 (2012).
1981 | 4 | 26 | 12 | 5 | 57.19 | 33.0952 | -115.6187 | 7.73 | 3.79 | 339 | 82 | -170 | 247.59 | 80.1 | -8.12 | 4 | W. Yang, E. Hauksson, P. M. Shearer, Computing a large refined catalog of focal mechanisms for southern California (1981-2010): Temporal stability of the style of faulting. Bull. Seismol. Soc. Am. 102, 1179–1194 (2012).
1981 | 4 | 26 | 12 | 9 | 28 | 33.0955 | -115.6245 | 18.904 | 5.75 | 249 | 45 | -8 | 344.68 | 84.35 | -134.72 | 16 | Focal mechanisms from U.S. Geological Survey Advanced National Seismic System (ANSS) Comprehensive Catalog of Earthquake Events and Products, https://www.sciencebase.gov/catalog/item/52eab950e4b0444d1ce67917
1981 | 4 | 26 | 12 | 27 | 56.98 | 33.034 | -115.684 | 9.28 | 3 | 315 | 54 | -163 | 214.81 | 76.32 | -37.23 | 4 | W. Yang, E. Hauksson, P. M. Shearer, Computing a large refined catalog of focal mechanisms for southern California (1981-2010): Temporal stability of the style of faulting. Bull. Seismol. Soc. Am. 102, 1179–1194 (2012).
1981 | 4 | 26 | 12 | 59 | 20.83 | 33.0583 | -115.6813 | 4.63 | 3.25 | 137 | 71 | -149 | 35.93 | 60.86 | -21.89 | 4 | W. Yang, E. Hauksson, P. M. Shearer, Computing a large refined catalog of focal mechanisms for southern California (1981-2010): Temporal stability of the style of faulting. Bull. Seismol. Soc. Am. 102, 1179–1194 (2012).
1981 | 4 | 26 | 13 | 9 | 0.45 | 33.1067 | -115.5762 | 7.92 | 2.86 | 347 | 76 | -175 | 255.79 | 85.15 | -14.05 | 4 | W. Yang, E. Hauksson, P. M. Shearer, Computing a large refined catalog of focal mechanisms for southern California (1981-2010): Temporal stability of the style of faulting. Bull. Seismol. Soc. Am. 102, 1179–1194 (2012).
1981 | 4 | 26 | 13 | 27 | 49.71 | 33.0697 | -115.6695 | 6.27 | 2.54 | 123 | 64 | -177 | 31.68 | 87.3 | -26.03 | 4 | W. Yang, E. Hauksson, P. M. Shearer, Computing a large refined catalog of focal mechanisms for southern California (1981-2010): Temporal stability of the style of faulting. Bull. Seismol. Soc. Am. 102, 1179–1194 (2012).
1981 | 4 | 26 | 14 | 30 | 12.36 | 33.0993 | -115.6015 | 7.36 | 2.48 | 305 | 90 | 172 | 35 | 82 | 0 | 4 | W. Yang, E. Hauksson, P. M. Shearer, Computing a large refined catalog of focal mechanisms for southern California (1981-2010): Temporal stability of the style of faulting. Bull. Seismol. Soc. Am. 102, 1179–1194 (2012).
1981 | 4 | 26 | 14 | 43 | 0.34 | 33.098 | -115.589 | 5.59 | 3.02 | 341 | 89 | -170 | 250.82 | 80 | -1.02 | 4 | W. Yang, E. Hauksson, P. M. Shearer, Computing a large refined catalog of focal mechanisms for southern California (1981-2010): Temporal stability of the style of faulting. Bull. Seismol. Soc. Am. 102, 1179–1194 (2012).
1981 | 4 | 26 | 14 | 47 | 36.29 | 33.0932 | -115.6157 | 9.77 | 1.74 | 158 | 68 | 153 | 258.81 | 65.11 | 24.39 | 4 | W. Yang, E. Hauksson, P. M. Shearer, Computing a large refined catalog of focal mechanisms for southern California (1981-2010): Temporal stability of the style of faulting. Bull. Seismol. Soc. Am. 102, 1179–1194 (2012).
1981 | 4 | 26 | 15 | 22 | 13.82 | 33.081 | -115.5943 | 10.9 | 3.36 | 152 | 87 | 173 | 242.37 | 83.01 | 3.02 | 4 | W. Yang, E. Hauksson, P. M. Shearer, Computing a large refined catalog of focal mechanisms for southern California (1981-2010): Temporal stability of the style of faulting. Bull. Seismol. Soc. Am. 102, 1179–1194 (2012).
1981 | 4 | 26 | 15 | 43 | 56.78 | 33.1035 | -115.5915 | 6.79 | 3.47 | 142 | 68 | -153 | 41.19 | 65.11 | -24.39 | 4 | W. Yang, E. Hauksson, P. M. Shearer, Computing a large refined catalog of focal mechanisms for southern California (1981-2010): Temporal stability of the style of faulting. Bull. Seismol. Soc. Am. 102, 1179–1194 (2012).
1981 | 4 | 26 | 16 | 22 | 8.34 | 33.1505 | -115.64 | 7.41 | 2.45 | 349 | 78 | 176 | 79.83 | 86.09 | 12.03 | 4 | W. Yang, E. Hauksson, P. M. Shearer, Computing a large refined catalog of focal mechanisms for southern California (1981-2010): Temporal stability of the style of faulting. Bull. Seismol. Soc. Am. 102, 1179–1194 (2012).
1981 | 4 | 26 | 16 | 33 | 8.89 | 33.085 | -115.6253 | 5.41 | 3.57 | 342 | 82 | -179 | 251.86 | 89.01 | -8 | 4 | W. Yang, E. Hauksson, P. M. Shearer, Computing a large refined catalog of focal mechanisms for southern California (1981-2010): Temporal stability of the style of faulting. Bull. Seismol. Soc. Am. 102, 1179–1194 (2012).
1981 | 4 | 26 | 16 | 44 | 3.84 | 33.0547 | -115.6835 | 9.76 | 2.29 | 113 | 56 | 174 | 206.36 | 85.03 | 34.15 | 4 | W. Yang, E. Hauksson, P. M. Shearer, Computing a large refined catalog of focal mechanisms for southern California (1981-2010): Temporal stability of the style of faulting. Bull. Seismol. Soc. Am. 102, 1179–1194 (2012).
1981 | 4 | 26 | 16 | 51 | 23.05 | 33.1493 | -115.6407 | 7.37 | 2.11 | 190 | 79 | 171 | 281.73 | 81.17 | 11.13 | 4 | W. Yang, E. Hauksson, P. M. Shearer, Computing a large refined catalog of focal mechanisms for southern California (1981-2010): Temporal stability of the style of faulting. Bull. Seismol. Soc. Am. 102, 1179–1194 (2012).
1981 | 4 | 26 | 16 | 55 | 26.84 | 33.1528 | -115.6393 | 7.29 | 2.79 | 190 | 89 | 169 | 280.19 | 79 | 1.02 | 4 | W. Yang, E. Hauksson, P. M. Shearer, Computing a large refined catalog of focal mechanisms for southern California (1981-2010): Temporal stability of the style of faulting. Bull. Seismol. Soc. Am. 102, 1179–1194 (2012).
1981 | 4 | 26 | 17 | 0 | 11.03 | 33.1057 | -115.5872 | 7.34 | 2.5 | 316 | 87 | 164 | 46.86 | 74.02 | 3.12 | 4 | W. Yang, E. Hauksson, P. M. Shearer, Computing a large refined catalog of focal mechanisms for southern California (1981-2010): Temporal stability of the style of faulting. Bull. Seismol. Soc. Am. 102, 1179–1194 (2012).
1981 | 4 | 26 | 17 | 2 | 47.87 | 33.1603 | -115.6212 | 6.16 | 2.76 | 341 | 84 | 171 | 71.95 | 81.05 | 6.07 | 4 | W. Yang, E. Hauksson, P. M. Shearer, Computing a large refined catalog of focal mechanisms for southern California (1981-2010): Temporal stability of the style of faulting. Bull. Seismol. Soc. Am. 102, 1179–1194 (2012).
1981 | 4 | 26 | 17 | 13 | 32.52 | 33.1595 | -115.6247 | 5.85 | 2.54 | 154 | 89 | -173 | 63.88 | 83 | -1.01 | 4 | W. Yang, E. Hauksson, P. M. Shearer, Computing a large refined catalog of focal mechanisms for southern California (1981-2010): Temporal stability of the style of faulting. Bull. Seismol. Soc. Am. 102, 1179–1194 (2012).
1981 | 4 | 26 | 17 | 42 | 26.11 | 33.1615 | -115.6277 | 4.76 | 3.48 | 160 | 90 | 178 | 250 | 88 | 0 | 4 | W. Yang, E. Hauksson, P. M. Shearer, Computing a large refined catalog of focal mechanisms for southern California (1981-2010): Temporal stability of the style of faulting. Bull. Seismol. Soc. Am. 102, 1179–1194 (2012).
1981 | 4 | 26 | 17 | 55 | 46.03 | 33.0992 | -115.5948 | 6.99 | 2.45 | 346 | 74 | 169 | 79.07 | 79.43 | 16.28 | 4 | W. Yang, E. Hauksson, P. M. Shearer, Computing a large refined catalog of focal mechanisms for southern California (1981-2010): Temporal stability of the style of faulting. Bull. Seismol. Soc. Am. 102, 1179–1194 (2012).
1981 | 4 | 26 | 17 | 56 | 42.41 | 33.1638 | -115.6397 | 6.83 | 2.6 | 332 | 87 | 179 | 62.05 | 89 | 3 | 4 | W. Yang, E. Hauksson, P. M. Shearer, Computing a large refined catalog of focal mechanisms for southern California (1981-2010): Temporal stability of the style of faulting. Bull. Seismol. Soc. Am. 102, 1179–1194 (2012).
1981 | 4 | 26 | 18 | 11 | 51.83 | 33.088 | -115.6027 | 5.64 | 2.86 | 165 | 65 | 144 | 272.07 | 57.81 | 29.96 | 4 | W. Yang, E. Hauksson, P. M. Shearer, Computing a large refined catalog of focal mechanisms for southern California (1981-2010): Temporal stability of the style of faulting. Bull. Seismol. Soc. Am. 102, 1179–1194 (2012).
1981 | 4 | 26 | 18 | 14 | 5.21 | 33.1588 | -115.6263 | 6.44 | 2.57 | 335 | 76 | 161 | 69.76 | 71.59 | 14.77 | 4 | W. Yang, E. Hauksson, P. M. Shearer, Computing a large refined catalog of focal mechanisms for southern California (1981-2010): Temporal stability of the style of faulting. Bull. Seismol. Soc. Am. 102, 1179–1194 (2012).
1981 | 4 | 26 | 18 | 27 | 8.58 | 33.0957 | -115.607 | 6.19 | 1.9 | 329 | 78 | -175 | 237.96 | 85.11 | -12.04 | 4 | W. Yang, E. Hauksson, P. M. Shearer, Computing a large refined catalog of focal mechanisms for southern California (1981-2010): Temporal stability of the style of faulting. Bull. Seismol. Soc. Am. 102, 1179–1194 (2012).
1981 | 4 | 26 | 18 | 43 | 5.37 | 33.1492 | -115.6407 | 7.37 | 2.04 | 190 | 74 | 161 | 285.42 | 71.76 | 16.87 | 4 | W. Yang, E. Hauksson, P. M. Shearer, Computing a large refined catalog of focal mechanisms for southern California (1981-2010): Temporal stability of the style of faulting. Bull. Seismol. Soc. Am. 102, 1179–1194 (2012).
1981 | 4 | 26 | 18 | 58 | 10.08 | 33.171 | -115.6418 | 6.56 | 2.17 | 337 | 80 | 177 | 67.52 | 87.05 | 10.01 | 4 | W. Yang, E. Hauksson, P. M. Shearer, Computing a large refined catalog of focal mechanisms for southern California (1981-2010): Temporal stability of the style of faulting. Bull. Seismol. Soc. Am. 102, 1179–1194 (2012).
1981 | 4 | 26 | 19 | 12 | 27.34 | 33.1567 | -115.6398 | 7.39 | 2.41 | 341 | 87 | -176 | 250.79 | 86.01 | -3.01 | 4 | W. Yang, E. Hauksson, P. M. Shearer, Computing a large refined catalog of focal mechanisms for southern California (1981-2010): Temporal stability of the style of faulting. Bull. Seismol. Soc. Am. 102, 1179–1194 (2012).
1981 | 4 | 26 | 20 | 37 | 42.02 | 33.1053 | -115.5968 | 9.04 | 2.55 | 345 | 76 | 177 | 75.73 | 87.09 | 14.02 | 4 | W. Yang, E. Hauksson, P. M. Shearer, Computing a large refined catalog of focal mechanisms for southern California (1981-2010): Temporal stability of the style of faulting. Bull. Seismol. Soc. Am. 102, 1179–1194 (2012).
1981 | 4 | 26 | 20 | 38 | 44.51 | 33.101 | -115.6037 | 8.16 | 2.95 | 326 | 77 | 159 | 60.94 | 69.56 | 13.89 | 4 | W. Yang, E. Hauksson, P. M. Shearer, Computing a large refined catalog of focal mechanisms for southern California (1981-2010): Temporal stability of the style of faulting. Bull. Seismol. Soc. Am. 102, 1179–1194 (2012).
1981 | 4 | 26 | 20 | 43 | 9.73 | 33.1063 | -115.5992 | 9.43 | 1.9 | 304 | 87 | 172 | 34.42 | 82.01 | 3.03 | 4 | W. Yang, E. Hauksson, P. M. Shearer, Computing a large refined catalog of focal mechanisms for southern California (1981-2010): Temporal stability of the style of faulting. Bull. Seismol. Soc. Am. 102, 1179–1194 (2012).
1981 | 4 | 26 | 20 | 56 | 22.28 | 33.1017 | -115.5835 | 5.75 | 3.03 | 156 | 78 | 162 | 249.86 | 72.41 | 12.6 | 4 | W. Yang, E. Hauksson, P. M. Shearer, Computing a large refined catalog of focal mechanisms for southern California (1981-2010): Temporal stability of the style of faulting. Bull. Seismol. Soc. Am. 102, 1179–1194 (2012).
1981 | 4 | 26 | 21 | 34 | 33.53 | 33.1588 | -115.6257 | 7.07 | 2.45 | 336 | 68 | -172 | 242.99 | 82.59 | -22.2 | 4 | W. Yang, E. Hauksson, P. M. Shearer, Computing a large refined catalog of focal mechanisms for southern California (1981-2010): Temporal stability of the style of faulting. Bull. Seismol. Soc. Am. 102, 1179–1194 (2012).
1981 | 4 | 26 | 21 | 42 | 17.73 | 33.1593 | -115.6248 | 6.93 | 2.45 | 333 | 85 | -179 | 242.91 | 89 | -5 | 4 | W. Yang, E. Hauksson, P. M. Shearer, Computing a large refined catalog of focal mechanisms for southern California (1981-2010): Temporal stability of the style of faulting. Bull. Seismol. Soc. Am. 102, 1179–1194 (2012).
1981 | 4 | 26 | 21 | 58 | 54.44 | 33.0847 | -115.6292 | 4.96 | 3.06 | 351 | 77 | -174 | 259.65 | 84.15 | -13.07 | 4 | W. Yang, E. Hauksson, P. M. Shearer, Computing a large refined catalog of focal mechanisms for southern California (1981-2010): Temporal stability of the style of faulting. Bull. Seismol. Soc. Am. 102, 1179–1194 (2012).
1981 | 4 | 26 | 22 | 16 | 40.83 | 33.0237 | -115.69 | 9.01 | 1.63 | 302 | 68 | -160 | 204.24 | 71.51 | -23.27 | 4 | W. Yang, E. Hauksson, P. M. Shearer, Computing a large refined catalog of focal mechanisms for southern California (1981-2010): Temporal stability of the style of faulting. Bull. Seismol. Soc. Am. 102, 1179–1194 (2012).
1981 | 4 | 26 | 22 | 27 | 45.16 | 33.0535 | -115.6868 | 7.15 | 2.01 | 75 | 82 | -171 | 343.74 | 81.09 | -8.1 | 4 | W. Yang, E. Hauksson, P. M. Shearer, Computing a large refined catalog of focal mechanisms for southern California (1981-2010): Temporal stability of the style of faulting. Bull. Seismol. Soc. Am. 102, 1179–1194 (2012).
1981 | 4 | 26 | 23 | 39 | 0.49 | 33.7232 | -116.8405 | 15.29 | 1.64 | 353 | 71 | -170 | 259.71 | 80.55 | -19.27 | 4 | W. Yang, E. Hauksson, P. M. Shearer, Computing a large refined catalog of focal mechanisms for southern California (1981-2010): Temporal stability of the style of faulting. Bull. Seismol. Soc. Am. 102, 1179–1194 (2012).
1981 | 4 | 27 | 0 | 3 | 19.75 | 33.1035 | -115.5852 | 9.78 | 1.83 | 306 | 77 | 174 | 37.35 | 84.15 | 13.07 | 4 | W. Yang, E. Hauksson, P. M. Shearer, Computing a large refined catalog of focal mechanisms for southern California (1981-2010): Temporal stability of the style of faulting. Bull. Seismol. Soc. Am. 102, 1179–1194 (2012).
1981 | 4 | 27 | 0 | 8 | 53.83 | 33.1637 | -115.6397 | 6.84 | 2.75 | 337 | 65 | -169 | 242.3 | 80.04 | -25.41 | 4 | W. Yang, E. Hauksson, P. M. Shearer, Computing a large refined catalog of focal mechanisms for southern California (1981-2010): Temporal stability of the style of faulting. Bull. Seismol. Soc. Am. 102, 1179–1194 (2012).
1981 | 4 | 27 | 1 | 4 | 49.57 | 33.163 | -115.6417 | 6.96 | 1.96 | 150 | 83 | 179 | 240.12 | 89.01 | 7 | 4 | W. Yang, E. Hauksson, P. M. Shearer, Computing a large refined catalog of focal mechanisms for southern California (1981-2010): Temporal stability of the style of faulting. Bull. Seismol. Soc. Am. 102, 1179–1194 (2012).
1981 | 4 | 27 | 1 | 41 | 29.87 | 33.165 | -115.6395 | 7.14 | 2.44 | 327 | 86 | 174 | 57.42 | 84.01 | 4.02 | 4 | W. Yang, E. Hauksson, P. M. Shearer, Computing a large refined catalog of focal mechanisms for southern California (1981-2010): Temporal stability of the style of faulting. Bull. Seismol. Soc. Am. 102, 1179–1194 (2012).
1981 | 4 | 27 | 1 | 43 | 55.92 | 33.1712 | -115.642 | 6.52 | 2.21 | 340 | 73 | -175 | 248.53 | 85.22 | -17.06 | 4 | W. Yang, E. Hauksson, P. M. Shearer, Computing a large refined catalog of focal mechanisms for southern California (1981-2010): Temporal stability of the style of faulting. Bull. Seismol. Soc. Am. 102, 1179–1194 (2012).
1981 | 4 | 27 | 1 | 48 | 26.67 | 33.0393 | -115.6948 | 9.27 | 2.03 | 306 | 69 | -169 | 212.02 | 79.74 | -21.36 | 4 | W. Yang, E. Hauksson, P. M. Shearer, Computing a large refined catalog of focal mechanisms for southern California (1981-2010): Temporal stability of the style of faulting. Bull. Seismol. Soc. Am. 102, 1179–1194 (2012).
1981 | 4 | 27 | 1 | 51 | 48.35 | 33.1668 | -115.64 | 7.07 | 1.86 | 185 | 82 | -177 | 94.58 | 87.03 | -8.01 | 4 | W. Yang, E. Hauksson, P. M. Shearer, Computing a large refined catalog of focal mechanisms for southern California (1981-2010): Temporal stability of the style of faulting. Bull. Seismol. Soc. Am. 102, 1179–1194 (2012).
1981 | 4 | 27 | 1 | 53 | 47.94 | 33.1718 | -115.6423 | 6.43 | 2.18 | 333 | 75 | 176 | 64.04 | 86.14 | 15.03 | 4 | W. Yang, E. Hauksson, P. M. Shearer, Computing a large refined catalog of focal mechanisms for southern California (1981-2010): Temporal stability of the style of faulting. Bull. Seismol. Soc. Am. 102, 1179–1194 (2012).
1981 | 4 | 27 | 2 | 25 | 46.43 | 33.0993 | -115.5847 | 6.8 | 2.8 | 160 | 88 | 163 | 250.61 | 73.01 | 2.09 | 4 | W. Yang, E. Hauksson, P. M. Shearer, Computing a large refined catalog of focal mechanisms for southern California (1981-2010): Temporal stability of the style of faulting. Bull. Seismol. Soc. Am. 102, 1179–1194 (2012).
1981 | 4 | 27 | 2 | 45 | 24 | 33.722 | -116.84 | 15.29 | 2.07 | 334 | 55 | -163 | 234.05 | 76.14 | -36.21 | 4 | W. Yang, E. Hauksson, P. M. Shearer, Computing a large refined catalog of focal mechanisms for southern California (1981-2010): Temporal stability of the style of faulting. Bull. Seismol. Soc. Am. 102, 1179–1194 (2012).
1981 | 4 | 27 | 2 | 55 | 49.56 | 33.0985 | -115.5983 | 7.03 | 3.24 | 160 | 87 | 168 | 250.64 | 78.02 | 3.07 | 4 | W. Yang, E. Hauksson, P. M. Shearer, Computing a large refined catalog of focal mechanisms for southern California (1981-2010): Temporal stability of the style of faulting. Bull. Seismol. Soc. Am. 102, 1179–1194 (2012).
1981 | 4 | 27 | 3 | 16 | 44.6 | 33.1733 | -115.6415 | 7.05 | 1.85 | 160 | 77 | -178 | 69.55 | 88.05 | -13.01 | 4 | W. Yang, E. Hauksson, P. M. Shearer, Computing a large refined catalog of focal mechanisms for southern California (1981-2010): Temporal stability of the style of faulting. Bull. Seismol. Soc. Am. 102, 1179–1194 (2012).
1981 | 4 | 27 | 3 | 53 | 46.93 | 33.0562 | -115.6815 | 8.48 | 2.58 | 334 | 81 | 180 | 64 | 90 | 9 | 4 | W. Yang, E. Hauksson, P. M. Shearer, Computing a large refined catalog of focal mechanisms for southern California (1981-2010): Temporal stability of the style of faulting. Bull. Seismol. Soc. Am. 102, 1179–1194 (2012).
1981 | 4 | 27 | 4 | 3 | 10.5 | 33.1652 | -115.639 | 7.1 | 1.85 | 330 | 82 | 179 | 60.14 | 89.01 | 8 | 4 | W. Yang, E. Hauksson, P. M. Shearer, Computing a large refined catalog of focal mechanisms for southern California (1981-2010): Temporal stability of the style of faulting. Bull. Seismol. Soc. Am. 102, 1179–1194 (2012).
1981 | 4 | 27 | 4 | 20 | 53.85 | 33.102 | -115.6062 | 9.09 | 2.11 | 312 | 72 | -170 | 218.88 | 80.49 | -18.26 | 4 | W. Yang, E. Hauksson, P. M. Shearer, Computing a large refined catalog of focal mechanisms for southern California (1981-2010): Temporal stability of the style of faulting. Bull. Seismol. Soc. Am. 102, 1179–1194 (2012).
1981 | 4 | 27 | 7 | 19 | 20.25 | 33.1662 | -115.6402 | 7.06 | 2.01 | 138 | 83 | -170 | 46.77 | 80.08 | -7.11 | 4 | W. Yang, E. Hauksson, P. M. Shearer, Computing a large refined catalog of focal mechanisms for southern California (1981-2010): Temporal stability of the style of faulting. Bull. Seismol. Soc. Am. 102, 1179–1194 (2012).
1981 | 4 | 27 | 8 | 22 | 14.35 | 33.0825 | -115.6313 | 4.57 | 2.59 | 166 | 89 | 180 | 256 | 90 | 1 | 4 | W. Yang, E. Hauksson, P. M. Shearer, Computing a large refined catalog of focal mechanisms for southern California (1981-2010): Temporal stability of the style of faulting. Bull. Seismol. Soc. Am. 102, 1179–1194 (2012).
1981 | 4 | 27 | 9 | 12 | 32.55 | 33.1195 | -115.6285 | 8.69 | 2.72 | 351 | 85 | -161 | 259.28 | 71.08 | -5.29 | 4 | W. Yang, E. Hauksson, P. M. Shearer, Computing a large refined catalog of focal mechanisms for southern California (1981-2010): Temporal stability of the style of faulting. Bull. Seismol. Soc. Am. 102, 1179–1194 (2012).
1981 | 4 | 27 | 9 | 15 | 34.63 | 33.0372 | -115.6947 | 8.39 | 2.43 | 287 | 82 | -160 | 194.1 | 70.2 | -8.51 | 4 | W. Yang, E. Hauksson, P. M. Shearer, Computing a large refined catalog of focal mechanisms for southern California (1981-2010): Temporal stability of the style of faulting. Bull. Seismol. Soc. Am. 102, 1179–1194 (2012).
1981 | 4 | 27 | 10 | 40 | 40.59 | 33.0255 | -115.686 | 9.26 | 2.8 | 315 | 55 | -162 | 214.44 | 75.34 | -36.36 | 4 | W. Yang, E. Hauksson, P. M. Shearer, Computing a large refined catalog of focal mechanisms for southern California (1981-2010): Temporal stability of the style of faulting. Bull. Seismol. Soc. Am. 102, 1179–1194 (2012).
1981 | 4 | 27 | 11 | 9 | 49.95 | 33.153 | -115.6393 | 7.26 | 2.49 | 187 | 79 | 161 | 280.76 | 71.36 | 11.62 | 4 | W. Yang, E. Hauksson, P. M. Shearer, Computing a large refined catalog of focal mechanisms for southern California (1981-2010): Temporal stability of the style of faulting. Bull. Seismol. Soc. Am. 102, 1179–1194 (2012).
1981 | 4 | 27 | 12 | 0 | 40.58 | 33.0958 | -115.6003 | 9.76 | 2.11 | 128 | 85 | -165 | 36.66 | 75.06 | -5.18 | 4 | W. Yang, E. Hauksson, P. M. Shearer, Computing a large refined catalog of focal mechanisms for southern California (1981-2010): Temporal stability of the style of faulting. Bull. Seismol. Soc. Am. 102, 1179–1194 (2012).
1981 | 4 | 27 | 12 | 20 | 1.93 | 33.062 | -115.668 | 4.56 | 1.97 | 327 | 56 | -126 | 199.42 | 47.88 | -48.93 | 4 | W. Yang, E. Hauksson, P. M. Shearer, Computing a large refined catalog of focal mechanisms for southern California (1981-2010): Temporal stability of the style of faulting. Bull. Seismol. Soc. Am. 102, 1179–1194 (2012).
1981 | 4 | 27 | 12 | 29 | 41.93 | 33.1673 | -115.6432 | 5.57 | 2.82 | 341 | 67 | -170 | 247.06 | 80.8 | -23.32 | 4 | W. Yang, E. Hauksson, P. M. Shearer, Computing a large refined catalog of focal mechanisms for southern California (1981-2010): Temporal stability of the style of faulting. Bull. Seismol. Soc. Am. 102, 1179–1194 (2012).
1981 | 4 | 27 | 12 | 33 | 56.25 | 33.167 | -115.6458 | 5.93 | 2.95 | 330 | 86 | -178 | 239.86 | 88 | -4 | 4 | W. Yang, E. Hauksson, P. M. Shearer, Computing a large refined catalog of focal mechanisms for southern California (1981-2010): Temporal stability of the style of faulting. Bull. Seismol. Soc. Am. 102, 1179–1194 (2012).
1981 | 4 | 27 | 14 | 52 | 8.99 | 33.1492 | -115.6405 | 7.32 | 2.21 | 182 | 74 | 156 | 279 | 66.98 | 17.43 | 4 | W. Yang, E. Hauksson, P. M. Shearer, Computing a large refined catalog of focal mechanisms for southern California (1981-2010): Temporal stability of the style of faulting. Bull. Seismol. Soc. Am. 102, 1179–1194 (2012).
1981 | 4 | 27 | 16 | 48 | 30.33 | 33.0583 | -115.6782 | 4.6 | 3.01 | 180 | 68 | -96 | 15.67 | 22.76 | -75.49 | 4 | W. Yang, E. Hauksson, P. M. Shearer, Computing a large refined catalog of focal mechanisms for southern California (1981-2010): Temporal stability of the style of faulting. Bull. Seismol. Soc. Am. 102, 1179–1194 (2012).
1981 | 4 | 27 | 17 | 8 | 3.13 | 33.0377 | -115.6942 | 8.4 | 2.31 | 113 | 88 | 163 | 203.61 | 73.01 | 2.09 | 4 | W. Yang, E. Hauksson, P. M. Shearer, Computing a large refined catalog of focal mechanisms for southern California (1981-2010): Temporal stability of the style of faulting. Bull. Seismol. Soc. Am. 102, 1179–1194 (2012).
1981 | 4 | 27 | 17 | 12 | 2.05 | 33.9417 | -116.7288 | 14.6 | 1.66 | 287 | 79 | -165 | 194.07 | 75.28 | -11.38 | 4 | W. Yang, E. Hauksson, P. M. Shearer, Computing a large refined catalog of focal mechanisms for southern California (1981-2010): Temporal stability of the style of faulting. Bull. Seismol. Soc. Am. 102, 1179–1194 (2012).
1981 | 4 | 27 | 17 | 22 | 44.98 | 33.109 | -115.5952 | 9.19 | 2.79 | 348 | 83 | 172 | 78.98 | 82.06 | 7.07 | 4 | W. Yang, E. Hauksson, P. M. Shearer, Computing a large refined catalog of focal mechanisms for southern California (1981-2010): Temporal stability of the style of faulting. Bull. Seismol. Soc. Am. 102, 1179–1194 (2012).
1981 | 4 | 27 | 17 | 37 | 50.18 | 33.1663 | -115.6448 | 5.94 | 2.61 | 332 | 72 | -176 | 240.76 | 86.2 | -18.04 | 4 | W. Yang, E. Hauksson, P. M. Shearer, Computing a large refined catalog of focal mechanisms for southern California (1981-2010): Temporal stability of the style of faulting. Bull. Seismol. Soc. Am. 102, 1179–1194 (2012).
1981 | 4 | 27 | 18 | 39 | 2.29 | 34.327 | -116.4493 | 3.78 | 1.66 | 3 | 90 | 148 | 93 | 58 | 0 | 4 | W. Yang, E. Hauksson, P. M. Shearer, Computing a large refined catalog of focal mechanisms for southern California (1981-2010): Temporal stability of the style of faulting. Bull. Seismol. Soc. Am. 102, 1179–1194 (2012).
1981 | 4 | 27 | 23 | 40 | 7.72 | 33.0487 | -115.6913 | 8.51 | 2.74 | 299 | 83 | -173 | 208.14 | 83.05 | -7.05 | 4 | W. Yang, E. Hauksson, P. M. Shearer, Computing a large refined catalog of focal mechanisms for southern California (1981-2010): Temporal stability of the style of faulting. Bull. Seismol. Soc. Am. 102, 1179–1194 (2012).
1981 | 4 | 28 | 6 | 1 | 46.78 | 33.176 | -115.6418 | 7.15 | 1.89 | 331 | 74 | -177 | 240.17 | 87.12 | -16.02 | 4 | W. Yang, E. Hauksson, P. M. Shearer, Computing a large refined catalog of focal mechanisms for southern California (1981-2010): Temporal stability of the style of faulting. Bull. Seismol. Soc. Am. 102, 1179–1194 (2012).
1981 | 4 | 28 | 17 | 59 | 5.16 | 33.1765 | -115.6427 | 6.75 | 2.19 | 327 | 73 | 180 | 57 | 90 | 17 | 4 | W. Yang, E. Hauksson, P. M. Shearer, Computing a large refined catalog of focal mechanisms for southern California (1981-2010): Temporal stability of the style of faulting. Bull. Seismol. Soc. Am. 102, 1179–1194 (2012).
1981 | 4 | 28 | 23 | 0 | 43.56 | 34.0625 | -117.249 | 11.87 | 2.35 | 198 | 53 | -79 | 0.1 | 38.38 | -104.21 | 4 | W. Yang, E. Hauksson, P. M. Shearer, Computing a large refined catalog of focal mechanisms for southern California (1981-2010): Temporal stability of the style of faulting. Bull. Seismol. Soc. Am. 102, 1179–1194 (2012).
1981 | 4 | 29 | 3 | 54 | 56.26 | 33.0473 | -115.694 | 9.08 | 1.96 | 347 | 38 | -120 | 203.23 | 57.78 | -68.66 | 4 | W. Yang, E. Hauksson, P. M. Shearer, Computing a large refined catalog of focal mechanisms for southern California (1981-2010): Temporal stability of the style of faulting. Bull. Seismol. Soc. Am. 102, 1179–1194 (2012).
1981 | 4 | 29 | 5 | 14 | 23.24 | 33.0517 | -115.6848 | 8.04 | 2.32 | 336 | 30 | -131 | 201.11 | 67.83 | -69.25 | 4 | W. Yang, E. Hauksson, P. M. Shearer, Computing a large refined catalog of focal mechanisms for southern California (1981-2010): Temporal stability of the style of faulting. Bull. Seismol. Soc. Am. 102, 1179–1194 (2012).
1981 | 4 | 29 | 9 | 7 | 33.42 | 33.0273 | -115.6895 | 8.92 | 2.28 | 305 | 67 | -169 | 210.66 | 79.88 | -23.38 | 4 | W. Yang, E. Hauksson, P. M. Shearer, Computing a large refined catalog of focal mechanisms for southern California (1981-2010): Temporal stability of the style of faulting. Bull. Seismol. Soc. Am. 102, 1179–1194 (2012).
1981 | 4 | 29 | 14 | 37 | 28.86 | 34.3597 | -116.4507 | 3.26 | 2.2 | 6 | 81 | -177 | 275.53 | 87.04 | -9.01 | 4 | W. Yang, E. Hauksson, P. M. Shearer, Computing a large refined catalog of focal mechanisms for southern California (1981-2010): Temporal stability of the style of faulting. Bull. Seismol. Soc. Am. 102, 1179–1194 (2012).
1981 | 4 | 29 | 14 | 58 | 13.71 | 32.9868 | -115.7365 | 7.25 | 2.2 | 308 | 84 | -158 | 215.58 | 68.13 | -6.47 | 4 | W. Yang, E. Hauksson, P. M. Shearer, Computing a large refined catalog of focal mechanisms for southern California (1981-2010): Temporal stability of the style of faulting. Bull. Seismol. Soc. Am. 102, 1179–1194 (2012).
1981 | 4 | 30 | 12 | 11 | 34.59 | 33.1815 | -115.4978 | 6.66 | 2.97 | 187 | 55 | -97 | 19.08 | 35.61 | -80.13 | 4 | W. Yang, E. Hauksson, P. M. Shearer, Computing a large refined catalog of focal mechanisms for southern California (1981-2010): Temporal stability of the style of faulting. Bull. Seismol. Soc. Am. 102, 1179–1194 (2012).
1981 | 4 | 30 | 15 | 17 | 59.85 | 33.1825 | -115.4992 | 6.7 | 3.05 | 141 | 56 | -137 | 23.46 | 55.57 | -42.68 | 4 | W. Yang, E. Hauksson, P. M. Shearer, Computing a large refined catalog of focal mechanisms for southern California (1981-2010): Temporal stability of the style of faulting. Bull. Seismol. Soc. Am. 102, 1179–1194 (2012).
1981 | 4 | 30 | 20 | 9 | 45.9 | 33.5112 | -116.5013 | 13.84 | 3.38 | 293 | 36 | 160 | 39.41 | 78.4 | 55.68 | 4 | W. Yang, E. Hauksson, P. M. Shearer, Computing a large refined catalog of focal mechanisms for southern California (1981-2010): Temporal stability of the style of faulting. Bull. Seismol. Soc. Am. 102, 1179–1194 (2012).
1981 | 5 | 1 | 23 | 3 | 33.49 | 33.1915 | -115.6365 | 6.94 | 2.75 | 176 | 84 | 156 | 268.66 | 66.14 | 6.56 | 4 | W. Yang, E. Hauksson, P. M. Shearer, Computing a large refined catalog of focal mechanisms for southern California (1981-2010): Temporal stability of the style of faulting. Bull. Seismol. Soc. Am. 102, 1179–1194 (2012).
1981 | 5 | 2 | 15 | 37 | 52.07 | 33.0225 | -115.6937 | 9.12 | 2.92 | 121 | 89 | 176 | 211.07 | 86 | 1 | 4 | W. Yang, E. Hauksson, P. M. Shearer, Computing a large refined catalog of focal mechanisms for southern California (1981-2010): Temporal stability of the style of faulting. Bull. Seismol. Soc. Am. 102, 1179–1194 (2012).
1981 | 5 | 2 | 17 | 36 | 10.61 | 33.0485 | -115.6905 | 8.37 | 2.43 | 317 | 49 | -154 | 209.26 | 70.68 | -44.04 | 4 | W. Yang, E. Hauksson, P. M. Shearer, Computing a large refined catalog of focal mechanisms for southern California (1981-2010): Temporal stability of the style of faulting. Bull. Seismol. Soc. Am. 102, 1179–1194 (2012).
1981 | 5 | 2 | 21 | 50 | 20.44 | 32.9357 | -116.2943 | 9.65 | 3.33 | 117 | 66 | -157 | 17.2 | 69.09 | -25.81 | 4 | W. Yang, E. Hauksson, P. M. Shearer, Computing a large refined catalog of focal mechanisms for southern California (1981-2010): Temporal stability of the style of faulting. Bull. Seismol. Soc. Am. 102, 1179–1194 (2012).
1981 | 5 | 2 | 23 | 56 | 55.84 | 33.1937 | -115.6367 | 6.64 | 2.85 | 327 | 89 | -163 | 236.69 | 73 | -1.05 | 4 | W. Yang, E. Hauksson, P. M. Shearer, Computing a large refined catalog of focal mechanisms for southern California (1981-2010): Temporal stability of the style of faulting. Bull. Seismol. Soc. Am. 102, 1179–1194 (2012).
1981 | 5 | 3 | 15 | 24 | 37.62 | 33.1013 | -115.5922 | 9.6 | 2.56 | 337 | 89 | -170 | 246.82 | 80 | -1.02 | 4 | W. Yang, E. Hauksson, P. M. Shearer, Computing a large refined catalog of focal mechanisms for southern California (1981-2010): Temporal stability of the style of faulting. Bull. Seismol. Soc. Am. 102, 1179–1194 (2012).
1981 | 5 | 3 | 16 | 15 | 42.39 | 33.9802 | -116.5645 | 13.02 | 2.43 | 235 | 45 | 87 | 59.24 | 45.08 | 93 | 4 | W. Yang, E. Hauksson, P. M. Shearer, Computing a large refined catalog of focal mechanisms for southern California (1981-2010): Temporal stability of the style of faulting. Bull. Seismol. Soc. Am. 102, 1179–1194 (2012).
1981 | 5 | 3 | 19 | 15 | 9.81 | 33.1907 | -115.6418 | 6.77 | 2.5 | 311 | 76 | -174 | 219.54 | 84.18 | -14.07 | 4 | W. Yang, E. Hauksson, P. M. Shearer, Computing a large refined catalog of focal mechanisms for southern California (1981-2010): Temporal stability of the style of faulting. Bull. Seismol. Soc. Am. 102, 1179–1194 (2012).
1981 | 5 | 4 | 6 | 44 | 38.03 | 34.3063 | -118.3128 | 9.6 | 2.15 | 93 | 30 | -86 | 268.38 | 60.08 | -92.31 | 4 | W. Yang, E. Hauksson, P. M. Shearer, Computing a large refined catalog of focal mechanisms for southern California (1981-2010): Temporal stability of the style of faulting. Bull. Seismol. Soc. Am. 102, 1179–1194 (2012).
1981 | 5 | 4 | 6 | 58 | 29.1 | 33.1917 | -115.6405 | 6.93 | 2.62 | 323 | 73 | -171 | 230.35 | 81.4 | -17.2 | 4 | W. Yang, E. Hauksson, P. M. Shearer, Computing a large refined catalog of focal mechanisms for southern California (1981-2010): Temporal stability of the style of faulting. Bull. Seismol. Soc. Am. 102, 1179–1194 (2012).
1981 | 5 | 4 | 11 | 51 | 49.58 | 33.2155 | -115.4738 | 7.26 | 2.07 | 180 | 38 | -82 | 349.89 | 52.43 | -96.21 | 4 | W. Yang, E. Hauksson, P. M. Shearer, Computing a large refined catalog of focal mechanisms for southern California (1981-2010): Temporal stability of the style of faulting. Bull. Seismol. Soc. Am. 102, 1179–1194 (2012).
1981 | 5 | 4 | 14 | 58 | 8.43 | 33.4848 | -116.4593 | 12.53 | 2.78 | 147 | 64 | -167 | 51.22 | 78.34 | -26.59 | 4 | W. Yang, E. Hauksson, P. M. Shearer, Computing a large refined catalog of focal mechanisms for southern California (1981-2010): Temporal stability of the style of faulting. Bull. Seismol. Soc. Am. 102, 1179–1194 (2012).
1981 | 5 | 4 | 18 | 41 | 2.91 | 33.4843 | -116.4588 | 12.6 | 2.96 | 140 | 63 | 170 | 234.58 | 81.1 | 27.36 | 4 | W. Yang, E. Hauksson, P. M. Shearer, Computing a large refined catalog of focal mechanisms for southern California (1981-2010): Temporal stability of the style of faulting. Bull. Seismol. Soc. Am. 102, 1179–1194 (2012).
1981 | 5 | 4 | 18 | 51 | 32.28 | 33.486 | -116.459 | 12.82 | 1.79 | 26 | 48 | -74 | 182.8 | 44.41 | -107.02 | 4 | W. Yang, E. Hauksson, P. M. Shearer, Computing a large refined catalog of focal mechanisms for southern California (1981-2010): Temporal stability of the style of faulting. Bull. Seismol. Soc. Am. 102, 1179–1194 (2012).
1981 | 5 | 4 | 19 | 29 | 8.84 | 33.1902 | -115.6422 | 6.96 | 2.43 | 317 | 81 | -167 | 224.93 | 77.16 | -9.23 | 4 | W. Yang, E. Hauksson, P. M. Shearer, Computing a large refined catalog of focal mechanisms for southern California (1981-2010): Temporal stability of the style of faulting. Bull. Seismol. Soc. Am. 102, 1179–1194 (2012).
1981 | 5 | 5 | 5 | 15 | 29.26 | 33.9223 | -117.0572 | 13.49 | 2.2 | 315 | 82 | -178 | 224.72 | 88.02 | -8 | 4 | W. Yang, E. Hauksson, P. M. Shearer, Computing a large refined catalog of focal mechanisms for southern California (1981-2010): Temporal stability of the style of faulting. Bull. Seismol. Soc. Am. 102, 1179–1194 (2012).
1981 | 5 | 6 | 8 | 14 | 16.14 | 33.023 | -115.6935 | 9.04 | 1.84 | 300 | 70 | -150 | 198.83 | 61.98 | -22.8 | 4 | W. Yang, E. Hauksson, P. M. Shearer, Computing a large refined catalog of focal mechanisms for southern California (1981-2010): Temporal stability of the style of faulting. Bull. Seismol. Soc. Am. 102, 1179–1194 (2012).
1981 | 5 | 6 | 22 | 42 | 10.97 | 32.9853 | -115.7465 | 8.73 | 2.51 | 104 | 66 | 173 | 196.86 | 83.61 | 24.16 | 4 | W. Yang, E. Hauksson, P. M. Shearer, Computing a large refined catalog of focal mechanisms for southern California (1981-2010): Temporal stability of the style of faulting. Bull. Seismol. Soc. Am. 102, 1179–1194 (2012).
1981 | 5 | 7 | 1 | 26 | 21.56 | 33.5008 | -116.7622 | 3.63 | 1.94 | 338 | 79 | -178 | 247.62 | 88.04 | -11.01 | 4 | W. Yang, E. Hauksson, P. M. Shearer, Computing a large refined catalog of focal mechanisms for southern California (1981-2010): Temporal stability of the style of faulting. Bull. Seismol. Soc. Am. 102, 1179–1194 (2012).
1981 | 5 | 7 | 5 | 10 | 43.77 | 33.89 | -116.6502 | 15.79 | 1.58 | 116 | 81 | 148 | 211.58 | 58.44 | 10.58 | 4 | W. Yang, E. Hauksson, P. M. Shearer, Computing a large refined catalog of focal mechanisms for southern California (1981-2010): Temporal stability of the style of faulting. Bull. Seismol. Soc. Am. 102, 1179–1194 (2012).
1981 | 5 | 7 | 7 | 37 | 37.02 | 34.0998 | -117.2775 | 5.4 | 2.8 | 350 | 48 | -116 | 206.09 | 48.09 | -64.04 | 4 | W. Yang, E. Hauksson, P. M. Shearer, Computing a large refined catalog of focal mechanisms for southern California (1981-2010): Temporal stability of the style of faulting. Bull. Seismol. Soc. Am. 102, 1179–1194 (2012).
1981 | 5 | 9 | 22 | 50 | 15.84 | 33.4938 | -116.7697 | 4.29 | 0.9 | 322 | 43 | 172 | 57.87 | 84.55 | 47.28 | 4 | W. Yang, E. Hauksson, P. M. Shearer, Computing a large refined catalog of focal mechanisms for southern California (1981-2010): Temporal stability of the style of faulting. Bull. Seismol. Soc. Am. 102, 1179–1194 (2012).
1981 | 5 | 9 | 22 | 58 | 12.69 | 32.9445 | -115.5253 | 9.33 | 2.95 | 327 | 85 | 178 | 57.17 | 88.01 | 5 | 4 | W. Yang, E. Hauksson, P. M. Shearer, Computing a large refined catalog of focal mechanisms for southern California (1981-2010): Temporal stability of the style of faulting. Bull. Seismol. Soc. Am. 102, 1179–1194 (2012).
1981 | 5 | 10 | 14 | 18 | 36.01 | 34.1048 | -116.4177 | 11.3 | 1.76 | 146 | 69 | -168 | 51.64 | 78.81 | -21.43 | 4 | W. Yang, E. Hauksson, P. M. Shearer, Computing a large refined catalog of focal mechanisms for southern California (1981-2010): Temporal stability of the style of faulting. Bull. Seismol. Soc. Am. 102, 1179–1194 (2012).
1981 | 5 | 12 | 22 | 31 | 49.94 | 33.887 | -116.9068 | 12.85 | 1.76 | 296 | 56 | 126 | 63.58 | 47.88 | 48.93 | 4 | W. Yang, E. Hauksson, P. M. Shearer, Computing a large refined catalog of focal mechanisms for southern California (1981-2010): Temporal stability of the style of faulting. Bull. Seismol. Soc. Am. 102, 1179–1194 (2012).
1981 | 5 | 13 | 0 | 24 | 40.98 | 33.8868 | -116.9078 | 12.74 | 1.47 | 292 | 65 | 128 | 50.41 | 44.42 | 37.14 | 4 | W. Yang, E. Hauksson, P. M. Shearer, Computing a large refined catalog of focal mechanisms for southern California (1981-2010): Temporal stability of the style of faulting. Bull. Seismol. Soc. Am. 102, 1179–1194 (2012).
1981 | 5 | 17 | 11 | 33 | 3.75 | 33.5 | -115.8288 | 8.08 | 1.72 | 344 | 51 | -123 | 209.9 | 49.32 | -56.08 | 4 | W. Yang, E. Hauksson, P. M. Shearer, Computing a large refined catalog of focal mechanisms for southern California (1981-2010): Temporal stability of the style of faulting. Bull. Seismol. Soc. Am. 102, 1179–1194 (2012).
1981 | 5 | 17 | 21 | 40 | 6.61 | 33.9898 | -116.6673 | 16.98 | 1.63 | 299 | 51 | 164 | 39.23 | 77.63 | 40.11 | 4 | W. Yang, E. Hauksson, P. M. Shearer, Computing a large refined catalog of focal mechanisms for southern California (1981-2010): Temporal stability of the style of faulting. Bull. Seismol. Soc. Am. 102, 1179–1194 (2012).
1981 | 5 | 18 | 22 | 38 | 18.72 | 33.1498 | -115.6347 | 7.05 | 2.54 | 351 | 89 | -175 | 260.91 | 85 | -1 | 4 | W. Yang, E. Hauksson, P. M. Shearer, Computing a large refined catalog of focal mechanisms for southern California (1981-2010): Temporal stability of the style of faulting. Bull. Seismol. Soc. Am. 102, 1179–1194 (2012).
1981 | 5 | 19 | 2 | 57 | 40.09 | 34.2923 | -117.071 | 7.75 | 1.74 | 274 | 88 | -178 | 183.93 | 88 | -2 | 4 | W. Yang, E. Hauksson, P. M. Shearer, Computing a large refined catalog of focal mechanisms for southern California (1981-2010): Temporal stability of the style of faulting. Bull. Seismol. Soc. Am. 102, 1179–1194 (2012).
1981 | 5 | 19 | 9 | 56 | 40.85 | 33.167 | -115.5593 | 5.68 | 2.66 | 290 | 41 | 116 | 77.13 | 53.87 | 69.14 | 4 | W. Yang, E. Hauksson, P. M. Shearer, Computing a large refined catalog of focal mechanisms for southern California (1981-2010): Temporal stability of the style of faulting. Bull. Seismol. Soc. Am. 102, 1179–1194 (2012).
1981 | 5 | 20 | 17 | 21 | 31 | 36.9843 | -121.0497 | 4.126 | 3.9 | 50 | 65 | -30 | 153.71 | 63.05 | -151.7 | 16 | Focal mechanisms from U.S. Geological Survey Advanced National Seismic System (ANSS) Comprehensive Catalog of Earthquake Events and Products, https://www.sciencebase.gov/catalog/item/52eab950e4b0444d1ce67917
1981 | 5 | 22 | 16 | 56 | 57.84 | 33.8433 | -116.8625 | 14.62 | 1.52 | 152 | 40 | -117 | 5.63 | 55.06 | -69.15 | 4 | W. Yang, E. Hauksson, P. M. Shearer, Computing a large refined catalog of focal mechanisms for southern California (1981-2010): Temporal stability of the style of faulting. Bull. Seismol. Soc. Am. 102, 1179–1194 (2012).
1981 | 5 | 23 | 18 | 34 | 51.8 | 33.7235 | -116.84 | 15.56 | 1.24 | 347 | 64 | -161 | 248.42 | 72.99 | -27.29 | 4 | W. Yang, E. Hauksson, P. M. Shearer, Computing a large refined catalog of focal mechanisms for southern California (1981-2010): Temporal stability of the style of faulting. Bull. Seismol. Soc. Am. 102, 1179–1194 (2012).
1981 | 5 | 25 | 17 | 32 | 40.27 | 33.5103 | -116.7675 | 3.83 | 2 | 342 | 87 | -178 | 251.9 | 88 | -3 | 4 | W. Yang, E. Hauksson, P. M. Shearer, Computing a large refined catalog of focal mechanisms for southern California (1981-2010): Temporal stability of the style of faulting. Bull. Seismol. Soc. Am. 102, 1179–1194 (2012).
1981 | 5 | 25 | 22 | 36 | 3.26 | 34.2368 | -116.9762 | 5.48 | 2.06 | 141 | 68 | 162 | 237.94 | 73.35 | 23.02 | 4 | W. Yang, E. Hauksson, P. M. Shearer, Computing a large refined catalog of focal mechanisms for southern California (1981-2010): Temporal stability of the style of faulting. Bull. Seismol. Soc. Am. 102, 1179–1194 (2012).
1981 | 5 | 29 | 2 | 54 | 5.49 | 33.4235 | -116.3747 | 12.39 | 2.22 | 307 | 78 | 177 | 37.62 | 87.07 | 12.02 | 4 | W. Yang, E. Hauksson, P. M. Shearer, Computing a large refined catalog of focal mechanisms for southern California (1981-2010): Temporal stability of the style of faulting. Bull. Seismol. Soc. Am. 102, 1179–1194 (2012).
1981 | 5 | 29 | 15 | 18 | 53.61 | 33.2638 | -115.9622 | 6.67 | 2.19 | 301 | 83 | 159 | 33.68 | 69.16 | 7.49 | 4 | W. Yang, E. Hauksson, P. M. Shearer, Computing a large refined catalog of focal mechanisms for southern California (1981-2010): Temporal stability of the style of faulting. Bull. Seismol. Soc. Am. 102, 1179–1194 (2012).
1981 | 5 | 30 | 20 | 30 | 6.94 | 34.0428 | -117.2165 | 15.89 | 1.42 | 332 | 85 | -148 | 238.88 | 58.14 | -5.89 | 4 | W. Yang, E. Hauksson, P. M. Shearer, Computing a large refined catalog of focal mechanisms for southern California (1981-2010): Temporal stability of the style of faulting. Bull. Seismol. Soc. Am. 102, 1179–1194 (2012).
1981 | 6 | 1 | 15 | 13 | 1 | 18.77 | -107.84 | 10 | 6.2 | 18 | 90 | 0 | 288 | 90 | -180 | 1 | International Seismological Centre (ISC) Bulletin (http://www.isc.ac.uk/iscbulletin/search/fmechanisms/)
1981 | 6 | 2 | 5 | 16 | 9.9 | 33.2635 | -115.9597 | 6.78 | 2.3 | 302 | 87 | 175 | 32.26 | 85.01 | 3.01 | 4 | W. Yang, E. Hauksson, P. M. Shearer, Computing a large refined catalog of focal mechanisms for southern California (1981-2010): Temporal stability of the style of faulting. Bull. Seismol. Soc. Am. 102, 1179–1194 (2012).
1981 | 6 | 2 | 6 | 34 | 51.12 | 33.9802 | -116.6693 | 17.18 | 1.63 | 339 | 70 | -135 | 230.12 | 48.36 | -27.24 | 4 | W. Yang, E. Hauksson, P. M. Shearer, Computing a large refined catalog of focal mechanisms for southern California (1981-2010): Temporal stability of the style of faulting. Bull. Seismol. Soc. Am. 102, 1179–1194 (2012).
1981 | 6 | 2 | 19 | 13 | 54.67 | 34.0033 | -116.6883 | 17.31 | 1.62 | 287 | 49 | 146 | 40.87 | 65.04 | 46.36 | 4 | W. Yang, E. Hauksson, P. M. Shearer, Computing a large refined catalog of focal mechanisms for southern California (1981-2010): Temporal stability of the style of faulting. Bull. Seismol. Soc. Am. 102, 1179–1194 (2012).
1981 | 6 | 3 | 1 | 25 | 0.38 | 33.264 | -115.9612 | 6.76 | 1.69 | 290 | 57 | 155 | 34.25 | 69.24 | 35.62 | 4 | W. Yang, E. Hauksson, P. M. Shearer, Computing a large refined catalog of focal mechanisms for southern California (1981-2010): Temporal stability of the style of faulting. Bull. Seismol. Soc. Am. 102, 1179–1194 (2012).
1981 | 6 | 3 | 5 | 29 | 3.47 | 34.1543 | -117.6123 | 12.01 | 3.33 | 307 | 88 | -178 | 216.93 | 88 | -2 | 4 | W. Yang, E. Hauksson, P. M. Shearer, Computing a large refined catalog of focal mechanisms for southern California (1981-2010): Temporal stability of the style of faulting. Bull. Seismol. Soc. Am. 102, 1179–1194 (2012).
1981 | 6 | 3 | 21 | 32 | 37.44 | 34.0765 | -117.2782 | 15.34 | 1.93 | 160 | 70 | -140 | 53.99 | 52.84 | -25.41 | 4 | W. Yang, E. Hauksson, P. M. Shearer, Computing a large refined catalog of focal mechanisms for southern California (1981-2010): Temporal stability of the style of faulting. Bull. Seismol. Soc. Am. 102, 1179–1194 (2012).
1981 | 6 | 3 | 23 | 57 | 2.01 | 33.8687 | -116.8117 | 16.78 | 1.5 | 118 | 60 | 124 | 244.55 | 44.11 | 45.92 | 4 | W. Yang, E. Hauksson, P. M. Shearer, Computing a large refined catalog of focal mechanisms for southern California (1981-2010): Temporal stability of the style of faulting. Bull. Seismol. Soc. Am. 102, 1179–1194 (2012).
1981 | 6 | 4 | 11 | 51 | 33 | 33.6503 | -117.3762 | 13.546 | 3.59 | 266 | 61 | 84 | 98.23 | 29.56 | 100.68 | 16 | Focal mechanisms from U.S. Geological Survey Advanced National Seismic System (ANSS) Comprehensive Catalog of Earthquake Events and Products, https://www.sciencebase.gov/catalog/item/52eab950e4b0444d1ce67917
1981 | 6 | 5 | 7 | 9 | 18 | 51.74 | -165.85 | 10 | 5.3 | 42 | 54 | -140 | 285.75 | 58.67 | -43.48 | 1 | International Seismological Centre (ISC) Bulletin (http://www.isc.ac.uk/iscbulletin/search/fmechanisms/)
1981 | 6 | 6 | 1 | 54 | 31.02 | 34.0558 | -117.242 | 17.27 | 1.76 | 354 | 67 | 151 | 96.22 | 63.5 | 25.89 | 4 | W. Yang, E. Hauksson, P. M. Shearer, Computing a large refined catalog of focal mechanisms for southern California (1981-2010): Temporal stability of the style of faulting. Bull. Seismol. Soc. Am. 102, 1179–1194 (2012).
1981 | 6 | 8 | 3 | 9 | 5 | 36.7548 | -121.3535 | 9.995 | 4.3 | 55 | 75 | 20 | 319.62 | 70.71 | 164.08 | 16 | Focal mechanisms from U.S. Geological Survey Advanced National Seismic System (ANSS) Comprehensive Catalog of Earthquake Events and Products, https://www.sciencebase.gov/catalog/item/52eab950e4b0444d1ce67917
1981 | 6 | 8 | 3 | 37 | 55.8 | 33.5178 | -116.7735 | 1.99 | 2.21 | 335 | 89 | -166 | 244.75 | 76 | -1.03 | 4 | W. Yang, E. Hauksson, P. M. Shearer, Computing a large refined catalog of focal mechanisms for southern California (1981-2010): Temporal stability of the style of faulting. Bull. Seismol. Soc. Am. 102, 1179–1194 (2012).
1981 | 6 | 8 | 9 | 40 | 39.2 | 33.9663 | -116.701 | 17.51 | 0.7 | 350 | 80 | 111 | 104.34 | 23.16 | 26.2 | 4 | W. Yang, E. Hauksson, P. M. Shearer, Computing a large refined catalog of focal mechanisms for southern California (1981-2010): Temporal stability of the style of faulting. Bull. Seismol. Soc. Am. 102, 1179–1194 (2012).
1981 | 6 | 8 | 17 | 51 | 58.7 | 33.2453 | -115.9642 | 5.12 | 1.92 | 319 | 65 | -171 | 225.17 | 81.85 | -25.27 | 4 | W. Yang, E. Hauksson, P. M. Shearer, Computing a large refined catalog of focal mechanisms for southern California (1981-2010): Temporal stability of the style of faulting. Bull. Seismol. Soc. Am. 102, 1179–1194 (2012).
1981 | 6 | 8 | 21 | 43 | 0.01 | 33.2458 | -115.9648 | 5.11 | 2.79 | 135 | 79 | -169 | 42.88 | 79.2 | -11.2 | 4 | W. Yang, E. Hauksson, P. M. Shearer, Computing a large refined catalog of focal mechanisms for southern California (1981-2010): Temporal stability of the style of faulting. Bull. Seismol. Soc. Am. 102, 1179–1194 (2012).
1981 | 6 | 9 | 21 | 42 | 44.49 | 33.3228 | -116.2398 | 12.28 | 1.82 | 302 | 53 | -164 | 202.21 | 77.28 | -38.09 | 4 | W. Yang, E. Hauksson, P. M. Shearer, Computing a large refined catalog of focal mechanisms for southern California (1981-2010): Temporal stability of the style of faulting. Bull. Seismol. Soc. Am. 102, 1179–1194 (2012).
1981 | 6 | 10 | 8 | 34 | 5.5 | 33.2468 | -115.9663 | 4.99 | 2.01 | 319 | 63 | -178 | 228.09 | 88.22 | -27.01 | 4 | W. Yang, E. Hauksson, P. M. Shearer, Computing a large refined catalog of focal mechanisms for southern California (1981-2010): Temporal stability of the style of faulting. Bull. Seismol. Soc. Am. 102, 1179–1194 (2012).
1981 | 6 | 10 | 8 | 45 | 16.81 | 33.2472 | -115.9663 | 5.16 | 2.3 | 134 | 88 | -168 | 43.57 | 78.01 | -2.04 | 4 | W. Yang, E. Hauksson, P. M. Shearer, Computing a large refined catalog of focal mechanisms for southern California (1981-2010): Temporal stability of the style of faulting. Bull. Seismol. Soc. Am. 102, 1179–1194 (2012).
1981 | 6 | 11 | 2 | 52 | 58.36 | 33.2445 | -115.964 | 5.06 | 2.51 | 326 | 70 | -158 | 228.13 | 69.39 | -21.43 | 4 | W. Yang, E. Hauksson, P. M. Shearer, Computing a large refined catalog of focal mechanisms for southern California (1981-2010): Temporal stability of the style of faulting. Bull. Seismol. Soc. Am. 102, 1179–1194 (2012).
1981 | 6 | 11 | 15 | 40 | 37.68 | 33.0213 | -115.8027 | 5.15 | 2.6 | 130 | 87 | -158 | 38.79 | 68.03 | -3.24 | 4 | W. Yang, E. Hauksson, P. M. Shearer, Computing a large refined catalog of focal mechanisms for southern California (1981-2010): Temporal stability of the style of faulting. Bull. Seismol. Soc. Am. 102, 1179–1194 (2012).
1981 | 6 | 11 | 18 | 34 | 20.6 | 16.72 | -86.11 | 20 | 5.9 | 72 | 72 | 1 | 341.69 | 89.05 | 162 | 13 | Global CMT database: https://www.globalcmt.org
1981 | 6 | 12 | 2 | 58 | 20.61 | 35.0653 | -118.4265 | 11.61 | 3.23 | 327 | 88 | 158 | 57.81 | 68.01 | 2.16 | 4 | W. Yang, E. Hauksson, P. M. Shearer, Computing a large refined catalog of focal mechanisms for southern California (1981-2010): Temporal stability of the style of faulting. Bull. Seismol. Soc. Am. 102, 1179–1194 (2012).
1981 | 6 | 12 | 6 | 6 | 7.14 | 34.3657 | -118.6618 | 11.82 | 3.75 | 356 | 69 | -152 | 255.21 | 64.01 | -23.5 | 4 | W. Yang, E. Hauksson, P. M. Shearer, Computing a large refined catalog of focal mechanisms for southern California (1981-2010): Temporal stability of the style of faulting. Bull. Seismol. Soc. Am. 102, 1179–1194 (2012).
1981 | 6 | 12 | 11 | 2 | 46.08 | 33.2465 | -115.966 | 5.28 | 3.56 | 315 | 80 | -176 | 224.3 | 86.06 | -10.02 | 4 | W. Yang, E. Hauksson, P. M. Shearer, Computing a large refined catalog of focal mechanisms for southern California (1981-2010): Temporal stability of the style of faulting. Bull. Seismol. Soc. Am. 102, 1179–1194 (2012).
1981 | 6 | 12 | 12 | 10 | 12.03 | 33.2463 | -115.9658 | 4.92 | 2.61 | 134 | 80 | -162 | 40.77 | 72.28 | -10.5 | 4 | W. Yang, E. Hauksson, P. M. Shearer, Computing a large refined catalog of focal mechanisms for southern California (1981-2010): Temporal stability of the style of faulting. Bull. Seismol. Soc. Am. 102, 1179–1194 (2012).
1981 | 6 | 13 | 13 | 21 | 14.7 | 53.63 | -163.53 | 23 | 5.14 | 276 | 23 | 133 | 50.63 | 73.4 | 73.85 | 13 | Global CMT database: https://www.globalcmt.org
1981 | 6 | 14 | 5 | 37 | 36.03 | 33.7883 | -116.0725 | 4.13 | 1.83 | 344 | 84 | 171 | 74.95 | 81.05 | 6.07 | 4 | W. Yang, E. Hauksson, P. M. Shearer, Computing a large refined catalog of focal mechanisms for southern California (1981-2010): Temporal stability of the style of faulting. Bull. Seismol. Soc. Am. 102, 1179–1194 (2012).
1981 | 6 | 15 | 0 | 15 | 30.85 | 34.197 | -117.0448 | 9.03 | 2.11 | 145 | 80 | 173 | 236.22 | 83.11 | 10.07 | 4 | W. Yang, E. Hauksson, P. M. Shearer, Computing a large refined catalog of focal mechanisms for southern California (1981-2010): Temporal stability of the style of faulting. Bull. Seismol. Soc. Am. 102, 1179–1194 (2012).
1981 | 6 | 15 | 18 | 53 | 8.7 | 33.9973 | -116.6918 | 16.49 | 1.6 | 297 | 69 | 146 | 40.59 | 58.53 | 24.85 | 4 | W. Yang, E. Hauksson, P. M. Shearer, Computing a large refined catalog of focal mechanisms for southern California (1981-2010): Temporal stability of the style of faulting. Bull. Seismol. Soc. Am. 102, 1179–1194 (2012).
1981 | 6 | 15 | 20 | 19 | 14.97 | 34.4328 | -116.5362 | 9.07 | 2.18 | 161 | 83 | 168 | 252.48 | 78.09 | 7.15 | 4 | W. Yang, E. Hauksson, P. M. Shearer, Computing a large refined catalog of focal mechanisms for southern California (1981-2010): Temporal stability of the style of faulting. Bull. Seismol. Soc. Am. 102, 1179–1194 (2012).
1981 | 6 | 16 | 8 | 41 | 35.25 | 33.868 | -116.252 | 3.48 | 2.03 | 357 | 86 | -152 | 264.88 | 62.07 | -4.53 | 4 | W. Yang, E. Hauksson, P. M. Shearer, Computing a large refined catalog of focal mechanisms for southern California (1981-2010): Temporal stability of the style of faulting. Bull. Seismol. Soc. Am. 102, 1179–1194 (2012).
1981 | 6 | 16 | 9 | 4 | 35.93 | 33.8675 | -116.2522 | 3.54 | 1.95 | 356 | 80 | -145 | 259.07 | 55.61 | -12.15 | 4 | W. Yang, E. Hauksson, P. M. Shearer, Computing a large refined catalog of focal mechanisms for southern California (1981-2010): Temporal stability of the style of faulting. Bull. Seismol. Soc. Am. 102, 1179–1194 (2012).
1981 | 6 | 16 | 12 | 16 | 18.92 | 33.8668 | -116.252 | 3.51 | 3.14 | 353 | 87 | -146 | 260.98 | 56.05 | -3.62 | 4 | W. Yang, E. Hauksson, P. M. Shearer, Computing a large refined catalog of focal mechanisms for southern California (1981-2010): Temporal stability of the style of faulting. Bull. Seismol. Soc. Am. 102, 1179–1194 (2012).
1981 | 6 | 16 | 12 | 43 | 18.21 | 33.8692 | -116.252 | 3.49 | 2.31 | 165 | 79 | 148 | 261.8 | 58.66 | 12.91 | 4 | W. Yang, E. Hauksson, P. M. Shearer, Computing a large refined catalog of focal mechanisms for southern California (1981-2010): Temporal stability of the style of faulting. Bull. Seismol. Soc. Am. 102, 1179–1194 (2012).
1981 | 6 | 16 | 14 | 27 | 28.8 | 33.2463 | -115.9658 | 4.84 | 2.94 | 316 | 64 | -170 | 221.58 | 81.02 | -26.35 | 4 | W. Yang, E. Hauksson, P. M. Shearer, Computing a large refined catalog of focal mechanisms for southern California (1981-2010): Temporal stability of the style of faulting. Bull. Seismol. Soc. Am. 102, 1179–1194 (2012).
1981 | 6 | 20 | 0 | 0 | 22.27 | 33.6408 | -116.7048 | 16.33 | 1.97 | 117 | 68 | -179 | 26.63 | 89.07 | -22 | 4 | W. Yang, E. Hauksson, P. M. Shearer, Computing a large refined catalog of focal mechanisms for southern California (1981-2010): Temporal stability of the style of faulting. Bull. Seismol. Soc. Am. 102, 1179–1194 (2012).
1981 | 6 | 20 | 16 | 17 | 57.07 | 33.8692 | -116.2522 | 3.25 | 2.49 | 348 | 77 | -140 | 247.31 | 51.22 | -16.77 | 4 | W. Yang, E. Hauksson, P. M. Shearer, Computing a large refined catalog of focal mechanisms for southern California (1981-2010): Temporal stability of the style of faulting. Bull. Seismol. Soc. Am. 102, 1179–1194 (2012).
1981 | 6 | 20 | 16 | 30 | 33.18 | 33.8667 | -116.2517 | 3.32 | 2.78 | 355 | 83 | -147 | 260.47 | 57.28 | -8.33 | 4 | W. Yang, E. Hauksson, P. M. Shearer, Computing a large refined catalog of focal mechanisms for southern California (1981-2010): Temporal stability of the style of faulting. Bull. Seismol. Soc. Am. 102, 1179–1194 (2012).
1981 | 6 | 20 | 19 | 49 | 5.31 | 33.5115 | -116.7675 | 3.69 | 2.65 | 337 | 78 | -173 | 245.54 | 83.15 | -12.09 | 4 | W. Yang, E. Hauksson, P. M. Shearer, Computing a large refined catalog of focal mechanisms for southern California (1981-2010): Temporal stability of the style of faulting. Bull. Seismol. Soc. Am. 102, 1179–1194 (2012).
1981 | 6 | 21 | 12 | 56 | 29.27 | 33.2415 | -115.9567 | 5.13 | 2.08 | 289 | 71 | 150 | 29.65 | 61.79 | 21.68 | 4 | W. Yang, E. Hauksson, P. M. Shearer, Computing a large refined catalog of focal mechanisms for southern California (1981-2010): Temporal stability of the style of faulting. Bull. Seismol. Soc. Am. 102, 1179–1194 (2012).
1981 | 6 | 22 | 1 | 14 | 27.56 | 33.5118 | -116.7677 | 3.7 | 2.01 | 335 | 85 | 158 | 67.02 | 68.09 | 5.39 | 4 | W. Yang, E. Hauksson, P. M. Shearer, Computing a large refined catalog of focal mechanisms for southern California (1981-2010): Temporal stability of the style of faulting. Bull. Seismol. Soc. Am. 102, 1179–1194 (2012).
1981 | 6 | 22 | 4 | 57 | 47 | 35.0978 | -118.5035 | 0.302 | 4.02 | 290 | 58 | 122 | 60.3 | 44.01 | 49.7 | 16 | Focal mechanisms from U.S. Geological Survey Advanced National Seismic System (ANSS) Comprehensive Catalog of Earthquake Events and Products, https://www.sciencebase.gov/catalog/item/52eab950e4b0444d1ce67917
1981 | 6 | 22 | 7 | 31 | 45.71 | 33.241 | -115.9585 | 5.04 | 3.12 | 331 | 63 | -175 | 238.73 | 85.55 | -27.09 | 4 | W. Yang, E. Hauksson, P. M. Shearer, Computing a large refined catalog of focal mechanisms for southern California (1981-2010): Temporal stability of the style of faulting. Bull. Seismol. Soc. Am. 102, 1179–1194 (2012).
1981 | 6 | 22 | 8 | 0 | 3.1 | 33.2598 | -115.961 | 6.22 | 1.7 | 317 | 78 | 153 | 53.05 | 63.64 | 13.42 | 4 | W. Yang, E. Hauksson, P. M. Shearer, Computing a large refined catalog of focal mechanisms for southern California (1981-2010): Temporal stability of the style of faulting. Bull. Seismol. Soc. Am. 102, 1179–1194 (2012).
1981 | 6 | 23 | 8 | 8 | 17.19 | 33.51 | -116.7672 | 4.3 | 1.94 | 159 | 85 | -172 | 68.3 | 82.03 | -5.05 | 4 | W. Yang, E. Hauksson, P. M. Shearer, Computing a large refined catalog of focal mechanisms for southern California (1981-2010): Temporal stability of the style of faulting. Bull. Seismol. Soc. Am. 102, 1179–1194 (2012).
1981 | 6 | 23 | 9 | 10 | 51.34 | 34.0048 | -116.7717 | 17.84 | 1.22 | 300 | 64 | 151 | 43.66 | 64.17 | 29.15 | 4 | W. Yang, E. Hauksson, P. M. Shearer, Computing a large refined catalog of focal mechanisms for southern California (1981-2010): Temporal stability of the style of faulting. Bull. Seismol. Soc. Am. 102, 1179–1194 (2012).
1981 | 6 | 23 | 11 | 31 | 5.36 | 33.9993 | -116.6042 | 15.49 | 1.66 | 155 | 78 | -169 | 62.69 | 79.24 | -12.22 | 4 | W. Yang, E. Hauksson, P. M. Shearer, Computing a large refined catalog of focal mechanisms for southern California (1981-2010): Temporal stability of the style of faulting. Bull. Seismol. Soc. Am. 102, 1179–1194 (2012).
1981 | 6 | 23 | 19 | 47 | 19.47 | 33.2547 | -115.9592 | 5.95 | 2.51 | 112 | 86 | -177 | 21.79 | 87.01 | -4.01 | 4 | W. Yang, E. Hauksson, P. M. Shearer, Computing a large refined catalog of focal mechanisms for southern California (1981-2010): Temporal stability of the style of faulting. Bull. Seismol. Soc. Am. 102, 1179–1194 (2012).
1981 | 6 | 23 | 20 | 23 | 45.14 | 33.254 | -115.9598 | 5.87 | 2.71 | 295 | 70 | -173 | 202.6 | 83.42 | -20.14 | 4 | W. Yang, E. Hauksson, P. M. Shearer, Computing a large refined catalog of focal mechanisms for southern California (1981-2010): Temporal stability of the style of faulting. Bull. Seismol. Soc. Am. 102, 1179–1194 (2012).
1981 | 6 | 23 | 22 | 10 | 49.04 | 33.24 | -115.9577 | 4.95 | 2.53 | 111 | 77 | -175 | 19.87 | 85.13 | -13.05 | 4 | W. Yang, E. Hauksson, P. M. Shearer, Computing a large refined catalog of focal mechanisms for southern California (1981-2010): Temporal stability of the style of faulting. Bull. Seismol. Soc. Am. 102, 1179–1194 (2012).
1981 | 6 | 25 | 12 | 59 | 9.51 | 33.8663 | -116.252 | 3.26 | 1.88 | 355 | 73 | -134 | 248.16 | 46.54 | -23.76 | 4 | W. Yang, E. Hauksson, P. M. Shearer, Computing a large refined catalog of focal mechanisms for southern California (1981-2010): Temporal stability of the style of faulting. Bull. Seismol. Soc. Am. 102, 1179–1194 (2012).
1981 | 6 | 26 | 6 | 46 | 40.41 | 34.0032 | -116.5825 | 7.87 | 1.64 | 140 | 55 | -107 | 348.06 | 38.43 | -67.34 | 4 | W. Yang, E. Hauksson, P. M. Shearer, Computing a large refined catalog of focal mechanisms for southern California (1981-2010): Temporal stability of the style of faulting. Bull. Seismol. Soc. Am. 102, 1179–1194 (2012).
1981 | 6 | 27 | 10 | 12 | 16.03 | 33.2628 | -115.9628 | 6.39 | 2.82 | 299 | 88 | 173 | 29.25 | 83 | 2.02 | 4 | W. Yang, E. Hauksson, P. M. Shearer, Computing a large refined catalog of focal mechanisms for southern California (1981-2010): Temporal stability of the style of faulting. Bull. Seismol. Soc. Am. 102, 1179–1194 (2012).
1981 | 6 | 29 | 1 | 23 | 14.96 | 32.9992 | -115.5693 | 8.92 | 2.2 | 346 | 83 | -173 | 255.14 | 83.05 | -7.05 | 4 | W. Yang, E. Hauksson, P. M. Shearer, Computing a large refined catalog of focal mechanisms for southern California (1981-2010): Temporal stability of the style of faulting. Bull. Seismol. Soc. Am. 102, 1179–1194 (2012).
1981 | 6 | 30 | 6 | 16 | 51.3 | 33.5057 | -116.7663 | 3.33 | 1.88 | 337 | 78 | 177 | 67.62 | 87.07 | 12.02 | 4 | W. Yang, E. Hauksson, P. M. Shearer, Computing a large refined catalog of focal mechanisms for southern California (1981-2010): Temporal stability of the style of faulting. Bull. Seismol. Soc. Am. 102, 1179–1194 (2012).
1981 | 6 | 30 | 12 | 23 | 9.62 | 33.2547 | -115.9623 | 5.71 | 2.56 | 302 | 73 | 172 | 34.35 | 82.35 | 17.16 | 4 | W. Yang, E. Hauksson, P. M. Shearer, Computing a large refined catalog of focal mechanisms for southern California (1981-2010): Temporal stability of the style of faulting. Bull. Seismol. Soc. Am. 102, 1179–1194 (2012).
1981 | 7 | 1 | 6 | 25 | 30.31 | 33.5057 | -116.7662 | 3.41 | 2.58 | 336 | 77 | 179 | 66.22 | 89.03 | 13 | 4 | W. Yang, E. Hauksson, P. M. Shearer, Computing a large refined catalog of focal mechanisms for southern California (1981-2010): Temporal stability of the style of faulting. Bull. Seismol. Soc. Am. 102, 1179–1194 (2012).
1981 | 7 | 1 | 6 | 39 | 32.85 | 33.5082 | -116.7678 | 3.31 | 2.35 | 336 | 75 | 176 | 67.04 | 86.14 | 15.03 | 4 | W. Yang, E. Hauksson, P. M. Shearer, Computing a large refined catalog of focal mechanisms for southern California (1981-2010): Temporal stability of the style of faulting. Bull. Seismol. Soc. Am. 102, 1179–1194 (2012).
1981 | 7 | 1 | 10 | 11 | 26.1 | 33.2555 | -115.964 | 5.78 | 2.67 | 307 | 62 | -170 | 212.27 | 81.18 | -28.37 | 4 | W. Yang, E. Hauksson, P. M. Shearer, Computing a large refined catalog of focal mechanisms for southern California (1981-2010): Temporal stability of the style of faulting. Bull. Seismol. Soc. Am. 102, 1179–1194 (2012).
1981 | 7 | 1 | 12 | 32 | 14.52 | 33.5062 | -116.7667 | 3.28 | 2.28 | 333 | 83 | 168 | 64.48 | 78.09 | 7.15 | 4 | W. Yang, E. Hauksson, P. M. Shearer, Computing a large refined catalog of focal mechanisms for southern California (1981-2010): Temporal stability of the style of faulting. Bull. Seismol. Soc. Am. 102, 1179–1194 (2012).
1981 | 7 | 1 | 12 | 52 | 54.14 | 34.012 | -116.7737 | 16.96 | 1.63 | 300 | 59 | 174 | 33.1 | 84.86 | 31.14 | 4 | W. Yang, E. Hauksson, P. M. Shearer, Computing a large refined catalog of focal mechanisms for southern California (1981-2010): Temporal stability of the style of faulting. Bull. Seismol. Soc. Am. 102, 1179–1194 (2012).
1981 | 7 | 2 | 9 | 58 | 7.35 | 33.2553 | -115.9627 | 5.87 | 2.3 | 302 | 57 | -169 | 205.96 | 80.79 | -33.49 | 4 | W. Yang, E. Hauksson, P. M. Shearer, Computing a large refined catalog of focal mechanisms for southern California (1981-2010): Temporal stability of the style of faulting. Bull. Seismol. Soc. Am. 102, 1179–1194 (2012).
1981 | 7 | 2 | 15 | 8 | 0.7 | 33.7513 | -116.0373 | 2.97 | 1.79 | 358 | 88 | -160 | 267.27 | 70.01 | -2.13 | 4 | W. Yang, E. Hauksson, P. M. Shearer, Computing a large refined catalog of focal mechanisms for southern California (1981-2010): Temporal stability of the style of faulting. Bull. Seismol. Soc. Am. 102, 1179–1194 (2012).
1981 | 7 | 3 | 3 | 12 | 43.82 | 33.2573 | -115.9623 | 5.81 | 2.9 | 300 | 75 | 175 | 31.3 | 85.17 | 15.05 | 4 | W. Yang, E. Hauksson, P. M. Shearer, Computing a large refined catalog of focal mechanisms for southern California (1981-2010): Temporal stability of the style of faulting. Bull. Seismol. Soc. Am. 102, 1179–1194 (2012).
1981 | 7 | 3 | 7 | 3 | 5.02 | 33.493 | -116.769 | 4.32 | 1.59 | 335 | 80 | 175 | 65.87 | 85.08 | 10.04 | 4 | W. Yang, E. Hauksson, P. M. Shearer, Computing a large refined catalog of focal mechanisms for southern California (1981-2010): Temporal stability of the style of faulting. Bull. Seismol. Soc. Am. 102, 1179–1194 (2012).
1981 | 7 | 3 | 22 | 8 | 23.06 | 33.9838 | -116.2898 | 4.1 | 2.26 | 164 | 83 | 163 | 256.13 | 73.13 | 7.32 | 4 | W. Yang, E. Hauksson, P. M. Shearer, Computing a large refined catalog of focal mechanisms for southern California (1981-2010): Temporal stability of the style of faulting. Bull. Seismol. Soc. Am. 102, 1179–1194 (2012).
1981 | 7 | 4 | 0 | 0 | 0 | 45.14 | -74.62 | 13 | 3.7 | 118 | 62 | 84 | 310.62 | 28.58 | 101.12 | 15 | S. Mazzotti, J. Townend, State of stress in central and eastern North American seismic zones. Lithosphere. 2, 76–83 (2010).
1981 | 7 | 5 | 0 | 0 | 0 | 45.17 | -74.62 | 13 | 3.4 | 252 | 36 | 61 | 106.42 | 59.06 | 109.4 | 15 | S. Mazzotti, J. Townend, State of stress in central and eastern North American seismic zones. Lithosphere. 2, 76–83 (2010).
1981 | 7 | 5 | 0 | 31 | 16.31 | 33.6723 | -117.3672 | 9.63 | 3.21 | 128 | 74 | 170 | 220.78 | 80.39 | 16.23 | 4 | W. Yang, E. Hauksson, P. M. Shearer, Computing a large refined catalog of focal mechanisms for southern California (1981-2010): Temporal stability of the style of faulting. Bull. Seismol. Soc. Am. 102, 1179–1194 (2012).
1981 | 7 | 5 | 6 | 35 | 29.87 | 33.9852 | -116.2992 | 4.88 | 1.95 | 158 | 86 | 157 | 249.7 | 67.06 | 4.34 | 4 | W. Yang, E. Hauksson, P. M. Shearer, Computing a large refined catalog of focal mechanisms for southern California (1981-2010): Temporal stability of the style of faulting. Bull. Seismol. Soc. Am. 102, 1179–1194 (2012).
1981 | 7 | 5 | 8 | 27 | 48.43 | 34.3158 | -116.8237 | 7.08 | 2.12 | 141 | 75 | 177 | 231.78 | 87.1 | 15.02 | 4 | W. Yang, E. Hauksson, P. M. Shearer, Computing a large refined catalog of focal mechanisms for southern California (1981-2010): Temporal stability of the style of faulting. Bull. Seismol. Soc. Am. 102, 1179–1194 (2012).
1981 | 7 | 5 | 10 | 1 | 11.95 | 33.5213 | -116.7723 | 3.72 | 1.68 | 167 | 83 | -176 | 76.51 | 86.03 | -7.02 | 4 | W. Yang, E. Hauksson, P. M. Shearer, Computing a large refined catalog of focal mechanisms for southern California (1981-2010): Temporal stability of the style of faulting. Bull. Seismol. Soc. Am. 102, 1179–1194 (2012).
1981 | 7 | 5 | 12 | 43 | 23.72 | 34.3162 | -116.8235 | 7.01 | 1.89 | 141 | 67 | 167 | 236.15 | 78.05 | 23.54 | 4 | W. Yang, E. Hauksson, P. M. Shearer, Computing a large refined catalog of focal mechanisms for southern California (1981-2010): Temporal stability of the style of faulting. Bull. Seismol. Soc. Am. 102, 1179–1194 (2012).
1981 | 7 | 6 | 12 | 44 | 23.77 | 32.9635 | -115.8592 | 9.68 | 2.07 | 301 | 53 | -170 | 204.94 | 82.03 | -37.42 | 4 | W. Yang, E. Hauksson, P. M. Shearer, Computing a large refined catalog of focal mechanisms for southern California (1981-2010): Temporal stability of the style of faulting. Bull. Seismol. Soc. Am. 102, 1179–1194 (2012).
1981 | 7 | 7 | 0 | 0 | 0 | 45.12 | -74.61 | 13 | 1.9 | 304 | 36 | 66 | 152.83 | 57.52 | 106.46 | 15 | S. Mazzotti, J. Townend, State of stress in central and eastern North American seismic zones. Lithosphere. 2, 76–83 (2010).
1981 | 7 | 7 | 4 | 10 | 41.59 | 32.9797 | -116.3715 | 10.35 | 2.72 | 94 | 80 | -172 | 2.6 | 82.12 | -10.1 | 4 | W. Yang, E. Hauksson, P. M. Shearer, Computing a large refined catalog of focal mechanisms for southern California (1981-2010): Temporal stability of the style of faulting. Bull. Seismol. Soc. Am. 102, 1179–1194 (2012).
1981 | 7 | 9 | 10 | 55 | 59.37 | 33.267 | -115.9877 | 4.11 | 1.95 | 303 | 90 | 171 | 33 | 81 | 0 | 4 | W. Yang, E. Hauksson, P. M. Shearer, Computing a large refined catalog of focal mechanisms for southern California (1981-2010): Temporal stability of the style of faulting. Bull. Seismol. Soc. Am. 102, 1179–1194 (2012).
1981 | 7 | 10 | 11 | 33 | 52.94 | 33.2537 | -115.9648 | 5.54 | 2.6 | 289 | 70 | 167 | 23.51 | 77.8 | 20.48 | 4 | W. Yang, E. Hauksson, P. M. Shearer, Computing a large refined catalog of focal mechanisms for southern California (1981-2010): Temporal stability of the style of faulting. Bull. Seismol. Soc. Am. 102, 1179–1194 (2012).
1981 | 7 | 11 | 21 | 36 | 35.44 | 33.2545 | -116.2857 | 11.96 | 2 | 178 | 56 | -177 | 86.32 | 87.51 | -34.04 | 4 | W. Yang, E. Hauksson, P. M. Shearer, Computing a large refined catalog of focal mechanisms for southern California (1981-2010): Temporal stability of the style of faulting. Bull. Seismol. Soc. Am. 102, 1179–1194 (2012).
1981 | 7 | 12 | 1 | 27 | 57 | 68.04 | -162.46 | 15 | 5.5 | 154 | 79 | -17 | 247.34 | 73.32 | -168.51 | 1 | International Seismological Centre (ISC) Bulletin (http://www.isc.ac.uk/iscbulletin/search/fmechanisms/)
1981 | 7 | 12 | 18 | 58 | 37.96 | 33.2803 | -116.0108 | 5.14 | 2.43 | 101 | 77 | 169 | 193.5 | 79.29 | 13.23 | 4 | W. Yang, E. Hauksson, P. M. Shearer, Computing a large refined catalog of focal mechanisms for southern California (1981-2010): Temporal stability of the style of faulting. Bull. Seismol. Soc. Am. 102, 1179–1194 (2012).
1981 | 7 | 16 | 16 | 10 | 34.97 | 33.0227 | -115.8018 | 5.02 | 2.04 | 315 | 53 | -161 | 213.29 | 74.93 | -38.55 | 4 | W. Yang, E. Hauksson, P. M. Shearer, Computing a large refined catalog of focal mechanisms for southern California (1981-2010): Temporal stability of the style of faulting. Bull. Seismol. Soc. Am. 102, 1179–1194 (2012).
1981 | 7 | 17 | 7 | 57 | 37.68 | 33.685 | -116.0175 | 5.57 | 1.92 | 352 | 62 | 169 | 87.21 | 80.3 | 28.44 | 4 | W. Yang, E. Hauksson, P. M. Shearer, Computing a large refined catalog of focal mechanisms for southern California (1981-2010): Temporal stability of the style of faulting. Bull. Seismol. Soc. Am. 102, 1179–1194 (2012).
1981 | 7 | 17 | 10 | 37 | 59.22 | 33.4925 | -116.7682 | 4.25 | 1.44 | 334 | 81 | 174 | 64.94 | 84.07 | 9.05 | 4 | W. Yang, E. Hauksson, P. M. Shearer, Computing a large refined catalog of focal mechanisms for southern California (1981-2010): Temporal stability of the style of faulting. Bull. Seismol. Soc. Am. 102, 1179–1194 (2012).
1981 | 7 | 17 | 16 | 37 | 33 | 40.2283 | -124.1685 | 10.308 | 4.6 | 20 | 40 | 80 | 212.96 | 50.73 | 98.29 | 16 | Focal mechanisms from U.S. Geological Survey Advanced National Seismic System (ANSS) Comprehensive Catalog of Earthquake Events and Products, https://www.sciencebase.gov/catalog/item/52eab950e4b0444d1ce67917
1981 | 7 | 18 | 12 | 48 | 16.02 | 33.5598 | -116.668 | 10.63 | 3.08 | 345 | 71 | -167 | 250.7 | 77.72 | -19.46 | 4 | W. Yang, E. Hauksson, P. M. Shearer, Computing a large refined catalog of focal mechanisms for southern California (1981-2010): Temporal stability of the style of faulting. Bull. Seismol. Soc. Am. 102, 1179–1194 (2012).
1981 | 7 | 18 | 15 | 54 | 10.62 | 33.4952 | -116.7702 | 4.11 | 1.61 | 337 | 86 | 174 | 67.42 | 84.01 | 4.02 | 4 | W. Yang, E. Hauksson, P. M. Shearer, Computing a large refined catalog of focal mechanisms for southern California (1981-2010): Temporal stability of the style of faulting. Bull. Seismol. Soc. Am. 102, 1179–1194 (2012).
1981 | 7 | 19 | 6 | 57 | 45.45 | 33.7313 | -116.0543 | 5.26 | 2.75 | 151 | 83 | -176 | 60.51 | 86.03 | -7.02 | 4 | W. Yang, E. Hauksson, P. M. Shearer, Computing a large refined catalog of focal mechanisms for southern California (1981-2010): Temporal stability of the style of faulting. Bull. Seismol. Soc. Am. 102, 1179–1194 (2012).
1981 | 7 | 20 | 15 | 46 | 44.85 | 33.2495 | -115.9652 | 4.39 | 2.41 | 299 | 85 | 169 | 29.97 | 79.04 | 5.09 | 4 | W. Yang, E. Hauksson, P. M. Shearer, Computing a large refined catalog of focal mechanisms for southern California (1981-2010): Temporal stability of the style of faulting. Bull. Seismol. Soc. Am. 102, 1179–1194 (2012).
1981 | 7 | 21 | 10 | 22 | 51 | 16.51 | -98.41 | 15 | 5.6 | 126 | 83 | 104 | 242.05 | 15.62 | 26.91 | 1 | International Seismological Centre (ISC) Bulletin (http://www.isc.ac.uk/iscbulletin/search/fmechanisms/)
1981 | 7 | 23 | 20 | 31 | 53.09 | 33.5078 | -116.7657 | 3.7 | 2.35 | 154 | 87 | 177 | 244.16 | 87 | 3 | 4 | W. Yang, E. Hauksson, P. M. Shearer, Computing a large refined catalog of focal mechanisms for southern California (1981-2010): Temporal stability of the style of faulting. Bull. Seismol. Soc. Am. 102, 1179–1194 (2012).
1981 | 7 | 25 | 6 | 24 | 21.62 | 33.4878 | -116.7717 | 3.35 | 2.62 | 335 | 81 | -177 | 244.53 | 87.04 | -9.01 | 4 | W. Yang, E. Hauksson, P. M. Shearer, Computing a large refined catalog of focal mechanisms for southern California (1981-2010): Temporal stability of the style of faulting. Bull. Seismol. Soc. Am. 102, 1179–1194 (2012).
1981 | 7 | 25 | 6 | 28 | 45.48 | 33.489 | -116.7722 | 3.41 | 2.04 | 336 | 75 | 176 | 67.04 | 86.14 | 15.03 | 4 | W. Yang, E. Hauksson, P. M. Shearer, Computing a large refined catalog of focal mechanisms for southern California (1981-2010): Temporal stability of the style of faulting. Bull. Seismol. Soc. Am. 102, 1179–1194 (2012).
1981 | 7 | 26 | 5 | 14 | 21 | 17.28 | -101.67 | 18 | 5.5 | 110 | 68 | 95 | 276.85 | 22.53 | 77.83 | 1 | International Seismological Centre (ISC) Bulletin (http://www.isc.ac.uk/iscbulletin/search/fmechanisms/)
1981 | 7 | 26 | 10 | 36 | 38.22 | 33.5955 | -116.6292 | 13.57 | 1.61 | 338 | 65 | 169 | 72.7 | 80.04 | 25.41 | 4 | W. Yang, E. Hauksson, P. M. Shearer, Computing a large refined catalog of focal mechanisms for southern California (1981-2010): Temporal stability of the style of faulting. Bull. Seismol. Soc. Am. 102, 1179–1194 (2012).
1981 | 7 | 27 | 18 | 22 | 10.28 | 33.9888 | -116.665 | 16.9 | 2.75 | 123 | 74 | 173 | 214.94 | 83.27 | 16.11 | 4 | W. Yang, E. Hauksson, P. M. Shearer, Computing a large refined catalog of focal mechanisms for southern California (1981-2010): Temporal stability of the style of faulting. Bull. Seismol. Soc. Am. 102, 1179–1194 (2012).
1981 | 7 | 29 | 7 | 29 | 38.83 | 33.8915 | -116.896 | 10.95 | 1.29 | 130 | 58 | -149 | 22.34 | 64.1 | -36.09 | 4 | W. Yang, E. Hauksson, P. M. Shearer, Computing a large refined catalog of focal mechanisms for southern California (1981-2010): Temporal stability of the style of faulting. Bull. Seismol. Soc. Am. 102, 1179–1194 (2012).
1981 | 7 | 29 | 14 | 19 | 34.51 | 33.6767 | -116.7005 | 15.96 | 1.43 | 105 | 76 | 89 | 289.13 | 14.03 | 94 | 4 | W. Yang, E. Hauksson, P. M. Shearer, Computing a large refined catalog of focal mechanisms for southern California (1981-2010): Temporal stability of the style of faulting. Bull. Seismol. Soc. Am. 102, 1179–1194 (2012).
1981 | 7 | 29 | 21 | 28 | 7.99 | 33.1493 | -116.5025 | 8.64 | 3.41 | 168 | 87 | -152 | 76.41 | 62.04 | -3.4 | 4 | W. Yang, E. Hauksson, P. M. Shearer, Computing a large refined catalog of focal mechanisms for southern California (1981-2010): Temporal stability of the style of faulting. Bull. Seismol. Soc. Am. 102, 1179–1194 (2012).
1981 | 7 | 29 | 23 | 39 | 57.31 | 33.821 | -118.7045 | 7.51 | 3.8 | 268 | 18 | 61 | 118.24 | 74.32 | 98.95 | 4 | W. Yang, E. Hauksson, P. M. Shearer, Computing a large refined catalog of focal mechanisms for southern California (1981-2010): Temporal stability of the style of faulting. Bull. Seismol. Soc. Am. 102, 1179–1194 (2012).
1981 | 7 | 30 | 11 | 56 | 1.05 | 33.8218 | -118.7118 | 7.55 | 3.36 | 318 | 60 | -152 | 213.11 | 66.01 | -33.18 | 4 | W. Yang, E. Hauksson, P. M. Shearer, Computing a large refined catalog of focal mechanisms for southern California (1981-2010): Temporal stability of the style of faulting. Bull. Seismol. Soc. Am. 102, 1179–1194 (2012).
1981 | 7 | 30 | 16 | 58 | 8.2 | 33.5082 | -116.7682 | 2.36 | 1.82 | 336 | 83 | -171 | 244.89 | 81.07 | -7.09 | 4 | W. Yang, E. Hauksson, P. M. Shearer, Computing a large refined catalog of focal mechanisms for southern California (1981-2010): Temporal stability of the style of faulting. Bull. Seismol. Soc. Am. 102, 1179–1194 (2012).
1981 | 7 | 30 | 17 | 51 | 36.03 | 33.132 | -116.1778 | 8.05 | 2.01 | 92 | 88 | -172 | 1.72 | 82 | -2.02 | 4 | W. Yang, E. Hauksson, P. M. Shearer, Computing a large refined catalog of focal mechanisms for southern California (1981-2010): Temporal stability of the style of faulting. Bull. Seismol. Soc. Am. 102, 1179–1194 (2012).
1981 | 8 | 4 | 2 | 13 | 5.74 | 33.6545 | -116.7062 | 16.43 | 1.34 | 251 | 54 | 95 | 62.53 | 36.3 | 83.16 | 4 | W. Yang, E. Hauksson, P. M. Shearer, Computing a large refined catalog of focal mechanisms for southern California (1981-2010): Temporal stability of the style of faulting. Bull. Seismol. Soc. Am. 102, 1179–1194 (2012).
1981 | 8 | 4 | 15 | 59 | 4.17 | 33.3515 | -116.345 | 12.07 | 1.81 | 300 | 89 | 165 | 30.27 | 75 | 1.04 | 4 | W. Yang, E. Hauksson, P. M. Shearer, Computing a large refined catalog of focal mechanisms for southern California (1981-2010): Temporal stability of the style of faulting. Bull. Seismol. Soc. Am. 102, 1179–1194 (2012).
1981 | 8 | 6 | 2 | 18 | 11.54 | 33.4933 | -116.769 | 4.11 | 2.77 | 336 | 77 | -177 | 245.32 | 87.08 | -13.02 | 4 | W. Yang, E. Hauksson, P. M. Shearer, Computing a large refined catalog of focal mechanisms for southern California (1981-2010): Temporal stability of the style of faulting. Bull. Seismol. Soc. Am. 102, 1179–1194 (2012).
1981 | 8 | 6 | 22 | 31 | 9 | 37.5292 | -118.8232 | 8.614 | 3.56 | 340 | 70 | -130 | 227.82 | 43.96 | -29.52 | 16 | Focal mechanisms from U.S. Geological Survey Advanced National Seismic System (ANSS) Comprehensive Catalog of Earthquake Events and Products, https://www.sciencebase.gov/catalog/item/52eab950e4b0444d1ce67917
1981 | 8 | 9 | 4 | 43 | 14.69 | 32.8212 | -115.6965 | 11.46 | 2.98 | 102 | 74 | 174 | 193.66 | 84.23 | 16.08 | 4 | W. Yang, E. Hauksson, P. M. Shearer, Computing a large refined catalog of focal mechanisms for southern California (1981-2010): Temporal stability of the style of faulting. Bull. Seismol. Soc. Am. 102, 1179–1194 (2012).
1981 | 8 | 9 | 7 | 39 | 25.26 | 33.999 | -116.8322 | 18.28 | 1.31 | 334 | 36 | -167 | 233.42 | 82.4 | -54.7 | 4 | W. Yang, E. Hauksson, P. M. Shearer, Computing a large refined catalog of focal mechanisms for southern California (1981-2010): Temporal stability of the style of faulting. Bull. Seismol. Soc. Am. 102, 1179–1194 (2012).
1981 | 8 | 9 | 15 | 52 | 3 | 37.6357 | -118.9117 | 5.931 | 3.5 | 25 | 50 | -40 | 143.34 | 60.5 | -132.39 | 16 | Focal mechanisms from U.S. Geological Survey Advanced National Seismic System (ANSS) Comprehensive Catalog of Earthquake Events and Products, https://www.sciencebase.gov/catalog/item/52eab950e4b0444d1ce67917
1981 | 8 | 9 | 16 | 1 | 10 | 37.6357 | -118.9087 | 6.359 | 3.52 | 25 | 55 | 30 | 276.68 | 65.82 | 141.04 | 16 | Focal mechanisms from U.S. Geological Survey Advanced National Seismic System (ANSS) Comprehensive Catalog of Earthquake Events and Products, https://www.sciencebase.gov/catalog/item/52eab950e4b0444d1ce67917
1981 | 8 | 11 | 10 | 28 | 28.11 | 33.136 | -116.4892 | 12.73 | 1.84 | 328 | 68 | 172 | 61.01 | 82.59 | 22.2 | 4 | W. Yang, E. Hauksson, P. M. Shearer, Computing a large refined catalog of focal mechanisms for southern California (1981-2010): Temporal stability of the style of faulting. Bull. Seismol. Soc. Am. 102, 1179–1194 (2012).
1981 | 8 | 13 | 20 | 31 | 22 | 37.5352 | -118.8767 | 3.138 | 3.6 | 140 | 40 | -90 | 320 | 50 | -90 | 16 | Focal mechanisms from U.S. Geological Survey Advanced National Seismic System (ANSS) Comprehensive Catalog of Earthquake Events and Products, https://www.sciencebase.gov/catalog/item/52eab950e4b0444d1ce67917
1981 | 8 | 14 | 1 | 9 | 34.14 | 33.9597 | -118.5868 | 8.8 | 3.1 | 148 | 38 | 162 | 252.36 | 79.03 | 53.39 | 4 | W. Yang, E. Hauksson, P. M. Shearer, Computing a large refined catalog of focal mechanisms for southern California (1981-2010): Temporal stability of the style of faulting. Bull. Seismol. Soc. Am. 102, 1179–1194 (2012).
1981 | 8 | 14 | 11 | 15 | 5.58 | 33.7987 | -115.7795 | 7.81 | 1.57 | 178 | 77 | 168 | 270.74 | 78.31 | 13.28 | 4 | W. Yang, E. Hauksson, P. M. Shearer, Computing a large refined catalog of focal mechanisms for southern California (1981-2010): Temporal stability of the style of faulting. Bull. Seismol. Soc. Am. 102, 1179–1194 (2012).
1981 | 8 | 14 | 12 | 49 | 59 | 36.7763 | -121.2937 | 8.757 | 4.2 | 50 | 70 | 40 | 303.99 | 52.84 | 154.59 | 16 | Focal mechanisms from U.S. Geological Survey Advanced National Seismic System (ANSS) Comprehensive Catalog of Earthquake Events and Products, https://www.sciencebase.gov/catalog/item/52eab950e4b0444d1ce67917
1981 | 8 | 15 | 2 | 48 | 45.02 | 33.6278 | -116.6835 | 14.77 | 2.43 | 314 | 86 | 145 | 46.8 | 55.1 | 4.88 | 4 | W. Yang, E. Hauksson, P. M. Shearer, Computing a large refined catalog of focal mechanisms for southern California (1981-2010): Temporal stability of the style of faulting. Bull. Seismol. Soc. Am. 102, 1179–1194 (2012).
1981 | 8 | 15 | 8 | 37 | 50.87 | 33.9382 | -116.9805 | 16.5 | 1.77 | 154 | 86 | -127 | 58.71 | 37.18 | -6.63 | 4 | W. Yang, E. Hauksson, P. M. Shearer, Computing a large refined catalog of focal mechanisms for southern California (1981-2010): Temporal stability of the style of faulting. Bull. Seismol. Soc. Am. 102, 1179–1194 (2012).
1981 | 8 | 15 | 10 | 17 | 39.57 | 33.9625 | -116.7548 | 15.62 | 1.46 | 291 | 81 | 151 | 25.96 | 61.39 | 10.26 | 4 | W. Yang, E. Hauksson, P. M. Shearer, Computing a large refined catalog of focal mechanisms for southern California (1981-2010): Temporal stability of the style of faulting. Bull. Seismol. Soc. Am. 102, 1179–1194 (2012).
1981 | 8 | 16 | 3 | 2 | 10.76 | 33.3905 | -116.3777 | 3.78 | 1.68 | 151 | 64 | -161 | 52.42 | 72.99 | -27.29 | 4 | W. Yang, E. Hauksson, P. M. Shearer, Computing a large refined catalog of focal mechanisms for southern California (1981-2010): Temporal stability of the style of faulting. Bull. Seismol. Soc. Am. 102, 1179–1194 (2012).
1981 | 8 | 16 | 5 | 53 | 42.87 | 34.1232 | -117.1642 | 7.58 | 2.38 | 328 | 56 | -98 | 162.11 | 34.82 | -78.34 | 4 | W. Yang, E. Hauksson, P. M. Shearer, Computing a large refined catalog of focal mechanisms for southern California (1981-2010): Temporal stability of the style of faulting. Bull. Seismol. Soc. Am. 102, 1179–1194 (2012).
1981 | 8 | 16 | 6 | 57 | 8.36 | 34.1228 | -117.1633 | 7.82 | 1.69 | 314 | 50 | -112 | 166.15 | 44.74 | -65.94 | 4 | W. Yang, E. Hauksson, P. M. Shearer, Computing a large refined catalog of focal mechanisms for southern California (1981-2010): Temporal stability of the style of faulting. Bull. Seismol. Soc. Am. 102, 1179–1194 (2012).
1981 | 8 | 16 | 9 | 19 | 17.27 | 34.1243 | -117.1637 | 8.21 | 2.27 | 323 | 45 | -109 | 168.96 | 48.04 | -71.97 | 4 | W. Yang, E. Hauksson, P. M. Shearer, Computing a large refined catalog of focal mechanisms for southern California (1981-2010): Temporal stability of the style of faulting. Bull. Seismol. Soc. Am. 102, 1179–1194 (2012).
1981 | 8 | 16 | 11 | 23 | 29 | 34.1228 | -117.1627 | 7.99 | 2.85 | 315 | 54 | -157 | 210.99 | 71.57 | -38.28 | 4 | W. Yang, E. Hauksson, P. M. Shearer, Computing a large refined catalog of focal mechanisms for southern California (1981-2010): Temporal stability of the style of faulting. Bull. Seismol. Soc. Am. 102, 1179–1194 (2012).
1981 | 8 | 17 | 2 | 18 | 58 | 14.52 | -93.77 | 10 | 6 | 121 | 75 | -94 | 316.12 | 15.51 | -75.41 | 1 | International Seismological Centre (ISC) Bulletin (http://www.isc.ac.uk/iscbulletin/search/fmechanisms/)
1981 | 8 | 17 | 23 | 45 | 33.54 | 33.9837 | -116.7082 | 17.02 | 2.08 | 304 | 50 | 149 | 55.12 | 66.76 | 44.39 | 4 | W. Yang, E. Hauksson, P. M. Shearer, Computing a large refined catalog of focal mechanisms for southern California (1981-2010): Temporal stability of the style of faulting. Bull. Seismol. Soc. Am. 102, 1179–1194 (2012).
1981 | 8 | 18 | 2 | 36 | 53.7 | 33.6527 | -116.7285 | 13.53 | 1.48 | 136 | 86 | -169 | 45.22 | 79.03 | -4.07 | 4 | W. Yang, E. Hauksson, P. M. Shearer, Computing a large refined catalog of focal mechanisms for southern California (1981-2010): Temporal stability of the style of faulting. Bull. Seismol. Soc. Am. 102, 1179–1194 (2012).
1981 | 8 | 18 | 15 | 31 | 14.47 | 34.0898 | -116.4208 | 10.82 | 2.89 | 140 | 59 | -163 | 41.05 | 75.49 | -32.14 | 4 | W. Yang, E. Hauksson, P. M. Shearer, Computing a large refined catalog of focal mechanisms for southern California (1981-2010): Temporal stability of the style of faulting. Bull. Seismol. Soc. Am. 102, 1179–1194 (2012).
1981 | 8 | 18 | 16 | 17 | 47.12 | 33.389 | -116.392 | 13.05 | 2.51 | 306 | 83 | 178 | 36.24 | 88.01 | 7 | 4 | W. Yang, E. Hauksson, P. M. Shearer, Computing a large refined catalog of focal mechanisms for southern California (1981-2010): Temporal stability of the style of faulting. Bull. Seismol. Soc. Am. 102, 1179–1194 (2012).
1981 | 8 | 20 | 3 | 18 | 25.89 | 33.5018 | -116.7613 | 3.96 | 2.35 | 334 | 84 | -178 | 243.79 | 88.01 | -6 | 4 | W. Yang, E. Hauksson, P. M. Shearer, Computing a large refined catalog of focal mechanisms for southern California (1981-2010): Temporal stability of the style of faulting. Bull. Seismol. Soc. Am. 102, 1179–1194 (2012).
1981 | 8 | 20 | 8 | 8 | 57.59 | 34.122 | -117.1625 | 7.99 | 2.09 | 309 | 50 | -106 | 153.04 | 42.58 | -71.82 | 4 | W. Yang, E. Hauksson, P. M. Shearer, Computing a large refined catalog of focal mechanisms for southern California (1981-2010): Temporal stability of the style of faulting. Bull. Seismol. Soc. Am. 102, 1179–1194 (2012).
1981 | 8 | 20 | 16 | 5 | 21.2 | 33.9097 | -117.0278 | 12.95 | 1.59 | 156 | 74 | -150 | 56.96 | 61.27 | -18.32 | 4 | W. Yang, E. Hauksson, P. M. Shearer, Computing a large refined catalog of focal mechanisms for southern California (1981-2010): Temporal stability of the style of faulting. Bull. Seismol. Soc. Am. 102, 1179–1194 (2012).
1981 | 8 | 21 | 12 | 41 | 38.15 | 34.0103 | -116.7935 | 18.73 | 1.77 | 297 | 65 | 154 | 38.65 | 66.59 | 27.42 | 4 | W. Yang, E. Hauksson, P. M. Shearer, Computing a large refined catalog of focal mechanisms for southern California (1981-2010): Temporal stability of the style of faulting. Bull. Seismol. Soc. Am. 102, 1179–1194 (2012).
1981 | 8 | 23 | 3 | 44 | 19.99 | 33.3462 | -116.324 | 13.76 | 2.13 | 315 | 89 | -174 | 224.89 | 84 | -1.01 | 4 | W. Yang, E. Hauksson, P. M. Shearer, Computing a large refined catalog of focal mechanisms for southern California (1981-2010): Temporal stability of the style of faulting. Bull. Seismol. Soc. Am. 102, 1179–1194 (2012).
1981 | 8 | 23 | 6 | 43 | 28.32 | 33.2508 | -115.9708 | 4.07 | 2.44 | 318 | 66 | 151 | 60.71 | 63.71 | 26.98 | 4 | W. Yang, E. Hauksson, P. M. Shearer, Computing a large refined catalog of focal mechanisms for southern California (1981-2010): Temporal stability of the style of faulting. Bull. Seismol. Soc. Am. 102, 1179–1194 (2012).
1981 | 8 | 23 | 7 | 41 | 39.84 | 33.2655 | -115.9618 | 6.99 | 1.98 | 304 | 72 | 177 | 34.93 | 87.15 | 18.02 | 4 | W. Yang, E. Hauksson, P. M. Shearer, Computing a large refined catalog of focal mechanisms for southern California (1981-2010): Temporal stability of the style of faulting. Bull. Seismol. Soc. Am. 102, 1179–1194 (2012).
1981 | 8 | 24 | 4 | 52 | 18 | 37.6282 | -118.8715 | 7.106 | 3.9 | 300 | 80 | -150 | 204.27 | 60.5 | -11.51 | 16 | Focal mechanisms from U.S. Geological Survey Advanced National Seismic System (ANSS) Comprehensive Catalog of Earthquake Events and Products, https://www.sciencebase.gov/catalog/item/52eab950e4b0444d1ce67917
1981 | 8 | 26 | 0 | 37 | 28.29 | 33.9543 | -116.8328 | 19.06 | 1.33 | 356 | 57 | 178 | 87.09 | 88.32 | 33.02 | 4 | W. Yang, E. Hauksson, P. M. Shearer, Computing a large refined catalog of focal mechanisms for southern California (1981-2010): Temporal stability of the style of faulting. Bull. Seismol. Soc. Am. 102, 1179–1194 (2012).
1981 | 8 | 26 | 1 | 54 | 48.99 | 33.2492 | -115.9705 | 3.85 | 2 | 313 | 75 | 176 | 44.04 | 86.14 | 15.03 | 4 | W. Yang, E. Hauksson, P. M. Shearer, Computing a large refined catalog of focal mechanisms for southern California (1981-2010): Temporal stability of the style of faulting. Bull. Seismol. Soc. Am. 102, 1179–1194 (2012).
1981 | 8 | 26 | 6 | 41 | 40.67 | 33.2493 | -115.9712 | 3.82 | 2.66 | 314 | 58 | 164 | 52.64 | 76.48 | 33.03 | 4 | W. Yang, E. Hauksson, P. M. Shearer, Computing a large refined catalog of focal mechanisms for southern California (1981-2010): Temporal stability of the style of faulting. Bull. Seismol. Soc. Am. 102, 1179–1194 (2012).
1981 | 8 | 26 | 19 | 33 | 5.29 | 33.7983 | -115.7802 | 7.91 | 1.7 | 135 | 73 | -165 | 40.52 | 75.67 | -17.56 | 4 | W. Yang, E. Hauksson, P. M. Shearer, Computing a large refined catalog of focal mechanisms for southern California (1981-2010): Temporal stability of the style of faulting. Bull. Seismol. Soc. Am. 102, 1179–1194 (2012).
1981 | 8 | 27 | 12 | 3 | 1.64 | 33.2443 | -115.9662 | 3.55 | 1.67 | 301 | 51 | 167 | 39.27 | 79.93 | 39.73 | 4 | W. Yang, E. Hauksson, P. M. Shearer, Computing a large refined catalog of focal mechanisms for southern California (1981-2010): Temporal stability of the style of faulting. Bull. Seismol. Soc. Am. 102, 1179–1194 (2012).
1981 | 8 | 27 | 18 | 30 | 11.32 | 33.5743 | -117.2057 | 10.82 | 2.04 | 101 | 48 | 96 | 272.07 | 42.35 | 83.38 | 4 | W. Yang, E. Hauksson, P. M. Shearer, Computing a large refined catalog of focal mechanisms for southern California (1981-2010): Temporal stability of the style of faulting. Bull. Seismol. Soc. Am. 102, 1179–1194 (2012).
1981 | 8 | 28 | 1 | 42 | 1.49 | 33.286 | -115.6898 | 4.17 | 3.24 | 144 | 54 | -154 | 38 | 69.23 | -38.95 | 4 | W. Yang, E. Hauksson, P. M. Shearer, Computing a large refined catalog of focal mechanisms for southern California (1981-2010): Temporal stability of the style of faulting. Bull. Seismol. Soc. Am. 102, 1179–1194 (2012).
1981 | 8 | 28 | 7 | 24 | 54.07 | 33.2498 | -115.9712 | 3.91 | 2.19 | 297 | 66 | 145 | 42.9 | 58.4 | 28.53 | 4 | W. Yang, E. Hauksson, P. M. Shearer, Computing a large refined catalog of focal mechanisms for southern California (1981-2010): Temporal stability of the style of faulting. Bull. Seismol. Soc. Am. 102, 1179–1194 (2012).
1981 | 8 | 28 | 7 | 32 | 25.43 | 33.2492 | -115.9705 | 3.88 | 2.45 | 317 | 77 | 166 | 50.21 | 76.37 | 13.38 | 4 | W. Yang, E. Hauksson, P. M. Shearer, Computing a large refined catalog of focal mechanisms for southern California (1981-2010): Temporal stability of the style of faulting. Bull. Seismol. Soc. Am. 102, 1179–1194 (2012).
1981 | 8 | 28 | 7 | 36 | 15.78 | 33.2495 | -115.9707 | 3.95 | 2.36 | 316 | 69 | 173 | 48.52 | 83.47 | 21.14 | 4 | W. Yang, E. Hauksson, P. M. Shearer, Computing a large refined catalog of focal mechanisms for southern California (1981-2010): Temporal stability of the style of faulting. Bull. Seismol. Soc. Am. 102, 1179–1194 (2012).
1981 | 8 | 28 | 10 | 6 | 43.4 | 32.9683 | -115.8713 | 9.54 | 2.28 | 292 | 73 | -175 | 200.53 | 85.22 | -17.06 | 4 | W. Yang, E. Hauksson, P. M. Shearer, Computing a large refined catalog of focal mechanisms for southern California (1981-2010): Temporal stability of the style of faulting. Bull. Seismol. Soc. Am. 102, 1179–1194 (2012).
1981 | 8 | 29 | 5 | 49 | 49.92 | 33.9808 | -116.7555 | 11 | 1.96 | 312 | 62 | 162 | 50.67 | 74.17 | 29.21 | 4 | W. Yang, E. Hauksson, P. M. Shearer, Computing a large refined catalog of focal mechanisms for southern California (1981-2010): Temporal stability of the style of faulting. Bull. Seismol. Soc. Am. 102, 1179–1194 (2012).
1981 | 8 | 29 | 9 | 41 | 27.31 | 33.2478 | -115.9705 | 3.73 | 2.52 | 310 | 62 | 171 | 44.25 | 82.06 | 28.3 | 4 | W. Yang, E. Hauksson, P. M. Shearer, Computing a large refined catalog of focal mechanisms for southern California (1981-2010): Temporal stability of the style of faulting. Bull. Seismol. Soc. Am. 102, 1179–1194 (2012).
1981 | 8 | 29 | 21 | 57 | 5.5 | 33.332 | -116.7695 | 11.38 | 2.97 | 318 | 57 | 173 | 51.83 | 84.13 | 33.2 | 4 | W. Yang, E. Hauksson, P. M. Shearer, Computing a large refined catalog of focal mechanisms for southern California (1981-2010): Temporal stability of the style of faulting. Bull. Seismol. Soc. Am. 102, 1179–1194 (2012).
1981 | 8 | 31 | 10 | 53 | 0.06 | 33.2405 | -115.9612 | 3.65 | 1.84 | 313 | 72 | 175 | 44.55 | 85.25 | 18.06 | 4 | W. Yang, E. Hauksson, P. M. Shearer, Computing a large refined catalog of focal mechanisms for southern California (1981-2010): Temporal stability of the style of faulting. Bull. Seismol. Soc. Am. 102, 1179–1194 (2012).
1981 | 9 | 2 | 4 | 56 | 52.05 | 33.8977 | -116.9085 | 14.67 | 1.56 | 293 | 63 | -173 | 199.81 | 83.77 | -27.17 | 4 | W. Yang, E. Hauksson, P. M. Shearer, Computing a large refined catalog of focal mechanisms for southern California (1981-2010): Temporal stability of the style of faulting. Bull. Seismol. Soc. Am. 102, 1179–1194 (2012).
1981 | 9 | 4 | 0 | 28 | 53.05 | 33.161 | -116.5582 | 14.42 | 3.99 | 146 | 77 | 169 | 238.5 | 79.29 | 13.23 | 4 | W. Yang, E. Hauksson, P. M. Shearer, Computing a large refined catalog of focal mechanisms for southern California (1981-2010): Temporal stability of the style of faulting. Bull. Seismol. Soc. Am. 102, 1179–1194 (2012).
1981 | 9 | 4 | 0 | 39 | 25.24 | 33.1592 | -116.5572 | 14.95 | 3.67 | 153 | 84 | 177 | 243.31 | 87.02 | 6.01 | 4 | W. Yang, E. Hauksson, P. M. Shearer, Computing a large refined catalog of focal mechanisms for southern California (1981-2010): Temporal stability of the style of faulting. Bull. Seismol. Soc. Am. 102, 1179–1194 (2012).
1981 | 9 | 4 | 1 | 35 | 47.82 | 33.1607 | -116.56 | 14.6 | 2.69 | 331 | 80 | -167 | 238.7 | 77.2 | -10.26 | 4 | W. Yang, E. Hauksson, P. M. Shearer, Computing a large refined catalog of focal mechanisms for southern California (1981-2010): Temporal stability of the style of faulting. Bull. Seismol. Soc. Am. 102, 1179–1194 (2012).
1981 | 9 | 4 | 2 | 27 | 59.52 | 33.1565 | -116.554 | 14.28 | 2.54 | 327 | 84 | 178 | 57.21 | 88.01 | 6 | 4 | W. Yang, E. Hauksson, P. M. Shearer, Computing a large refined catalog of focal mechanisms for southern California (1981-2010): Temporal stability of the style of faulting. Bull. Seismol. Soc. Am. 102, 1179–1194 (2012).
1981 | 9 | 4 | 11 | 2 | 28.13 | 33.6545 | -116.7463 | 13.85 | 1.2 | 319 | 57 | 121 | 91.19 | 44.04 | 51.58 | 4 | W. Yang, E. Hauksson, P. M. Shearer, Computing a large refined catalog of focal mechanisms for southern California (1981-2010): Temporal stability of the style of faulting. Bull. Seismol. Soc. Am. 102, 1179–1194 (2012).
1981 | 9 | 4 | 15 | 50 | 49 | 33.5575 | -119.1195 | 5.549 | 5.45 | 311 | 90 | 180 | 41 | 90 | 0 | 16 | Focal mechanisms from U.S. Geological Survey Advanced National Seismic System (ANSS) Comprehensive Catalog of Earthquake Events and Products, https://www.sciencebase.gov/catalog/item/52eab950e4b0444d1ce67917
1981 | 9 | 4 | 17 | 4 | 59.69 | 33.633 | -119.0083 | 11.92 | 3.02 | 126 | 65 | 163 | 223.36 | 74.63 | 25.99 | 4 | W. Yang, E. Hauksson, P. M. Shearer, Computing a large refined catalog of focal mechanisms for southern California (1981-2010): Temporal stability of the style of faulting. Bull. Seismol. Soc. Am. 102, 1179–1194 (2012).
1981 | 9 | 5 | 0 | 41 | 48.74 | 33.7008 | -119.1142 | 11.09 | 3.66 | 135 | 87 | 166 | 225.75 | 76.02 | 3.09 | 4 | W. Yang, E. Hauksson, P. M. Shearer, Computing a large refined catalog of focal mechanisms for southern California (1981-2010): Temporal stability of the style of faulting. Bull. Seismol. Soc. Am. 102, 1179–1194 (2012).
1981 | 9 | 5 | 4 | 2 | 58.33 | 33.7168 | -119.1113 | 19.56 | 3.41 | 129 | 83 | -178 | 38.76 | 88.01 | -7 | 4 | W. Yang, E. Hauksson, P. M. Shearer, Computing a large refined catalog of focal mechanisms for southern California (1981-2010): Temporal stability of the style of faulting. Bull. Seismol. Soc. Am. 102, 1179–1194 (2012).
1981 | 9 | 6 | 9 | 17 | 0.43 | 33.7255 | -119.1662 | 10.16 | 3.57 | 135 | 83 | 173 | 225.86 | 83.05 | 7.05 | 4 | W. Yang, E. Hauksson, P. M. Shearer, Computing a large refined catalog of focal mechanisms for southern California (1981-2010): Temporal stability of the style of faulting. Bull. Seismol. Soc. Am. 102, 1179–1194 (2012).
1981 | 9 | 6 | 16 | 32 | 42.56 | 33.8013 | -115.7797 | 7.51 | 1.09 | 3 | 89 | -150 | 272.42 | 60.01 | -1.15 | 4 | W. Yang, E. Hauksson, P. M. Shearer, Computing a large refined catalog of focal mechanisms for southern California (1981-2010): Temporal stability of the style of faulting. Bull. Seismol. Soc. Am. 102, 1179–1194 (2012).
1981 | 9 | 7 | 8 | 32 | 21.88 | 34.001 | -116.746 | 12.83 | 2.21 | 61 | 46 | 71 | 267.37 | 47.14 | 108.63 | 4 | W. Yang, E. Hauksson, P. M. Shearer, Computing a large refined catalog of focal mechanisms for southern California (1981-2010): Temporal stability of the style of faulting. Bull. Seismol. Soc. Am. 102, 1179–1194 (2012).
1981 | 9 | 8 | 12 | 34 | 43 | 38.0147 | -118.7442 | 2.141 | 3.7 | 345 | 35 | 160 | 91.6 | 78.69 | 56.66 | 16 | Focal mechanisms from U.S. Geological Survey Advanced National Seismic System (ANSS) Comprehensive Catalog of Earthquake Events and Products, https://www.sciencebase.gov/catalog/item/52eab950e4b0444d1ce67917
1981 | 9 | 8 | 13 | 20 | 44.42 | 34.028 | -117.2235 | 16.09 | 2.56 | 169 | 63 | -122 | 43 | 40.92 | -43.88 | 4 | W. Yang, E. Hauksson, P. M. Shearer, Computing a large refined catalog of focal mechanisms for southern California (1981-2010): Temporal stability of the style of faulting. Bull. Seismol. Soc. Am. 102, 1179–1194 (2012).
1981 | 9 | 8 | 23 | 54 | 18.33 | 33.2507 | -115.9667 | 4.4 | 1.67 | 312 | 66 | 161 | 49.97 | 72.7 | 25.21 | 4 | W. Yang, E. Hauksson, P. M. Shearer, Computing a large refined catalog of focal mechanisms for southern California (1981-2010): Temporal stability of the style of faulting. Bull. Seismol. Soc. Am. 102, 1179–1194 (2012).
1981 | 9 | 9 | 0 | 42 | 28.23 | 33.5177 | -116.7713 | 4.23 | 2.42 | 328 | 73 | 170 | 60.95 | 80.44 | 17.25 | 4 | W. Yang, E. Hauksson, P. M. Shearer, Computing a large refined catalog of focal mechanisms for southern California (1981-2010): Temporal stability of the style of faulting. Bull. Seismol. Soc. Am. 102, 1179–1194 (2012).
1981 | 9 | 10 | 5 | 45 | 55.67 | 33.6897 | -119.1028 | 12.31 | 3.11 | 122 | 67 | 160 | 220.09 | 71.65 | 24.31 | 4 | W. Yang, E. Hauksson, P. M. Shearer, Computing a large refined catalog of focal mechanisms for southern California (1981-2010): Temporal stability of the style of faulting. Bull. Seismol. Soc. Am. 102, 1179–1194 (2012).
1981 | 9 | 10 | 18 | 21 | 37.23 | 34.0203 | -116.644 | 11.43 | 1.4 | 317 | 59 | 87 | 142.81 | 31.13 | 94.98 | 4 | W. Yang, E. Hauksson, P. M. Shearer, Computing a large refined catalog of focal mechanisms for southern California (1981-2010): Temporal stability of the style of faulting. Bull. Seismol. Soc. Am. 102, 1179–1194 (2012).
1981 | 9 | 10 | 21 | 35 | 31.34 | 34.0607 | -116.7417 | 14.22 | 2.77 | 267 | 49 | 124 | 41.21 | 51.27 | 57.25 | 4 | W. Yang, E. Hauksson, P. M. Shearer, Computing a large refined catalog of focal mechanisms for southern California (1981-2010): Temporal stability of the style of faulting. Bull. Seismol. Soc. Am. 102, 1179–1194 (2012).
1981 | 9 | 11 | 21 | 43 | 59.95 | 33.4668 | -116.4538 | 6.74 | 1.6 | 126 | 63 | -131 | 8.42 | 47.74 | -37.83 | 4 | W. Yang, E. Hauksson, P. M. Shearer, Computing a large refined catalog of focal mechanisms for southern California (1981-2010): Temporal stability of the style of faulting. Bull. Seismol. Soc. Am. 102, 1179–1194 (2012).
1981 | 9 | 12 | 1 | 40 | 51.77 | 33.4927 | -116.7687 | 4.23 | 2.22 | 323 | 75 | 164 | 57.24 | 74.56 | 15.58 | 4 | W. Yang, E. Hauksson, P. M. Shearer, Computing a large refined catalog of focal mechanisms for southern California (1981-2010): Temporal stability of the style of faulting. Bull. Seismol. Soc. Am. 102, 1179–1194 (2012).
1981 | 9 | 12 | 11 | 40 | 15.85 | 33.4683 | -117.0953 | 6.55 | 2.68 | 326 | 69 | 145 | 70.09 | 57.62 | 25.11 | 4 | W. Yang, E. Hauksson, P. M. Shearer, Computing a large refined catalog of focal mechanisms for southern California (1981-2010): Temporal stability of the style of faulting. Bull. Seismol. Soc. Am. 102, 1179–1194 (2012).
1981 | 9 | 12 | 21 | 23 | 7.12 | 34.1662 | -117.2613 | 4.72 | 3.52 | 314 | 50 | -133 | 189.42 | 55.93 | -50.9 | 4 | W. Yang, E. Hauksson, P. M. Shearer, Computing a large refined catalog of focal mechanisms for southern California (1981-2010): Temporal stability of the style of faulting. Bull. Seismol. Soc. Am. 102, 1179–1194 (2012).
1981 | 9 | 13 | 12 | 11 | 9.27 | 33.6385 | -116.6972 | 15.84 | 1.29 | 126 | 79 | -162 | 32.45 | 72.34 | -11.55 | 4 | W. Yang, E. Hauksson, P. M. Shearer, Computing a large refined catalog of focal mechanisms for southern California (1981-2010): Temporal stability of the style of faulting. Bull. Seismol. Soc. Am. 102, 1179–1194 (2012).
1981 | 9 | 13 | 13 | 54 | 3.18 | 33.6385 | -116.6973 | 15.87 | 1.71 | 130 | 88 | -151 | 38.89 | 61.02 | -2.29 | 4 | W. Yang, E. Hauksson, P. M. Shearer, Computing a large refined catalog of focal mechanisms for southern California (1981-2010): Temporal stability of the style of faulting. Bull. Seismol. Soc. Am. 102, 1179–1194 (2012).
1981 | 9 | 13 | 15 | 53 | 20 | 33.2253 | -116.0812 | 11.09 | 2.89 | 301 | 66 | -170 | 206.9 | 80.87 | -24.33 | 4 | W. Yang, E. Hauksson, P. M. Shearer, Computing a large refined catalog of focal mechanisms for southern California (1981-2010): Temporal stability of the style of faulting. Bull. Seismol. Soc. Am. 102, 1179–1194 (2012).
1981 | 9 | 13 | 19 | 59 | 48.2 | 34.1642 | -117.26 | 4.51 | 2.88 | 285 | 68 | -152 | 183.74 | 64.2 | -24.59 | 4 | W. Yang, E. Hauksson, P. M. Shearer, Computing a large refined catalog of focal mechanisms for southern California (1981-2010): Temporal stability of the style of faulting. Bull. Seismol. Soc. Am. 102, 1179–1194 (2012).
1981 | 9 | 14 | 1 | 18 | 0.51 | 34.083 | -117.2068 | 10.06 | 2.38 | 161 | 38 | -124 | 21.56 | 59.31 | -66.4 | 4 | W. Yang, E. Hauksson, P. M. Shearer, Computing a large refined catalog of focal mechanisms for southern California (1981-2010): Temporal stability of the style of faulting. Bull. Seismol. Soc. Am. 102, 1179–1194 (2012).
1981 | 9 | 14 | 3 | 47 | 3.33 | 33.9563 | -116.5618 | 11.12 | 1.64 | 293 | 39 | 156 | 42.09 | 75.17 | 53.51 | 4 | W. Yang, E. Hauksson, P. M. Shearer, Computing a large refined catalog of focal mechanisms for southern California (1981-2010): Temporal stability of the style of faulting. Bull. Seismol. Soc. Am. 102, 1179–1194 (2012).
1981 | 9 | 14 | 9 | 54 | 10.68 | 33.4687 | -117.0945 | 6.73 | 2.5 | 318 | 67 | 144 | 63.85 | 57.24 | 27.69 | 4 | W. Yang, E. Hauksson, P. M. Shearer, Computing a large refined catalog of focal mechanisms for southern California (1981-2010): Temporal stability of the style of faulting. Bull. Seismol. Soc. Am. 102, 1179–1194 (2012).
1981 | 9 | 15 | 0 | 28 | 56.11 | 33.942 | -116.696 | 17.24 | 1.82 | 343 | 64 | -163 | 245.37 | 74.76 | -27.02 | 4 | W. Yang, E. Hauksson, P. M. Shearer, Computing a large refined catalog of focal mechanisms for southern California (1981-2010): Temporal stability of the style of faulting. Bull. Seismol. Soc. Am. 102, 1179–1194 (2012).
1981 | 9 | 15 | 1 | 54 | 14.67 | 34.1675 | -117.2642 | 4.84 | 2.47 | 307 | 61 | -156 | 204.82 | 69.16 | -31.25 | 4 | W. Yang, E. Hauksson, P. M. Shearer, Computing a large refined catalog of focal mechanisms for southern California (1981-2010): Temporal stability of the style of faulting. Bull. Seismol. Soc. Am. 102, 1179–1194 (2012).
1981 | 9 | 16 | 4 | 37 | 50.08 | 34.3183 | -118.7233 | 18.49 | 2.78 | 333 | 44 | 115 | 120.05 | 50.98 | 67.8 | 4 | W. Yang, E. Hauksson, P. M. Shearer, Computing a large refined catalog of focal mechanisms for southern California (1981-2010): Temporal stability of the style of faulting. Bull. Seismol. Soc. Am. 102, 1179–1194 (2012).
1981 | 9 | 16 | 8 | 23 | 45.55 | 33.8413 | -116.9033 | 12.72 | 1.85 | 333 | 89 | -159 | 242.62 | 69 | -1.07 | 4 | W. Yang, E. Hauksson, P. M. Shearer, Computing a large refined catalog of focal mechanisms for southern California (1981-2010): Temporal stability of the style of faulting. Bull. Seismol. Soc. Am. 102, 1179–1194 (2012).
1981 | 9 | 16 | 13 | 57 | 42.68 | 34.1642 | -117.2568 | 4.6 | 2.52 | 291 | 61 | -150 | 185.36 | 64.07 | -32.62 | 4 | W. Yang, E. Hauksson, P. M. Shearer, Computing a large refined catalog of focal mechanisms for southern California (1981-2010): Temporal stability of the style of faulting. Bull. Seismol. Soc. Am. 102, 1179–1194 (2012).
1981 | 9 | 16 | 20 | 32 | 20.75 | 34.3195 | -117.1088 | 8.46 | 2.67 | 91 | 90 | 180 | 181 | 90 | 0 | 4 | W. Yang, E. Hauksson, P. M. Shearer, Computing a large refined catalog of focal mechanisms for southern California (1981-2010): Temporal stability of the style of faulting. Bull. Seismol. Soc. Am. 102, 1179–1194 (2012).
1981 | 9 | 17 | 8 | 18 | 42.06 | 33.9515 | -115.9898 | 7.01 | 1.89 | 169 | 83 | -167 | 77.39 | 77.1 | -7.18 | 4 | W. Yang, E. Hauksson, P. M. Shearer, Computing a large refined catalog of focal mechanisms for southern California (1981-2010): Temporal stability of the style of faulting. Bull. Seismol. Soc. Am. 102, 1179–1194 (2012).
1981 | 9 | 18 | 0 | 0 | 0 | 46.09 | -75.03 | 0 | 3.5 | 308 | 80 | 60 | 201.26 | 31.47 | 160.57 | 15 | S. Mazzotti, J. Townend, State of stress in central and eastern North American seismic zones. Lithosphere. 2, 76–83 (2010).
1981 | 9 | 18 | 5 | 35 | 40.69 | 33.5057 | -115.8342 | 8.13 | 2 | 135 | 86 | 159 | 226.53 | 69.05 | 4.28 | 4 | W. Yang, E. Hauksson, P. M. Shearer, Computing a large refined catalog of focal mechanisms for southern California (1981-2010): Temporal stability of the style of faulting. Bull. Seismol. Soc. Am. 102, 1179–1194 (2012).
1981 | 9 | 19 | 11 | 33 | 2.45 | 33.4132 | -116.3455 | 12.94 | 1.27 | 310 | 83 | 173 | 40.86 | 83.05 | 7.05 | 4 | W. Yang, E. Hauksson, P. M. Shearer, Computing a large refined catalog of focal mechanisms for southern California (1981-2010): Temporal stability of the style of faulting. Bull. Seismol. Soc. Am. 102, 1179–1194 (2012).
1981 | 9 | 19 | 12 | 37 | 54.24 | 33.5705 | -115.9018 | 8.58 | 1.01 | 278 | 66 | -108 | 136.62 | 29.68 | -55.24 | 4 | W. Yang, E. Hauksson, P. M. Shearer, Computing a large refined catalog of focal mechanisms for southern California (1981-2010): Temporal stability of the style of faulting. Bull. Seismol. Soc. Am. 102, 1179–1194 (2012).
1981 | 9 | 19 | 14 | 28 | 21.95 | 33.4902 | -116.7665 | 4.25 | 1.3 | 340 | 71 | -138 | 233.66 | 50.75 | -24.86 | 4 | W. Yang, E. Hauksson, P. M. Shearer, Computing a large refined catalog of focal mechanisms for southern California (1981-2010): Temporal stability of the style of faulting. Bull. Seismol. Soc. Am. 102, 1179–1194 (2012).
1981 | 9 | 19 | 14 | 59 | 48.36 | 32.9652 | -116.4303 | 4.02 | 2.18 | 128 | 73 | -151 | 28.79 | 62.38 | -19.27 | 4 | W. Yang, E. Hauksson, P. M. Shearer, Computing a large refined catalog of focal mechanisms for southern California (1981-2010): Temporal stability of the style of faulting. Bull. Seismol. Soc. Am. 102, 1179–1194 (2012).
1981 | 9 | 19 | 23 | 30 | 13.03 | 33.6977 | -116.721 | 17.83 | 1.57 | 302 | 31 | 114 | 94.55 | 61.93 | 76.27 | 4 | W. Yang, E. Hauksson, P. M. Shearer, Computing a large refined catalog of focal mechanisms for southern California (1981-2010): Temporal stability of the style of faulting. Bull. Seismol. Soc. Am. 102, 1179–1194 (2012).
1981 | 9 | 20 | 0 | 0 | 0 | 45.78 | -74.38 | 18 | 2.8 | 69 | 40 | 44 | 302.51 | 63.48 | 121.12 | 15 | S. Mazzotti, J. Townend, State of stress in central and eastern North American seismic zones. Lithosphere. 2, 76–83 (2010).
1981 | 9 | 20 | 1 | 48 | 14.12 | 32.9858 | -115.7158 | 9.24 | 1.48 | 97 | 87 | 127 | 190.97 | 37.1 | 4.98 | 4 | W. Yang, E. Hauksson, P. M. Shearer, Computing a large refined catalog of focal mechanisms for southern California (1981-2010): Temporal stability of the style of faulting. Bull. Seismol. Soc. Am. 102, 1179–1194 (2012).
1981 | 9 | 20 | 1 | 58 | 20.84 | 33.9857 | -116.7198 | 18.55 | 1.26 | 296 | 51 | 158 | 40.27 | 73.07 | 41.13 | 4 | W. Yang, E. Hauksson, P. M. Shearer, Computing a large refined catalog of focal mechanisms for southern California (1981-2010): Temporal stability of the style of faulting. Bull. Seismol. Soc. Am. 102, 1179–1194 (2012).
1981 | 9 | 20 | 11 | 57 | 37.02 | 34.1142 | -117.3105 | 16.55 | 1.4 | 101 | 34 | 77 | 296.56 | 56.98 | 98.63 | 4 | W. Yang, E. Hauksson, P. M. Shearer, Computing a large refined catalog of focal mechanisms for southern California (1981-2010): Temporal stability of the style of faulting. Bull. Seismol. Soc. Am. 102, 1179–1194 (2012).
1981 | 9 | 21 | 15 | 21 | 54.25 | 33.2318 | -116.093 | 10.77 | 2.65 | 306 | 72 | 171 | 38.8 | 81.44 | 18.21 | 4 | W. Yang, E. Hauksson, P. M. Shearer, Computing a large refined catalog of focal mechanisms for southern California (1981-2010): Temporal stability of the style of faulting. Bull. Seismol. Soc. Am. 102, 1179–1194 (2012).
1981 | 9 | 21 | 17 | 54 | 35.28 | 33.9832 | -116.7442 | 13.27 | 1 | 94 | 38 | 87 | 277.8 | 52.06 | 92.34 | 4 | W. Yang, E. Hauksson, P. M. Shearer, Computing a large refined catalog of focal mechanisms for southern California (1981-2010): Temporal stability of the style of faulting. Bull. Seismol. Soc. Am. 102, 1179–1194 (2012).
1981 | 9 | 25 | 4 | 19 | 47.39 | 34.1682 | -117.2578 | 5.44 | 2.18 | 281 | 58 | -120 | 148.45 | 42.74 | -51.33 | 4 | W. Yang, E. Hauksson, P. M. Shearer, Computing a large refined catalog of focal mechanisms for southern California (1981-2010): Temporal stability of the style of faulting. Bull. Seismol. Soc. Am. 102, 1179–1194 (2012).
1981 | 9 | 25 | 6 | 48 | 53 | 37.5402 | -118.8642 | 8.656 | 3.8 | 180 | 55 | -100 | 17.09 | 36.22 | -76.07 | 16 | Focal mechanisms from U.S. Geological Survey Advanced National Seismic System (ANSS) Comprehensive Catalog of Earthquake Events and Products, https://www.sciencebase.gov/catalog/item/52eab950e4b0444d1ce67917
1981 | 9 | 25 | 14 | 13 | 37.72 | 34.0203 | -116.8428 | 20.12 | 3.28 | 321 | 67 | -157 | 221.58 | 68.92 | -24.76 | 4 | W. Yang, E. Hauksson, P. M. Shearer, Computing a large refined catalog of focal mechanisms for southern California (1981-2010): Temporal stability of the style of faulting. Bull. Seismol. Soc. Am. 102, 1179–1194 (2012).
1981 | 9 | 26 | 13 | 4 | 31.48 | 33.4925 | -116.7678 | 4.28 | 1.81 | 332 | 87 | 172 | 62.42 | 82.01 | 3.03 | 4 | W. Yang, E. Hauksson, P. M. Shearer, Computing a large refined catalog of focal mechanisms for southern California (1981-2010): Temporal stability of the style of faulting. Bull. Seismol. Soc. Am. 102, 1179–1194 (2012).
1981 | 9 | 26 | 21 | 24 | 37.34 | 34.0203 | -116.8438 | 20.07 | 1.56 | 299 | 47 | -154 | 190.6 | 71.3 | -46.05 | 4 | W. Yang, E. Hauksson, P. M. Shearer, Computing a large refined catalog of focal mechanisms for southern California (1981-2010): Temporal stability of the style of faulting. Bull. Seismol. Soc. Am. 102, 1179–1194 (2012).
1981 | 9 | 27 | 2 | 1 | 28.43 | 33.5063 | -116.7655 | 5 | 2.01 | 335 | 89 | 167 | 65.23 | 77 | 1.03 | 4 | W. Yang, E. Hauksson, P. M. Shearer, Computing a large refined catalog of focal mechanisms for southern California (1981-2010): Temporal stability of the style of faulting. Bull. Seismol. Soc. Am. 102, 1179–1194 (2012).
1981 | 9 | 27 | 21 | 53 | 53.67 | 33.9277 | -116.8303 | 7.63 | 1.33 | 113 | 69 | 159 | 210.83 | 70.45 | 22.35 | 4 | W. Yang, E. Hauksson, P. M. Shearer, Computing a large refined catalog of focal mechanisms for southern California (1981-2010): Temporal stability of the style of faulting. Bull. Seismol. Soc. Am. 102, 1179–1194 (2012).
1981 | 9 | 28 | 7 | 34 | 39 | 36.8108 | -121.5433 | 8.508 | 4 | 50 | 45 | 30 | 297.79 | 69.3 | 130.89 | 16 | Focal mechanisms from U.S. Geological Survey Advanced National Seismic System (ANSS) Comprehensive Catalog of Earthquake Events and Products, https://www.sciencebase.gov/catalog/item/52eab950e4b0444d1ce67917
1981 | 9 | 28 | 9 | 20 | 8.38 | 32.9857 | -115.7158 | 9.25 | 2.75 | 306 | 71 | -171 | 213.05 | 81.49 | -19.22 | 4 | W. Yang, E. Hauksson, P. M. Shearer, Computing a large refined catalog of focal mechanisms for southern California (1981-2010): Temporal stability of the style of faulting. Bull. Seismol. Soc. Am. 102, 1179–1194 (2012).
1981 | 9 | 28 | 9 | 27 | 13.82 | 33.4682 | -117.0918 | 6.9 | 2.6 | 317 | 71 | 139 | 62.8 | 51.66 | 24.52 | 4 | W. Yang, E. Hauksson, P. M. Shearer, Computing a large refined catalog of focal mechanisms for southern California (1981-2010): Temporal stability of the style of faulting. Bull. Seismol. Soc. Am. 102, 1179–1194 (2012).
1981 | 9 | 28 | 10 | 57 | 39.7 | 33.4685 | -117.0918 | 6.88 | 3.3 | 314 | 64 | 145 | 61.06 | 58.97 | 30.77 | 4 | W. Yang, E. Hauksson, P. M. Shearer, Computing a large refined catalog of focal mechanisms for southern California (1981-2010): Temporal stability of the style of faulting. Bull. Seismol. Soc. Am. 102, 1179–1194 (2012).
1981 | 9 | 29 | 15 | 2 | 34.56 | 33.9203 | -117.1493 | 12.83 | 1.09 | 198 | 49 | -81 | 4.43 | 41.8 | -100.2 | 4 | W. Yang, E. Hauksson, P. M. Shearer, Computing a large refined catalog of focal mechanisms for southern California (1981-2010): Temporal stability of the style of faulting. Bull. Seismol. Soc. Am. 102, 1179–1194 (2012).
1981 | 9 | 29 | 17 | 41 | 25 | 33.9203 | -117.1492 | 12.82 | 1.83 | 181 | 47 | -79 | 345.09 | 44.12 | -101.56 | 4 | W. Yang, E. Hauksson, P. M. Shearer, Computing a large refined catalog of focal mechanisms for southern California (1981-2010): Temporal stability of the style of faulting. Bull. Seismol. Soc. Am. 102, 1179–1194 (2012).
1981 | 9 | 29 | 17 | 44 | 36.41 | 33.9207 | -117.1492 | 12.8 | 1.88 | 181 | 42 | -82 | 350.29 | 48.5 | -97.14 | 4 | W. Yang, E. Hauksson, P. M. Shearer, Computing a large refined catalog of focal mechanisms for southern California (1981-2010): Temporal stability of the style of faulting. Bull. Seismol. Soc. Am. 102, 1179–1194 (2012).
1981 | 9 | 29 | 19 | 19 | 23.38 | 33.4673 | -117.0912 | 6.91 | 2.25 | 321 | 68 | 140 | 68.45 | 53.42 | 27.81 | 4 | W. Yang, E. Hauksson, P. M. Shearer, Computing a large refined catalog of focal mechanisms for southern California (1981-2010): Temporal stability of the style of faulting. Bull. Seismol. Soc. Am. 102, 1179–1194 (2012).
1981 | 9 | 30 | 11 | 53 | 26 | 37.5838 | -118.8645 | 3.126 | 5.9 | 20 | 80 | 10 | 288.25 | 80.15 | 169.85 | 16 | Focal mechanisms from U.S. Geological Survey Advanced National Seismic System (ANSS) Comprehensive Catalog of Earthquake Events and Products, https://www.sciencebase.gov/catalog/item/52eab950e4b0444d1ce67917
1981 | 9 | 30 | 13 | 5 | 48 | 37.6407 | -118.8445 | 4.196 | 4.9 | 130 | 45 | -170 | 32.89 | 82.95 | -45.44 | 16 | Focal mechanisms from U.S. Geological Survey Advanced National Seismic System (ANSS) Comprehensive Catalog of Earthquake Events and Products, https://www.sciencebase.gov/catalog/item/52eab950e4b0444d1ce67917
1981 | 9 | 30 | 14 | 33 | 45 | 37.6215 | -118.8498 | 5.346 | 3.9 | 120 | 55 | -150 | 11.68 | 65.82 | -38.96 | 16 | Focal mechanisms from U.S. Geological Survey Advanced National Seismic System (ANSS) Comprehensive Catalog of Earthquake Events and Products, https://www.sciencebase.gov/catalog/item/52eab950e4b0444d1ce67917
1981 | 9 | 30 | 14 | 39 | 15 | 37.6418 | -118.861 | 4.426 | 3.93 | 5 | 60 | -60 | 135.89 | 41.41 | -130.89 | 16 | Focal mechanisms from U.S. Geological Survey Advanced National Seismic System (ANSS) Comprehensive Catalog of Earthquake Events and Products, https://www.sciencebase.gov/catalog/item/52eab950e4b0444d1ce67917
1981 | 9 | 30 | 14 | 50 | 6 | 37.566 | -118.8885 | 1.566 | 4.5 | 130 | 50 | -170 | 33.53 | 82.36 | -40.43 | 16 | Focal mechanisms from U.S. Geological Survey Advanced National Seismic System (ANSS) Comprehensive Catalog of Earthquake Events and Products, https://www.sciencebase.gov/catalog/item/52eab950e4b0444d1ce67917
1981 | 10 | 5 | 10 | 42 | 24.55 | 34.2388 | -117.4348 | 10.95 | 2.64 | 155 | 75 | -163 | 60.48 | 73.6 | -15.65 | 4 | W. Yang, E. Hauksson, P. M. Shearer, Computing a large refined catalog of focal mechanisms for southern California (1981-2010): Temporal stability of the style of faulting. Bull. Seismol. Soc. Am. 102, 1179–1194 (2012).
1981 | 10 | 5 | 17 | 43 | 22.31 | 34.2392 | -117.4352 | 10.75 | 2.89 | 332 | 75 | -153 | 234.49 | 63.99 | -16.74 | 4 | W. Yang, E. Hauksson, P. M. Shearer, Computing a large refined catalog of focal mechanisms for southern California (1981-2010): Temporal stability of the style of faulting. Bull. Seismol. Soc. Am. 102, 1179–1194 (2012).
1981 | 10 | 5 | 20 | 53 | 36.88 | 33.118 | -115.6317 | 8.62 | 2.33 | 356 | 87 | -167 | 265.31 | 77.02 | -3.08 | 4 | W. Yang, E. Hauksson, P. M. Shearer, Computing a large refined catalog of focal mechanisms for southern California (1981-2010): Temporal stability of the style of faulting. Bull. Seismol. Soc. Am. 102, 1179–1194 (2012).
1981 | 10 | 6 | 1 | 17 | 48.2 | 33.986 | -116.5602 | 9.05 | 1.9 | 297 | 73 | 160 | 33.07 | 70.91 | 18.02 | 4 | W. Yang, E. Hauksson, P. M. Shearer, Computing a large refined catalog of focal mechanisms for southern California (1981-2010): Temporal stability of the style of faulting. Bull. Seismol. Soc. Am. 102, 1179–1194 (2012).
1981 | 10 | 6 | 21 | 39 | 21.47 | 32.9872 | -115.744 | 7.28 | 1.66 | 315 | 40 | 79 | 149.24 | 50.88 | 99.1 | 4 | W. Yang, E. Hauksson, P. M. Shearer, Computing a large refined catalog of focal mechanisms for southern California (1981-2010): Temporal stability of the style of faulting. Bull. Seismol. Soc. Am. 102, 1179–1194 (2012).
1981 | 10 | 6 | 23 | 58 | 48.41 | 33.9333 | -116.737 | 15.8 | 1.24 | 177 | 90 | -72 | 267 | 18 | -180 | 4 | W. Yang, E. Hauksson, P. M. Shearer, Computing a large refined catalog of focal mechanisms for southern California (1981-2010): Temporal stability of the style of faulting. Bull. Seismol. Soc. Am. 102, 1179–1194 (2012).
1981 | 10 | 8 | 0 | 12 | 11.54 | 33.9208 | -116.7705 | 17.54 | 2.48 | 310 | 84 | 155 | 42.79 | 65.15 | 6.62 | 4 | W. Yang, E. Hauksson, P. M. Shearer, Computing a large refined catalog of focal mechanisms for southern California (1981-2010): Temporal stability of the style of faulting. Bull. Seismol. Soc. Am. 102, 1179–1194 (2012).
1981 | 10 | 8 | 20 | 24 | 34.4 | 33.999 | -116.9923 | 14.98 | 2.28 | 126 | 77 | -179 | 35.78 | 89.03 | -13 | 4 | W. Yang, E. Hauksson, P. M. Shearer, Computing a large refined catalog of focal mechanisms for southern California (1981-2010): Temporal stability of the style of faulting. Bull. Seismol. Soc. Am. 102, 1179–1194 (2012).
1981 | 10 | 8 | 20 | 31 | 47.66 | 33.9987 | -116.9928 | 14.99 | 1.3 | 296 | 61 | 85 | 126.23 | 29.39 | 98.94 | 4 | W. Yang, E. Hauksson, P. M. Shearer, Computing a large refined catalog of focal mechanisms for southern California (1981-2010): Temporal stability of the style of faulting. Bull. Seismol. Soc. Am. 102, 1179–1194 (2012).
1981 | 10 | 9 | 4 | 9 | 38 | 23.97 | -108.704 | 10 | 5.1 | 57 | 82 | -6 | 147.84 | 84.06 | -171.96 | 16 | Focal mechanisms from U.S. Geological Survey Advanced National Seismic System (ANSS) Comprehensive Catalog of Earthquake Events and Products, https://www.sciencebase.gov/catalog/item/52eab950e4b0444d1ce67917
1981 | 10 | 9 | 11 | 1 | 0 | 37.6407 | -118.8608 | 5.226 | 3.6 | 55 | 45 | 50 | 284.88 | 57.2 | 122.73 | 16 | Focal mechanisms from U.S. Geological Survey Advanced National Seismic System (ANSS) Comprehensive Catalog of Earthquake Events and Products, https://www.sciencebase.gov/catalog/item/52eab950e4b0444d1ce67917
1981 | 10 | 9 | 15 | 44 | 54.17 | 33.4693 | -116.5877 | 8.84 | 1.49 | 124 | 78 | -171 | 32.11 | 81.2 | -12.15 | 4 | W. Yang, E. Hauksson, P. M. Shearer, Computing a large refined catalog of focal mechanisms for southern California (1981-2010): Temporal stability of the style of faulting. Bull. Seismol. Soc. Am. 102, 1179–1194 (2012).
1981 | 10 | 10 | 23 | 42 | 12.33 | 33.4818 | -116.5928 | 10.07 | 1.64 | 335 | 89 | -149 | 244.4 | 59.01 | -1.17 | 4 | W. Yang, E. Hauksson, P. M. Shearer, Computing a large refined catalog of focal mechanisms for southern California (1981-2010): Temporal stability of the style of faulting. Bull. Seismol. Soc. Am. 102, 1179–1194 (2012).
1981 | 10 | 13 | 20 | 14 | 2.73 | 34.044 | -116.1275 | 11.04 | 3.48 | 172 | 87 | 172 | 262.42 | 82.01 | 3.03 | 4 | W. Yang, E. Hauksson, P. M. Shearer, Computing a large refined catalog of focal mechanisms for southern California (1981-2010): Temporal stability of the style of faulting. Bull. Seismol. Soc. Am. 102, 1179–1194 (2012).
1981 | 10 | 14 | 17 | 26 | 34.67 | 34.0172 | -117.2278 | 14.1 | 1.9 | 139 | 81 | -168 | 47.1 | 78.15 | -9.2 | 4 | W. Yang, E. Hauksson, P. M. Shearer, Computing a large refined catalog of focal mechanisms for southern California (1981-2010): Temporal stability of the style of faulting. Bull. Seismol. Soc. Am. 102, 1179–1194 (2012).
1981 | 10 | 14 | 20 | 44 | 10.37 | 33.4677 | -116.5637 | 9.77 | 1.22 | 137 | 80 | -152 | 41.72 | 62.46 | -11.29 | 4 | W. Yang, E. Hauksson, P. M. Shearer, Computing a large refined catalog of focal mechanisms for southern California (1981-2010): Temporal stability of the style of faulting. Bull. Seismol. Soc. Am. 102, 1179–1194 (2012).
1981 | 10 | 15 | 14 | 41 | 7.09 | 33.5338 | -116.7905 | 5.3 | 2.38 | 333 | 78 | -176 | 242.17 | 86.09 | -12.03 | 4 | W. Yang, E. Hauksson, P. M. Shearer, Computing a large refined catalog of focal mechanisms for southern California (1981-2010): Temporal stability of the style of faulting. Bull. Seismol. Soc. Am. 102, 1179–1194 (2012).
1981 | 10 | 16 | 15 | 16 | 26.13 | 34.2675 | -117.5063 | 9.03 | 1.27 | 228 | 31 | -53 | 6.68 | 65.71 | -109.88 | 4 | W. Yang, E. Hauksson, P. M. Shearer, Computing a large refined catalog of focal mechanisms for southern California (1981-2010): Temporal stability of the style of faulting. Bull. Seismol. Soc. Am. 102, 1179–1194 (2012).
1981 | 10 | 17 | 7 | 10 | 33.9 | 33.953 | -116.772 | 17.42 | 1.62 | 321 | 65 | 169 | 55.7 | 80.04 | 25.41 | 4 | W. Yang, E. Hauksson, P. M. Shearer, Computing a large refined catalog of focal mechanisms for southern California (1981-2010): Temporal stability of the style of faulting. Bull. Seismol. Soc. Am. 102, 1179–1194 (2012).
1981 | 10 | 17 | 19 | 36 | 37.77 | 33.234 | -116.058 | 8.45 | 2.03 | 314 | 64 | -155 | 212.45 | 67.68 | -28.29 | 4 | W. Yang, E. Hauksson, P. M. Shearer, Computing a large refined catalog of focal mechanisms for southern California (1981-2010): Temporal stability of the style of faulting. Bull. Seismol. Soc. Am. 102, 1179–1194 (2012).
1981 | 10 | 17 | 19 | 47 | 21.44 | 33.2337 | -116.0578 | 8.46 | 3.72 | 318 | 71 | -162 | 221.96 | 73.01 | -19.9 | 4 | W. Yang, E. Hauksson, P. M. Shearer, Computing a large refined catalog of focal mechanisms for southern California (1981-2010): Temporal stability of the style of faulting. Bull. Seismol. Soc. Am. 102, 1179–1194 (2012).
1981 | 10 | 17 | 19 | 53 | 51.62 | 33.2327 | -116.0583 | 8.8 | 2.18 | 311 | 71 | -176 | 219.7 | 86.22 | -19.04 | 4 | W. Yang, E. Hauksson, P. M. Shearer, Computing a large refined catalog of focal mechanisms for southern California (1981-2010): Temporal stability of the style of faulting. Bull. Seismol. Soc. Am. 102, 1179–1194 (2012).
1981 | 10 | 17 | 19 | 54 | 34.67 | 33.2332 | -116.0585 | 8.88 | 3.08 | 307 | 83 | -175 | 216.39 | 85.04 | -7.03 | 4 | W. Yang, E. Hauksson, P. M. Shearer, Computing a large refined catalog of focal mechanisms for southern California (1981-2010): Temporal stability of the style of faulting. Bull. Seismol. Soc. Am. 102, 1179–1194 (2012).
1981 | 10 | 17 | 21 | 49 | 49.97 | 33.2347 | -116.0592 | 8.29 | 2.15 | 304 | 71 | 179 | 34.33 | 89.05 | 19 | 4 | W. Yang, E. Hauksson, P. M. Shearer, Computing a large refined catalog of focal mechanisms for southern California (1981-2010): Temporal stability of the style of faulting. Bull. Seismol. Soc. Am. 102, 1179–1194 (2012).
1981 | 10 | 18 | 1 | 16 | 41.15 | 33.4982 | -116.76 | 4.01 | 1.61 | 169 | 77 | -155 | 73.01 | 65.68 | -14.29 | 4 | W. Yang, E. Hauksson, P. M. Shearer, Computing a large refined catalog of focal mechanisms for southern California (1981-2010): Temporal stability of the style of faulting. Bull. Seismol. Soc. Am. 102, 1179–1194 (2012).
1981 | 10 | 19 | 0 | 17 | 33.9 | 33.3645 | -116.2895 | 11.92 | 1.32 | 349 | 51 | -120 | 211.53 | 47.7 | -58.31 | 4 | W. Yang, E. Hauksson, P. M. Shearer, Computing a large refined catalog of focal mechanisms for southern California (1981-2010): Temporal stability of the style of faulting. Bull. Seismol. Soc. Am. 102, 1179–1194 (2012).
1981 | 10 | 19 | 1 | 58 | 34.29 | 33.4883 | -116.7743 | 2.84 | 2.18 | 334 | 81 | -177 | 243.53 | 87.04 | -9.01 | 4 | W. Yang, E. Hauksson, P. M. Shearer, Computing a large refined catalog of focal mechanisms for southern California (1981-2010): Temporal stability of the style of faulting. Bull. Seismol. Soc. Am. 102, 1179–1194 (2012).
1981 | 10 | 19 | 3 | 10 | 5.62 | 33.4847 | -116.5652 | 8.69 | 2 | 139 | 82 | -172 | 47.88 | 82.08 | -8.08 | 4 | W. Yang, E. Hauksson, P. M. Shearer, Computing a large refined catalog of focal mechanisms for southern California (1981-2010): Temporal stability of the style of faulting. Bull. Seismol. Soc. Am. 102, 1179–1194 (2012).
1981 | 10 | 19 | 16 | 4 | 18.85 | 34.2162 | -116.5722 | 10.48 | 2.26 | 139 | 65 | -155 | 37.85 | 67.48 | -27.23 | 4 | W. Yang, E. Hauksson, P. M. Shearer, Computing a large refined catalog of focal mechanisms for southern California (1981-2010): Temporal stability of the style of faulting. Bull. Seismol. Soc. Am. 102, 1179–1194 (2012).
1981 | 10 | 19 | 21 | 43 | 45.34 | 34.3268 | -116.4502 | 4.02 | 2.95 | 180 | 76 | -160 | 84.97 | 70.62 | -14.86 | 4 | W. Yang, E. Hauksson, P. M. Shearer, Computing a large refined catalog of focal mechanisms for southern California (1981-2010): Temporal stability of the style of faulting. Bull. Seismol. Soc. Am. 102, 1179–1194 (2012).
1981 | 10 | 20 | 3 | 17 | 35.67 | 34.2115 | -117.7203 | 8.4 | 2.48 | 122 | 81 | 177 | 212.47 | 87.04 | 9.01 | 4 | W. Yang, E. Hauksson, P. M. Shearer, Computing a large refined catalog of focal mechanisms for southern California (1981-2010): Temporal stability of the style of faulting. Bull. Seismol. Soc. Am. 102, 1179–1194 (2012).
1981 | 10 | 20 | 12 | 40 | 55.39 | 33.5175 | -116.4528 | 8 | 2.97 | 108 | 73 | 179 | 198.29 | 89.04 | 17 | 4 | W. Yang, E. Hauksson, P. M. Shearer, Computing a large refined catalog of focal mechanisms for southern California (1981-2010): Temporal stability of the style of faulting. Bull. Seismol. Soc. Am. 102, 1179–1194 (2012).
1981 | 10 | 20 | 14 | 58 | 33.62 | 33.49 | -116.7662 | 4.29 | 1.87 | 331 | 89 | 177 | 61.05 | 87 | 1 | 4 | W. Yang, E. Hauksson, P. M. Shearer, Computing a large refined catalog of focal mechanisms for southern California (1981-2010): Temporal stability of the style of faulting. Bull. Seismol. Soc. Am. 102, 1179–1194 (2012).
1981 | 10 | 20 | 17 | 23 | 18.62 | 33.478 | -116.4555 | 12.7 | 2.21 | 341 | 73 | 155 | 78.76 | 66.16 | 18.64 | 4 | W. Yang, E. Hauksson, P. M. Shearer, Computing a large refined catalog of focal mechanisms for southern California (1981-2010): Temporal stability of the style of faulting. Bull. Seismol. Soc. Am. 102, 1179–1194 (2012).
1981 | 10 | 21 | 5 | 37 | 44.64 | 33.504 | -116.7645 | 5.15 | 3.33 | 335 | 84 | -179 | 244.9 | 89.01 | -6 | 4 | W. Yang, E. Hauksson, P. M. Shearer, Computing a large refined catalog of focal mechanisms for southern California (1981-2010): Temporal stability of the style of faulting. Bull. Seismol. Soc. Am. 102, 1179–1194 (2012).
1981 | 10 | 21 | 16 | 44 | 4.67 | 33.6982 | -116.8023 | 16.49 | 1.76 | 11 | 32 | -127 | 232.62 | 64.96 | -69.39 | 4 | W. Yang, E. Hauksson, P. M. Shearer, Computing a large refined catalog of focal mechanisms for southern California (1981-2010): Temporal stability of the style of faulting. Bull. Seismol. Soc. Am. 102, 1179–1194 (2012).
1981 | 10 | 22 | 4 | 21 | 39.75 | 34.2 | -116.7855 | 12.69 | 1.74 | 112 | 82 | -169 | 20.45 | 79.11 | -8.15 | 4 | W. Yang, E. Hauksson, P. M. Shearer, Computing a large refined catalog of focal mechanisms for southern California (1981-2010): Temporal stability of the style of faulting. Bull. Seismol. Soc. Am. 102, 1179–1194 (2012).
1981 | 10 | 22 | 11 | 0 | 18 | 39.5773 | -123.3563 | 9.404 | 3.5 | 320 | 90 | -130 | 230 | 40 | 0 | 16 | Focal mechanisms from U.S. Geological Survey Advanced National Seismic System (ANSS) Comprehensive Catalog of Earthquake Events and Products, https://www.sciencebase.gov/catalog/item/52eab950e4b0444d1ce67917
1981 | 10 | 23 | 3 | 50 | 48.02 | 34.0012 | -117.186 | 14.37 | 2.51 | 8 | 51 | -100 | 203.65 | 40.06 | -77.9 | 4 | W. Yang, E. Hauksson, P. M. Shearer, Computing a large refined catalog of focal mechanisms for southern California (1981-2010): Temporal stability of the style of faulting. Bull. Seismol. Soc. Am. 102, 1179–1194 (2012).
1981 | 10 | 23 | 5 | 21 | 3.13 | 33.5337 | -116.7903 | 5.51 | 0.99 | 353 | 57 | -150 | 245.54 | 65.21 | -36.87 | 4 | W. Yang, E. Hauksson, P. M. Shearer, Computing a large refined catalog of focal mechanisms for southern California (1981-2010): Temporal stability of the style of faulting. Bull. Seismol. Soc. Am. 102, 1179–1194 (2012).
1981 | 10 | 23 | 17 | 28 | 16.9 | 33.6342 | -119.0047 | 11.32 | 4.76 | 126 | 68 | -177 | 34.88 | 87.22 | -22.03 | 4 | W. Yang, E. Hauksson, P. M. Shearer, Computing a large refined catalog of focal mechanisms for southern California (1981-2010): Temporal stability of the style of faulting. Bull. Seismol. Soc. Am. 102, 1179–1194 (2012).
1981 | 10 | 23 | 19 | 15 | 52.24 | 33.6242 | -119.0082 | 12.29 | 4.61 | 127 | 67 | -178 | 36.22 | 88.16 | -23.01 | 4 | W. Yang, E. Hauksson, P. M. Shearer, Computing a large refined catalog of focal mechanisms for southern California (1981-2010): Temporal stability of the style of faulting. Bull. Seismol. Soc. Am. 102, 1179–1194 (2012).
1981 | 10 | 23 | 22 | 40 | 41.67 | 33.9877 | -116.744 | 17.41 | 1.71 | 98 | 87 | 168 | 188.64 | 78.02 | 3.07 | 4 | W. Yang, E. Hauksson, P. M. Shearer, Computing a large refined catalog of focal mechanisms for southern California (1981-2010): Temporal stability of the style of faulting. Bull. Seismol. Soc. Am. 102, 1179–1194 (2012).
1981 | 10 | 24 | 1 | 16 | 45.74 | 33.5337 | -116.7905 | 5.43 | 1.49 | 332 | 77 | -176 | 241.1 | 86.1 | -13.03 | 4 | W. Yang, E. Hauksson, P. M. Shearer, Computing a large refined catalog of focal mechanisms for southern California (1981-2010): Temporal stability of the style of faulting. Bull. Seismol. Soc. Am. 102, 1179–1194 (2012).
1981 | 10 | 24 | 1 | 46 | 34.3 | 33.4938 | -116.7687 | 4.27 | 1.47 | 334 | 85 | 168 | 65.06 | 78.05 | 5.11 | 4 | W. Yang, E. Hauksson, P. M. Shearer, Computing a large refined catalog of focal mechanisms for southern California (1981-2010): Temporal stability of the style of faulting. Bull. Seismol. Soc. Am. 102, 1179–1194 (2012).
1981 | 10 | 24 | 12 | 19 | 40.31 | 33.1543 | -116.4312 | 8.88 | 2.3 | 311 | 88 | -154 | 220.02 | 64.02 | -2.22 | 4 | W. Yang, E. Hauksson, P. M. Shearer, Computing a large refined catalog of focal mechanisms for southern California (1981-2010): Temporal stability of the style of faulting. Bull. Seismol. Soc. Am. 102, 1179–1194 (2012).
1981 | 10 | 24 | 19 | 10 | 3.98 | 34.4593 | -117.9853 | 6.55 | 2.67 | 126 | 47 | 125 | 260.25 | 53.2 | 58.4 | 4 | W. Yang, E. Hauksson, P. M. Shearer, Computing a large refined catalog of focal mechanisms for southern California (1981-2010): Temporal stability of the style of faulting. Bull. Seismol. Soc. Am. 102, 1179–1194 (2012).
1981 | 10 | 24 | 19 | 47 | 55.33 | 33.4657 | -116.455 | 6.65 | 2.06 | 132 | 83 | -173 | 41.14 | 83.05 | -7.05 | 4 | W. Yang, E. Hauksson, P. M. Shearer, Computing a large refined catalog of focal mechanisms for southern California (1981-2010): Temporal stability of the style of faulting. Bull. Seismol. Soc. Am. 102, 1179–1194 (2012).
1981 | 10 | 24 | 20 | 29 | 29.96 | 34.0148 | -116.5668 | 10.61 | 1.41 | 297 | 39 | 121 | 79.29 | 57.35 | 67.36 | 4 | W. Yang, E. Hauksson, P. M. Shearer, Computing a large refined catalog of focal mechanisms for southern California (1981-2010): Temporal stability of the style of faulting. Bull. Seismol. Soc. Am. 102, 1179–1194 (2012).
1981 | 10 | 25 | 8 | 29 | 53.65 | 33.9517 | -116.8527 | 17.68 | 1.3 | 262 | 62 | 117 | 34.66 | 38.12 | 49.51 | 4 | W. Yang, E. Hauksson, P. M. Shearer, Computing a large refined catalog of focal mechanisms for southern California (1981-2010): Temporal stability of the style of faulting. Bull. Seismol. Soc. Am. 102, 1179–1194 (2012).
1981 | 10 | 25 | 22 | 47 | 4.03 | 33.5338 | -116.7905 | 5.45 | 2.16 | 325 | 73 | 176 | 56.17 | 86.18 | 17.04 | 4 | W. Yang, E. Hauksson, P. M. Shearer, Computing a large refined catalog of focal mechanisms for southern California (1981-2010): Temporal stability of the style of faulting. Bull. Seismol. Soc. Am. 102, 1179–1194 (2012).
1981 | 10 | 27 | 2 | 56 | 11.75 | 33.39 | -116.302 | 12.46 | 2.91 | 290 | 86 | 167 | 20.92 | 77.03 | 4.1 | 4 | W. Yang, E. Hauksson, P. M. Shearer, Computing a large refined catalog of focal mechanisms for southern California (1981-2010): Temporal stability of the style of faulting. Bull. Seismol. Soc. Am. 102, 1179–1194 (2012).
1981 | 10 | 27 | 17 | 34 | 23.69 | 33.9085 | -116.2718 | 9.53 | 2.01 | 150 | 86 | -167 | 59.08 | 77.03 | -4.1 | 4 | W. Yang, E. Hauksson, P. M. Shearer, Computing a large refined catalog of focal mechanisms for southern California (1981-2010): Temporal stability of the style of faulting. Bull. Seismol. Soc. Am. 102, 1179–1194 (2012).
1981 | 10 | 28 | 14 | 17 | 8.7 | 34.3353 | -118.5088 | 7.28 | 2.98 | 139 | 37 | 128 | 274.63 | 61.69 | 65.11 | 4 | W. Yang, E. Hauksson, P. M. Shearer, Computing a large refined catalog of focal mechanisms for southern California (1981-2010): Temporal stability of the style of faulting. Bull. Seismol. Soc. Am. 102, 1179–1194 (2012).
1981 | 10 | 29 | 14 | 3 | 35.75 | 33.4697 | -116.5875 | 8.78 | 1.93 | 145 | 79 | -146 | 47.67 | 56.71 | -13.2 | 4 | W. Yang, E. Hauksson, P. M. Shearer, Computing a large refined catalog of focal mechanisms for southern California (1981-2010): Temporal stability of the style of faulting. Bull. Seismol. Soc. Am. 102, 1179–1194 (2012).
1981 | 10 | 31 | 19 | 51 | 12.7 | 33.4905 | -116.7665 | 4.36 | 2.64 | 335 | 87 | 151 | 66.66 | 61.04 | 3.43 | 4 | W. Yang, E. Hauksson, P. M. Shearer, Computing a large refined catalog of focal mechanisms for southern California (1981-2010): Temporal stability of the style of faulting. Bull. Seismol. Soc. Am. 102, 1179–1194 (2012).
1981 | 10 | 31 | 22 | 22 | 41.92 | 33.4902 | -116.7663 | 4.26 | 1.86 | 333 | 81 | 177 | 63.47 | 87.04 | 9.01 | 4 | W. Yang, E. Hauksson, P. M. Shearer, Computing a large refined catalog of focal mechanisms for southern California (1981-2010): Temporal stability of the style of faulting. Bull. Seismol. Soc. Am. 102, 1179–1194 (2012).
1981 | 11 | 3 | 10 | 26 | 30.11 | 33.3477 | -116.3353 | 12.69 | 1.52 | 131 | 83 | -162 | 38.73 | 72.14 | -7.36 | 4 | W. Yang, E. Hauksson, P. M. Shearer, Computing a large refined catalog of focal mechanisms for southern California (1981-2010): Temporal stability of the style of faulting. Bull. Seismol. Soc. Am. 102, 1179–1194 (2012).
1981 | 11 | 3 | 13 | 9 | 46.16 | 33.8552 | -116.907 | 13.5 | 1.8 | 312 | 53 | 155 | 57.68 | 70.27 | 39.74 | 4 | W. Yang, E. Hauksson, P. M. Shearer, Computing a large refined catalog of focal mechanisms for southern California (1981-2010): Temporal stability of the style of faulting. Bull. Seismol. Soc. Am. 102, 1179–1194 (2012).
1981 | 11 | 3 | 13 | 47 | 33.3 | 43.48 | -127.89 | 10 | 6.41 | 297 | 90 | 180 | 27 | 90 | 0 | 13 | Global CMT database: https://www.globalcmt.org
1981 | 11 | 4 | 22 | 54 | 3.25 | 33.8847 | -116.855 | 15.19 | 1.41 | 279 | 55 | 111 | 65.21 | 40.12 | 62.9 | 4 | W. Yang, E. Hauksson, P. M. Shearer, Computing a large refined catalog of focal mechanisms for southern California (1981-2010): Temporal stability of the style of faulting. Bull. Seismol. Soc. Am. 102, 1179–1194 (2012).
1981 | 11 | 6 | 17 | 59 | 49.83 | 33.2562 | -115.6495 | 7.2 | 2.1 | 179 | 56 | -77 | 336.57 | 36.12 | -108.44 | 4 | W. Yang, E. Hauksson, P. M. Shearer, Computing a large refined catalog of focal mechanisms for southern California (1981-2010): Temporal stability of the style of faulting. Bull. Seismol. Soc. Am. 102, 1179–1194 (2012).
1981 | 11 | 7 | 11 | 42 | 30.13 | 33.2613 | -117.5247 | 14.69 | 2.84 | 336 | 70 | -152 | 235.69 | 63.82 | -22.4 | 4 | W. Yang, E. Hauksson, P. M. Shearer, Computing a large refined catalog of focal mechanisms for southern California (1981-2010): Temporal stability of the style of faulting. Bull. Seismol. Soc. Am. 102, 1179–1194 (2012).
1981 | 11 | 7 | 14 | 20 | 12.29 | 34.489 | -118.7293 | 7.45 | 2.49 | 156 | 44 | 108 | 311.69 | 48.65 | 73.38 | 4 | W. Yang, E. Hauksson, P. M. Shearer, Computing a large refined catalog of focal mechanisms for southern California (1981-2010): Temporal stability of the style of faulting. Bull. Seismol. Soc. Am. 102, 1179–1194 (2012).
1981 | 11 | 8 | 1 | 13 | 34.69 | 33.4942 | -116.7677 | 4.32 | 1.4 | 152 | 85 | -161 | 60.28 | 71.08 | -5.29 | 4 | W. Yang, E. Hauksson, P. M. Shearer, Computing a large refined catalog of focal mechanisms for southern California (1981-2010): Temporal stability of the style of faulting. Bull. Seismol. Soc. Am. 102, 1179–1194 (2012).
1981 | 11 | 8 | 23 | 12 | 47.09 | 33.9923 | -116.6698 | 17.03 | 1.3 | 121 | 49 | 95 | 293.4 | 41.25 | 84.27 | 4 | W. Yang, E. Hauksson, P. M. Shearer, Computing a large refined catalog of focal mechanisms for southern California (1981-2010): Temporal stability of the style of faulting. Bull. Seismol. Soc. Am. 102, 1179–1194 (2012).
1981 | 11 | 9 | 0 | 32 | 19.13 | 33.5075 | -116.7655 | 5.04 | 1.38 | 326 | 85 | 173 | 56.61 | 83.03 | 5.04 | 4 | W. Yang, E. Hauksson, P. M. Shearer, Computing a large refined catalog of focal mechanisms for southern California (1981-2010): Temporal stability of the style of faulting. Bull. Seismol. Soc. Am. 102, 1179–1194 (2012).
1981 | 11 | 9 | 13 | 43 | 35.14 | 34.4158 | -119.6528 | 13.09 | 3.02 | 275 | 43 | 148 | 29.56 | 68.81 | 51.66 | 4 | W. Yang, E. Hauksson, P. M. Shearer, Computing a large refined catalog of focal mechanisms for southern California (1981-2010): Temporal stability of the style of faulting. Bull. Seismol. Soc. Am. 102, 1179–1194 (2012).
1981 | 11 | 9 | 15 | 54 | 40.06 | 32.8427 | -115.623 | 10.07 | 2.74 | 329 | 52 | -135 | 207.38 | 56.14 | -47.85 | 4 | W. Yang, E. Hauksson, P. M. Shearer, Computing a large refined catalog of focal mechanisms for southern California (1981-2010): Temporal stability of the style of faulting. Bull. Seismol. Soc. Am. 102, 1179–1194 (2012).
1981 | 11 | 10 | 13 | 2 | 56.5 | 19.34 | -155.21 | 10 | 5.14 | 194 | 16 | 48 | 57.13 | 78.18 | 100.86 | 13 | Global CMT database: https://www.globalcmt.org
1981 | 11 | 10 | 22 | 34 | 35.41 | 35.0213 | -119.1553 | 10.25 | 4.71 | 116 | 44 | 160 | 220.67 | 76.26 | 47.78 | 4 | W. Yang, E. Hauksson, P. M. Shearer, Computing a large refined catalog of focal mechanisms for southern California (1981-2010): Temporal stability of the style of faulting. Bull. Seismol. Soc. Am. 102, 1179–1194 (2012).
1981 | 11 | 10 | 22 | 37 | 4.54 | 35.0163 | -119.18 | 6.98 | 4.19 | 83 | 31 | 46 | 311.41 | 68.25 | 112.66 | 4 | W. Yang, E. Hauksson, P. M. Shearer, Computing a large refined catalog of focal mechanisms for southern California (1981-2010): Temporal stability of the style of faulting. Bull. Seismol. Soc. Am. 102, 1179–1194 (2012).
1981 | 11 | 11 | 0 | 29 | 43.99 | 35.0205 | -119.181 | 7.08 | 3.17 | 293 | 27 | 156 | 44.64 | 79.36 | 65.04 | 4 | W. Yang, E. Hauksson, P. M. Shearer, Computing a large refined catalog of focal mechanisms for southern California (1981-2010): Temporal stability of the style of faulting. Bull. Seismol. Soc. Am. 102, 1179–1194 (2012).
1981 | 11 | 11 | 15 | 1 | 34.74 | 33.2542 | -116.105 | 10.96 | 1.4 | 73 | 59 | 113 | 213.51 | 37.91 | 56.96 | 4 | W. Yang, E. Hauksson, P. M. Shearer, Computing a large refined catalog of focal mechanisms for southern California (1981-2010): Temporal stability of the style of faulting. Bull. Seismol. Soc. Am. 102, 1179–1194 (2012).
1981 | 11 | 12 | 11 | 20 | 46.53 | 34.1703 | -117.4655 | 9.6 | 2.73 | 14 | 40 | -114 | 224.17 | 54.04 | -71.16 | 4 | W. Yang, E. Hauksson, P. M. Shearer, Computing a large refined catalog of focal mechanisms for southern California (1981-2010): Temporal stability of the style of faulting. Bull. Seismol. Soc. Am. 102, 1179–1194 (2012).
1981 | 11 | 13 | 3 | 0 | 0 | 37.6342 | -118.925 | 6.766 | 3.9 | 30 | 60 | -20 | 130.31 | 72.77 | -148.43 | 16 | Focal mechanisms from U.S. Geological Survey Advanced National Seismic System (ANSS) Comprehensive Catalog of Earthquake Events and Products, https://www.sciencebase.gov/catalog/item/52eab950e4b0444d1ce67917
1981 | 11 | 13 | 3 | 7 | 47 | 37.6433 | -118.9362 | 2.556 | 3.7 | 25 | 75 | 60 | 270.85 | 33.23 | 151.81 | 16 | Focal mechanisms from U.S. Geological Survey Advanced National Seismic System (ANSS) Comprehensive Catalog of Earthquake Events and Products, https://www.sciencebase.gov/catalog/item/52eab950e4b0444d1ce67917
1981 | 11 | 14 | 8 | 58 | 8.07 | 33.4683 | -116.5643 | 9.69 | 2 | 325 | 83 | -157 | 232.04 | 67.18 | -7.6 | 4 | W. Yang, E. Hauksson, P. M. Shearer, Computing a large refined catalog of focal mechanisms for southern California (1981-2010): Temporal stability of the style of faulting. Bull. Seismol. Soc. Am. 102, 1179–1194 (2012).
1981 | 11 | 16 | 12 | 1 | 45.22 | 35.0233 | -119.1618 | 6.87 | 3.1 | 303 | 29 | 174 | 38.25 | 87.1 | 61.13 | 4 | W. Yang, E. Hauksson, P. M. Shearer, Computing a large refined catalog of focal mechanisms for southern California (1981-2010): Temporal stability of the style of faulting. Bull. Seismol. Soc. Am. 102, 1179–1194 (2012).
1981 | 11 | 16 | 18 | 42 | 29.52 | 34.3187 | -117.1237 | 6.29 | 1.56 | 113 | 81 | 177 | 203.47 | 87.04 | 9.01 | 4 | W. Yang, E. Hauksson, P. M. Shearer, Computing a large refined catalog of focal mechanisms for southern California (1981-2010): Temporal stability of the style of faulting. Bull. Seismol. Soc. Am. 102, 1179–1194 (2012).
1981 | 11 | 16 | 21 | 59 | 10.43 | 33.4497 | -116.57 | 10.98 | 2.12 | 184 | 42 | -67 | 334.27 | 51.98 | -109.38 | 4 | W. Yang, E. Hauksson, P. M. Shearer, Computing a large refined catalog of focal mechanisms for southern California (1981-2010): Temporal stability of the style of faulting. Bull. Seismol. Soc. Am. 102, 1179–1194 (2012).
1981 | 11 | 17 | 2 | 53 | 40.73 | 33.7192 | -119.078 | 24.26 | 3 | 130 | 64 | 167 | 225.78 | 78.34 | 26.59 | 4 | W. Yang, E. Hauksson, P. M. Shearer, Computing a large refined catalog of focal mechanisms for southern California (1981-2010): Temporal stability of the style of faulting. Bull. Seismol. Soc. Am. 102, 1179–1194 (2012).
1981 | 11 | 17 | 10 | 16 | 49.6 | 33.3752 | -116.3737 | 11.84 | 1.33 | 354 | 45 | -109 | 199.96 | 48.04 | -71.97 | 4 | W. Yang, E. Hauksson, P. M. Shearer, Computing a large refined catalog of focal mechanisms for southern California (1981-2010): Temporal stability of the style of faulting. Bull. Seismol. Soc. Am. 102, 1179–1194 (2012).
1981 | 11 | 19 | 9 | 19 | 47.71 | 33.4773 | -116.5003 | 9.2 | 1.52 | 356 | 34 | -124 | 215.13 | 62.38 | -69.33 | 4 | W. Yang, E. Hauksson, P. M. Shearer, Computing a large refined catalog of focal mechanisms for southern California (1981-2010): Temporal stability of the style of faulting. Bull. Seismol. Soc. Am. 102, 1179–1194 (2012).
1981 | 11 | 20 | 19 | 59 | 40.99 | 34.0685 | -117.2468 | 14.98 | 1.7 | 325 | 83 | -165 | 233.13 | 75.11 | -7.24 | 4 | W. Yang, E. Hauksson, P. M. Shearer, Computing a large refined catalog of focal mechanisms for southern California (1981-2010): Temporal stability of the style of faulting. Bull. Seismol. Soc. Am. 102, 1179–1194 (2012).
1981 | 11 | 22 | 11 | 37 | 56.6 | 43.6 | -127.34 | 10 | 5.82 | 115 | 87 | -178 | 24.9 | 88 | -3 | 13 | Global CMT database: https://www.globalcmt.org
1981 | 11 | 24 | 16 | 54 | 49.85 | 33.9768 | -116.8773 | 18.52 | 1.76 | 330 | 38 | 177 | 62.36 | 88.15 | 52.04 | 4 | W. Yang, E. Hauksson, P. M. Shearer, Computing a large refined catalog of focal mechanisms for southern California (1981-2010): Temporal stability of the style of faulting. Bull. Seismol. Soc. Am. 102, 1179–1194 (2012).
1981 | 11 | 24 | 23 | 40 | 12.27 | 34.0163 | -116.0948 | 3.63 | 1.66 | 343 | 81 | -176 | 252.37 | 86.05 | -9.02 | 4 | W. Yang, E. Hauksson, P. M. Shearer, Computing a large refined catalog of focal mechanisms for southern California (1981-2010): Temporal stability of the style of faulting. Bull. Seismol. Soc. Am. 102, 1179–1194 (2012).
1981 | 11 | 26 | 12 | 23 | 34.64 | 33.658 | -116.7038 | 16.63 | 1.3 | 316 | 72 | 170 | 49.12 | 80.49 | 18.26 | 4 | W. Yang, E. Hauksson, P. M. Shearer, Computing a large refined catalog of focal mechanisms for southern California (1981-2010): Temporal stability of the style of faulting. Bull. Seismol. Soc. Am. 102, 1179–1194 (2012).
1981 | 11 | 26 | 20 | 8 | 5.26 | 33.0223 | -115.5588 | 8.33 | 1.5 | 136 | 43 | 118 | 279.98 | 52.97 | 66.36 | 4 | W. Yang, E. Hauksson, P. M. Shearer, Computing a large refined catalog of focal mechanisms for southern California (1981-2010): Temporal stability of the style of faulting. Bull. Seismol. Soc. Am. 102, 1179–1194 (2012).
1981 | 11 | 28 | 2 | 48 | 50.21 | 34.04 | -117.1188 | 7 | 2.45 | 303 | 60 | -168 | 206.93 | 79.63 | -30.55 | 4 | W. Yang, E. Hauksson, P. M. Shearer, Computing a large refined catalog of focal mechanisms for southern California (1981-2010): Temporal stability of the style of faulting. Bull. Seismol. Soc. Am. 102, 1179–1194 (2012).
1981 | 11 | 29 | 2 | 43 | 15.91 | 33.2247 | -115.9808 | 6.47 | 2.94 | 306 | 65 | 176 | 37.69 | 86.38 | 25.05 | 4 | W. Yang, E. Hauksson, P. M. Shearer, Computing a large refined catalog of focal mechanisms for southern California (1981-2010): Temporal stability of the style of faulting. Bull. Seismol. Soc. Am. 102, 1179–1194 (2012).
1981 | 11 | 29 | 5 | 54 | 18.43 | 33.7165 | -116.8253 | 16.31 | 2.09 | 319 | 59 | -177 | 227.45 | 87.43 | -31.03 | 4 | W. Yang, E. Hauksson, P. M. Shearer, Computing a large refined catalog of focal mechanisms for southern California (1981-2010): Temporal stability of the style of faulting. Bull. Seismol. Soc. Am. 102, 1179–1194 (2012).
1981 | 11 | 29 | 9 | 56 | 48.4 | 33.917 | -116.8095 | 18.59 | 0.99 | 4 | 67 | -95 | 196.62 | 23.51 | -78.4 | 4 | W. Yang, E. Hauksson, P. M. Shearer, Computing a large refined catalog of focal mechanisms for southern California (1981-2010): Temporal stability of the style of faulting. Bull. Seismol. Soc. Am. 102, 1179–1194 (2012).
1981 | 11 | 29 | 10 | 5 | 45.04 | 33.7917 | -116.0955 | 7.03 | 2.19 | 349 | 70 | -176 | 257.63 | 86.24 | -20.04 | 4 | W. Yang, E. Hauksson, P. M. Shearer, Computing a large refined catalog of focal mechanisms for southern California (1981-2010): Temporal stability of the style of faulting. Bull. Seismol. Soc. Am. 102, 1179–1194 (2012).
1981 | 11 | 29 | 17 | 3 | 47.31 | 33.8687 | -116.977 | 13.03 | 0.97 | 256 | 85 | 123 | 353.64 | 33.33 | 9.13 | 4 | W. Yang, E. Hauksson, P. M. Shearer, Computing a large refined catalog of focal mechanisms for southern California (1981-2010): Temporal stability of the style of faulting. Bull. Seismol. Soc. Am. 102, 1179–1194 (2012).
1981 | 11 | 29 | 17 | 25 | 44.91 | 34.0697 | -117.2467 | 15.07 | 2.01 | 5 | 87 | -171 | 274.53 | 81.01 | -3.04 | 4 | W. Yang, E. Hauksson, P. M. Shearer, Computing a large refined catalog of focal mechanisms for southern California (1981-2010): Temporal stability of the style of faulting. Bull. Seismol. Soc. Am. 102, 1179–1194 (2012).
1981 | 11 | 30 | 7 | 19 | 56.7 | 33.889 | -116.8517 | 15.93 | 1.99 | 290 | 63 | 123 | 54.96 | 41.65 | 43.09 | 4 | W. Yang, E. Hauksson, P. M. Shearer, Computing a large refined catalog of focal mechanisms for southern California (1981-2010): Temporal stability of the style of faulting. Bull. Seismol. Soc. Am. 102, 1179–1194 (2012).
1981 | 11 | 30 | 15 | 11 | 55.13 | 33.4928 | -116.768 | 4.27 | 1.81 | 329 | 67 | -180 | 239 | 90 | -23 | 4 | W. Yang, E. Hauksson, P. M. Shearer, Computing a large refined catalog of focal mechanisms for southern California (1981-2010): Temporal stability of the style of faulting. Bull. Seismol. Soc. Am. 102, 1179–1194 (2012).
1981 | 12 | 1 | 3 | 14 | 20.05 | 33.1382 | -115.6323 | 7.53 | 2.76 | 346 | 75 | 179 | 76.26 | 89.03 | 15 | 4 | W. Yang, E. Hauksson, P. M. Shearer, Computing a large refined catalog of focal mechanisms for southern California (1981-2010): Temporal stability of the style of faulting. Bull. Seismol. Soc. Am. 102, 1179–1194 (2012).
1981 | 12 | 1 | 3 | 39 | 1.71 | 33.708 | -116.7512 | 15.99 | 1.36 | 323 | 74 | 130 | 71.18 | 42.58 | 24.04 | 4 | W. Yang, E. Hauksson, P. M. Shearer, Computing a large refined catalog of focal mechanisms for southern California (1981-2010): Temporal stability of the style of faulting. Bull. Seismol. Soc. Am. 102, 1179–1194 (2012).
1981 | 12 | 2 | 5 | 56 | 24.18 | 33.918 | -115.8558 | 9.53 | 2.1 | 315 | 78 | -173 | 223.54 | 83.15 | -12.09 | 4 | W. Yang, E. Hauksson, P. M. Shearer, Computing a large refined catalog of focal mechanisms for southern California (1981-2010): Temporal stability of the style of faulting. Bull. Seismol. Soc. Am. 102, 1179–1194 (2012).
1981 | 12 | 4 | 0 | 9 | 55.25 | 34.3275 | -116.4505 | 3.96 | 2.53 | 343 | 82 | 166 | 74.99 | 76.14 | 8.24 | 4 | W. Yang, E. Hauksson, P. M. Shearer, Computing a large refined catalog of focal mechanisms for southern California (1981-2010): Temporal stability of the style of faulting. Bull. Seismol. Soc. Am. 102, 1179–1194 (2012).
1981 | 12 | 4 | 6 | 19 | 9.7 | 34.0198 | -117.2202 | 12.39 | 1.38 | 5 | 35 | -112 | 211.25 | 57.87 | -75.3 | 4 | W. Yang, E. Hauksson, P. M. Shearer, Computing a large refined catalog of focal mechanisms for southern California (1981-2010): Temporal stability of the style of faulting. Bull. Seismol. Soc. Am. 102, 1179–1194 (2012).
1981 | 12 | 5 | 13 | 1 | 33.94 | 33.6487 | -116.73 | 12.48 | 1.64 | 307 | 70 | 135 | 55.88 | 48.36 | 27.24 | 4 | W. Yang, E. Hauksson, P. M. Shearer, Computing a large refined catalog of focal mechanisms for southern California (1981-2010): Temporal stability of the style of faulting. Bull. Seismol. Soc. Am. 102, 1179–1194 (2012).
1981 | 12 | 5 | 15 | 56 | 24.31 | 33.2298 | -116.0897 | 10.51 | 1.96 | 114 | 87 | 121 | 208.98 | 31.13 | 5.81 | 4 | W. Yang, E. Hauksson, P. M. Shearer, Computing a large refined catalog of focal mechanisms for southern California (1981-2010): Temporal stability of the style of faulting. Bull. Seismol. Soc. Am. 102, 1179–1194 (2012).
1981 | 12 | 5 | 20 | 52 | 3.17 | 34.0923 | -117.7972 | 13.97 | 2.48 | 157 | 72 | -126 | 43.96 | 39.7 | -28.93 | 4 | W. Yang, E. Hauksson, P. M. Shearer, Computing a large refined catalog of focal mechanisms for southern California (1981-2010): Temporal stability of the style of faulting. Bull. Seismol. Soc. Am. 102, 1179–1194 (2012).
1981 | 12 | 6 | 17 | 24 | 12.27 | 34.1638 | -116.7947 | 11.31 | 1.16 | 282 | 66 | -123 | 159.94 | 39.99 | -39.27 | 4 | W. Yang, E. Hauksson, P. M. Shearer, Computing a large refined catalog of focal mechanisms for southern California (1981-2010): Temporal stability of the style of faulting. Bull. Seismol. Soc. Am. 102, 1179–1194 (2012).
1981 | 12 | 7 | 9 | 15 | 0.62 | 33.918 | -115.8558 | 9.58 | 1.72 | 337 | 50 | -104 | 178.2 | 41.99 | -73.92 | 4 | W. Yang, E. Hauksson, P. M. Shearer, Computing a large refined catalog of focal mechanisms for southern California (1981-2010): Temporal stability of the style of faulting. Bull. Seismol. Soc. Am. 102, 1179–1194 (2012).
1981 | 12 | 8 | 21 | 51 | 30.52 | 33.3123 | -116.3425 | 12.48 | 2.68 | 146 | 79 | -159 | 51.81 | 69.4 | -11.76 | 4 | W. Yang, E. Hauksson, P. M. Shearer, Computing a large refined catalog of focal mechanisms for southern California (1981-2010): Temporal stability of the style of faulting. Bull. Seismol. Soc. Am. 102, 1179–1194 (2012).
1981 | 12 | 9 | 10 | 47 | 45.59 | 33.836 | -116.1775 | 9.06 | 1.53 | 186 | 77 | 172 | 277.81 | 82.21 | 13.12 | 4 | W. Yang, E. Hauksson, P. M. Shearer, Computing a large refined catalog of focal mechanisms for southern California (1981-2010): Temporal stability of the style of faulting. Bull. Seismol. Soc. Am. 102, 1179–1194 (2012).
1981 | 12 | 9 | 22 | 58 | 23.19 | 33.6878 | -119.1007 | 11.18 | 3.29 | 331 | 87 | -146 | 238.98 | 56.05 | -3.62 | 4 | W. Yang, E. Hauksson, P. M. Shearer, Computing a large refined catalog of focal mechanisms for southern California (1981-2010): Temporal stability of the style of faulting. Bull. Seismol. Soc. Am. 102, 1179–1194 (2012).
1981 | 12 | 10 | 15 | 43 | 28.84 | 34.0768 | -116.4957 | 10.26 | 1.04 | 173 | 39 | -112 | 20.47 | 54.3 | -73.12 | 4 | W. Yang, E. Hauksson, P. M. Shearer, Computing a large refined catalog of focal mechanisms for southern California (1981-2010): Temporal stability of the style of faulting. Bull. Seismol. Soc. Am. 102, 1179–1194 (2012).
1981 | 12 | 10 | 15 | 43 | 42.6 | 34.0768 | -116.4958 | 10.28 | 1.56 | 151 | 49 | -105 | 353.22 | 43.2 | -73.42 | 4 | W. Yang, E. Hauksson, P. M. Shearer, Computing a large refined catalog of focal mechanisms for southern California (1981-2010): Temporal stability of the style of faulting. Bull. Seismol. Soc. Am. 102, 1179–1194 (2012).
1981 | 12 | 10 | 16 | 53 | 3.84 | 33.4923 | -116.7682 | 4.25 | 1.83 | 330 | 77 | 177 | 60.68 | 87.08 | 13.02 | 4 | W. Yang, E. Hauksson, P. M. Shearer, Computing a large refined catalog of focal mechanisms for southern California (1981-2010): Temporal stability of the style of faulting. Bull. Seismol. Soc. Am. 102, 1179–1194 (2012).
1981 | 12 | 11 | 2 | 2 | 29.09 | 33.2552 | -115.961 | 6.11 | 1.45 | 86 | 56 | 116 | 224.9 | 41.83 | 56.98 | 4 | W. Yang, E. Hauksson, P. M. Shearer, Computing a large refined catalog of focal mechanisms for southern California (1981-2010): Temporal stability of the style of faulting. Bull. Seismol. Soc. Am. 102, 1179–1194 (2012).
1981 | 12 | 11 | 9 | 7 | 31.73 | 34.003 | -116.9988 | 16.13 | 1.2 | 236 | 27 | 146 | 357.01 | 75.29 | 67.1 | 4 | W. Yang, E. Hauksson, P. M. Shearer, Computing a large refined catalog of focal mechanisms for southern California (1981-2010): Temporal stability of the style of faulting. Bull. Seismol. Soc. Am. 102, 1179–1194 (2012).
1981 | 12 | 12 | 15 | 11 | 9 | 37.3892 | -122.2635 | 7.656 | 3.7 | 100 | 50 | 30 | 349.64 | 67.48 | 135.9 | 16 | Focal mechanisms from U.S. Geological Survey Advanced National Seismic System (ANSS) Comprehensive Catalog of Earthquake Events and Products, https://www.sciencebase.gov/catalog/item/52eab950e4b0444d1ce67917
1981 | 12 | 14 | 11 | 32 | 59.44 | 33.702 | -119.1312 | 12.75 | 3.59 | 118 | 29 | 168 | 218.53 | 84.21 | 61.53 | 4 | W. Yang, E. Hauksson, P. M. Shearer, Computing a large refined catalog of focal mechanisms for southern California (1981-2010): Temporal stability of the style of faulting. Bull. Seismol. Soc. Am. 102, 1179–1194 (2012).
1981 | 12 | 14 | 19 | 14 | 43.14 | 33.8897 | -116.1662 | 5.07 | 2.33 | 354 | 47 | -137 | 231.54 | 60.08 | -51.89 | 4 | W. Yang, E. Hauksson, P. M. Shearer, Computing a large refined catalog of focal mechanisms for southern California (1981-2010): Temporal stability of the style of faulting. Bull. Seismol. Soc. Am. 102, 1179–1194 (2012).
1981 | 12 | 15 | 7 | 24 | 33.33 | 33.2552 | -115.959 | 6.45 | 2.71 | 289 | 73 | 146 | 30.16 | 57.67 | 20.24 | 4 | W. Yang, E. Hauksson, P. M. Shearer, Computing a large refined catalog of focal mechanisms for southern California (1981-2010): Temporal stability of the style of faulting. Bull. Seismol. Soc. Am. 102, 1179–1194 (2012).
1981 | 12 | 15 | 7 | 39 | 24.16 | 33.3478 | -116.1682 | 9.27 | 1.42 | 295 | 40 | 170 | 32.69 | 83.59 | 50.43 | 4 | W. Yang, E. Hauksson, P. M. Shearer, Computing a large refined catalog of focal mechanisms for southern California (1981-2010): Temporal stability of the style of faulting. Bull. Seismol. Soc. Am. 102, 1179–1194 (2012).
1981 | 12 | 16 | 13 | 31 | 4.55 | 34.4282 | -119.7028 | 14.86 | 2.36 | 142 | 45 | 121 | 281.64 | 52.69 | 62.75 | 4 | W. Yang, E. Hauksson, P. M. Shearer, Computing a large refined catalog of focal mechanisms for southern California (1981-2010): Temporal stability of the style of faulting. Bull. Seismol. Soc. Am. 102, 1179–1194 (2012).
1981 | 12 | 16 | 17 | 42 | 47.55 | 33.4778 | -116.5008 | 9.23 | 1.31 | 311 | 81 | -177 | 220.53 | 87.04 | -9.01 | 4 | W. Yang, E. Hauksson, P. M. Shearer, Computing a large refined catalog of focal mechanisms for southern California (1981-2010): Temporal stability of the style of faulting. Bull. Seismol. Soc. Am. 102, 1179–1194 (2012).
1981 | 12 | 17 | 1 | 12 | 53.38 | 34.2757 | -116.3793 | 7.75 | 1.89 | 318 | 83 | -168 | 226.52 | 78.09 | -7.15 | 4 | W. Yang, E. Hauksson, P. M. Shearer, Computing a large refined catalog of focal mechanisms for southern California (1981-2010): Temporal stability of the style of faulting. Bull. Seismol. Soc. Am. 102, 1179–1194 (2012).
1981 | 12 | 17 | 2 | 14 | 55.49 | 34.542 | -118.9918 | 12.28 | 2.69 | 135 | 65 | 156 | 235.66 | 68.37 | 27.04 | 4 | W. Yang, E. Hauksson, P. M. Shearer, Computing a large refined catalog of focal mechanisms for southern California (1981-2010): Temporal stability of the style of faulting. Bull. Seismol. Soc. Am. 102, 1179–1194 (2012).
1981 | 12 | 17 | 4 | 35 | 48.02 | 34.5423 | -118.9923 | 12.21 | 2.59 | 53 | 55 | 68 | 268.16 | 40.58 | 118.15 | 4 | W. Yang, E. Hauksson, P. M. Shearer, Computing a large refined catalog of focal mechanisms for southern California (1981-2010): Temporal stability of the style of faulting. Bull. Seismol. Soc. Am. 102, 1179–1194 (2012).
1981 | 12 | 17 | 10 | 29 | 30.99 | 33.936 | -117.066 | 17.09 | 2.22 | 138 | 89 | 177 | 228.05 | 87 | 1 | 4 | W. Yang, E. Hauksson, P. M. Shearer, Computing a large refined catalog of focal mechanisms for southern California (1981-2010): Temporal stability of the style of faulting. Bull. Seismol. Soc. Am. 102, 1179–1194 (2012).
1981 | 12 | 19 | 4 | 8 | 38.18 | 34.1442 | -117.4585 | 7.77 | 2.45 | 311 | 68 | 169 | 45.16 | 79.81 | 22.37 | 4 | W. Yang, E. Hauksson, P. M. Shearer, Computing a large refined catalog of focal mechanisms for southern California (1981-2010): Temporal stability of the style of faulting. Bull. Seismol. Soc. Am. 102, 1179–1194 (2012).
1981 | 12 | 20 | 18 | 12 | 9.25 | 33.5117 | -116.7695 | 3.42 | 1.56 | 328 | 83 | 163 | 60.13 | 73.13 | 7.32 | 4 | W. Yang, E. Hauksson, P. M. Shearer, Computing a large refined catalog of focal mechanisms for southern California (1981-2010): Temporal stability of the style of faulting. Bull. Seismol. Soc. Am. 102, 1179–1194 (2012).
1981 | 12 | 22 | 20 | 32 | 33.58 | 34.0337 | -116.6187 | 10.48 | 2.49 | 265 | 77 | 177 | 355.68 | 87.08 | 13.02 | 4 | W. Yang, E. Hauksson, P. M. Shearer, Computing a large refined catalog of focal mechanisms for southern California (1981-2010): Temporal stability of the style of faulting. Bull. Seismol. Soc. Am. 102, 1179–1194 (2012).
1981 | 12 | 22 | 23 | 54 | 15.48 | 33.503 | -116.7632 | 4.92 | 1.74 | 332 | 78 | -174 | 240.75 | 84.13 | -12.06 | 4 | W. Yang, E. Hauksson, P. M. Shearer, Computing a large refined catalog of focal mechanisms for southern California (1981-2010): Temporal stability of the style of faulting. Bull. Seismol. Soc. Am. 102, 1179–1194 (2012).
1981 | 12 | 23 | 6 | 17 | 11.77 | 33.3545 | -116.3547 | 12.66 | 2.49 | 128 | 89 | -176 | 37.93 | 86 | -1 | 4 | W. Yang, E. Hauksson, P. M. Shearer, Computing a large refined catalog of focal mechanisms for southern California (1981-2010): Temporal stability of the style of faulting. Bull. Seismol. Soc. Am. 102, 1179–1194 (2012).
1981 | 12 | 23 | 8 | 48 | 13.98 | 33.6983 | -116.709 | 17.68 | 1.23 | 322 | 66 | 157 | 61.8 | 69.09 | 25.81 | 4 | W. Yang, E. Hauksson, P. M. Shearer, Computing a large refined catalog of focal mechanisms for southern California (1981-2010): Temporal stability of the style of faulting. Bull. Seismol. Soc. Am. 102, 1179–1194 (2012).
1981 | 12 | 26 | 16 | 16 | 33.9 | 33.8905 | -116.273 | 7.47 | 1.34 | 150 | 78 | 164 | 243.41 | 74.36 | 12.47 | 4 | W. Yang, E. Hauksson, P. M. Shearer, Computing a large refined catalog of focal mechanisms for southern California (1981-2010): Temporal stability of the style of faulting. Bull. Seismol. Soc. Am. 102, 1179–1194 (2012).
1981 | 12 | 26 | 16 | 39 | 40.31 | 33.8903 | -116.2732 | 7.45 | 2.37 | 329 | 79 | -169 | 236.88 | 79.2 | -11.2 | 4 | W. Yang, E. Hauksson, P. M. Shearer, Computing a large refined catalog of focal mechanisms for southern California (1981-2010): Temporal stability of the style of faulting. Bull. Seismol. Soc. Am. 102, 1179–1194 (2012).
1981 | 12 | 27 | 11 | 47 | 29.52 | 34.0937 | -116.6485 | 8.58 | 1.81 | 107 | 88 | -173 | 16.75 | 83 | -2.02 | 4 | W. Yang, E. Hauksson, P. M. Shearer, Computing a large refined catalog of focal mechanisms for southern California (1981-2010): Temporal stability of the style of faulting. Bull. Seismol. Soc. Am. 102, 1179–1194 (2012).
1981 | 12 | 29 | 14 | 38 | 50.69 | 34.0588 | -117.015 | 13.98 | 2.35 | 331 | 61 | 123 | 97.74 | 42.82 | 45.5 | 4 | W. Yang, E. Hauksson, P. M. Shearer, Computing a large refined catalog of focal mechanisms for southern California (1981-2010): Temporal stability of the style of faulting. Bull. Seismol. Soc. Am. 102, 1179–1194 (2012).
1981 | 12 | 29 | 18 | 4 | 9.86 | 34.059 | -117.0157 | 13.7 | 2.76 | 309 | 43 | 129 | 81.09 | 57.99 | 59.59 | 4 | W. Yang, E. Hauksson, P. M. Shearer, Computing a large refined catalog of focal mechanisms for southern California (1981-2010): Temporal stability of the style of faulting. Bull. Seismol. Soc. Am. 102, 1179–1194 (2012).
1981 | 12 | 30 | 1 | 24 | 14.47 | 33.472 | -116.5017 | 12.43 | 1.38 | 313 | 84 | 156 | 45.66 | 66.14 | 6.56 | 4 | W. Yang, E. Hauksson, P. M. Shearer, Computing a large refined catalog of focal mechanisms for southern California (1981-2010): Temporal stability of the style of faulting. Bull. Seismol. Soc. Am. 102, 1179–1194 (2012).
1981 | 12 | 30 | 1 | 38 | 1.66 | 33.4693 | -116.5648 | 9.8 | 2.64 | 140 | 83 | -177 | 49.63 | 87.02 | -7.01 | 4 | W. Yang, E. Hauksson, P. M. Shearer, Computing a large refined catalog of focal mechanisms for southern California (1981-2010): Temporal stability of the style of faulting. Bull. Seismol. Soc. Am. 102, 1179–1194 (2012).
1981 | 12 | 30 | 14 | 10 | 45.17 | 33.8992 | -116.8222 | 16.06 | 1.62 | 168 | 42 | -158 | 61.29 | 75.48 | -50.14 | 4 | W. Yang, E. Hauksson, P. M. Shearer, Computing a large refined catalog of focal mechanisms for southern California (1981-2010): Temporal stability of the style of faulting. Bull. Seismol. Soc. Am. 102, 1179–1194 (2012).
1981 | 12 | 31 | 17 | 58 | 26.87 | 34.0408 | -116.9632 | 12.77 | 1.06 | 277 | 60 | -162 | 177.77 | 74.48 | -31.26 | 4 | W. Yang, E. Hauksson, P. M. Shearer, Computing a large refined catalog of focal mechanisms for southern California (1981-2010): Temporal stability of the style of faulting. Bull. Seismol. Soc. Am. 102, 1179–1194 (2012).
1982 | 1 | 2 | 3 | 30 | 54 | 16.49 | -99.95 | 16.8 | 5.5 | 118 | 74 | 97 | 273.99 | 17.43 | 66.97 | 1 | International Seismological Centre (ISC) Bulletin (http://www.isc.ac.uk/iscbulletin/search/fmechanisms/)
1982 | 1 | 2 | 7 | 5 | 50 | 16.17 | -99.57 | 16.6 | 5.2 | 156 | 79 | 112 | 271.28 | 24.47 | 27.42 | 1 | International Seismological Centre (ISC) Bulletin (http://www.isc.ac.uk/iscbulletin/search/fmechanisms/)
1982 | 1 | 3 | 0 | 37 | 31.87 | 33.9042 | -117.954 | 4.53 | 2.57 | 142 | 77 | 161 | 236.43 | 71.5 | 13.72 | 4 | W. Yang, E. Hauksson, P. M. Shearer, Computing a large refined catalog of focal mechanisms for southern California (1981-2010): Temporal stability of the style of faulting. Bull. Seismol. Soc. Am. 102, 1179–1194 (2012).
1982 | 1 | 3 | 16 | 50 | 28.3 | 33.4398 | -116.4362 | 11.66 | 2.27 | 300 | 72 | 151 | 39.72 | 62.54 | 20.38 | 4 | W. Yang, E. Hauksson, P. M. Shearer, Computing a large refined catalog of focal mechanisms for southern California (1981-2010): Temporal stability of the style of faulting. Bull. Seismol. Soc. Am. 102, 1179–1194 (2012).
1982 | 1 | 5 | 3 | 26 | 58 | 39.8267 | -120.6518 | -1.207 | 3.9 | 175 | 50 | -30 | 285.36 | 67.48 | -135.9 | 16 | Focal mechanisms from U.S. Geological Survey Advanced National Seismic System (ANSS) Comprehensive Catalog of Earthquake Events and Products, https://www.sciencebase.gov/catalog/item/52eab950e4b0444d1ce67917
1982 | 1 | 5 | 7 | 9 | 8.66 | 33.5343 | -116.7897 | 5.32 | 2.16 | 334 | 80 | -172 | 242.6 | 82.12 | -10.1 | 4 | W. Yang, E. Hauksson, P. M. Shearer, Computing a large refined catalog of focal mechanisms for southern California (1981-2010): Temporal stability of the style of faulting. Bull. Seismol. Soc. Am. 102, 1179–1194 (2012).
1982 | 1 | 6 | 7 | 27 | 40.17 | 33.56 | -116.71 | 4.5 | 2.04 | 327 | 80 | -174 | 235.95 | 84.09 | -10.05 | 4 | W. Yang, E. Hauksson, P. M. Shearer, Computing a large refined catalog of focal mechanisms for southern California (1981-2010): Temporal stability of the style of faulting. Bull. Seismol. Soc. Am. 102, 1179–1194 (2012).
1982 | 1 | 8 | 20 | 41 | 17 | 40.2762 | -124.3762 | 22.872 | 3.8 | 195 | 30 | 0 | 105 | 90 | -120 | 16 | Focal mechanisms from U.S. Geological Survey Advanced National Seismic System (ANSS) Comprehensive Catalog of Earthquake Events and Products, https://www.sciencebase.gov/catalog/item/52eab950e4b0444d1ce67917
1982 | 1 | 9 | 0 | 0 | 0 | 47 | -66.6 | 7 | 5.7 | 195 | 50 | 79 | 31.83 | 41.24 | 102.81 | 15 | S. Mazzotti, J. Townend, State of stress in central and eastern North American seismic zones. Lithosphere. 2, 76–83 (2010).
1982 | 1 | 9 | 12 | 53 | 51 | 46.98 | -66.66 | 10 | 5.47 | 341 | 52 | 63 | 200.61 | 45.4 | 120.16 | 2 | R. B. Herrmann, H. M. Benz, C. J. Ammon, Monitoring the earthquake source process in North America. Bull. Seismol. Soc. Am. 101, 2609–2625 (2011).
1982 | 1 | 9 | 16 | 36 | 42 | 47.02 | -66.65 | 6 | 4.73 | 215 | 60 | 130 | 335.79 | 48.44 | 41.93 | 2 | R. B. Herrmann, H. M. Benz, C. J. Ammon, Monitoring the earthquake source process in North America. Bull. Seismol. Soc. Am. 101, 2609–2625 (2011).
1982 | 1 | 9 | 19 | 18 | 57.28 | 33.315 | -115.6888 | 8.05 | 1.72 | 350 | 50 | -144 | 234.97 | 63.24 | -46.05 | 4 | W. Yang, E. Hauksson, P. M. Shearer, Computing a large refined catalog of focal mechanisms for southern California (1981-2010): Temporal stability of the style of faulting. Bull. Seismol. Soc. Am. 102, 1179–1194 (2012).
1982 | 1 | 10 | 20 | 14 | 52.76 | 34.0332 | -116.6187 | 10.48 | 2.03 | 260 | 68 | 159 | 358.18 | 70.59 | 23.4 | 4 | W. Yang, E. Hauksson, P. M. Shearer, Computing a large refined catalog of focal mechanisms for southern California (1981-2010): Temporal stability of the style of faulting. Bull. Seismol. Soc. Am. 102, 1179–1194 (2012).
1982 | 1 | 10 | 21 | 20 | 29.07 | 34.0285 | -117.5872 | 8.1 | 2.32 | 142 | 80 | 170 | 233.75 | 80.15 | 10.15 | 4 | W. Yang, E. Hauksson, P. M. Shearer, Computing a large refined catalog of focal mechanisms for southern California (1981-2010): Temporal stability of the style of faulting. Bull. Seismol. Soc. Am. 102, 1179–1194 (2012).
1982 | 1 | 11 | 0 | 0 | 0 | 46.975 | -66.659 | 8 | 5.4 | 200 | 60 | 77 | 44.78 | 32.45 | 111.29 | 15 | S. Mazzotti, J. Townend, State of stress in central and eastern North American seismic zones. Lithosphere. 2, 76–83 (2010).
1982 | 1 | 11 | 21 | 41 | 7 | 46.98 | -66.65 | 8 | 5.14 | 200 | 60 | 125 | 325.53 | 44.81 | 45.19 | 2 | R. B. Herrmann, H. M. Benz, C. J. Ammon, Monitoring the earthquake source process in North America. Bull. Seismol. Soc. Am. 101, 2609–2625 (2011).
1982 | 1 | 12 | 3 | 26 | 40.24 | 33.9863 | -116.7263 | 16.7 | 1.2 | 281 | 76 | 147 | 19.93 | 58.1 | 16.56 | 4 | W. Yang, E. Hauksson, P. M. Shearer, Computing a large refined catalog of focal mechanisms for southern California (1981-2010): Temporal stability of the style of faulting. Bull. Seismol. Soc. Am. 102, 1179–1194 (2012).
1982 | 1 | 12 | 5 | 48 | 17.2 | 13.18 | -87.59 | 4 | 6.11 | 291 | 81 | 171 | 22.42 | 81.11 | 9.11 | 13 | Global CMT database: https://www.globalcmt.org
1982 | 1 | 12 | 8 | 15 | 3.99 | 33.56 | -116.7108 | 4.45 | 2.07 | 180 | 89 | 175 | 270.09 | 85 | 1 | 4 | W. Yang, E. Hauksson, P. M. Shearer, Computing a large refined catalog of focal mechanisms for southern California (1981-2010): Temporal stability of the style of faulting. Bull. Seismol. Soc. Am. 102, 1179–1194 (2012).
1982 | 1 | 13 | 0 | 32 | 19.74 | 33.6502 | -116.7337 | 14.66 | 1.73 | 69 | 44 | 100 | 235.23 | 46.83 | 80.48 | 4 | W. Yang, E. Hauksson, P. M. Shearer, Computing a large refined catalog of focal mechanisms for southern California (1981-2010): Temporal stability of the style of faulting. Bull. Seismol. Soc. Am. 102, 1179–1194 (2012).
1982 | 1 | 13 | 7 | 36 | 46.83 | 34.0542 | -117.0293 | 7.01 | 1.77 | 328 | 88 | -135 | 236 | 45.03 | -2.83 | 4 | W. Yang, E. Hauksson, P. M. Shearer, Computing a large refined catalog of focal mechanisms for southern California (1981-2010): Temporal stability of the style of faulting. Bull. Seismol. Soc. Am. 102, 1179–1194 (2012).
1982 | 1 | 13 | 9 | 7 | 49.38 | 34.1707 | -116.9533 | 10.41 | 2.48 | 102 | 77 | -167 | 9.03 | 77.34 | -13.33 | 4 | W. Yang, E. Hauksson, P. M. Shearer, Computing a large refined catalog of focal mechanisms for southern California (1981-2010): Temporal stability of the style of faulting. Bull. Seismol. Soc. Am. 102, 1179–1194 (2012).
1982 | 1 | 13 | 9 | 28 | 3.95 | 34.3293 | -116.5057 | 3.96 | 2.41 | 344 | 87 | 150 | 75.73 | 60.05 | 3.46 | 4 | W. Yang, E. Hauksson, P. M. Shearer, Computing a large refined catalog of focal mechanisms for southern California (1981-2010): Temporal stability of the style of faulting. Bull. Seismol. Soc. Am. 102, 1179–1194 (2012).
1982 | 1 | 13 | 12 | 26 | 22 | 40.3977 | -125.6887 | 4.622 | 4.8 | 274 | 90 | 180 | 4 | 90 | 0 | 16 | Focal mechanisms from U.S. Geological Survey Advanced National Seismic System (ANSS) Comprehensive Catalog of Earthquake Events and Products, https://www.sciencebase.gov/catalog/item/52eab950e4b0444d1ce67917
1982 | 1 | 14 | 6 | 56 | 2.55 | 35.0447 | -119.2045 | 19.62 | 2.73 | 56 | 35 | 90 | 236 | 55 | 90 | 4 | W. Yang, E. Hauksson, P. M. Shearer, Computing a large refined catalog of focal mechanisms for southern California (1981-2010): Temporal stability of the style of faulting. Bull. Seismol. Soc. Am. 102, 1179–1194 (2012).
1982 | 1 | 14 | 14 | 32 | 38.59 | 33.4548 | -116.4 | 9.92 | 2.2 | 329 | 62 | -141 | 218.18 | 56.24 | -34.38 | 4 | W. Yang, E. Hauksson, P. M. Shearer, Computing a large refined catalog of focal mechanisms for southern California (1981-2010): Temporal stability of the style of faulting. Bull. Seismol. Soc. Am. 102, 1179–1194 (2012).
1982 | 1 | 15 | 7 | 34 | 52.98 | 33.4733 | -116.6372 | 4.91 | 2.33 | 339 | 84 | 167 | 70.38 | 77.07 | 6.16 | 4 | W. Yang, E. Hauksson, P. M. Shearer, Computing a large refined catalog of focal mechanisms for southern California (1981-2010): Temporal stability of the style of faulting. Bull. Seismol. Soc. Am. 102, 1179–1194 (2012).
1982 | 1 | 15 | 12 | 25 | 55.15 | 34.0345 | -119.1137 | 10.35 | 2.89 | 297 | 46 | 76 | 136.74 | 45.74 | 104.06 | 4 | W. Yang, E. Hauksson, P. M. Shearer, Computing a large refined catalog of focal mechanisms for southern California (1981-2010): Temporal stability of the style of faulting. Bull. Seismol. Soc. Am. 102, 1179–1194 (2012).
1982 | 1 | 15 | 14 | 10 | 32.82 | 34.0157 | -116.4 | 5.76 | 2.52 | 132 | 87 | 169 | 222.58 | 79.02 | 3.06 | 4 | W. Yang, E. Hauksson, P. M. Shearer, Computing a large refined catalog of focal mechanisms for southern California (1981-2010): Temporal stability of the style of faulting. Bull. Seismol. Soc. Am. 102, 1179–1194 (2012).
1982 | 1 | 16 | 9 | 48 | 45.7 | 34.0068 | -117.1903 | 16.11 | 2.23 | 166 | 78 | -98 | 20.06 | 14.39 | -56.78 | 4 | W. Yang, E. Hauksson, P. M. Shearer, Computing a large refined catalog of focal mechanisms for southern California (1981-2010): Temporal stability of the style of faulting. Bull. Seismol. Soc. Am. 102, 1179–1194 (2012).
1982 | 1 | 17 | 9 | 4 | 41.88 | 33.4902 | -116.484 | 9.8 | 1.82 | 338 | 44 | -98 | 169.05 | 46.54 | -82.35 | 4 | W. Yang, E. Hauksson, P. M. Shearer, Computing a large refined catalog of focal mechanisms for southern California (1981-2010): Temporal stability of the style of faulting. Bull. Seismol. Soc. Am. 102, 1179–1194 (2012).
1982 | 1 | 17 | 10 | 4 | 18.85 | 32.9397 | -115.8182 | 9.44 | 2.9 | 343 | 41 | -129 | 210.02 | 59.35 | -61.32 | 4 | W. Yang, E. Hauksson, P. M. Shearer, Computing a large refined catalog of focal mechanisms for southern California (1981-2010): Temporal stability of the style of faulting. Bull. Seismol. Soc. Am. 102, 1179–1194 (2012).
1982 | 1 | 17 | 15 | 2 | 31.35 | 33.948 | -116.7465 | 14.98 | 1.83 | 308 | 44 | 151 | 59.74 | 70.32 | 49.82 | 4 | W. Yang, E. Hauksson, P. M. Shearer, Computing a large refined catalog of focal mechanisms for southern California (1981-2010): Temporal stability of the style of faulting. Bull. Seismol. Soc. Am. 102, 1179–1194 (2012).
1982 | 1 | 17 | 18 | 20 | 43.1 | 33.474 | -116.5908 | 9.76 | 2.54 | 141 | 74 | -160 | 45.27 | 70.81 | -16.97 | 4 | W. Yang, E. Hauksson, P. M. Shearer, Computing a large refined catalog of focal mechanisms for southern California (1981-2010): Temporal stability of the style of faulting. Bull. Seismol. Soc. Am. 102, 1179–1194 (2012).
1982 | 1 | 19 | 0 | 14 | 42 | 43.5 | -71.6 | 8 | 4.22 | 345 | 60 | 71 | 199.55 | 35.03 | 119.42 | 2 | R. B. Herrmann, H. M. Benz, C. J. Ammon, Monitoring the earthquake source process in North America. Bull. Seismol. Soc. Am. 101, 2609–2625 (2011).
1982 | 1 | 20 | 1 | 5 | 20.49 | 33.9938 | -116.8163 | 16.41 | 1.2 | 275 | 58 | 139 | 29.73 | 56.19 | 39.62 | 4 | W. Yang, E. Hauksson, P. M. Shearer, Computing a large refined catalog of focal mechanisms for southern California (1981-2010): Temporal stability of the style of faulting. Bull. Seismol. Soc. Am. 102, 1179–1194 (2012).
1982 | 1 | 20 | 10 | 53 | 18.77 | 35.111 | -117.5293 | 10.3 | 2.87 | 325 | 58 | -167 | 228.03 | 79 | -32.67 | 4 | W. Yang, E. Hauksson, P. M. Shearer, Computing a large refined catalog of focal mechanisms for southern California (1981-2010): Temporal stability of the style of faulting. Bull. Seismol. Soc. Am. 102, 1179–1194 (2012).
1982 | 1 | 21 | 0 | 33 | 54 | 35.17 | -92.21 | 6 | 4.38 | 330 | 60 | 55 | 204.47 | 44.81 | 134.81 | 2 | R. B. Herrmann, H. M. Benz, C. J. Ammon, Monitoring the earthquake source process in North America. Bull. Seismol. Soc. Am. 101, 2609–2625 (2011).
1982 | 1 | 21 | 21 | 52 | 41 | 19.231 | -155.592 | 10.2 | 5.4 | 244 | 10 | 104 | 49.79 | 80.3 | 87.56 | 16 | Focal mechanisms from U.S. Geological Survey Advanced National Seismic System (ANSS) Comprehensive Catalog of Earthquake Events and Products, https://www.sciencebase.gov/catalog/item/52eab950e4b0444d1ce67917
1982 | 1 | 21 | 22 | 29 | 13 | 19.2 | -155.57 | 13 | 5.57 | 185 | 13 | 53 | 42.72 | 79.65 | 97.91 | 13 | Global CMT database: https://www.globalcmt.org
1982 | 1 | 22 | 1 | 55 | 52.27 | 34.0513 | -117.27 | 18.12 | 1.77 | 192 | 82 | -177 | 101.58 | 87.03 | -8.01 | 4 | W. Yang, E. Hauksson, P. M. Shearer, Computing a large refined catalog of focal mechanisms for southern California (1981-2010): Temporal stability of the style of faulting. Bull. Seismol. Soc. Am. 102, 1179–1194 (2012).
1982 | 1 | 24 | 4 | 31 | 9.02 | 33.2913 | -116.8352 | 12.4 | 2.71 | 333 | 81 | 171 | 64.42 | 81.11 | 9.11 | 4 | W. Yang, E. Hauksson, P. M. Shearer, Computing a large refined catalog of focal mechanisms for southern California (1981-2010): Temporal stability of the style of faulting. Bull. Seismol. Soc. Am. 102, 1179–1194 (2012).
1982 | 1 | 24 | 16 | 46 | 33.65 | 33.8885 | -116.753 | 15.14 | 1.2 | 319 | 68 | 165 | 54.73 | 76.12 | 22.7 | 4 | W. Yang, E. Hauksson, P. M. Shearer, Computing a large refined catalog of focal mechanisms for southern California (1981-2010): Temporal stability of the style of faulting. Bull. Seismol. Soc. Am. 102, 1179–1194 (2012).
1982 | 1 | 25 | 1 | 57 | 15.54 | 33.6257 | -116.71 | 16.21 | 2.59 | 295 | 42 | 123 | 73.85 | 55.86 | 63.88 | 4 | W. Yang, E. Hauksson, P. M. Shearer, Computing a large refined catalog of focal mechanisms for southern California (1981-2010): Temporal stability of the style of faulting. Bull. Seismol. Soc. Am. 102, 1179–1194 (2012).
1982 | 1 | 25 | 3 | 49 | 20.7 | 33.0103 | -116.2355 | 5.62 | 2.19 | 122 | 85 | 178 | 212.17 | 88.01 | 5 | 4 | W. Yang, E. Hauksson, P. M. Shearer, Computing a large refined catalog of focal mechanisms for southern California (1981-2010): Temporal stability of the style of faulting. Bull. Seismol. Soc. Am. 102, 1179–1194 (2012).
1982 | 1 | 25 | 9 | 57 | 42.4 | 33.1865 | -116.9612 | 15.11 | 1.4 | 177 | 68 | -107 | 36.22 | 27.54 | -54.11 | 4 | W. Yang, E. Hauksson, P. M. Shearer, Computing a large refined catalog of focal mechanisms for southern California (1981-2010): Temporal stability of the style of faulting. Bull. Seismol. Soc. Am. 102, 1179–1194 (2012).
1982 | 1 | 25 | 15 | 30 | 48.79 | 33.7092 | -116.7343 | 18.34 | 1.68 | 125 | 63 | 174 | 217.73 | 84.66 | 27.13 | 4 | W. Yang, E. Hauksson, P. M. Shearer, Computing a large refined catalog of focal mechanisms for southern California (1981-2010): Temporal stability of the style of faulting. Bull. Seismol. Soc. Am. 102, 1179–1194 (2012).
1982 | 1 | 25 | 23 | 47 | 3.13 | 33.2313 | -116.0913 | 10.92 | 3.03 | 285 | 83 | -168 | 193.52 | 78.09 | -7.15 | 4 | W. Yang, E. Hauksson, P. M. Shearer, Computing a large refined catalog of focal mechanisms for southern California (1981-2010): Temporal stability of the style of faulting. Bull. Seismol. Soc. Am. 102, 1179–1194 (2012).
1982 | 1 | 26 | 18 | 35 | 38.32 | 34.1067 | -117.165 | 10.04 | 2.25 | 305 | 64 | 175 | 37.2 | 85.51 | 26.09 | 4 | W. Yang, E. Hauksson, P. M. Shearer, Computing a large refined catalog of focal mechanisms for southern California (1981-2010): Temporal stability of the style of faulting. Bull. Seismol. Soc. Am. 102, 1179–1194 (2012).
1982 | 1 | 27 | 4 | 10 | 54.22 | 33.9762 | -116.7433 | 18.3 | 1.71 | 349 | 39 | 167 | 89.17 | 81.86 | 51.73 | 4 | W. Yang, E. Hauksson, P. M. Shearer, Computing a large refined catalog of focal mechanisms for southern California (1981-2010): Temporal stability of the style of faulting. Bull. Seismol. Soc. Am. 102, 1179–1194 (2012).
1982 | 1 | 29 | 19 | 21 | 5.9 | 33.9975 | -117.2063 | 11.12 | 2.15 | 20 | 24 | -75 | 183.65 | 66.87 | -96.57 | 4 | W. Yang, E. Hauksson, P. M. Shearer, Computing a large refined catalog of focal mechanisms for southern California (1981-2010): Temporal stability of the style of faulting. Bull. Seismol. Soc. Am. 102, 1179–1194 (2012).
1982 | 1 | 30 | 4 | 18 | 43.89 | 34.0795 | -117.2592 | 14.93 | 2.24 | 331 | 62 | -165 | 233.83 | 76.79 | -28.83 | 4 | W. Yang, E. Hauksson, P. M. Shearer, Computing a large refined catalog of focal mechanisms for southern California (1981-2010): Temporal stability of the style of faulting. Bull. Seismol. Soc. Am. 102, 1179–1194 (2012).
1982 | 1 | 31 | 6 | 4 | 10.74 | 33.2645 | -116.6977 | 15.11 | 2.04 | 325 | 29 | -86 | 140.43 | 61.08 | -92.21 | 4 | W. Yang, E. Hauksson, P. M. Shearer, Computing a large refined catalog of focal mechanisms for southern California (1981-2010): Temporal stability of the style of faulting. Bull. Seismol. Soc. Am. 102, 1179–1194 (2012).
1982 | 1 | 31 | 10 | 55 | 6.02 | 33.47 | -116.5872 | 8.82 | 2.36 | 131 | 79 | -158 | 36.59 | 68.42 | -11.84 | 4 | W. Yang, E. Hauksson, P. M. Shearer, Computing a large refined catalog of focal mechanisms for southern California (1981-2010): Temporal stability of the style of faulting. Bull. Seismol. Soc. Am. 102, 1179–1194 (2012).
1982 | 2 | 1 | 12 | 19 | 43.65 | 33.8067 | -116.946 | 12.02 | 1.64 | 327 | 49 | -155 | 219.99 | 71.4 | -43.81 | 4 | W. Yang, E. Hauksson, P. M. Shearer, Computing a large refined catalog of focal mechanisms for southern California (1981-2010): Temporal stability of the style of faulting. Bull. Seismol. Soc. Am. 102, 1179–1194 (2012).
1982 | 2 | 2 | 5 | 40 | 56.4 | 33.4662 | -116.4562 | 6.24 | 3.09 | 146 | 82 | -163 | 53.56 | 73.17 | -8.36 | 4 | W. Yang, E. Hauksson, P. M. Shearer, Computing a large refined catalog of focal mechanisms for southern California (1981-2010): Temporal stability of the style of faulting. Bull. Seismol. Soc. Am. 102, 1179–1194 (2012).
1982 | 2 | 2 | 6 | 41 | 7.24 | 33.9523 | -115.6795 | 8.31 | 2.33 | 170 | 80 | 172 | 261.4 | 82.12 | 10.1 | 4 | W. Yang, E. Hauksson, P. M. Shearer, Computing a large refined catalog of focal mechanisms for southern California (1981-2010): Temporal stability of the style of faulting. Bull. Seismol. Soc. Am. 102, 1179–1194 (2012).
1982 | 2 | 3 | 0 | 59 | 48.43 | 34.4602 | -116.8722 | 4.93 | 2.05 | 100 | 49 | 148 | 212.29 | 66.43 | 45.71 | 4 | W. Yang, E. Hauksson, P. M. Shearer, Computing a large refined catalog of focal mechanisms for southern California (1981-2010): Temporal stability of the style of faulting. Bull. Seismol. Soc. Am. 102, 1179–1194 (2012).
1982 | 2 | 3 | 1 | 11 | 39.22 | 34.4613 | -116.8717 | 4.92 | 1.71 | 109 | 54 | 173 | 203.13 | 84.34 | 36.2 | 4 | W. Yang, E. Hauksson, P. M. Shearer, Computing a large refined catalog of focal mechanisms for southern California (1981-2010): Temporal stability of the style of faulting. Bull. Seismol. Soc. Am. 102, 1179–1194 (2012).
1982 | 2 | 3 | 6 | 5 | 20.95 | 34.0162 | -116.5983 | 9.36 | 2.75 | 94 | 45 | 104 | 254.58 | 46.68 | 76.4 | 4 | W. Yang, E. Hauksson, P. M. Shearer, Computing a large refined catalog of focal mechanisms for southern California (1981-2010): Temporal stability of the style of faulting. Bull. Seismol. Soc. Am. 102, 1179–1194 (2012).
1982 | 2 | 3 | 8 | 19 | 17.88 | 33.6368 | -116.694 | 14.01 | 1.83 | 317 | 53 | 135 | 78.04 | 55.62 | 46.82 | 4 | W. Yang, E. Hauksson, P. M. Shearer, Computing a large refined catalog of focal mechanisms for southern California (1981-2010): Temporal stability of the style of faulting. Bull. Seismol. Soc. Am. 102, 1179–1194 (2012).
1982 | 2 | 3 | 9 | 29 | 43.82 | 34.46 | -116.8723 | 4.79 | 1.66 | 116 | 49 | 175 | 209.29 | 86.23 | 41.11 | 4 | W. Yang, E. Hauksson, P. M. Shearer, Computing a large refined catalog of focal mechanisms for southern California (1981-2010): Temporal stability of the style of faulting. Bull. Seismol. Soc. Am. 102, 1179–1194 (2012).
1982 | 2 | 3 | 13 | 30 | 5.45 | 34.4598 | -116.8723 | 4.77 | 1.85 | 121 | 75 | 165 | 214.97 | 75.52 | 15.5 | 4 | W. Yang, E. Hauksson, P. M. Shearer, Computing a large refined catalog of focal mechanisms for southern California (1981-2010): Temporal stability of the style of faulting. Bull. Seismol. Soc. Am. 102, 1179–1194 (2012).
1982 | 2 | 3 | 15 | 2 | 12.75 | 33.847 | -117.0735 | 14.68 | 1.63 | 288 | 68 | -128 | 172.38 | 43.06 | -33.27 | 4 | W. Yang, E. Hauksson, P. M. Shearer, Computing a large refined catalog of focal mechanisms for southern California (1981-2010): Temporal stability of the style of faulting. Bull. Seismol. Soc. Am. 102, 1179–1194 (2012).
1982 | 2 | 4 | 0 | 7 | 20.76 | 32.9852 | -115.75 | 5.66 | 3.32 | 144 | 64 | -154 | 41.93 | 66.8 | -28.49 | 4 | W. Yang, E. Hauksson, P. M. Shearer, Computing a large refined catalog of focal mechanisms for southern California (1981-2010): Temporal stability of the style of faulting. Bull. Seismol. Soc. Am. 102, 1179–1194 (2012).
1982 | 2 | 5 | 3 | 12 | 33.48 | 34.032 | -117.5733 | 10.34 | 1.95 | 153 | 82 | -169 | 61.45 | 79.11 | -8.15 | 4 | W. Yang, E. Hauksson, P. M. Shearer, Computing a large refined catalog of focal mechanisms for southern California (1981-2010): Temporal stability of the style of faulting. Bull. Seismol. Soc. Am. 102, 1179–1194 (2012).
1982 | 2 | 6 | 12 | 1 | 58.5 | 41.13 | -125.36 | 5 | 5.49 | 144 | 90 | 180 | 234 | 90 | 0 | 13 | Global CMT database: https://www.globalcmt.org
1982 | 2 | 7 | 7 | 2 | 51.05 | 33.4685 | -116.4558 | 5.99 | 2.58 | 112 | 66 | -142 | 4.37 | 55.78 | -29.47 | 4 | W. Yang, E. Hauksson, P. M. Shearer, Computing a large refined catalog of focal mechanisms for southern California (1981-2010): Temporal stability of the style of faulting. Bull. Seismol. Soc. Am. 102, 1179–1194 (2012).
1982 | 2 | 7 | 8 | 10 | 20.61 | 35.3495 | -118.496 | 7.59 | 3.83 | 116 | 69 | -176 | 24.56 | 86.27 | -21.05 | 4 | W. Yang, E. Hauksson, P. M. Shearer, Computing a large refined catalog of focal mechanisms for southern California (1981-2010): Temporal stability of the style of faulting. Bull. Seismol. Soc. Am. 102, 1179–1194 (2012).
1982 | 2 | 7 | 19 | 18 | 17 | 29.035 | -113.053 | 10 | 5.6 | 141 | 90 | 180 | 231 | 90 | 0 | 16 | Focal mechanisms from U.S. Geological Survey Advanced National Seismic System (ANSS) Comprehensive Catalog of Earthquake Events and Products, https://www.sciencebase.gov/catalog/item/52eab950e4b0444d1ce67917
1982 | 2 | 7 | 19 | 18 | 29 | 29.03 | -113.03 | 10 | 5.6 | 141 | 90 | 180 | 231 | 90 | 0 | 1 | International Seismological Centre (ISC) Bulletin (http://www.isc.ac.uk/iscbulletin/search/fmechanisms/)
1982 | 2 | 8 | 2 | 44 | 24.6 | 33.475 | -116.5897 | 9.82 | 2.57 | 143 | 74 | -161 | 47.58 | 71.76 | -16.87 | 4 | W. Yang, E. Hauksson, P. M. Shearer, Computing a large refined catalog of focal mechanisms for southern California (1981-2010): Temporal stability of the style of faulting. Bull. Seismol. Soc. Am. 102, 1179–1194 (2012).
1982 | 2 | 8 | 2 | 53 | 2.25 | 34.0277 | -116.857 | 19.41 | 1.91 | 273 | 32 | 144 | 34.64 | 71.85 | 63.18 | 4 | W. Yang, E. Hauksson, P. M. Shearer, Computing a large refined catalog of focal mechanisms for southern California (1981-2010): Temporal stability of the style of faulting. Bull. Seismol. Soc. Am. 102, 1179–1194 (2012).
1982 | 2 | 8 | 2 | 57 | 38.37 | 33.8302 | -115.543 | 8.88 | 1.64 | 1 | 88 | 178 | 91.07 | 88 | 2 | 4 | W. Yang, E. Hauksson, P. M. Shearer, Computing a large refined catalog of focal mechanisms for southern California (1981-2010): Temporal stability of the style of faulting. Bull. Seismol. Soc. Am. 102, 1179–1194 (2012).
1982 | 2 | 8 | 6 | 22 | 16.04 | 33.313 | -115.7065 | 6.8 | 1.81 | 331 | 78 | -166 | 238.03 | 76.31 | -12.36 | 4 | W. Yang, E. Hauksson, P. M. Shearer, Computing a large refined catalog of focal mechanisms for southern California (1981-2010): Temporal stability of the style of faulting. Bull. Seismol. Soc. Am. 102, 1179–1194 (2012).
1982 | 2 | 8 | 13 | 8 | 28.04 | 33.9792 | -118.8933 | 17.19 | 2.57 | 232 | 23 | 70 | 73.57 | 68.46 | 98.26 | 4 | W. Yang, E. Hauksson, P. M. Shearer, Computing a large refined catalog of focal mechanisms for southern California (1981-2010): Temporal stability of the style of faulting. Bull. Seismol. Soc. Am. 102, 1179–1194 (2012).
1982 | 2 | 8 | 23 | 53 | 28.38 | 34.2535 | -118.4177 | 4.75 | 2.27 | 311 | 58 | 79 | 151.14 | 33.65 | 106.98 | 4 | W. Yang, E. Hauksson, P. M. Shearer, Computing a large refined catalog of focal mechanisms for southern California (1981-2010): Temporal stability of the style of faulting. Bull. Seismol. Soc. Am. 102, 1179–1194 (2012).
1982 | 2 | 9 | 8 | 50 | 44.44 | 34.421 | -119.9485 | 9.74 | 1.99 | 38 | 49 | 83 | 228.6 | 41.49 | 97.98 | 4 | W. Yang, E. Hauksson, P. M. Shearer, Computing a large refined catalog of focal mechanisms for southern California (1981-2010): Temporal stability of the style of faulting. Bull. Seismol. Soc. Am. 102, 1179–1194 (2012).
1982 | 2 | 10 | 3 | 41 | 33.23 | 33.6628 | -116.7655 | 14.74 | 1.77 | 299 | 52 | 134 | 61.52 | 55.47 | 48.36 | 4 | W. Yang, E. Hauksson, P. M. Shearer, Computing a large refined catalog of focal mechanisms for southern California (1981-2010): Temporal stability of the style of faulting. Bull. Seismol. Soc. Am. 102, 1179–1194 (2012).
1982 | 2 | 10 | 7 | 44 | 7.81 | 33.8292 | -116.9898 | 13.44 | 1.83 | 247 | 48 | 64 | 103.09 | 48.09 | 115.96 | 4 | W. Yang, E. Hauksson, P. M. Shearer, Computing a large refined catalog of focal mechanisms for southern California (1981-2010): Temporal stability of the style of faulting. Bull. Seismol. Soc. Am. 102, 1179–1194 (2012).
1982 | 2 | 10 | 14 | 35 | 14.21 | 35.0078 | -119.1335 | 10.27 | 2.77 | 268 | 52 | 108 | 60.18 | 41.46 | 68.42 | 4 | W. Yang, E. Hauksson, P. M. Shearer, Computing a large refined catalog of focal mechanisms for southern California (1981-2010): Temporal stability of the style of faulting. Bull. Seismol. Soc. Am. 102, 1179–1194 (2012).
1982 | 2 | 12 | 23 | 7 | 30.43 | 34.0302 | -116.972 | 12.38 | 2.33 | 86 | 41 | 75 | 285.55 | 50.68 | 102.68 | 4 | W. Yang, E. Hauksson, P. M. Shearer, Computing a large refined catalog of focal mechanisms for southern California (1981-2010): Temporal stability of the style of faulting. Bull. Seismol. Soc. Am. 102, 1179–1194 (2012).
1982 | 2 | 13 | 0 | 5 | 17.9 | 34.2173 | -117.003 | 10.63 | 2.29 | 283 | 85 | -163 | 191.47 | 73.07 | -5.23 | 4 | W. Yang, E. Hauksson, P. M. Shearer, Computing a large refined catalog of focal mechanisms for southern California (1981-2010): Temporal stability of the style of faulting. Bull. Seismol. Soc. Am. 102, 1179–1194 (2012).
1982 | 2 | 13 | 11 | 38 | 38.28 | 33.512 | -116.4543 | 8.23 | 2.55 | 106 | 73 | -178 | 15.42 | 88.09 | -17.01 | 4 | W. Yang, E. Hauksson, P. M. Shearer, Computing a large refined catalog of focal mechanisms for southern California (1981-2010): Temporal stability of the style of faulting. Bull. Seismol. Soc. Am. 102, 1179–1194 (2012).
1982 | 2 | 13 | 20 | 1 | 38.75 | 34.0407 | -117.2445 | 18.14 | 1.93 | 193 | 78 | 176 | 283.83 | 86.09 | 12.03 | 4 | W. Yang, E. Hauksson, P. M. Shearer, Computing a large refined catalog of focal mechanisms for southern California (1981-2010): Temporal stability of the style of faulting. Bull. Seismol. Soc. Am. 102, 1179–1194 (2012).
1982 | 2 | 15 | 4 | 50 | 7.66 | 33.4977 | -116.5207 | 4.67 | 2.08 | 133 | 68 | -172 | 39.99 | 82.59 | -22.2 | 4 | W. Yang, E. Hauksson, P. M. Shearer, Computing a large refined catalog of focal mechanisms for southern California (1981-2010): Temporal stability of the style of faulting. Bull. Seismol. Soc. Am. 102, 1179–1194 (2012).
1982 | 2 | 16 | 15 | 8 | 18.56 | 34.4002 | -118.446 | 8.53 | 2.63 | 75 | 57 | 109 | 222.7 | 37.54 | 63.37 | 4 | W. Yang, E. Hauksson, P. M. Shearer, Computing a large refined catalog of focal mechanisms for southern California (1981-2010): Temporal stability of the style of faulting. Bull. Seismol. Soc. Am. 102, 1179–1194 (2012).
1982 | 2 | 16 | 19 | 10 | 50.95 | 34.1222 | -117.3163 | 17.66 | 3.12 | 195 | 44 | -127 | 61.33 | 56.3 | -59.84 | 4 | W. Yang, E. Hauksson, P. M. Shearer, Computing a large refined catalog of focal mechanisms for southern California (1981-2010): Temporal stability of the style of faulting. Bull. Seismol. Soc. Am. 102, 1179–1194 (2012).
1982 | 2 | 17 | 5 | 36 | 56.81 | 33.984 | -116.6642 | 16.55 | 1.49 | 301 | 51 | -162 | 199.44 | 76.1 | -40.41 | 4 | W. Yang, E. Hauksson, P. M. Shearer, Computing a large refined catalog of focal mechanisms for southern California (1981-2010): Temporal stability of the style of faulting. Bull. Seismol. Soc. Am. 102, 1179–1194 (2012).
1982 | 2 | 17 | 9 | 26 | 19.6 | 33.2485 | -115.9677 | 4.27 | 2.37 | 105 | 86 | 170 | 195.7 | 80.02 | 4.06 | 4 | W. Yang, E. Hauksson, P. M. Shearer, Computing a large refined catalog of focal mechanisms for southern California (1981-2010): Temporal stability of the style of faulting. Bull. Seismol. Soc. Am. 102, 1179–1194 (2012).
1982 | 2 | 17 | 10 | 24 | 7.82 | 33.2483 | -115.9677 | 4.22 | 2.31 | 279 | 66 | 167 | 14.36 | 78.14 | 24.56 | 4 | W. Yang, E. Hauksson, P. M. Shearer, Computing a large refined catalog of focal mechanisms for southern California (1981-2010): Temporal stability of the style of faulting. Bull. Seismol. Soc. Am. 102, 1179–1194 (2012).
1982 | 2 | 19 | 4 | 53 | 15 | 39.8787 | -120.6922 | 1.172 | 4.05 | 30 | 85 | -20 | 121.82 | 70.08 | -174.68 | 16 | Focal mechanisms from U.S. Geological Survey Advanced National Seismic System (ANSS) Comprehensive Catalog of Earthquake Events and Products, https://www.sciencebase.gov/catalog/item/52eab950e4b0444d1ce67917
1982 | 2 | 19 | 13 | 44 | 10.04 | 33.4637 | -116.8947 | 9.01 | 3.01 | 324 | 87 | 172 | 54.42 | 82.01 | 3.03 | 4 | W. Yang, E. Hauksson, P. M. Shearer, Computing a large refined catalog of focal mechanisms for southern California (1981-2010): Temporal stability of the style of faulting. Bull. Seismol. Soc. Am. 102, 1179–1194 (2012).
1982 | 2 | 20 | 16 | 38 | 21.12 | 33.6798 | -116.7727 | 17.29 | 1.87 | 348 | 51 | -136 | 226.71 | 57.33 | -48.38 | 4 | W. Yang, E. Hauksson, P. M. Shearer, Computing a large refined catalog of focal mechanisms for southern California (1981-2010): Temporal stability of the style of faulting. Bull. Seismol. Soc. Am. 102, 1179–1194 (2012).
1982 | 2 | 20 | 17 | 52 | 6.3 | 35.769 | -117.7295 | 3.84 | 3.39 | 324 | 88 | -166 | 233.5 | 76.01 | -2.06 | 4 | W. Yang, E. Hauksson, P. M. Shearer, Computing a large refined catalog of focal mechanisms for southern California (1981-2010): Temporal stability of the style of faulting. Bull. Seismol. Soc. Am. 102, 1179–1194 (2012).
1982 | 2 | 21 | 4 | 51 | 54.85 | 33.983 | -116.8228 | 17.79 | 1.6 | 331 | 43 | -172 | 235.13 | 84.55 | -47.28 | 4 | W. Yang, E. Hauksson, P. M. Shearer, Computing a large refined catalog of focal mechanisms for southern California (1981-2010): Temporal stability of the style of faulting. Bull. Seismol. Soc. Am. 102, 1179–1194 (2012).
1982 | 2 | 21 | 7 | 40 | 11.78 | 33.4885 | -116.5437 | 9.13 | 1.59 | 20 | 55 | -92 | 203.48 | 35.05 | -87.15 | 4 | W. Yang, E. Hauksson, P. M. Shearer, Computing a large refined catalog of focal mechanisms for southern California (1981-2010): Temporal stability of the style of faulting. Bull. Seismol. Soc. Am. 102, 1179–1194 (2012).
1982 | 2 | 21 | 10 | 49 | 34.51 | 33.6758 | -116.6872 | 16.24 | 1.89 | 279 | 44 | 159 | 24.44 | 75.59 | 47.96 | 4 | W. Yang, E. Hauksson, P. M. Shearer, Computing a large refined catalog of focal mechanisms for southern California (1981-2010): Temporal stability of the style of faulting. Bull. Seismol. Soc. Am. 102, 1179–1194 (2012).
1982 | 2 | 22 | 2 | 14 | 15.25 | 33.9642 | -117.067 | 11.37 | 1.75 | 326 | 60 | -156 | 223.45 | 69.38 | -32.29 | 4 | W. Yang, E. Hauksson, P. M. Shearer, Computing a large refined catalog of focal mechanisms for southern California (1981-2010): Temporal stability of the style of faulting. Bull. Seismol. Soc. Am. 102, 1179–1194 (2012).
1982 | 2 | 22 | 3 | 32 | 43.27 | 34.1173 | -116.3927 | 6.83 | 2.14 | 174 | 46 | -106 | 16.43 | 46.25 | -74.07 | 4 | W. Yang, E. Hauksson, P. M. Shearer, Computing a large refined catalog of focal mechanisms for southern California (1981-2010): Temporal stability of the style of faulting. Bull. Seismol. Soc. Am. 102, 1179–1194 (2012).
1982 | 2 | 22 | 3 | 42 | 24.32 | 34.1175 | -116.3935 | 6.72 | 2.36 | 23 | 47 | -55 | 157.25 | 53.2 | -121.6 | 4 | W. Yang, E. Hauksson, P. M. Shearer, Computing a large refined catalog of focal mechanisms for southern California (1981-2010): Temporal stability of the style of faulting. Bull. Seismol. Soc. Am. 102, 1179–1194 (2012).
1982 | 2 | 22 | 7 | 40 | 8.84 | 34.1185 | -116.3923 | 6.78 | 2.11 | 31 | 54 | -57 | 163.15 | 47.27 | -126.86 | 4 | W. Yang, E. Hauksson, P. M. Shearer, Computing a large refined catalog of focal mechanisms for southern California (1981-2010): Temporal stability of the style of faulting. Bull. Seismol. Soc. Am. 102, 1179–1194 (2012).
1982 | 2 | 22 | 9 | 3 | 3.37 | 34.118 | -116.3925 | 6.82 | 2.9 | 174 | 47 | -120 | 34.25 | 50.7 | -61.8 | 4 | W. Yang, E. Hauksson, P. M. Shearer, Computing a large refined catalog of focal mechanisms for southern California (1981-2010): Temporal stability of the style of faulting. Bull. Seismol. Soc. Am. 102, 1179–1194 (2012).
1982 | 2 | 22 | 10 | 5 | 31.36 | 33.6383 | -116.7048 | 13.82 | 1.54 | 106 | 54 | 99 | 270.92 | 36.96 | 77.85 | 4 | W. Yang, E. Hauksson, P. M. Shearer, Computing a large refined catalog of focal mechanisms for southern California (1981-2010): Temporal stability of the style of faulting. Bull. Seismol. Soc. Am. 102, 1179–1194 (2012).
1982 | 2 | 22 | 14 | 6 | 8.09 | 34.1168 | -116.3917 | 7.05 | 3.02 | 188 | 58 | -108 | 39.51 | 36.24 | -63.69 | 4 | W. Yang, E. Hauksson, P. M. Shearer, Computing a large refined catalog of focal mechanisms for southern California (1981-2010): Temporal stability of the style of faulting. Bull. Seismol. Soc. Am. 102, 1179–1194 (2012).
1982 | 2 | 22 | 20 | 57 | 8.96 | 34.1188 | -116.3917 | 6.86 | 2.3 | 161 | 41 | -109 | 5.52 | 51.66 | -74.2 | 4 | W. Yang, E. Hauksson, P. M. Shearer, Computing a large refined catalog of focal mechanisms for southern California (1981-2010): Temporal stability of the style of faulting. Bull. Seismol. Soc. Am. 102, 1179–1194 (2012).
1982 | 2 | 23 | 2 | 19 | 31.05 | 34.0562 | -117.2645 | 15.89 | 2.04 | 147 | 75 | -142 | 45.57 | 53.51 | -18.78 | 4 | W. Yang, E. Hauksson, P. M. Shearer, Computing a large refined catalog of focal mechanisms for southern California (1981-2010): Temporal stability of the style of faulting. Bull. Seismol. Soc. Am. 102, 1179–1194 (2012).
1982 | 2 | 23 | 4 | 7 | 24.87 | 33.9663 | -116.6425 | 16.17 | 1.77 | 291 | 52 | 110 | 80.41 | 42.23 | 66.36 | 4 | W. Yang, E. Hauksson, P. M. Shearer, Computing a large refined catalog of focal mechanisms for southern California (1981-2010): Temporal stability of the style of faulting. Bull. Seismol. Soc. Am. 102, 1179–1194 (2012).
1982 | 2 | 24 | 6 | 49 | 30.61 | 33.9858 | -116.8987 | 18.5 | 1.47 | 16 | 20 | -143 | 250.7 | 78.12 | -73.79 | 4 | W. Yang, E. Hauksson, P. M. Shearer, Computing a large refined catalog of focal mechanisms for southern California (1981-2010): Temporal stability of the style of faulting. Bull. Seismol. Soc. Am. 102, 1179–1194 (2012).
1982 | 2 | 25 | 5 | 24 | 39.03 | 34.1182 | -116.389 | 7.34 | 2.52 | 161 | 47 | -110 | 9.09 | 46.59 | -69.86 | 4 | W. Yang, E. Hauksson, P. M. Shearer, Computing a large refined catalog of focal mechanisms for southern California (1981-2010): Temporal stability of the style of faulting. Bull. Seismol. Soc. Am. 102, 1179–1194 (2012).
1982 | 2 | 25 | 22 | 27 | 44.36 | 33.9775 | -116.877 | 18.85 | 2.13 | 289 | 50 | 177 | 20.93 | 87.7 | 40.04 | 4 | W. Yang, E. Hauksson, P. M. Shearer, Computing a large refined catalog of focal mechanisms for southern California (1981-2010): Temporal stability of the style of faulting. Bull. Seismol. Soc. Am. 102, 1179–1194 (2012).
1982 | 2 | 26 | 4 | 21 | 26.16 | 33.9893 | -117.0288 | 17.22 | 1.92 | 311 | 59 | 110 | 95.75 | 36.34 | 60.35 | 4 | W. Yang, E. Hauksson, P. M. Shearer, Computing a large refined catalog of focal mechanisms for southern California (1981-2010): Temporal stability of the style of faulting. Bull. Seismol. Soc. Am. 102, 1179–1194 (2012).
1982 | 2 | 27 | 20 | 29 | 14.03 | 34.1187 | -116.388 | 7.42 | 2.42 | 146 | 45 | -101 | 341.37 | 46.04 | -79.2 | 4 | W. Yang, E. Hauksson, P. M. Shearer, Computing a large refined catalog of focal mechanisms for southern California (1981-2010): Temporal stability of the style of faulting. Bull. Seismol. Soc. Am. 102, 1179–1194 (2012).
1982 | 2 | 27 | 23 | 16 | 31.09 | 34.0965 | -117.19 | 6 | 2.63 | 297 | 79 | 173 | 28.34 | 83.13 | 11.08 | 4 | W. Yang, E. Hauksson, P. M. Shearer, Computing a large refined catalog of focal mechanisms for southern California (1981-2010): Temporal stability of the style of faulting. Bull. Seismol. Soc. Am. 102, 1179–1194 (2012).
1982 | 2 | 28 | 5 | 6 | 55.78 | 34.8962 | -116.9303 | 7.74 | 2.87 | 333 | 71 | -161 | 236.6 | 72.07 | -20.01 | 4 | W. Yang, E. Hauksson, P. M. Shearer, Computing a large refined catalog of focal mechanisms for southern California (1981-2010): Temporal stability of the style of faulting. Bull. Seismol. Soc. Am. 102, 1179–1194 (2012).
1982 | 2 | 28 | 12 | 10 | 47.35 | 34.1353 | -116.9567 | 5.41 | 1.63 | 321 | 69 | -148 | 218.38 | 60.35 | -24.35 | 4 | W. Yang, E. Hauksson, P. M. Shearer, Computing a large refined catalog of focal mechanisms for southern California (1981-2010): Temporal stability of the style of faulting. Bull. Seismol. Soc. Am. 102, 1179–1194 (2012).
1982 | 2 | 28 | 17 | 35 | 23.72 | 34.1352 | -116.9567 | 5.44 | 2.54 | 316 | 75 | -168 | 222.85 | 78.41 | -15.32 | 4 | W. Yang, E. Hauksson, P. M. Shearer, Computing a large refined catalog of focal mechanisms for southern California (1981-2010): Temporal stability of the style of faulting. Bull. Seismol. Soc. Am. 102, 1179–1194 (2012).
1982 | 2 | 28 | 19 | 54 | 38.63 | 34.1135 | -117.3095 | 16.51 | 2.1 | 305 | 79 | 121 | 52.62 | 32.71 | 20.68 | 4 | W. Yang, E. Hauksson, P. M. Shearer, Computing a large refined catalog of focal mechanisms for southern California (1981-2010): Temporal stability of the style of faulting. Bull. Seismol. Soc. Am. 102, 1179–1194 (2012).
1982 | 3 | 1 | 21 | 37 | 30.59 | 34.1167 | -116.3895 | 7.21 | 2.36 | 144 | 46 | -109 | 350.37 | 47.14 | -71.37 | 4 | W. Yang, E. Hauksson, P. M. Shearer, Computing a large refined catalog of focal mechanisms for southern California (1981-2010): Temporal stability of the style of faulting. Bull. Seismol. Soc. Am. 102, 1179–1194 (2012).
1982 | 3 | 2 | 3 | 55 | 58.16 | 33.8597 | -116.7887 | 14.01 | 1.76 | 298 | 48 | 141 | 56.45 | 62.12 | 49.2 | 4 | W. Yang, E. Hauksson, P. M. Shearer, Computing a large refined catalog of focal mechanisms for southern California (1981-2010): Temporal stability of the style of faulting. Bull. Seismol. Soc. Am. 102, 1179–1194 (2012).
1982 | 3 | 2 | 10 | 8 | 41.44 | 32.926 | -115.5365 | 9.81 | 2.17 | 145 | 71 | -175 | 53.37 | 85.27 | -19.07 | 4 | W. Yang, E. Hauksson, P. M. Shearer, Computing a large refined catalog of focal mechanisms for southern California (1981-2010): Temporal stability of the style of faulting. Bull. Seismol. Soc. Am. 102, 1179–1194 (2012).
1982 | 3 | 2 | 10 | 56 | 48.23 | 34.0662 | -117.2622 | 16.37 | 2.24 | 155 | 75 | -139 | 52.32 | 50.68 | -19.55 | 4 | W. Yang, E. Hauksson, P. M. Shearer, Computing a large refined catalog of focal mechanisms for southern California (1981-2010): Temporal stability of the style of faulting. Bull. Seismol. Soc. Am. 102, 1179–1194 (2012).
1982 | 3 | 2 | 12 | 18 | 35.59 | 33.6657 | -116.7685 | 12.47 | 1.61 | 356 | 15 | -53 | 138.04 | 78.07 | -99.16 | 4 | W. Yang, E. Hauksson, P. M. Shearer, Computing a large refined catalog of focal mechanisms for southern California (1981-2010): Temporal stability of the style of faulting. Bull. Seismol. Soc. Am. 102, 1179–1194 (2012).
1982 | 3 | 2 | 13 | 17 | 59.31 | 32.9257 | -115.5368 | 9.87 | 2.56 | 149 | 87 | 173 | 239.37 | 83.01 | 3.02 | 4 | W. Yang, E. Hauksson, P. M. Shearer, Computing a large refined catalog of focal mechanisms for southern California (1981-2010): Temporal stability of the style of faulting. Bull. Seismol. Soc. Am. 102, 1179–1194 (2012).
1982 | 3 | 4 | 4 | 36 | 23.66 | 33.1717 | -116.1092 | 10.53 | 3.14 | 290 | 71 | 138 | 36.34 | 50.75 | 24.86 | 4 | W. Yang, E. Hauksson, P. M. Shearer, Computing a large refined catalog of focal mechanisms for southern California (1981-2010): Temporal stability of the style of faulting. Bull. Seismol. Soc. Am. 102, 1179–1194 (2012).
1982 | 3 | 5 | 8 | 1 | 30.15 | 33.7813 | -116.153 | 3.28 | 2.37 | 147 | 80 | -157 | 52.78 | 67.37 | -10.84 | 4 | W. Yang, E. Hauksson, P. M. Shearer, Computing a large refined catalog of focal mechanisms for southern California (1981-2010): Temporal stability of the style of faulting. Bull. Seismol. Soc. Am. 102, 1179–1194 (2012).
1982 | 3 | 6 | 22 | 40 | 50.23 | 33.494 | -116.771 | 3.83 | 1.84 | 321 | 60 | 174 | 54.01 | 84.81 | 30.14 | 4 | W. Yang, E. Hauksson, P. M. Shearer, Computing a large refined catalog of focal mechanisms for southern California (1981-2010): Temporal stability of the style of faulting. Bull. Seismol. Soc. Am. 102, 1179–1194 (2012).
1982 | 3 | 7 | 7 | 37 | 9.76 | 34.1232 | -117.3175 | 17.71 | 2.04 | 161 | 44 | -157 | 54.02 | 74.25 | -48.37 | 4 | W. Yang, E. Hauksson, P. M. Shearer, Computing a large refined catalog of focal mechanisms for southern California (1981-2010): Temporal stability of the style of faulting. Bull. Seismol. Soc. Am. 102, 1179–1194 (2012).
1982 | 3 | 7 | 10 | 43 | 6.98 | 33.5345 | -116.7892 | 5.4 | 1.58 | 336 | 77 | -165 | 242.55 | 75.39 | -13.44 | 4 | W. Yang, E. Hauksson, P. M. Shearer, Computing a large refined catalog of focal mechanisms for southern California (1981-2010): Temporal stability of the style of faulting. Bull. Seismol. Soc. Am. 102, 1179–1194 (2012).
1982 | 3 | 7 | 20 | 37 | 28.79 | 33.9033 | -116.5872 | 10.25 | 1.84 | 120 | 84 | 169 | 211.16 | 79.06 | 6.11 | 4 | W. Yang, E. Hauksson, P. M. Shearer, Computing a large refined catalog of focal mechanisms for southern California (1981-2010): Temporal stability of the style of faulting. Bull. Seismol. Soc. Am. 102, 1179–1194 (2012).
1982 | 3 | 7 | 20 | 50 | 12.63 | 35.758 | -117.7375 | 3.11 | 4.32 | 161 | 90 | -173 | 71 | 83 | 0 | 4 | W. Yang, E. Hauksson, P. M. Shearer, Computing a large refined catalog of focal mechanisms for southern California (1981-2010): Temporal stability of the style of faulting. Bull. Seismol. Soc. Am. 102, 1179–1194 (2012).
1982 | 3 | 8 | 14 | 42 | 45.9 | 35.7462 | -117.7278 | 4.18 | 3.91 | 149 | 78 | -175 | 57.96 | 85.11 | -12.04 | 4 | W. Yang, E. Hauksson, P. M. Shearer, Computing a large refined catalog of focal mechanisms for southern California (1981-2010): Temporal stability of the style of faulting. Bull. Seismol. Soc. Am. 102, 1179–1194 (2012).
1982 | 3 | 8 | 21 | 27 | 29.66 | 33.707 | -116.8145 | 15.4 | 1.9 | 314 | 76 | -165 | 220.29 | 75.46 | -14.47 | 4 | W. Yang, E. Hauksson, P. M. Shearer, Computing a large refined catalog of focal mechanisms for southern California (1981-2010): Temporal stability of the style of faulting. Bull. Seismol. Soc. Am. 102, 1179–1194 (2012).
1982 | 3 | 9 | 17 | 23 | 19.07 | 33.4748 | -116.5902 | 9.73 | 2.56 | 140 | 82 | -174 | 49.16 | 84.06 | -8.04 | 4 | W. Yang, E. Hauksson, P. M. Shearer, Computing a large refined catalog of focal mechanisms for southern California (1981-2010): Temporal stability of the style of faulting. Bull. Seismol. Soc. Am. 102, 1179–1194 (2012).
1982 | 3 | 11 | 12 | 29 | 23.57 | 32.9165 | -115.51 | 10 | 2.63 | 48 | 50 | -69 | 197.15 | 44.34 | -113.13 | 4 | W. Yang, E. Hauksson, P. M. Shearer, Computing a large refined catalog of focal mechanisms for southern California (1981-2010): Temporal stability of the style of faulting. Bull. Seismol. Soc. Am. 102, 1179–1194 (2012).
1982 | 3 | 13 | 1 | 29 | 26.77 | 34.3092 | -116.8413 | 4.23 | 2.6 | 338 | 64 | 168 | 73.32 | 79.23 | 26.5 | 4 | W. Yang, E. Hauksson, P. M. Shearer, Computing a large refined catalog of focal mechanisms for southern California (1981-2010): Temporal stability of the style of faulting. Bull. Seismol. Soc. Am. 102, 1179–1194 (2012).
1982 | 3 | 13 | 2 | 17 | 55.18 | 34.0257 | -117.1177 | 5.43 | 2.09 | 324 | 78 | 176 | 54.83 | 86.09 | 12.03 | 4 | W. Yang, E. Hauksson, P. M. Shearer, Computing a large refined catalog of focal mechanisms for southern California (1981-2010): Temporal stability of the style of faulting. Bull. Seismol. Soc. Am. 102, 1179–1194 (2012).
1982 | 3 | 14 | 11 | 50 | 5.09 | 33.9307 | -116.7423 | 13.06 | 1.86 | 318 | 51 | 162 | 59.56 | 76.1 | 40.41 | 4 | W. Yang, E. Hauksson, P. M. Shearer, Computing a large refined catalog of focal mechanisms for southern California (1981-2010): Temporal stability of the style of faulting. Bull. Seismol. Soc. Am. 102, 1179–1194 (2012).
1982 | 3 | 16 | 18 | 43 | 34.64 | 33.9062 | -116.2918 | 7.69 | 2.61 | 331 | 86 | -158 | 239.39 | 68.06 | -4.31 | 4 | W. Yang, E. Hauksson, P. M. Shearer, Computing a large refined catalog of focal mechanisms for southern California (1981-2010): Temporal stability of the style of faulting. Bull. Seismol. Soc. Am. 102, 1179–1194 (2012).
1982 | 3 | 16 | 23 | 48 | 24.1 | 33.9065 | -116.2912 | 7.69 | 1.79 | 158 | 69 | 140 | 264.74 | 53.12 | 26.62 | 4 | W. Yang, E. Hauksson, P. M. Shearer, Computing a large refined catalog of focal mechanisms for southern California (1981-2010): Temporal stability of the style of faulting. Bull. Seismol. Soc. Am. 102, 1179–1194 (2012).
1982 | 3 | 19 | 12 | 13 | 22.9 | 34.1235 | -117.1752 | 9.03 | 2.24 | 121 | 82 | 169 | 212.55 | 79.11 | 8.15 | 4 | W. Yang, E. Hauksson, P. M. Shearer, Computing a large refined catalog of focal mechanisms for southern California (1981-2010): Temporal stability of the style of faulting. Bull. Seismol. Soc. Am. 102, 1179–1194 (2012).
1982 | 3 | 19 | 15 | 34 | 58.98 | 34.0348 | -117.2288 | 16.78 | 2.57 | 204 | 82 | -170 | 112.59 | 80.1 | -8.12 | 4 | W. Yang, E. Hauksson, P. M. Shearer, Computing a large refined catalog of focal mechanisms for southern California (1981-2010): Temporal stability of the style of faulting. Bull. Seismol. Soc. Am. 102, 1179–1194 (2012).
1982 | 3 | 19 | 19 | 49 | 39.96 | 33.4438 | -116.5677 | 9.27 | 2.17 | 200 | 49 | -80 | 4.96 | 41.99 | -101.3 | 4 | W. Yang, E. Hauksson, P. M. Shearer, Computing a large refined catalog of focal mechanisms for southern California (1981-2010): Temporal stability of the style of faulting. Bull. Seismol. Soc. Am. 102, 1179–1194 (2012).
1982 | 3 | 20 | 9 | 27 | 6.94 | 33.4912 | -116.3978 | 11.02 | 2.64 | 137 | 55 | -140 | 21.3 | 58.23 | -42.43 | 4 | W. Yang, E. Hauksson, P. M. Shearer, Computing a large refined catalog of focal mechanisms for southern California (1981-2010): Temporal stability of the style of faulting. Bull. Seismol. Soc. Am. 102, 1179–1194 (2012).
1982 | 3 | 20 | 18 | 39 | 44 | 38.8103 | -122.8222 | 0.984 | 3.62 | 90 | 35 | 80 | 282.15 | 55.61 | 96.93 | 16 | Focal mechanisms from U.S. Geological Survey Advanced National Seismic System (ANSS) Comprehensive Catalog of Earthquake Events and Products, https://www.sciencebase.gov/catalog/item/52eab950e4b0444d1ce67917
1982 | 3 | 21 | 6 | 9 | 30.06 | 33.7778 | -116.1298 | 5.83 | 2.45 | 169 | 82 | -177 | 78.58 | 87.03 | -8.01 | 4 | W. Yang, E. Hauksson, P. M. Shearer, Computing a large refined catalog of focal mechanisms for southern California (1981-2010): Temporal stability of the style of faulting. Bull. Seismol. Soc. Am. 102, 1179–1194 (2012).
1982 | 3 | 22 | 8 | 53 | 28.4 | 33.0658 | -116.2073 | 8.81 | 4.48 | 124 | 65 | -168 | 28.87 | 79.14 | -25.49 | 4 | W. Yang, E. Hauksson, P. M. Shearer, Computing a large refined catalog of focal mechanisms for southern California (1981-2010): Temporal stability of the style of faulting. Bull. Seismol. Soc. Am. 102, 1179–1194 (2012).
1982 | 3 | 22 | 9 | 2 | 2.14 | 33.0682 | -116.2055 | 9.01 | 2.7 | 337 | 73 | 167 | 70.86 | 77.58 | 17.42 | 4 | W. Yang, E. Hauksson, P. M. Shearer, Computing a large refined catalog of focal mechanisms for southern California (1981-2010): Temporal stability of the style of faulting. Bull. Seismol. Soc. Am. 102, 1179–1194 (2012).
1982 | 3 | 22 | 9 | 31 | 50.11 | 33.0685 | -116.205 | 8.93 | 2.07 | 328 | 75 | -144 | 227.35 | 55.41 | -18.33 | 4 | W. Yang, E. Hauksson, P. M. Shearer, Computing a large refined catalog of focal mechanisms for southern California (1981-2010): Temporal stability of the style of faulting. Bull. Seismol. Soc. Am. 102, 1179–1194 (2012).
1982 | 3 | 22 | 12 | 32 | 39.06 | 33.0627 | -116.2107 | 8.5 | 2.55 | 117 | 63 | 142 | 226.53 | 56.73 | 32.89 | 4 | W. Yang, E. Hauksson, P. M. Shearer, Computing a large refined catalog of focal mechanisms for southern California (1981-2010): Temporal stability of the style of faulting. Bull. Seismol. Soc. Am. 102, 1179–1194 (2012).
1982 | 3 | 22 | 23 | 26 | 23.69 | 33.0683 | -116.205 | 8.49 | 3.15 | 298 | 84 | 173 | 28.74 | 83.04 | 6.04 | 4 | W. Yang, E. Hauksson, P. M. Shearer, Computing a large refined catalog of focal mechanisms for southern California (1981-2010): Temporal stability of the style of faulting. Bull. Seismol. Soc. Am. 102, 1179–1194 (2012).
1982 | 3 | 23 | 7 | 39 | 11.36 | 33.4715 | -116.5862 | 8.94 | 1.88 | 130 | 78 | -167 | 37.25 | 77.29 | -12.31 | 4 | W. Yang, E. Hauksson, P. M. Shearer, Computing a large refined catalog of focal mechanisms for southern California (1981-2010): Temporal stability of the style of faulting. Bull. Seismol. Soc. Am. 102, 1179–1194 (2012).
1982 | 3 | 23 | 9 | 0 | 48.32 | 33.376 | -116.408 | 11.12 | 2.17 | 135 | 88 | -176 | 44.86 | 86 | -2 | 4 | W. Yang, E. Hauksson, P. M. Shearer, Computing a large refined catalog of focal mechanisms for southern California (1981-2010): Temporal stability of the style of faulting. Bull. Seismol. Soc. Am. 102, 1179–1194 (2012).
1982 | 3 | 23 | 9 | 39 | 43.76 | 33.5408 | -116.3988 | 9.7 | 2.26 | 135 | 69 | 174 | 227.16 | 84.4 | 21.11 | 4 | W. Yang, E. Hauksson, P. M. Shearer, Computing a large refined catalog of focal mechanisms for southern California (1981-2010): Temporal stability of the style of faulting. Bull. Seismol. Soc. Am. 102, 1179–1194 (2012).
1982 | 3 | 24 | 8 | 36 | 15.83 | 33.4437 | -116.5682 | 9.2 | 2.34 | 349 | 47 | -95 | 176.31 | 43.23 | -84.66 | 4 | W. Yang, E. Hauksson, P. M. Shearer, Computing a large refined catalog of focal mechanisms for southern California (1981-2010): Temporal stability of the style of faulting. Bull. Seismol. Soc. Am. 102, 1179–1194 (2012).
1982 | 3 | 24 | 19 | 44 | 50.08 | 34.023 | -116.7652 | 18.83 | 1.71 | 42 | 43 | -81 | 209.78 | 47.65 | -98.3 | 4 | W. Yang, E. Hauksson, P. M. Shearer, Computing a large refined catalog of focal mechanisms for southern California (1981-2010): Temporal stability of the style of faulting. Bull. Seismol. Soc. Am. 102, 1179–1194 (2012).
1982 | 3 | 25 | 8 | 47 | 34.93 | 32.9495 | -115.5455 | 9.74 | 2.79 | 342 | 82 | -177 | 251.58 | 87.03 | -8.01 | 4 | W. Yang, E. Hauksson, P. M. Shearer, Computing a large refined catalog of focal mechanisms for southern California (1981-2010): Temporal stability of the style of faulting. Bull. Seismol. Soc. Am. 102, 1179–1194 (2012).
1982 | 3 | 25 | 18 | 8 | 53.66 | 34.4635 | -118.0105 | 8.04 | 2.56 | 291 | 52 | 106 | 86.03 | 40.76 | 70.57 | 4 | W. Yang, E. Hauksson, P. M. Shearer, Computing a large refined catalog of focal mechanisms for southern California (1981-2010): Temporal stability of the style of faulting. Bull. Seismol. Soc. Am. 102, 1179–1194 (2012).
1982 | 3 | 26 | 16 | 11 | 50.55 | 33.7148 | -117.0633 | 10.7 | 2.03 | 305 | 82 | 138 | 42.14 | 48.5 | 10.71 | 4 | W. Yang, E. Hauksson, P. M. Shearer, Computing a large refined catalog of focal mechanisms for southern California (1981-2010): Temporal stability of the style of faulting. Bull. Seismol. Soc. Am. 102, 1179–1194 (2012).
1982 | 3 | 27 | 7 | 14 | 40.58 | 34.1057 | -116.3642 | 4.19 | 1.8 | 314 | 48 | -176 | 221.32 | 87.03 | -42.07 | 4 | W. Yang, E. Hauksson, P. M. Shearer, Computing a large refined catalog of focal mechanisms for southern California (1981-2010): Temporal stability of the style of faulting. Bull. Seismol. Soc. Am. 102, 1179–1194 (2012).
1982 | 3 | 27 | 15 | 42 | 2.49 | 33.9472 | -116.7652 | 15.61 | 2.57 | 283 | 75 | 143 | 24.04 | 54.46 | 18.55 | 4 | W. Yang, E. Hauksson, P. M. Shearer, Computing a large refined catalog of focal mechanisms for southern California (1981-2010): Temporal stability of the style of faulting. Bull. Seismol. Soc. Am. 102, 1179–1194 (2012).
1982 | 3 | 28 | 3 | 40 | 7 | 34.0112 | -117.172 | 15.03 | 2.89 | 343 | 87 | -148 | 251.13 | 58.05 | -3.54 | 4 | W. Yang, E. Hauksson, P. M. Shearer, Computing a large refined catalog of focal mechanisms for southern California (1981-2010): Temporal stability of the style of faulting. Bull. Seismol. Soc. Am. 102, 1179–1194 (2012).
1982 | 3 | 28 | 8 | 40 | 18.89 | 34.1055 | -116.364 | 4.14 | 2.25 | 141 | 88 | 152 | 232.06 | 62.02 | 2.26 | 4 | W. Yang, E. Hauksson, P. M. Shearer, Computing a large refined catalog of focal mechanisms for southern California (1981-2010): Temporal stability of the style of faulting. Bull. Seismol. Soc. Am. 102, 1179–1194 (2012).
1982 | 3 | 28 | 21 | 9 | 7.99 | 34.0685 | -117.2493 | 14.65 | 2.49 | 341 | 83 | -172 | 250.02 | 82.06 | -7.07 | 4 | W. Yang, E. Hauksson, P. M. Shearer, Computing a large refined catalog of focal mechanisms for southern California (1981-2010): Temporal stability of the style of faulting. Bull. Seismol. Soc. Am. 102, 1179–1194 (2012).
1982 | 3 | 29 | 4 | 9 | 27.15 | 34.0632 | -116.3565 | 7.84 | 2.31 | 134 | 85 | -172 | 43.3 | 82.03 | -5.05 | 4 | W. Yang, E. Hauksson, P. M. Shearer, Computing a large refined catalog of focal mechanisms for southern California (1981-2010): Temporal stability of the style of faulting. Bull. Seismol. Soc. Am. 102, 1179–1194 (2012).
1982 | 3 | 29 | 20 | 8 | 26.54 | 32.9772 | -115.8913 | 9.8 | 3.68 | 305 | 58 | -168 | 208.57 | 79.84 | -32.57 | 4 | W. Yang, E. Hauksson, P. M. Shearer, Computing a large refined catalog of focal mechanisms for southern California (1981-2010): Temporal stability of the style of faulting. Bull. Seismol. Soc. Am. 102, 1179–1194 (2012).
1982 | 3 | 29 | 20 | 23 | 10.65 | 34.1202 | -116.3892 | 7.28 | 2.82 | 10 | 45 | -71 | 164.04 | 48.04 | -108.03 | 4 | W. Yang, E. Hauksson, P. M. Shearer, Computing a large refined catalog of focal mechanisms for southern California (1981-2010): Temporal stability of the style of faulting. Bull. Seismol. Soc. Am. 102, 1179–1194 (2012).
1982 | 3 | 29 | 23 | 23 | 25.7 | 34.119 | -116.3885 | 7.42 | 2.61 | 163 | 50 | -103 | 2.76 | 41.72 | -74.99 | 4 | W. Yang, E. Hauksson, P. M. Shearer, Computing a large refined catalog of focal mechanisms for southern California (1981-2010): Temporal stability of the style of faulting. Bull. Seismol. Soc. Am. 102, 1179–1194 (2012).
1982 | 3 | 29 | 23 | 29 | 41.41 | 34.119 | -116.3878 | 7.39 | 3.22 | 158 | 54 | -119 | 21.32 | 44.96 | -56.29 | 4 | W. Yang, E. Hauksson, P. M. Shearer, Computing a large refined catalog of focal mechanisms for southern California (1981-2010): Temporal stability of the style of faulting. Bull. Seismol. Soc. Am. 102, 1179–1194 (2012).
1982 | 4 | 1 | 10 | 59 | 41.11 | 34.1208 | -116.3888 | 7.07 | 2.59 | 152 | 59 | -147 | 43.51 | 62.17 | -35.62 | 4 | W. Yang, E. Hauksson, P. M. Shearer, Computing a large refined catalog of focal mechanisms for southern California (1981-2010): Temporal stability of the style of faulting. Bull. Seismol. Soc. Am. 102, 1179–1194 (2012).
1982 | 4 | 1 | 13 | 8 | 11.05 | 32.5013 | -116.2707 | 13.99 | 3.28 | 344 | 67 | -136 | 233.33 | 50.25 | -30.54 | 4 | W. Yang, E. Hauksson, P. M. Shearer, Computing a large refined catalog of focal mechanisms for southern California (1981-2010): Temporal stability of the style of faulting. Bull. Seismol. Soc. Am. 102, 1179–1194 (2012).
1982 | 4 | 2 | 22 | 22 | 41.21 | 33.9868 | -116.3213 | 2.6 | 1.81 | 320 | 68 | -148 | 216.83 | 60.57 | -25.47 | 4 | W. Yang, E. Hauksson, P. M. Shearer, Computing a large refined catalog of focal mechanisms for southern California (1981-2010): Temporal stability of the style of faulting. Bull. Seismol. Soc. Am. 102, 1179–1194 (2012).
1982 | 4 | 5 | 1 | 14 | 54.68 | 33.5648 | -118.9367 | 14.18 | 3.55 | 142 | 53 | -160 | 39.64 | 74.15 | -38.73 | 4 | W. Yang, E. Hauksson, P. M. Shearer, Computing a large refined catalog of focal mechanisms for southern California (1981-2010): Temporal stability of the style of faulting. Bull. Seismol. Soc. Am. 102, 1179–1194 (2012).
1982 | 4 | 6 | 15 | 49 | 47 | 13.87 | -92.36 | 18 | 5.8 | 126 | 69 | 97 | 287.09 | 22.09 | 72.39 | 1 | International Seismological Centre (ISC) Bulletin (http://www.isc.ac.uk/iscbulletin/search/fmechanisms/)
1982 | 4 | 6 | 18 | 10 | 59.87 | 33.4507 | -116.885 | 13.19 | 2.65 | 154 | 85 | -171 | 63.21 | 81.03 | -5.06 | 4 | W. Yang, E. Hauksson, P. M. Shearer, Computing a large refined catalog of focal mechanisms for southern California (1981-2010): Temporal stability of the style of faulting. Bull. Seismol. Soc. Am. 102, 1179–1194 (2012).
1982 | 4 | 8 | 9 | 23 | 50.64 | 33.3295 | -116.2197 | 10.74 | 2.23 | 289 | 82 | 156 | 22.55 | 66.25 | 8.75 | 4 | W. Yang, E. Hauksson, P. M. Shearer, Computing a large refined catalog of focal mechanisms for southern California (1981-2010): Temporal stability of the style of faulting. Bull. Seismol. Soc. Am. 102, 1179–1194 (2012).
1982 | 4 | 9 | 0 | 59 | 28.78 | 34.058 | -117.1602 | 7.95 | 2.05 | 313 | 69 | -169 | 219.02 | 79.74 | -21.36 | 4 | W. Yang, E. Hauksson, P. M. Shearer, Computing a large refined catalog of focal mechanisms for southern California (1981-2010): Temporal stability of the style of faulting. Bull. Seismol. Soc. Am. 102, 1179–1194 (2012).
1982 | 4 | 9 | 9 | 22 | 17.35 | 34.0575 | -117.1605 | 8.01 | 2.29 | 309 | 56 | -166 | 211.06 | 78.43 | -34.81 | 4 | W. Yang, E. Hauksson, P. M. Shearer, Computing a large refined catalog of focal mechanisms for southern California (1981-2010): Temporal stability of the style of faulting. Bull. Seismol. Soc. Am. 102, 1179–1194 (2012).
1982 | 4 | 9 | 10 | 42 | 13.84 | 33.208 | -116.3755 | 12.69 | 1.86 | 346 | 57 | -179 | 255.46 | 89.16 | -33 | 4 | W. Yang, E. Hauksson, P. M. Shearer, Computing a large refined catalog of focal mechanisms for southern California (1981-2010): Temporal stability of the style of faulting. Bull. Seismol. Soc. Am. 102, 1179–1194 (2012).
1982 | 4 | 9 | 17 | 43 | 36.57 | 34.0587 | -117.1597 | 7.87 | 2.8 | 293 | 73 | 180 | 23 | 90 | 17 | 4 | W. Yang, E. Hauksson, P. M. Shearer, Computing a large refined catalog of focal mechanisms for southern California (1981-2010): Temporal stability of the style of faulting. Bull. Seismol. Soc. Am. 102, 1179–1194 (2012).
1982 | 4 | 9 | 17 | 45 | 40.12 | 34.0583 | -117.1598 | 7.83 | 1.96 | 299 | 65 | 176 | 30.69 | 86.38 | 25.05 | 4 | W. Yang, E. Hauksson, P. M. Shearer, Computing a large refined catalog of focal mechanisms for southern California (1981-2010): Temporal stability of the style of faulting. Bull. Seismol. Soc. Am. 102, 1179–1194 (2012).
1982 | 4 | 10 | 16 | 22 | 43.12 | 33.8902 | -116.8305 | 17.33 | 1.45 | 298 | 76 | 110 | 61.61 | 24.25 | 36.09 | 4 | W. Yang, E. Hauksson, P. M. Shearer, Computing a large refined catalog of focal mechanisms for southern California (1981-2010): Temporal stability of the style of faulting. Bull. Seismol. Soc. Am. 102, 1179–1194 (2012).
1982 | 4 | 10 | 16 | 25 | 34 | 17.38 | -83.499 | 10 | 5.9 | 79 | 70 | -16 | 174.6 | 74.99 | -159.26 | 16 | Focal mechanisms from U.S. Geological Survey Advanced National Seismic System (ANSS) Comprehensive Catalog of Earthquake Events and Products, https://www.sciencebase.gov/catalog/item/52eab950e4b0444d1ce67917
1982 | 4 | 10 | 21 | 32 | 6.63 | 34.0148 | -116.4247 | 9.31 | 1.82 | 160 | 81 | 163 | 252.74 | 73.22 | 9.4 | 4 | W. Yang, E. Hauksson, P. M. Shearer, Computing a large refined catalog of focal mechanisms for southern California (1981-2010): Temporal stability of the style of faulting. Bull. Seismol. Soc. Am. 102, 1179–1194 (2012).
1982 | 4 | 11 | 9 | 47 | 43.12 | 34.0563 | -117.1598 | 7.81 | 1.82 | 313 | 45 | -95 | 140.05 | 45.22 | -85.02 | 4 | W. Yang, E. Hauksson, P. M. Shearer, Computing a large refined catalog of focal mechanisms for southern California (1981-2010): Temporal stability of the style of faulting. Bull. Seismol. Soc. Am. 102, 1179–1194 (2012).
1982 | 4 | 12 | 3 | 29 | 0.88 | 33.6543 | -116.7162 | 15.82 | 1.55 | 72 | 40 | 96 | 244.19 | 50.26 | 84.99 | 4 | W. Yang, E. Hauksson, P. M. Shearer, Computing a large refined catalog of focal mechanisms for southern California (1981-2010): Temporal stability of the style of faulting. Bull. Seismol. Soc. Am. 102, 1179–1194 (2012).
1982 | 4 | 12 | 20 | 5 | 18.65 | 34.0968 | -117.296 | 15.72 | 2.39 | 165 | 80 | -166 | 72.52 | 76.22 | -10.3 | 4 | W. Yang, E. Hauksson, P. M. Shearer, Computing a large refined catalog of focal mechanisms for southern California (1981-2010): Temporal stability of the style of faulting. Bull. Seismol. Soc. Am. 102, 1179–1194 (2012).
1982 | 4 | 13 | 11 | 2 | 12.13 | 34.0635 | -118.9762 | 13.24 | 4.01 | 293 | 34 | 91 | 111.79 | 56.01 | 89.33 | 4 | W. Yang, E. Hauksson, P. M. Shearer, Computing a large refined catalog of focal mechanisms for southern California (1981-2010): Temporal stability of the style of faulting. Bull. Seismol. Soc. Am. 102, 1179–1194 (2012).
1982 | 4 | 13 | 22 | 54 | 47.41 | 34.1108 | -116.9625 | 4.49 | 1.87 | 350 | 89 | -109 | 257.1 | 19.03 | -3.07 | 4 | W. Yang, E. Hauksson, P. M. Shearer, Computing a large refined catalog of focal mechanisms for southern California (1981-2010): Temporal stability of the style of faulting. Bull. Seismol. Soc. Am. 102, 1179–1194 (2012).
1982 | 4 | 13 | 23 | 47 | 17.49 | 34.1108 | -116.9625 | 4.54 | 2.05 | 317 | 83 | -163 | 224.87 | 73.13 | -7.32 | 4 | W. Yang, E. Hauksson, P. M. Shearer, Computing a large refined catalog of focal mechanisms for southern California (1981-2010): Temporal stability of the style of faulting. Bull. Seismol. Soc. Am. 102, 1179–1194 (2012).
1982 | 4 | 14 | 18 | 26 | 19.99 | 34.3037 | -116.5017 | 4.45 | 2.58 | 170 | 76 | -172 | 78.05 | 82.24 | -14.13 | 4 | W. Yang, E. Hauksson, P. M. Shearer, Computing a large refined catalog of focal mechanisms for southern California (1981-2010): Temporal stability of the style of faulting. Bull. Seismol. Soc. Am. 102, 1179–1194 (2012).
1982 | 4 | 15 | 8 | 53 | 50.31 | 33.8078 | -116.954 | 13.02 | 3.02 | 353 | 82 | -128 | 252.9 | 38.71 | -12.86 | 4 | W. Yang, E. Hauksson, P. M. Shearer, Computing a large refined catalog of focal mechanisms for southern California (1981-2010): Temporal stability of the style of faulting. Bull. Seismol. Soc. Am. 102, 1179–1194 (2012).
1982 | 4 | 15 | 10 | 12 | 11.1 | 33.809 | -116.9547 | 13 | 2.6 | 354 | 83 | -137 | 257.52 | 47.4 | -9.53 | 4 | W. Yang, E. Hauksson, P. M. Shearer, Computing a large refined catalog of focal mechanisms for southern California (1981-2010): Temporal stability of the style of faulting. Bull. Seismol. Soc. Am. 102, 1179–1194 (2012).
1982 | 4 | 16 | 3 | 1 | 5.69 | 33.7033 | -116.7357 | 16.99 | 2.18 | 327 | 63 | 166 | 63.46 | 77.55 | 27.71 | 4 | W. Yang, E. Hauksson, P. M. Shearer, Computing a large refined catalog of focal mechanisms for southern California (1981-2010): Temporal stability of the style of faulting. Bull. Seismol. Soc. Am. 102, 1179–1194 (2012).
1982 | 4 | 16 | 11 | 53 | 51.3 | 34.111 | -116.9625 | 4.52 | 2.14 | 139 | 78 | -177 | 48.38 | 87.07 | -12.02 | 4 | W. Yang, E. Hauksson, P. M. Shearer, Computing a large refined catalog of focal mechanisms for southern California (1981-2010): Temporal stability of the style of faulting. Bull. Seismol. Soc. Am. 102, 1179–1194 (2012).
1982 | 4 | 18 | 8 | 59 | 47.01 | 33.9392 | -117.0335 | 17.01 | 1.72 | 6 | 65 | -132 | 250.86 | 47.66 | -34.87 | 4 | W. Yang, E. Hauksson, P. M. Shearer, Computing a large refined catalog of focal mechanisms for southern California (1981-2010): Temporal stability of the style of faulting. Bull. Seismol. Soc. Am. 102, 1179–1194 (2012).
1982 | 4 | 18 | 17 | 55 | 27.25 | 33.4232 | -116.3715 | 12.81 | 1.79 | 119 | 81 | 168 | 210.9 | 78.15 | 9.2 | 4 | W. Yang, E. Hauksson, P. M. Shearer, Computing a large refined catalog of focal mechanisms for southern California (1981-2010): Temporal stability of the style of faulting. Bull. Seismol. Soc. Am. 102, 1179–1194 (2012).
1982 | 4 | 18 | 19 | 53 | 44.63 | 34.0283 | -117.2193 | 17.48 | 2.1 | 357 | 81 | -160 | 263.74 | 70.26 | -9.57 | 4 | W. Yang, E. Hauksson, P. M. Shearer, Computing a large refined catalog of focal mechanisms for southern California (1981-2010): Temporal stability of the style of faulting. Bull. Seismol. Soc. Am. 102, 1179–1194 (2012).
1982 | 4 | 19 | 7 | 9 | 37.07 | 33.6622 | -116.7548 | 14.82 | 1.97 | 339 | 56 | 171 | 74.06 | 82.55 | 34.33 | 4 | W. Yang, E. Hauksson, P. M. Shearer, Computing a large refined catalog of focal mechanisms for southern California (1981-2010): Temporal stability of the style of faulting. Bull. Seismol. Soc. Am. 102, 1179–1194 (2012).
1982 | 4 | 19 | 18 | 1 | 17.34 | 34.0282 | -117.2247 | 16.15 | 1.97 | 199 | 85 | -152 | 106.35 | 62.12 | -5.66 | 4 | W. Yang, E. Hauksson, P. M. Shearer, Computing a large refined catalog of focal mechanisms for southern California (1981-2010): Temporal stability of the style of faulting. Bull. Seismol. Soc. Am. 102, 1179–1194 (2012).
1982 | 4 | 21 | 21 | 19 | 30.21 | 34.9852 | -119.3743 | 16.32 | 3.14 | 99 | 71 | 166 | 193.64 | 76.78 | 19.54 | 4 | W. Yang, E. Hauksson, P. M. Shearer, Computing a large refined catalog of focal mechanisms for southern California (1981-2010): Temporal stability of the style of faulting. Bull. Seismol. Soc. Am. 102, 1179–1194 (2012).
1982 | 4 | 22 | 9 | 28 | 43.42 | 33.4888 | -116.544 | 9.06 | 1 | 334 | 52 | -98 | 166.86 | 38.71 | -79.9 | 4 | W. Yang, E. Hauksson, P. M. Shearer, Computing a large refined catalog of focal mechanisms for southern California (1981-2010): Temporal stability of the style of faulting. Bull. Seismol. Soc. Am. 102, 1179–1194 (2012).
1982 | 4 | 22 | 22 | 6 | 55.95 | 34.0513 | -116.4318 | 9.18 | 1.94 | 130 | 79 | -148 | 33.2 | 58.66 | -12.91 | 4 | W. Yang, E. Hauksson, P. M. Shearer, Computing a large refined catalog of focal mechanisms for southern California (1981-2010): Temporal stability of the style of faulting. Bull. Seismol. Soc. Am. 102, 1179–1194 (2012).
1982 | 4 | 23 | 5 | 20 | 51.04 | 34.514 | -116.493 | 2.78 | 2.2 | 355 | 70 | 177 | 86.03 | 87.18 | 20.03 | 4 | W. Yang, E. Hauksson, P. M. Shearer, Computing a large refined catalog of focal mechanisms for southern California (1981-2010): Temporal stability of the style of faulting. Bull. Seismol. Soc. Am. 102, 1179–1194 (2012).
1982 | 4 | 23 | 6 | 40 | 3.14 | 34.0098 | -117.0095 | 16.34 | 1.61 | 101 | 61 | 140 | 213.14 | 55.79 | 35.89 | 4 | W. Yang, E. Hauksson, P. M. Shearer, Computing a large refined catalog of focal mechanisms for southern California (1981-2010): Temporal stability of the style of faulting. Bull. Seismol. Soc. Am. 102, 1179–1194 (2012).
1982 | 4 | 24 | 0 | 17 | 47.35 | 35.7633 | -117.729 | 6.74 | 3.14 | 155 | 61 | 175 | 247.43 | 85.63 | 29.09 | 4 | W. Yang, E. Hauksson, P. M. Shearer, Computing a large refined catalog of focal mechanisms for southern California (1981-2010): Temporal stability of the style of faulting. Bull. Seismol. Soc. Am. 102, 1179–1194 (2012).
1982 | 4 | 25 | 4 | 13 | 25.88 | 35.766 | -117.7305 | 5.68 | 3.59 | 140 | 90 | 143 | 230 | 53 | 0 | 4 | W. Yang, E. Hauksson, P. M. Shearer, Computing a large refined catalog of focal mechanisms for southern California (1981-2010): Temporal stability of the style of faulting. Bull. Seismol. Soc. Am. 102, 1179–1194 (2012).
1982 | 4 | 25 | 15 | 56 | 8.77 | 32.9518 | -115.5522 | 9.82 | 2.51 | 152 | 78 | -164 | 58.59 | 74.36 | -12.47 | 4 | W. Yang, E. Hauksson, P. M. Shearer, Computing a large refined catalog of focal mechanisms for southern California (1981-2010): Temporal stability of the style of faulting. Bull. Seismol. Soc. Am. 102, 1179–1194 (2012).
1982 | 4 | 27 | 0 | 14 | 3 | 14.55 | -87.68 | 18.2 | 5.3 | 28 | 52 | -74 | 183.03 | 40.76 | -109.43 | 1 | International Seismological Centre (ISC) Bulletin (http://www.isc.ac.uk/iscbulletin/search/fmechanisms/)
1982 | 4 | 27 | 15 | 42 | 40.13 | 35.7608 | -117.7297 | 7.62 | 3.8 | 146 | 83 | 161 | 238.4 | 71.15 | 7.4 | 4 | W. Yang, E. Hauksson, P. M. Shearer, Computing a large refined catalog of focal mechanisms for southern California (1981-2010): Temporal stability of the style of faulting. Bull. Seismol. Soc. Am. 102, 1179–1194 (2012).
1982 | 4 | 29 | 4 | 30 | 22.05 | 33.4832 | -115.8095 | 8.73 | 2.27 | 319 | 44 | -155 | 210.46 | 72.93 | -48.81 | 4 | W. Yang, E. Hauksson, P. M. Shearer, Computing a large refined catalog of focal mechanisms for southern California (1981-2010): Temporal stability of the style of faulting. Bull. Seismol. Soc. Am. 102, 1179–1194 (2012).
1982 | 4 | 29 | 23 | 33 | 10.37 | 34.1798 | -117.7437 | 5.43 | 2.34 | 318 | 83 | -163 | 225.87 | 73.13 | -7.32 | 4 | W. Yang, E. Hauksson, P. M. Shearer, Computing a large refined catalog of focal mechanisms for southern California (1981-2010): Temporal stability of the style of faulting. Bull. Seismol. Soc. Am. 102, 1179–1194 (2012).
1982 | 5 | 2 | 15 | 35 | 58.6 | 60.12 | -141.18 | 13 | 5.37 | 311 | 15 | 128 | 92.03 | 78.23 | 80.63 | 13 | Global CMT database: https://www.globalcmt.org
1982 | 5 | 2 | 23 | 59 | 25 | 33.3043 | -115.6805 | 7.29 | 2.54 | 150 | 88 | -163 | 59.39 | 73.01 | -2.09 | 4 | W. Yang, E. Hauksson, P. M. Shearer, Computing a large refined catalog of focal mechanisms for southern California (1981-2010): Temporal stability of the style of faulting. Bull. Seismol. Soc. Am. 102, 1179–1194 (2012).
1982 | 5 | 3 | 8 | 23 | 58.93 | 33.9488 | -118.7503 | 13.95 | 2.94 | 115 | 28 | 97 | 287.08 | 62.23 | 86.29 | 4 | W. Yang, E. Hauksson, P. M. Shearer, Computing a large refined catalog of focal mechanisms for southern California (1981-2010): Temporal stability of the style of faulting. Bull. Seismol. Soc. Am. 102, 1179–1194 (2012).
1982 | 5 | 7 | 5 | 21 | 13.1 | 33.9955 | -116.589 | 10.96 | 2.43 | 312 | 89 | 173 | 42.12 | 83 | 1.01 | 4 | W. Yang, E. Hauksson, P. M. Shearer, Computing a large refined catalog of focal mechanisms for southern California (1981-2010): Temporal stability of the style of faulting. Bull. Seismol. Soc. Am. 102, 1179–1194 (2012).
1982 | 5 | 7 | 12 | 35 | 27.8 | 33.0683 | -116.2067 | 8.6 | 2.33 | 318 | 67 | -139 | 209.24 | 52.85 | -29.35 | 4 | W. Yang, E. Hauksson, P. M. Shearer, Computing a large refined catalog of focal mechanisms for southern California (1981-2010): Temporal stability of the style of faulting. Bull. Seismol. Soc. Am. 102, 1179–1194 (2012).
1982 | 5 | 8 | 12 | 11 | 1.28 | 32.9212 | -115.5355 | 9.61 | 1.98 | 118 | 49 | 104 | 277.19 | 42.92 | 74.45 | 4 | W. Yang, E. Hauksson, P. M. Shearer, Computing a large refined catalog of focal mechanisms for southern California (1981-2010): Temporal stability of the style of faulting. Bull. Seismol. Soc. Am. 102, 1179–1194 (2012).
1982 | 5 | 10 | 17 | 13 | 44.87 | 33.9668 | -116.8832 | 16.49 | 1.7 | 141 | 69 | -129 | 27.13 | 43.49 | -31.38 | 4 | W. Yang, E. Hauksson, P. M. Shearer, Computing a large refined catalog of focal mechanisms for southern California (1981-2010): Temporal stability of the style of faulting. Bull. Seismol. Soc. Am. 102, 1179–1194 (2012).
1982 | 5 | 11 | 22 | 37 | 30 | 36.6402 | -121.2512 | 5.821 | 3.6 | 50 | 45 | 0 | 320 | 90 | -135 | 16 | Focal mechanisms from U.S. Geological Survey Advanced National Seismic System (ANSS) Comprehensive Catalog of Earthquake Events and Products, https://www.sciencebase.gov/catalog/item/52eab950e4b0444d1ce67917
1982 | 5 | 15 | 12 | 5 | 23.5 | 33.0275 | -116.3913 | 7.22 | 2.53 | 166 | 48 | -173 | 71.3 | 84.8 | -42.21 | 4 | W. Yang, E. Hauksson, P. M. Shearer, Computing a large refined catalog of focal mechanisms for southern California (1981-2010): Temporal stability of the style of faulting. Bull. Seismol. Soc. Am. 102, 1179–1194 (2012).
1982 | 5 | 15 | 12 | 22 | 4.04 | 34.033 | -116.7452 | 14.39 | 2.17 | 306 | 88 | 156 | 36.89 | 66.02 | 2.19 | 4 | W. Yang, E. Hauksson, P. M. Shearer, Computing a large refined catalog of focal mechanisms for southern California (1981-2010): Temporal stability of the style of faulting. Bull. Seismol. Soc. Am. 102, 1179–1194 (2012).
1982 | 5 | 15 | 13 | 38 | 27.32 | 33.9588 | -116.5815 | 10.23 | 2.13 | 135 | 73 | -180 | 45 | 90 | -17 | 4 | W. Yang, E. Hauksson, P. M. Shearer, Computing a large refined catalog of focal mechanisms for southern California (1981-2010): Temporal stability of the style of faulting. Bull. Seismol. Soc. Am. 102, 1179–1194 (2012).
1982 | 5 | 15 | 18 | 48 | 0 | 50.178 | -130.438 | 10 | 5.8 | 331 | 89 | 179 | 61.02 | 89 | 1 | 5 | J. Ristau, G. C. Rogers, J. F. Cassidy, Moment magnitude-local magnitude calibration for earthquakes off Canada’s West Coast. Bull. Seismol. Soc. Am. 93, 2296–2300 (2003), and other references.
1982 | 5 | 15 | 18 | 48 | 51 | 50.574 | -129.747 | 10 | 5.7 | 151 | 90 | 180 | 241 | 90 | 0 | 16 | Focal mechanisms from U.S. Geological Survey Advanced National Seismic System (ANSS) Comprehensive Catalog of Earthquake Events and Products, https://www.sciencebase.gov/catalog/item/52eab950e4b0444d1ce67917
1982 | 5 | 19 | 0 | 49 | 8.54 | 33.951 | -116.692 | 18.21 | 1.76 | 332 | 35 | 176 | 65.28 | 87.71 | 55.07 | 4 | W. Yang, E. Hauksson, P. M. Shearer, Computing a large refined catalog of focal mechanisms for southern California (1981-2010): Temporal stability of the style of faulting. Bull. Seismol. Soc. Am. 102, 1179–1194 (2012).
1982 | 5 | 19 | 6 | 30 | 40.44 | 33.536 | -116.4532 | 8.19 | 2.15 | 127 | 85 | -176 | 36.65 | 86.02 | -5.01 | 4 | W. Yang, E. Hauksson, P. M. Shearer, Computing a large refined catalog of focal mechanisms for southern California (1981-2010): Temporal stability of the style of faulting. Bull. Seismol. Soc. Am. 102, 1179–1194 (2012).
1982 | 5 | 20 | 2 | 59 | 3.62 | 33.3833 | -116.2795 | 12.65 | 2.68 | 293 | 89 | 162 | 23.32 | 72 | 1.05 | 4 | W. Yang, E. Hauksson, P. M. Shearer, Computing a large refined catalog of focal mechanisms for southern California (1981-2010): Temporal stability of the style of faulting. Bull. Seismol. Soc. Am. 102, 1179–1194 (2012).
1982 | 5 | 21 | 7 | 57 | 25.05 | 34.0763 | -116.8005 | 3.42 | 2.1 | 146 | 86 | 125 | 241.69 | 35.2 | 6.95 | 4 | W. Yang, E. Hauksson, P. M. Shearer, Computing a large refined catalog of focal mechanisms for southern California (1981-2010): Temporal stability of the style of faulting. Bull. Seismol. Soc. Am. 102, 1179–1194 (2012).
1982 | 5 | 22 | 0 | 17 | 37.63 | 34.0775 | -116.801 | 3.41 | 2.53 | 153 | 78 | 168 | 245.53 | 78.27 | 12.26 | 4 | W. Yang, E. Hauksson, P. M. Shearer, Computing a large refined catalog of focal mechanisms for southern California (1981-2010): Temporal stability of the style of faulting. Bull. Seismol. Soc. Am. 102, 1179–1194 (2012).
1982 | 5 | 22 | 2 | 18 | 8.43 | 33.6848 | -116.0163 | 10.93 | 2.17 | 137 | 80 | 179 | 227.17 | 89.02 | 10 | 4 | W. Yang, E. Hauksson, P. M. Shearer, Computing a large refined catalog of focal mechanisms for southern California (1981-2010): Temporal stability of the style of faulting. Bull. Seismol. Soc. Am. 102, 1179–1194 (2012).
1982 | 5 | 22 | 3 | 32 | 4 | 37.0398 | -121.4803 | 6.923 | 3.7 | 65 | 75 | 30 | 326.5 | 61.12 | 162.81 | 16 | Focal mechanisms from U.S. Geological Survey Advanced National Seismic System (ANSS) Comprehensive Catalog of Earthquake Events and Products, https://www.sciencebase.gov/catalog/item/52eab950e4b0444d1ce67917
1982 | 5 | 22 | 14 | 38 | 24.91 | 33.7582 | -115.9353 | 2.99 | 2.4 | 14 | 76 | -144 | 274.03 | 55.23 | -17.13 | 4 | W. Yang, E. Hauksson, P. M. Shearer, Computing a large refined catalog of focal mechanisms for southern California (1981-2010): Temporal stability of the style of faulting. Bull. Seismol. Soc. Am. 102, 1179–1194 (2012).
1982 | 5 | 23 | 2 | 24 | 30.07 | 33.399 | -116.367 | 7.29 | 2.67 | 152 | 79 | 176 | 242.76 | 86.07 | 11.03 | 4 | W. Yang, E. Hauksson, P. M. Shearer, Computing a large refined catalog of focal mechanisms for southern California (1981-2010): Temporal stability of the style of faulting. Bull. Seismol. Soc. Am. 102, 1179–1194 (2012).
1982 | 5 | 23 | 3 | 27 | 12.26 | 34.0782 | -116.8012 | 3.41 | 1.97 | 145 | 83 | 136 | 241.71 | 46.41 | 9.69 | 4 | W. Yang, E. Hauksson, P. M. Shearer, Computing a large refined catalog of focal mechanisms for southern California (1981-2010): Temporal stability of the style of faulting. Bull. Seismol. Soc. Am. 102, 1179–1194 (2012).
1982 | 5 | 24 | 14 | 14 | 21.83 | 33.9662 | -116.7987 | 17.47 | 1.68 | 283 | 51 | 150 | 32.97 | 67.13 | 43.08 | 4 | W. Yang, E. Hauksson, P. M. Shearer, Computing a large refined catalog of focal mechanisms for southern California (1981-2010): Temporal stability of the style of faulting. Bull. Seismol. Soc. Am. 102, 1179–1194 (2012).
1982 | 5 | 25 | 12 | 51 | 5.33 | 33.555 | -116.7163 | 4.75 | 1.5 | 331 | 85 | 172 | 61.7 | 82.03 | 5.05 | 4 | W. Yang, E. Hauksson, P. M. Shearer, Computing a large refined catalog of focal mechanisms for southern California (1981-2010): Temporal stability of the style of faulting. Bull. Seismol. Soc. Am. 102, 1179–1194 (2012).
1982 | 5 | 25 | 13 | 44 | 30.16 | 33.558 | -118.2127 | 10.93 | 4.36 | 118 | 41 | 84 | 305.93 | 49.27 | 95.19 | 4 | W. Yang, E. Hauksson, P. M. Shearer, Computing a large refined catalog of focal mechanisms for southern California (1981-2010): Temporal stability of the style of faulting. Bull. Seismol. Soc. Am. 102, 1179–1194 (2012).
1982 | 5 | 26 | 14 | 11 | 38.71 | 33.6358 | -117.4762 | 10.06 | 2.57 | 104 | 67 | 137 | 214.02 | 51.11 | 30.13 | 4 | W. Yang, E. Hauksson, P. M. Shearer, Computing a large refined catalog of focal mechanisms for southern California (1981-2010): Temporal stability of the style of faulting. Bull. Seismol. Soc. Am. 102, 1179–1194 (2012).
1982 | 5 | 28 | 11 | 1 | 3.44 | 33.8608 | -116.7978 | 16.89 | 2.61 | 330 | 82 | -159 | 236.94 | 69.21 | -8.56 | 4 | W. Yang, E. Hauksson, P. M. Shearer, Computing a large refined catalog of focal mechanisms for southern California (1981-2010): Temporal stability of the style of faulting. Bull. Seismol. Soc. Am. 102, 1179–1194 (2012).
1982 | 5 | 29 | 13 | 2 | 25 | 38.8012 | -122.8223 | 1.242 | 4 | 135 | 85 | 160 | 226.82 | 70.08 | 5.32 | 16 | Focal mechanisms from U.S. Geological Survey Advanced National Seismic System (ANSS) Comprehensive Catalog of Earthquake Events and Products, https://www.sciencebase.gov/catalog/item/52eab950e4b0444d1ce67917
1982 | 5 | 29 | 15 | 4 | 29.37 | 33.6792 | -116.7653 | 18.8 | 2.82 | 321 | 86 | -163 | 229.78 | 73.04 | -4.18 | 4 | W. Yang, E. Hauksson, P. M. Shearer, Computing a large refined catalog of focal mechanisms for southern California (1981-2010): Temporal stability of the style of faulting. Bull. Seismol. Soc. Am. 102, 1179–1194 (2012).
1982 | 5 | 30 | 13 | 24 | 20.61 | 33.6382 | -116.7015 | 14.16 | 1.77 | 312 | 49 | 121 | 89.51 | 49.69 | 59.35 | 4 | W. Yang, E. Hauksson, P. M. Shearer, Computing a large refined catalog of focal mechanisms for southern California (1981-2010): Temporal stability of the style of faulting. Bull. Seismol. Soc. Am. 102, 1179–1194 (2012).
1982 | 6 | 3 | 17 | 24 | 14 | 52.34 | -168.28 | 23.3 | 5.3 | 58 | 64 | 84 | 251.48 | 26.64 | 102.1 | 1 | International Seismological Centre (ISC) Bulletin (http://www.isc.ac.uk/iscbulletin/search/fmechanisms/)
1982 | 6 | 4 | 16 | 41 | 48 | 37.4697 | -118.369 | 8.475 | 4.3 | 55 | 5 | -40 | 184.89 | 86.79 | -93.83 | 16 | Focal mechanisms from U.S. Geological Survey Advanced National Seismic System (ANSS) Comprehensive Catalog of Earthquake Events and Products, https://www.sciencebase.gov/catalog/item/52eab950e4b0444d1ce67917
1982 | 6 | 5 | 0 | 0 | 0 | 37.86 | -77.58 | 10 | 2.1 | 158 | 61 | -8 | 251.9 | 83.01 | -150.76 | 15 | S. Mazzotti, J. Townend, State of stress in central and eastern North American seismic zones. Lithosphere. 2, 76–83 (2010).
1982 | 6 | 6 | 15 | 19 | 36.8 | 33.4745 | -116.5895 | 10.06 | 2.05 | 132 | 82 | -176 | 41.44 | 86.04 | -8.02 | 4 | W. Yang, E. Hauksson, P. M. Shearer, Computing a large refined catalog of focal mechanisms for southern California (1981-2010): Temporal stability of the style of faulting. Bull. Seismol. Soc. Am. 102, 1179–1194 (2012).
1982 | 6 | 7 | 6 | 52 | 37 | 16.607 | -98.149 | 22 | 6.9 | 106 | 66 | 90 | 286 | 24 | 90 | 1 | International Seismological Centre (ISC) Bulletin (http://www.isc.ac.uk/iscbulletin/search/fmechanisms/)
1982 | 6 | 7 | 10 | 59 | 40 | 16.558 | -98.358 | 18 | 6.9 | 85 | 8 | -149 | 324.25 | 85.89 | -83.13 | 1 | International Seismological Centre (ISC) Bulletin (http://www.isc.ac.uk/iscbulletin/search/fmechanisms/)
1982 | 6 | 7 | 10 | 59 | 53 | 16.93 | -98.32 | 18.6 | 6.9 | 121 | 79 | 93 | 285.64 | 11.4 | 74.93 | 1 | International Seismological Centre (ISC) Bulletin (http://www.isc.ac.uk/iscbulletin/search/fmechanisms/)
1982 | 6 | 7 | 15 | 13 | 30.47 | 33.9077 | -116.2875 | 7.63 | 1.83 | 180 | 47 | -92 | 2.93 | 43.04 | -87.86 | 4 | W. Yang, E. Hauksson, P. M. Shearer, Computing a large refined catalog of focal mechanisms for southern California (1981-2010): Temporal stability of the style of faulting. Bull. Seismol. Soc. Am. 102, 1179–1194 (2012).
1982 | 6 | 8 | 20 | 5 | 35.69 | 35.7542 | -117.7242 | 6.88 | 3.14 | 150 | 69 | -167 | 55.27 | 77.88 | -21.5 | 4 | W. Yang, E. Hauksson, P. M. Shearer, Computing a large refined catalog of focal mechanisms for southern California (1981-2010): Temporal stability of the style of faulting. Bull. Seismol. Soc. Am. 102, 1179–1194 (2012).
1982 | 6 | 9 | 3 | 27 | 8.91 | 33.9535 | -116.8783 | 14.83 | 3.09 | 134 | 84 | -148 | 40.26 | 58.2 | -7.07 | 4 | W. Yang, E. Hauksson, P. M. Shearer, Computing a large refined catalog of focal mechanisms for southern California (1981-2010): Temporal stability of the style of faulting. Bull. Seismol. Soc. Am. 102, 1179–1194 (2012).
1982 | 6 | 9 | 7 | 49 | 53.78 | 34.0415 | -117.2542 | 17.27 | 1.97 | 196 | 78 | -161 | 101.91 | 71.43 | -12.67 | 4 | W. Yang, E. Hauksson, P. M. Shearer, Computing a large refined catalog of focal mechanisms for southern California (1981-2010): Temporal stability of the style of faulting. Bull. Seismol. Soc. Am. 102, 1179–1194 (2012).
1982 | 6 | 13 | 7 | 19 | 25.94 | 34.2525 | -117.0457 | 6.78 | 2.25 | 134 | 84 | -176 | 43.58 | 86.02 | -6.01 | 4 | W. Yang, E. Hauksson, P. M. Shearer, Computing a large refined catalog of focal mechanisms for southern California (1981-2010): Temporal stability of the style of faulting. Bull. Seismol. Soc. Am. 102, 1179–1194 (2012).
1982 | 6 | 13 | 9 | 9 | 39.7 | 33.9958 | -116.6395 | 16.55 | 2.07 | 150 | 72 | -110 | 19.67 | 26.66 | -43.53 | 4 | W. Yang, E. Hauksson, P. M. Shearer, Computing a large refined catalog of focal mechanisms for southern California (1981-2010): Temporal stability of the style of faulting. Bull. Seismol. Soc. Am. 102, 1179–1194 (2012).
1982 | 6 | 14 | 1 | 53 | 52.83 | 34.1193 | -116.3935 | 6.37 | 2.9 | 149 | 72 | -142 | 45.43 | 54.16 | -22.41 | 4 | W. Yang, E. Hauksson, P. M. Shearer, Computing a large refined catalog of focal mechanisms for southern California (1981-2010): Temporal stability of the style of faulting. Bull. Seismol. Soc. Am. 102, 1179–1194 (2012).
1982 | 6 | 15 | 23 | 49 | 21.16 | 33.5552 | -116.6667 | 11.6 | 4.81 | 152 | 84 | -167 | 60.62 | 77.07 | -6.16 | 4 | W. Yang, E. Hauksson, P. M. Shearer, Computing a large refined catalog of focal mechanisms for southern California (1981-2010): Temporal stability of the style of faulting. Bull. Seismol. Soc. Am. 102, 1179–1194 (2012).
1982 | 6 | 15 | 23 | 56 | 5.01 | 33.5548 | -116.667 | 9.89 | 3.01 | 158 | 52 | -155 | 51.98 | 70.55 | -40.76 | 4 | W. Yang, E. Hauksson, P. M. Shearer, Computing a large refined catalog of focal mechanisms for southern California (1981-2010): Temporal stability of the style of faulting. Bull. Seismol. Soc. Am. 102, 1179–1194 (2012).
1982 | 6 | 15 | 23 | 59 | 57.41 | 33.5623 | -116.6702 | 10.73 | 2.3 | 324 | 82 | -166 | 232.01 | 76.14 | -8.24 | 4 | W. Yang, E. Hauksson, P. M. Shearer, Computing a large refined catalog of focal mechanisms for southern California (1981-2010): Temporal stability of the style of faulting. Bull. Seismol. Soc. Am. 102, 1179–1194 (2012).
1982 | 6 | 16 | 0 | 3 | 55.54 | 33.5493 | -116.6637 | 11.01 | 3.04 | 156 | 76 | -168 | 63.06 | 78.36 | -14.3 | 4 | W. Yang, E. Hauksson, P. M. Shearer, Computing a large refined catalog of focal mechanisms for southern California (1981-2010): Temporal stability of the style of faulting. Bull. Seismol. Soc. Am. 102, 1179–1194 (2012).
1982 | 6 | 16 | 0 | 7 | 53.72 | 33.5605 | -116.6687 | 10.46 | 2.55 | 320 | 80 | -147 | 223.57 | 57.56 | -11.87 | 4 | W. Yang, E. Hauksson, P. M. Shearer, Computing a large refined catalog of focal mechanisms for southern California (1981-2010): Temporal stability of the style of faulting. Bull. Seismol. Soc. Am. 102, 1179–1194 (2012).
1982 | 6 | 16 | 0 | 14 | 52.2 | 33.5533 | -116.664 | 11.08 | 3.39 | 331 | 90 | 172 | 61 | 82 | 0 | 4 | W. Yang, E. Hauksson, P. M. Shearer, Computing a large refined catalog of focal mechanisms for southern California (1981-2010): Temporal stability of the style of faulting. Bull. Seismol. Soc. Am. 102, 1179–1194 (2012).
1982 | 6 | 16 | 0 | 19 | 40.89 | 33.5567 | -116.6513 | 12.23 | 1.94 | 355 | 39 | -114 | 204.81 | 54.91 | -71.77 | 4 | W. Yang, E. Hauksson, P. M. Shearer, Computing a large refined catalog of focal mechanisms for southern California (1981-2010): Temporal stability of the style of faulting. Bull. Seismol. Soc. Am. 102, 1179–1194 (2012).
1982 | 6 | 16 | 0 | 36 | 16.1 | 33.5542 | -116.6638 | 10.97 | 1.93 | 322 | 81 | -179 | 231.84 | 89.01 | -9 | 4 | W. Yang, E. Hauksson, P. M. Shearer, Computing a large refined catalog of focal mechanisms for southern California (1981-2010): Temporal stability of the style of faulting. Bull. Seismol. Soc. Am. 102, 1179–1194 (2012).
1982 | 6 | 16 | 1 | 9 | 45.45 | 33.5522 | -116.6557 | 11.84 | 1.94 | 149 | 79 | -152 | 53.21 | 62.56 | -12.42 | 4 | W. Yang, E. Hauksson, P. M. Shearer, Computing a large refined catalog of focal mechanisms for southern California (1981-2010): Temporal stability of the style of faulting. Bull. Seismol. Soc. Am. 102, 1179–1194 (2012).
1982 | 6 | 16 | 1 | 14 | 41.95 | 33.5518 | -116.6623 | 10.03 | 2.42 | 349 | 75 | -168 | 255.85 | 78.41 | -15.32 | 4 | W. Yang, E. Hauksson, P. M. Shearer, Computing a large refined catalog of focal mechanisms for southern California (1981-2010): Temporal stability of the style of faulting. Bull. Seismol. Soc. Am. 102, 1179–1194 (2012).
1982 | 6 | 16 | 1 | 50 | 41.86 | 33.555 | -116.6638 | 9.37 | 1.75 | 338 | 64 | 148 | 83.32 | 61.56 | 29.9 | 4 | W. Yang, E. Hauksson, P. M. Shearer, Computing a large refined catalog of focal mechanisms for southern California (1981-2010): Temporal stability of the style of faulting. Bull. Seismol. Soc. Am. 102, 1179–1194 (2012).
1982 | 6 | 16 | 2 | 16 | 11.69 | 33.5615 | -116.6355 | 13.92 | 1.88 | 152 | 53 | -104 | 354.5 | 39.2 | -72.2 | 4 | W. Yang, E. Hauksson, P. M. Shearer, Computing a large refined catalog of focal mechanisms for southern California (1981-2010): Temporal stability of the style of faulting. Bull. Seismol. Soc. Am. 102, 1179–1194 (2012).
1982 | 6 | 16 | 3 | 12 | 4.39 | 33.5492 | -116.666 | 10.41 | 2.41 | 336 | 77 | 180 | 66 | 90 | 13 | 4 | W. Yang, E. Hauksson, P. M. Shearer, Computing a large refined catalog of focal mechanisms for southern California (1981-2010): Temporal stability of the style of faulting. Bull. Seismol. Soc. Am. 102, 1179–1194 (2012).
1982 | 6 | 16 | 3 | 16 | 6.13 | 33.9197 | -117.0385 | 11.53 | 3.1 | 326 | 81 | -170 | 234.42 | 80.12 | -9.14 | 4 | W. Yang, E. Hauksson, P. M. Shearer, Computing a large refined catalog of focal mechanisms for southern California (1981-2010): Temporal stability of the style of faulting. Bull. Seismol. Soc. Am. 102, 1179–1194 (2012).
1982 | 6 | 16 | 7 | 6 | 10.21 | 33.56 | -116.649 | 12.55 | 2.32 | 329 | 60 | -124 | 202.45 | 44.11 | -45.92 | 4 | W. Yang, E. Hauksson, P. M. Shearer, Computing a large refined catalog of focal mechanisms for southern California (1981-2010): Temporal stability of the style of faulting. Bull. Seismol. Soc. Am. 102, 1179–1194 (2012).
1982 | 6 | 16 | 7 | 42 | 42.23 | 33.5542 | -116.6647 | 11.29 | 1.76 | 324 | 76 | 162 | 58.49 | 72.55 | 14.69 | 4 | W. Yang, E. Hauksson, P. M. Shearer, Computing a large refined catalog of focal mechanisms for southern California (1981-2010): Temporal stability of the style of faulting. Bull. Seismol. Soc. Am. 102, 1179–1194 (2012).
1982 | 6 | 16 | 7 | 50 | 23.52 | 33.5465 | -116.6565 | 11.76 | 1.66 | 341 | 75 | 155 | 77.88 | 65.91 | 16.47 | 4 | W. Yang, E. Hauksson, P. M. Shearer, Computing a large refined catalog of focal mechanisms for southern California (1981-2010): Temporal stability of the style of faulting. Bull. Seismol. Soc. Am. 102, 1179–1194 (2012).
1982 | 6 | 16 | 7 | 56 | 17.61 | 33.5602 | -116.6687 | 10.31 | 1.69 | 325 | 78 | 166 | 57.97 | 76.31 | 12.36 | 4 | W. Yang, E. Hauksson, P. M. Shearer, Computing a large refined catalog of focal mechanisms for southern California (1981-2010): Temporal stability of the style of faulting. Bull. Seismol. Soc. Am. 102, 1179–1194 (2012).
1982 | 6 | 16 | 10 | 23 | 27.65 | 33.5517 | -116.6662 | 11.42 | 2.47 | 331 | 82 | -171 | 239.74 | 81.09 | -8.1 | 4 | W. Yang, E. Hauksson, P. M. Shearer, Computing a large refined catalog of focal mechanisms for southern California (1981-2010): Temporal stability of the style of faulting. Bull. Seismol. Soc. Am. 102, 1179–1194 (2012).
1982 | 6 | 16 | 11 | 5 | 8.5 | 33.5603 | -116.6683 | 10.42 | 1.95 | 130 | 89 | 155 | 220.47 | 65 | 1.1 | 4 | W. Yang, E. Hauksson, P. M. Shearer, Computing a large refined catalog of focal mechanisms for southern California (1981-2010): Temporal stability of the style of faulting. Bull. Seismol. Soc. Am. 102, 1179–1194 (2012).
1982 | 6 | 16 | 11 | 20 | 18.23 | 33.5492 | -116.6625 | 10.46 | 3.18 | 349 | 73 | -166 | 254.83 | 76.62 | -17.49 | 4 | W. Yang, E. Hauksson, P. M. Shearer, Computing a large refined catalog of focal mechanisms for southern California (1981-2010): Temporal stability of the style of faulting. Bull. Seismol. Soc. Am. 102, 1179–1194 (2012).
1982 | 6 | 16 | 11 | 47 | 30.29 | 33.5587 | -116.667 | 10.87 | 2 | 25 | 38 | -99 | 216.36 | 52.55 | -83.03 | 4 | W. Yang, E. Hauksson, P. M. Shearer, Computing a large refined catalog of focal mechanisms for southern California (1981-2010): Temporal stability of the style of faulting. Bull. Seismol. Soc. Am. 102, 1179–1194 (2012).
1982 | 6 | 16 | 14 | 54 | 5.79 | 33.5613 | -116.6683 | 10.18 | 2.02 | 331 | 85 | -180 | 241 | 90 | -5 | 4 | W. Yang, E. Hauksson, P. M. Shearer, Computing a large refined catalog of focal mechanisms for southern California (1981-2010): Temporal stability of the style of faulting. Bull. Seismol. Soc. Am. 102, 1179–1194 (2012).
1982 | 6 | 16 | 16 | 31 | 44.6 | 33.5522 | -116.6627 | 9.93 | 2.19 | 335 | 80 | 175 | 65.87 | 85.08 | 10.04 | 4 | W. Yang, E. Hauksson, P. M. Shearer, Computing a large refined catalog of focal mechanisms for southern California (1981-2010): Temporal stability of the style of faulting. Bull. Seismol. Soc. Am. 102, 1179–1194 (2012).
1982 | 6 | 17 | 2 | 1 | 42.99 | 33.5628 | -116.6692 | 10.77 | 2.8 | 341 | 71 | -163 | 245.32 | 73.95 | -19.8 | 4 | W. Yang, E. Hauksson, P. M. Shearer, Computing a large refined catalog of focal mechanisms for southern California (1981-2010): Temporal stability of the style of faulting. Bull. Seismol. Soc. Am. 102, 1179–1194 (2012).
1982 | 6 | 17 | 3 | 27 | 1.84 | 33.5475 | -116.662 | 10.9 | 1.88 | 319 | 86 | -173 | 228.51 | 83.02 | -4.03 | 4 | W. Yang, E. Hauksson, P. M. Shearer, Computing a large refined catalog of focal mechanisms for southern California (1981-2010): Temporal stability of the style of faulting. Bull. Seismol. Soc. Am. 102, 1179–1194 (2012).
1982 | 6 | 17 | 3 | 46 | 40.34 | 33.555 | -116.6652 | 11.24 | 2.63 | 141 | 80 | -171 | 49.42 | 81.14 | -10.12 | 4 | W. Yang, E. Hauksson, P. M. Shearer, Computing a large refined catalog of focal mechanisms for southern California (1981-2010): Temporal stability of the style of faulting. Bull. Seismol. Soc. Am. 102, 1179–1194 (2012).
1982 | 6 | 17 | 5 | 31 | 38.21 | 33.5487 | -116.6723 | 10.94 | 1.87 | 323 | 88 | 170 | 53.35 | 80.01 | 2.03 | 4 | W. Yang, E. Hauksson, P. M. Shearer, Computing a large refined catalog of focal mechanisms for southern California (1981-2010): Temporal stability of the style of faulting. Bull. Seismol. Soc. Am. 102, 1179–1194 (2012).
1982 | 6 | 17 | 5 | 42 | 0.53 | 33.5627 | -116.669 | 10.82 | 1.69 | 336 | 56 | -146 | 225.33 | 62.38 | -39.13 | 4 | W. Yang, E. Hauksson, P. M. Shearer, Computing a large refined catalog of focal mechanisms for southern California (1981-2010): Temporal stability of the style of faulting. Bull. Seismol. Soc. Am. 102, 1179–1194 (2012).
1982 | 6 | 17 | 7 | 47 | 11.68 | 33.552 | -116.6618 | 10.01 | 2.35 | 328 | 85 | 159 | 59.92 | 69.08 | 5.35 | 4 | W. Yang, E. Hauksson, P. M. Shearer, Computing a large refined catalog of focal mechanisms for southern California (1981-2010): Temporal stability of the style of faulting. Bull. Seismol. Soc. Am. 102, 1179–1194 (2012).
1982 | 6 | 17 | 14 | 41 | 4.26 | 33.5493 | -116.6585 | 11.49 | 1.98 | 136 | 88 | -176 | 45.86 | 86 | -2 | 4 | W. Yang, E. Hauksson, P. M. Shearer, Computing a large refined catalog of focal mechanisms for southern California (1981-2010): Temporal stability of the style of faulting. Bull. Seismol. Soc. Am. 102, 1179–1194 (2012).
1982 | 6 | 17 | 15 | 0 | 59.02 | 33.5497 | -116.6582 | 11.56 | 2.41 | 143 | 89 | -162 | 52.68 | 72 | -1.05 | 4 | W. Yang, E. Hauksson, P. M. Shearer, Computing a large refined catalog of focal mechanisms for southern California (1981-2010): Temporal stability of the style of faulting. Bull. Seismol. Soc. Am. 102, 1179–1194 (2012).
1982 | 6 | 17 | 23 | 14 | 17.53 | 33.5595 | -116.6682 | 10.99 | 2.02 | 140 | 84 | -177 | 49.69 | 87.02 | -6.01 | 4 | W. Yang, E. Hauksson, P. M. Shearer, Computing a large refined catalog of focal mechanisms for southern California (1981-2010): Temporal stability of the style of faulting. Bull. Seismol. Soc. Am. 102, 1179–1194 (2012).
1982 | 6 | 18 | 6 | 52 | 40.01 | 33.4768 | -116.4068 | 8.51 | 2.69 | 307 | 83 | 167 | 38.61 | 77.1 | 7.18 | 4 | W. Yang, E. Hauksson, P. M. Shearer, Computing a large refined catalog of focal mechanisms for southern California (1981-2010): Temporal stability of the style of faulting. Bull. Seismol. Soc. Am. 102, 1179–1194 (2012).
1982 | 6 | 18 | 8 | 14 | 4.09 | 33.5615 | -116.6687 | 10.1 | 1.9 | 308 | 88 | -148 | 216.75 | 58.02 | -2.36 | 4 | W. Yang, E. Hauksson, P. M. Shearer, Computing a large refined catalog of focal mechanisms for southern California (1981-2010): Temporal stability of the style of faulting. Bull. Seismol. Soc. Am. 102, 1179–1194 (2012).
1982 | 6 | 18 | 13 | 21 | 10.04 | 33.9923 | -116.8133 | 20.47 | 2.5 | 299 | 60 | 167 | 35.58 | 78.77 | 30.65 | 4 | W. Yang, E. Hauksson, P. M. Shearer, Computing a large refined catalog of focal mechanisms for southern California (1981-2010): Temporal stability of the style of faulting. Bull. Seismol. Soc. Am. 102, 1179–1194 (2012).
1982 | 6 | 19 | 5 | 28 | 49.96 | 33.55 | -116.6657 | 9.76 | 2.34 | 346 | 77 | 180 | 76 | 90 | 13 | 4 | W. Yang, E. Hauksson, P. M. Shearer, Computing a large refined catalog of focal mechanisms for southern California (1981-2010): Temporal stability of the style of faulting. Bull. Seismol. Soc. Am. 102, 1179–1194 (2012).
1982 | 6 | 19 | 10 | 17 | 33 | 36.5337 | -121.0278 | 8.745 | 4.1 | 255 | 85 | -20 | 346.82 | 70.08 | -174.68 | 16 | Focal mechanisms from U.S. Geological Survey Advanced National Seismic System (ANSS) Comprehensive Catalog of Earthquake Events and Products, https://www.sciencebase.gov/catalog/item/52eab950e4b0444d1ce67917
1982 | 6 | 21 | 1 | 57 | 51.6 | 33.5578 | -116.6617 | 9.99 | 2.27 | 149 | 85 | -179 | 58.91 | 89 | -5 | 4 | W. Yang, E. Hauksson, P. M. Shearer, Computing a large refined catalog of focal mechanisms for southern California (1981-2010): Temporal stability of the style of faulting. Bull. Seismol. Soc. Am. 102, 1179–1194 (2012).
1982 | 6 | 21 | 6 | 43 | 38 | 41.1815 | -121.933 | 3.135 | 4.3 | 20 | 25 | -40 | 147.25 | 74.24 | -109.66 | 16 | Focal mechanisms from U.S. Geological Survey Advanced National Seismic System (ANSS) Comprehensive Catalog of Earthquake Events and Products, https://www.sciencebase.gov/catalog/item/52eab950e4b0444d1ce67917
1982 | 6 | 21 | 15 | 26 | 56.38 | 34.0298 | -116.7312 | 15.41 | 2.29 | 291 | 48 | -178 | 199.66 | 88.51 | -42.02 | 4 | W. Yang, E. Hauksson, P. M. Shearer, Computing a large refined catalog of focal mechanisms for southern California (1981-2010): Temporal stability of the style of faulting. Bull. Seismol. Soc. Am. 102, 1179–1194 (2012).
1982 | 6 | 22 | 1 | 5 | 27 | 37.545 | -118.901 | 2.115 | 3.5 | 245 | 80 | 120 | 351.74 | 31.47 | 19.43 | 16 | Focal mechanisms from U.S. Geological Survey Advanced National Seismic System (ANSS) Comprehensive Catalog of Earthquake Events and Products, https://www.sciencebase.gov/catalog/item/52eab950e4b0444d1ce67917
1982 | 6 | 22 | 20 | 12 | 0.97 | 33.5525 | -116.6608 | 10.24 | 2.39 | 331 | 84 | -168 | 239.73 | 78.07 | -6.13 | 4 | W. Yang, E. Hauksson, P. M. Shearer, Computing a large refined catalog of focal mechanisms for southern California (1981-2010): Temporal stability of the style of faulting. Bull. Seismol. Soc. Am. 102, 1179–1194 (2012).
1982 | 6 | 24 | 10 | 8 | 0 | 37.459 | -118.836 | 6.355 | 3.8 | 20 | 85 | -50 | 115.93 | 40.26 | -172.25 | 16 | Focal mechanisms from U.S. Geological Survey Advanced National Seismic System (ANSS) Comprehensive Catalog of Earthquake Events and Products, https://www.sciencebase.gov/catalog/item/52eab950e4b0444d1ce67917
1982 | 6 | 25 | 0 | 0 | 0 | 37.84 | -77.5 | 13 | 1.9 | 316 | 42 | 129 | 88.54 | 58.67 | 60.46 | 15 | S. Mazzotti, J. Townend, State of stress in central and eastern North American seismic zones. Lithosphere. 2, 76–83 (2010).
1982 | 6 | 25 | 3 | 58 | 23 | 35.9732 | -120.5212 | 7.941 | 4 | 55 | 65 | 20 | 316.26 | 71.94 | 153.61 | 16 | Focal mechanisms from U.S. Geological Survey Advanced National Seismic System (ANSS) Comprehensive Catalog of Earthquake Events and Products, https://www.sciencebase.gov/catalog/item/52eab950e4b0444d1ce67917
1982 | 6 | 25 | 15 | 49 | 31.82 | 33.5515 | -116.6595 | 10.9 | 2.06 | 328 | 87 | 167 | 58.69 | 77.02 | 3.08 | 4 | W. Yang, E. Hauksson, P. M. Shearer, Computing a large refined catalog of focal mechanisms for southern California (1981-2010): Temporal stability of the style of faulting. Bull. Seismol. Soc. Am. 102, 1179–1194 (2012).
1982 | 6 | 25 | 20 | 29 | 21.25 | 33.959 | -115.6927 | 8.08 | 2.31 | 355 | 37 | -95 | 181.25 | 53.16 | -86.24 | 4 | W. Yang, E. Hauksson, P. M. Shearer, Computing a large refined catalog of focal mechanisms for southern California (1981-2010): Temporal stability of the style of faulting. Bull. Seismol. Soc. Am. 102, 1179–1194 (2012).
1982 | 6 | 25 | 21 | 13 | 6.31 | 33.563 | -116.6702 | 10.5 | 2.62 | 331 | 85 | 178 | 61.17 | 88.01 | 5 | 4 | W. Yang, E. Hauksson, P. M. Shearer, Computing a large refined catalog of focal mechanisms for southern California (1981-2010): Temporal stability of the style of faulting. Bull. Seismol. Soc. Am. 102, 1179–1194 (2012).
1982 | 6 | 26 | 11 | 53 | 45.34 | 33.5567 | -116.6553 | 9.03 | 2.09 | 326 | 83 | 173 | 56.86 | 83.05 | 7.05 | 4 | W. Yang, E. Hauksson, P. M. Shearer, Computing a large refined catalog of focal mechanisms for southern California (1981-2010): Temporal stability of the style of faulting. Bull. Seismol. Soc. Am. 102, 1179–1194 (2012).
1982 | 6 | 26 | 17 | 39 | 50.26 | 33.546 | -116.66 | 10.42 | 2.11 | 330 | 68 | -173 | 237.37 | 83.51 | -22.15 | 4 | W. Yang, E. Hauksson, P. M. Shearer, Computing a large refined catalog of focal mechanisms for southern California (1981-2010): Temporal stability of the style of faulting. Bull. Seismol. Soc. Am. 102, 1179–1194 (2012).
1982 | 6 | 26 | 21 | 14 | 47.54 | 34.4152 | -116.7985 | 8.33 | 2.37 | 326 | 82 | 177 | 56.42 | 87.03 | 8.01 | 4 | W. Yang, E. Hauksson, P. M. Shearer, Computing a large refined catalog of focal mechanisms for southern California (1981-2010): Temporal stability of the style of faulting. Bull. Seismol. Soc. Am. 102, 1179–1194 (2012).
1982 | 6 | 27 | 11 | 21 | 33.27 | 32.9647 | -116.4298 | 3.99 | 3.2 | 138 | 87 | -127 | 44.03 | 37.1 | -4.98 | 4 | W. Yang, E. Hauksson, P. M. Shearer, Computing a large refined catalog of focal mechanisms for southern California (1981-2010): Temporal stability of the style of faulting. Bull. Seismol. Soc. Am. 102, 1179–1194 (2012).
1982 | 6 | 27 | 16 | 14 | 59.77 | 33.4837 | -116.4577 | 13.05 | 3.13 | 338 | 84 | -167 | 246.62 | 77.07 | -6.16 | 4 | W. Yang, E. Hauksson, P. M. Shearer, Computing a large refined catalog of focal mechanisms for southern California (1981-2010): Temporal stability of the style of faulting. Bull. Seismol. Soc. Am. 102, 1179–1194 (2012).
1982 | 6 | 28 | 10 | 44 | 10.87 | 33.5613 | -116.6683 | 10.26 | 2.24 | 141 | 74 | -179 | 50.72 | 89.04 | -16 | 4 | W. Yang, E. Hauksson, P. M. Shearer, Computing a large refined catalog of focal mechanisms for southern California (1981-2010): Temporal stability of the style of faulting. Bull. Seismol. Soc. Am. 102, 1179–1194 (2012).
1982 | 7 | 1 | 15 | 12 | 38.36 | 33.5465 | -116.6767 | 10.72 | 1.83 | 134 | 80 | 162 | 227.23 | 72.28 | 10.5 | 4 | W. Yang, E. Hauksson, P. M. Shearer, Computing a large refined catalog of focal mechanisms for southern California (1981-2010): Temporal stability of the style of faulting. Bull. Seismol. Soc. Am. 102, 1179–1194 (2012).
1982 | 7 | 2 | 1 | 0 | 30.01 | 33.8277 | -117.7182 | 9.17 | 2.6 | 308 | 82 | -172 | 216.88 | 82.08 | -8.08 | 4 | W. Yang, E. Hauksson, P. M. Shearer, Computing a large refined catalog of focal mechanisms for southern California (1981-2010): Temporal stability of the style of faulting. Bull. Seismol. Soc. Am. 102, 1179–1194 (2012).
1982 | 7 | 2 | 3 | 7 | 41.46 | 33.5468 | -116.676 | 10.79 | 1.65 | 125 | 80 | 162 | 218.23 | 72.28 | 10.5 | 4 | W. Yang, E. Hauksson, P. M. Shearer, Computing a large refined catalog of focal mechanisms for southern California (1981-2010): Temporal stability of the style of faulting. Bull. Seismol. Soc. Am. 102, 1179–1194 (2012).
1982 | 7 | 2 | 8 | 19 | 41.28 | 33.5517 | -116.6663 | 9.63 | 2.6 | 333 | 89 | 169 | 63.19 | 79 | 1.02 | 4 | W. Yang, E. Hauksson, P. M. Shearer, Computing a large refined catalog of focal mechanisms for southern California (1981-2010): Temporal stability of the style of faulting. Bull. Seismol. Soc. Am. 102, 1179–1194 (2012).
1982 | 7 | 2 | 11 | 59 | 34 | 12.45 | -89.4 | 23.4 | 5.8 | 135 | 81 | 93 | 296.48 | 9.48 | 71.71 | 1 | International Seismological Centre (ISC) Bulletin (http://www.isc.ac.uk/iscbulletin/search/fmechanisms/)
1982 | 7 | 3 | 9 | 2 | 2.48 | 33.472 | -116.5852 | 9.19 | 2.04 | 136 | 66 | -172 | 42.73 | 82.7 | -24.21 | 4 | W. Yang, E. Hauksson, P. M. Shearer, Computing a large refined catalog of focal mechanisms for southern California (1981-2010): Temporal stability of the style of faulting. Bull. Seismol. Soc. Am. 102, 1179–1194 (2012).
1982 | 7 | 7 | 0 | 58 | 17.46 | 33.5545 | -116.6597 | 8.94 | 1.72 | 132 | 85 | 149 | 225 | 59.13 | 5.83 | 4 | W. Yang, E. Hauksson, P. M. Shearer, Computing a large refined catalog of focal mechanisms for southern California (1981-2010): Temporal stability of the style of faulting. Bull. Seismol. Soc. Am. 102, 1179–1194 (2012).
1982 | 7 | 7 | 8 | 44 | 33.32 | 34.154 | -116.698 | 12.45 | 3.46 | 313 | 86 | 172 | 43.56 | 82.02 | 4.04 | 4 | W. Yang, E. Hauksson, P. M. Shearer, Computing a large refined catalog of focal mechanisms for southern California (1981-2010): Temporal stability of the style of faulting. Bull. Seismol. Soc. Am. 102, 1179–1194 (2012).
1982 | 7 | 8 | 14 | 35 | 7.48 | 33.2235 | -116.0777 | 11.61 | 1.81 | 336 | 47 | -118 | 193.94 | 49.78 | -63.28 | 4 | W. Yang, E. Hauksson, P. M. Shearer, Computing a large refined catalog of focal mechanisms for southern California (1981-2010): Temporal stability of the style of faulting. Bull. Seismol. Soc. Am. 102, 1179–1194 (2012).
1982 | 7 | 9 | 11 | 4 | 52.05 | 34.013 | -116.9077 | 19.64 | 2.59 | 291 | 41 | 116 | 78.13 | 53.87 | 69.14 | 4 | W. Yang, E. Hauksson, P. M. Shearer, Computing a large refined catalog of focal mechanisms for southern California (1981-2010): Temporal stability of the style of faulting. Bull. Seismol. Soc. Am. 102, 1179–1194 (2012).
1982 | 7 | 11 | 8 | 46 | 48.98 | 33.5497 | -116.6648 | 9.84 | 2.67 | 338 | 82 | -179 | 247.86 | 89.01 | -8 | 4 | W. Yang, E. Hauksson, P. M. Shearer, Computing a large refined catalog of focal mechanisms for southern California (1981-2010): Temporal stability of the style of faulting. Bull. Seismol. Soc. Am. 102, 1179–1194 (2012).
1982 | 7 | 11 | 18 | 2 | 23.5 | 27.6 | -112.24 | 10 | 5.09 | 138 | 90 | 180 | 228 | 90 | 0 | 13 | Global CMT database: https://www.globalcmt.org
1982 | 7 | 11 | 21 | 53 | 1.81 | 34.1518 | -117.3007 | 8.91 | 2.43 | 205 | 39 | -87 | 21.14 | 51.06 | -92.43 | 4 | W. Yang, E. Hauksson, P. M. Shearer, Computing a large refined catalog of focal mechanisms for southern California (1981-2010): Temporal stability of the style of faulting. Bull. Seismol. Soc. Am. 102, 1179–1194 (2012).
1982 | 7 | 12 | 1 | 6 | 26.01 | 34.113 | -116.3965 | 7.23 | 3.3 | 5 | 88 | 173 | 95.25 | 83 | 2.02 | 4 | W. Yang, E. Hauksson, P. M. Shearer, Computing a large refined catalog of focal mechanisms for southern California (1981-2010): Temporal stability of the style of faulting. Bull. Seismol. Soc. Am. 102, 1179–1194 (2012).
1982 | 7 | 12 | 18 | 15 | 18.17 | 34.1517 | -117.3005 | 8.85 | 2.28 | 29 | 52 | -101 | 226.52 | 39.33 | -76.28 | 4 | W. Yang, E. Hauksson, P. M. Shearer, Computing a large refined catalog of focal mechanisms for southern California (1981-2010): Temporal stability of the style of faulting. Bull. Seismol. Soc. Am. 102, 1179–1194 (2012).
1982 | 7 | 13 | 4 | 16 | 34.6 | 33.976 | -116.6757 | 17.16 | 1.89 | 135 | 87 | -143 | 42.74 | 53.06 | -3.75 | 4 | W. Yang, E. Hauksson, P. M. Shearer, Computing a large refined catalog of focal mechanisms for southern California (1981-2010): Temporal stability of the style of faulting. Bull. Seismol. Soc. Am. 102, 1179–1194 (2012).
1982 | 7 | 14 | 12 | 51 | 43.36 | 34.061 | -117.287 | 16.67 | 2.38 | 180 | 39 | -113 | 28.64 | 54.6 | -72.44 | 4 | W. Yang, E. Hauksson, P. M. Shearer, Computing a large refined catalog of focal mechanisms for southern California (1981-2010): Temporal stability of the style of faulting. Bull. Seismol. Soc. Am. 102, 1179–1194 (2012).
1982 | 7 | 17 | 6 | 5 | 30.84 | 33.4958 | -116.5295 | 12.86 | 2.31 | 334 | 85 | -155 | 241.67 | 65.1 | -5.51 | 4 | W. Yang, E. Hauksson, P. M. Shearer, Computing a large refined catalog of focal mechanisms for southern California (1981-2010): Temporal stability of the style of faulting. Bull. Seismol. Soc. Am. 102, 1179–1194 (2012).
1982 | 7 | 18 | 10 | 16 | 41 | 36.8978 | -121.48 | 8.848 | 3.5 | 30 | 70 | 10 | 296.55 | 80.61 | 159.72 | 16 | Focal mechanisms from U.S. Geological Survey Advanced National Seismic System (ANSS) Comprehensive Catalog of Earthquake Events and Products, https://www.sciencebase.gov/catalog/item/52eab950e4b0444d1ce67917
1982 | 7 | 18 | 22 | 45 | 23 | 40.032 | -122.5642 | -0.743 | 3.7 | 45 | 90 | -20 | 135 | 70 | -180 | 16 | Focal mechanisms from U.S. Geological Survey Advanced National Seismic System (ANSS) Comprehensive Catalog of Earthquake Events and Products, https://www.sciencebase.gov/catalog/item/52eab950e4b0444d1ce67917
1982 | 7 | 20 | 3 | 43 | 14.89 | 33.4687 | -116.5645 | 9.68 | 1.89 | 319 | 68 | -172 | 225.99 | 82.59 | -22.2 | 4 | W. Yang, E. Hauksson, P. M. Shearer, Computing a large refined catalog of focal mechanisms for southern California (1981-2010): Temporal stability of the style of faulting. Bull. Seismol. Soc. Am. 102, 1179–1194 (2012).
1982 | 7 | 21 | 10 | 50 | 48.16 | 33.704 | -116.7245 | 18.09 | 1.84 | 312 | 78 | 176 | 42.83 | 86.09 | 12.03 | 4 | W. Yang, E. Hauksson, P. M. Shearer, Computing a large refined catalog of focal mechanisms for southern California (1981-2010): Temporal stability of the style of faulting. Bull. Seismol. Soc. Am. 102, 1179–1194 (2012).
1982 | 7 | 21 | 13 | 34 | 59.89 | 33.5117 | -116.4528 | 7.37 | 2.58 | 109 | 72 | 168 | 202.76 | 78.6 | 18.38 | 4 | W. Yang, E. Hauksson, P. M. Shearer, Computing a large refined catalog of focal mechanisms for southern California (1981-2010): Temporal stability of the style of faulting. Bull. Seismol. Soc. Am. 102, 1179–1194 (2012).
1982 | 7 | 23 | 12 | 22 | 49.61 | 33.9615 | -117.2177 | 12 | 1.88 | 344 | 48 | -129 | 214.43 | 54.72 | -55.05 | 4 | W. Yang, E. Hauksson, P. M. Shearer, Computing a large refined catalog of focal mechanisms for southern California (1981-2010): Temporal stability of the style of faulting. Bull. Seismol. Soc. Am. 102, 1179–1194 (2012).
1982 | 7 | 23 | 19 | 3 | 46.66 | 33.5923 | -116.8023 | 11.76 | 1.78 | 204 | 67 | -121 | 80.96 | 37.91 | -39.49 | 4 | W. Yang, E. Hauksson, P. M. Shearer, Computing a large refined catalog of focal mechanisms for southern California (1981-2010): Temporal stability of the style of faulting. Bull. Seismol. Soc. Am. 102, 1179–1194 (2012).
1982 | 7 | 24 | 12 | 28 | 21.49 | 33.4605 | -116.892 | 9.14 | 2.33 | 330 | 79 | 175 | 60.96 | 85.09 | 11.04 | 4 | W. Yang, E. Hauksson, P. M. Shearer, Computing a large refined catalog of focal mechanisms for southern California (1981-2010): Temporal stability of the style of faulting. Bull. Seismol. Soc. Am. 102, 1179–1194 (2012).
1982 | 7 | 26 | 12 | 11 | 48.12 | 34.4185 | -116.827 | 7.87 | 2.51 | 159 | 86 | -165 | 67.93 | 75.04 | -4.14 | 4 | W. Yang, E. Hauksson, P. M. Shearer, Computing a large refined catalog of focal mechanisms for southern California (1981-2010): Temporal stability of the style of faulting. Bull. Seismol. Soc. Am. 102, 1179–1194 (2012).
1982 | 7 | 28 | 10 | 52 | 58.75 | 34.0695 | -117.2875 | 16.89 | 1.8 | 210 | 44 | -99 | 42.42 | 46.68 | -81.41 | 4 | W. Yang, E. Hauksson, P. M. Shearer, Computing a large refined catalog of focal mechanisms for southern California (1981-2010): Temporal stability of the style of faulting. Bull. Seismol. Soc. Am. 102, 1179–1194 (2012).
1982 | 7 | 28 | 13 | 59 | 54.91 | 33.3185 | -116.3187 | 12.54 | 2.18 | 123 | 71 | -174 | 31.04 | 84.33 | -19.1 | 4 | W. Yang, E. Hauksson, P. M. Shearer, Computing a large refined catalog of focal mechanisms for southern California (1981-2010): Temporal stability of the style of faulting. Bull. Seismol. Soc. Am. 102, 1179–1194 (2012).
1982 | 7 | 29 | 5 | 50 | 8.55 | 33.9493 | -118.6967 | 11.36 | 3.4 | 338 | 85 | 171 | 68.79 | 81.03 | 5.06 | 4 | W. Yang, E. Hauksson, P. M. Shearer, Computing a large refined catalog of focal mechanisms for southern California (1981-2010): Temporal stability of the style of faulting. Bull. Seismol. Soc. Am. 102, 1179–1194 (2012).
1982 | 7 | 30 | 16 | 51 | 37.54 | 32.9718 | -115.887 | 9.29 | 2.22 | 307 | 33 | -179 | 216.16 | 89.46 | -57 | 4 | W. Yang, E. Hauksson, P. M. Shearer, Computing a large refined catalog of focal mechanisms for southern California (1981-2010): Temporal stability of the style of faulting. Bull. Seismol. Soc. Am. 102, 1179–1194 (2012).
1982 | 7 | 30 | 20 | 13 | 13.58 | 32.9467 | -115.8298 | 9.59 | 2.57 | 328 | 63 | -156 | 226.57 | 68.75 | -29.15 | 4 | W. Yang, E. Hauksson, P. M. Shearer, Computing a large refined catalog of focal mechanisms for southern California (1981-2010): Temporal stability of the style of faulting. Bull. Seismol. Soc. Am. 102, 1179–1194 (2012).
1982 | 7 | 31 | 2 | 7 | 36.32 | 33.5602 | -116.6547 | 10.5 | 1.9 | 156 | 73 | -159 | 59.6 | 69.96 | -18.13 | 4 | W. Yang, E. Hauksson, P. M. Shearer, Computing a large refined catalog of focal mechanisms for southern California (1981-2010): Temporal stability of the style of faulting. Bull. Seismol. Soc. Am. 102, 1179–1194 (2012).
1982 | 8 | 2 | 15 | 45 | 6.57 | 33.9517 | -116.7393 | 17.31 | 1.72 | 34 | 17 | -143 | 268.22 | 79.87 | -76.28 | 4 | W. Yang, E. Hauksson, P. M. Shearer, Computing a large refined catalog of focal mechanisms for southern California (1981-2010): Temporal stability of the style of faulting. Bull. Seismol. Soc. Am. 102, 1179–1194 (2012).
1982 | 8 | 3 | 11 | 50 | 31.39 | 33.5617 | -116.6502 | 11.78 | 1.51 | 337 | 62 | -134 | 221.07 | 50.57 | -37.43 | 4 | W. Yang, E. Hauksson, P. M. Shearer, Computing a large refined catalog of focal mechanisms for southern California (1981-2010): Temporal stability of the style of faulting. Bull. Seismol. Soc. Am. 102, 1179–1194 (2012).
1982 | 8 | 3 | 16 | 38 | 5.25 | 33.2633 | -116.4178 | 3.65 | 3.62 | 299 | 79 | 171 | 30.73 | 81.17 | 11.13 | 4 | W. Yang, E. Hauksson, P. M. Shearer, Computing a large refined catalog of focal mechanisms for southern California (1981-2010): Temporal stability of the style of faulting. Bull. Seismol. Soc. Am. 102, 1179–1194 (2012).
1982 | 8 | 4 | 21 | 32 | 26.9 | 34.0187 | -116.7253 | 17.8 | 1.64 | 319 | 73 | 144 | 60.99 | 55.8 | 20.7 | 4 | W. Yang, E. Hauksson, P. M. Shearer, Computing a large refined catalog of focal mechanisms for southern California (1981-2010): Temporal stability of the style of faulting. Bull. Seismol. Soc. Am. 102, 1179–1194 (2012).
1982 | 8 | 5 | 0 | 56 | 10.6 | 33.4977 | -116.4965 | 11.18 | 2.59 | 307 | 81 | 166 | 39.23 | 76.18 | 9.27 | 4 | W. Yang, E. Hauksson, P. M. Shearer, Computing a large refined catalog of focal mechanisms for southern California (1981-2010): Temporal stability of the style of faulting. Bull. Seismol. Soc. Am. 102, 1179–1194 (2012).
1982 | 8 | 5 | 4 | 2 | 19.78 | 33.2622 | -116.4245 | 3.42 | 3.45 | 295 | 62 | 165 | 32.17 | 76.79 | 28.83 | 4 | W. Yang, E. Hauksson, P. M. Shearer, Computing a large refined catalog of focal mechanisms for southern California (1981-2010): Temporal stability of the style of faulting. Bull. Seismol. Soc. Am. 102, 1179–1194 (2012).
1982 | 8 | 6 | 0 | 0 | 0 | 45.89 | -75.46 | 19 | 3.7 | 271 | 65 | -85 | 79.3 | 25.46 | -100.59 | 15 | S. Mazzotti, J. Townend, State of stress in central and eastern North American seismic zones. Lithosphere. 2, 76–83 (2010).
1982 | 8 | 8 | 10 | 12 | 46.79 | 33.5528 | -116.6658 | 8.54 | 2.15 | 326 | 87 | 167 | 56.69 | 77.02 | 3.08 | 4 | W. Yang, E. Hauksson, P. M. Shearer, Computing a large refined catalog of focal mechanisms for southern California (1981-2010): Temporal stability of the style of faulting. Bull. Seismol. Soc. Am. 102, 1179–1194 (2012).
1982 | 8 | 8 | 19 | 6 | 36.03 | 33.5542 | -116.6647 | 9.64 | 2.19 | 348 | 75 | 175 | 79.3 | 85.17 | 15.05 | 4 | W. Yang, E. Hauksson, P. M. Shearer, Computing a large refined catalog of focal mechanisms for southern California (1981-2010): Temporal stability of the style of faulting. Bull. Seismol. Soc. Am. 102, 1179–1194 (2012).
1982 | 8 | 8 | 23 | 30 | 56 | 38.074 | -118.9013 | 7.983 | 3.7 | 180 | 70 | -120 | 59.36 | 35.53 | -36.05 | 16 | Focal mechanisms from U.S. Geological Survey Advanced National Seismic System (ANSS) Comprehensive Catalog of Earthquake Events and Products, https://www.sciencebase.gov/catalog/item/52eab950e4b0444d1ce67917
1982 | 8 | 10 | 2 | 11 | 30 | 36.6062 | -121.205 | 5.771 | 4.5 | 50 | 90 | 10 | 320 | 80 | 180 | 16 | Focal mechanisms from U.S. Geological Survey Advanced National Seismic System (ANSS) Comprehensive Catalog of Earthquake Events and Products, https://www.sciencebase.gov/catalog/item/52eab950e4b0444d1ce67917
1982 | 8 | 10 | 21 | 52 | 38.53 | 33.2635 | -116.4172 | 3.64 | 2.74 | 292 | 75 | 173 | 23.82 | 83.24 | 15.11 | 4 | W. Yang, E. Hauksson, P. M. Shearer, Computing a large refined catalog of focal mechanisms for southern California (1981-2010): Temporal stability of the style of faulting. Bull. Seismol. Soc. Am. 102, 1179–1194 (2012).
1982 | 8 | 11 | 6 | 19 | 16.16 | 33.7128 | -116.7087 | 15.86 | 2.06 | 255 | 67 | -59 | 18.04 | 37.91 | -140.51 | 4 | W. Yang, E. Hauksson, P. M. Shearer, Computing a large refined catalog of focal mechanisms for southern California (1981-2010): Temporal stability of the style of faulting. Bull. Seismol. Soc. Am. 102, 1179–1194 (2012).
1982 | 8 | 11 | 7 | 46 | 43 | 36.6498 | -121.2755 | 10.144 | 4.6 | 320 | 80 | -160 | 226.38 | 70.32 | -10.63 | 16 | Focal mechanisms from U.S. Geological Survey Advanced National Seismic System (ANSS) Comprehensive Catalog of Earthquake Events and Products, https://www.sciencebase.gov/catalog/item/52eab950e4b0444d1ce67917
1982 | 8 | 12 | 8 | 43 | 29.47 | 34 | -116.336 | 4.53 | 2.16 | 324 | 67 | 162 | 61.24 | 73.47 | 24.05 | 4 | W. Yang, E. Hauksson, P. M. Shearer, Computing a large refined catalog of focal mechanisms for southern California (1981-2010): Temporal stability of the style of faulting. Bull. Seismol. Soc. Am. 102, 1179–1194 (2012).
1982 | 8 | 12 | 13 | 32 | 59.03 | 33.4938 | -116.4677 | 6.58 | 2.1 | 106 | 79 | -157 | 11.37 | 67.45 | -11.92 | 4 | W. Yang, E. Hauksson, P. M. Shearer, Computing a large refined catalog of focal mechanisms for southern California (1981-2010): Temporal stability of the style of faulting. Bull. Seismol. Soc. Am. 102, 1179–1194 (2012).
1982 | 8 | 12 | 21 | 1 | 28.83 | 34.447 | -117.9385 | 10.83 | 2.77 | 301 | 44 | 129 | 72.62 | 57.33 | 58.71 | 4 | W. Yang, E. Hauksson, P. M. Shearer, Computing a large refined catalog of focal mechanisms for southern California (1981-2010): Temporal stability of the style of faulting. Bull. Seismol. Soc. Am. 102, 1179–1194 (2012).
1982 | 8 | 12 | 22 | 9 | 58.88 | 33.4215 | -116.3698 | 12.64 | 2.07 | 301 | 82 | -170 | 209.59 | 80.1 | -8.12 | 4 | W. Yang, E. Hauksson, P. M. Shearer, Computing a large refined catalog of focal mechanisms for southern California (1981-2010): Temporal stability of the style of faulting. Bull. Seismol. Soc. Am. 102, 1179–1194 (2012).
1982 | 8 | 14 | 2 | 37 | 58.96 | 34.1778 | -117.3355 | 7.36 | 2.9 | 132 | 66 | -164 | 35.35 | 75.42 | -24.85 | 4 | W. Yang, E. Hauksson, P. M. Shearer, Computing a large refined catalog of focal mechanisms for southern California (1981-2010): Temporal stability of the style of faulting. Bull. Seismol. Soc. Am. 102, 1179–1194 (2012).
1982 | 8 | 14 | 4 | 51 | 29.09 | 33.3505 | -116.341 | 12.38 | 3.01 | 308 | 73 | -171 | 215.35 | 81.4 | -17.2 | 4 | W. Yang, E. Hauksson, P. M. Shearer, Computing a large refined catalog of focal mechanisms for southern California (1981-2010): Temporal stability of the style of faulting. Bull. Seismol. Soc. Am. 102, 1179–1194 (2012).
1982 | 8 | 14 | 5 | 13 | 49.93 | 34.9978 | -118.5138 | 11.77 | 3.48 | 329 | 60 | 165 | 66.63 | 77.05 | 30.87 | 4 | W. Yang, E. Hauksson, P. M. Shearer, Computing a large refined catalog of focal mechanisms for southern California (1981-2010): Temporal stability of the style of faulting. Bull. Seismol. Soc. Am. 102, 1179–1194 (2012).
1982 | 8 | 15 | 18 | 58 | 10 | 37.4832 | -118.8768 | 2.426 | 3.6 | 65 | 70 | 90 | 245 | 20 | 90 | 16 | Focal mechanisms from U.S. Geological Survey Advanced National Seismic System (ANSS) Comprehensive Catalog of Earthquake Events and Products, https://www.sciencebase.gov/catalog/item/52eab950e4b0444d1ce67917
1982 | 8 | 15 | 21 | 50 | 14.85 | 33.905 | -116.555 | 12.23 | 1.73 | 273 | 86 | 161 | 4.38 | 71.05 | 4.23 | 4 | W. Yang, E. Hauksson, P. M. Shearer, Computing a large refined catalog of focal mechanisms for southern California (1981-2010): Temporal stability of the style of faulting. Bull. Seismol. Soc. Am. 102, 1179–1194 (2012).
1982 | 8 | 15 | 22 | 55 | 29.07 | 33.3978 | -116.4323 | 12.14 | 2.77 | 348 | 62 | -150 | 242.83 | 63.8 | -31.55 | 4 | W. Yang, E. Hauksson, P. M. Shearer, Computing a large refined catalog of focal mechanisms for southern California (1981-2010): Temporal stability of the style of faulting. Bull. Seismol. Soc. Am. 102, 1179–1194 (2012).
1982 | 8 | 15 | 23 | 44 | 3.86 | 33.8605 | -115.6285 | 7.47 | 2.59 | 38 | 52 | -118 | 258.82 | 45.91 | -59 | 4 | W. Yang, E. Hauksson, P. M. Shearer, Computing a large refined catalog of focal mechanisms for southern California (1981-2010): Temporal stability of the style of faulting. Bull. Seismol. Soc. Am. 102, 1179–1194 (2012).
1982 | 8 | 16 | 2 | 12 | 25.96 | 33.5533 | -116.6652 | 8.7 | 2.48 | 332 | 82 | 175 | 62.7 | 85.05 | 8.03 | 4 | W. Yang, E. Hauksson, P. M. Shearer, Computing a large refined catalog of focal mechanisms for southern California (1981-2010): Temporal stability of the style of faulting. Bull. Seismol. Soc. Am. 102, 1179–1194 (2012).
1982 | 8 | 16 | 21 | 22 | 42.26 | 33.6798 | -116.7107 | 15.52 | 1.99 | 320 | 78 | -178 | 229.58 | 88.04 | -12.01 | 4 | W. Yang, E. Hauksson, P. M. Shearer, Computing a large refined catalog of focal mechanisms for southern California (1981-2010): Temporal stability of the style of faulting. Bull. Seismol. Soc. Am. 102, 1179–1194 (2012).
1982 | 8 | 18 | 3 | 58 | 20 | 18.07 | -105.7 | 15 | 5.4 | 11 | 90 | 0 | 281 | 90 | -180 | 1 | International Seismological Centre (ISC) Bulletin (http://www.isc.ac.uk/iscbulletin/search/fmechanisms/)
1982 | 8 | 18 | 8 | 43 | 50 | 37.0347 | -121.7303 | 11.846 | 4.5 | 50 | 70 | 30 | 308.83 | 61.98 | 157.2 | 16 | Focal mechanisms from U.S. Geological Survey Advanced National Seismic System (ANSS) Comprehensive Catalog of Earthquake Events and Products, https://www.sciencebase.gov/catalog/item/52eab950e4b0444d1ce67917
1982 | 8 | 18 | 20 | 48 | 44.11 | 33.9848 | -116.2597 | 4.05 | 2.03 | 347 | 75 | -146 | 247.1 | 57.31 | -17.91 | 4 | W. Yang, E. Hauksson, P. M. Shearer, Computing a large refined catalog of focal mechanisms for southern California (1981-2010): Temporal stability of the style of faulting. Bull. Seismol. Soc. Am. 102, 1179–1194 (2012).
1982 | 8 | 18 | 20 | 56 | 38.54 | 33.985 | -116.2592 | 4.08 | 1.93 | 352 | 70 | -144 | 248.05 | 56.47 | -24.22 | 4 | W. Yang, E. Hauksson, P. M. Shearer, Computing a large refined catalog of focal mechanisms for southern California (1981-2010): Temporal stability of the style of faulting. Bull. Seismol. Soc. Am. 102, 1179–1194 (2012).
1982 | 8 | 21 | 10 | 20 | 42.35 | 33.2628 | -116.4162 | 3.66 | 3.33 | 294 | 80 | 162 | 27.23 | 72.28 | 10.5 | 4 | W. Yang, E. Hauksson, P. M. Shearer, Computing a large refined catalog of focal mechanisms for southern California (1981-2010): Temporal stability of the style of faulting. Bull. Seismol. Soc. Am. 102, 1179–1194 (2012).
1982 | 8 | 21 | 10 | 41 | 40.38 | 33.2642 | -116.4165 | 3.78 | 2.09 | 119 | 70 | -168 | 24.84 | 78.73 | -20.41 | 4 | W. Yang, E. Hauksson, P. M. Shearer, Computing a large refined catalog of focal mechanisms for southern California (1981-2010): Temporal stability of the style of faulting. Bull. Seismol. Soc. Am. 102, 1179–1194 (2012).
1982 | 8 | 21 | 10 | 55 | 45.06 | 33.2625 | -116.4135 | 3.73 | 2.18 | 138 | 87 | -177 | 47.84 | 87 | -3 | 4 | W. Yang, E. Hauksson, P. M. Shearer, Computing a large refined catalog of focal mechanisms for southern California (1981-2010): Temporal stability of the style of faulting. Bull. Seismol. Soc. Am. 102, 1179–1194 (2012).
1982 | 8 | 21 | 11 | 0 | 32.92 | 33.2628 | -116.4137 | 3.74 | 2.49 | 139 | 88 | 174 | 229.21 | 84 | 2.01 | 4 | W. Yang, E. Hauksson, P. M. Shearer, Computing a large refined catalog of focal mechanisms for southern California (1981-2010): Temporal stability of the style of faulting. Bull. Seismol. Soc. Am. 102, 1179–1194 (2012).
1982 | 8 | 21 | 19 | 20 | 41 | 53.7 | -163.34 | 15 | 5.2 | 43 | 66 | 90 | 223 | 24 | 90 | 1 | International Seismological Centre (ISC) Bulletin (http://www.isc.ac.uk/iscbulletin/search/fmechanisms/)
1982 | 8 | 22 | 3 | 47 | 17.46 | 33.5625 | -116.67 | 9.8 | 2.09 | 147 | 83 | -179 | 56.88 | 89.01 | -7 | 4 | W. Yang, E. Hauksson, P. M. Shearer, Computing a large refined catalog of focal mechanisms for southern California (1981-2010): Temporal stability of the style of faulting. Bull. Seismol. Soc. Am. 102, 1179–1194 (2012).
1982 | 8 | 22 | 8 | 24 | 21.82 | 33.4938 | -116.4677 | 6.42 | 2.15 | 120 | 70 | -156 | 21.34 | 67.53 | -21.72 | 4 | W. Yang, E. Hauksson, P. M. Shearer, Computing a large refined catalog of focal mechanisms for southern California (1981-2010): Temporal stability of the style of faulting. Bull. Seismol. Soc. Am. 102, 1179–1194 (2012).
1982 | 8 | 22 | 19 | 37 | 15.9 | 33.2618 | -116.413 | 3.69 | 2.53 | 137 | 83 | 170 | 228.23 | 80.08 | 7.11 | 4 | W. Yang, E. Hauksson, P. M. Shearer, Computing a large refined catalog of focal mechanisms for southern California (1981-2010): Temporal stability of the style of faulting. Bull. Seismol. Soc. Am. 102, 1179–1194 (2012).
1982 | 8 | 23 | 2 | 1 | 27.65 | 33.9858 | -116.762 | 17.35 | 1.68 | 152 | 90 | 140 | 242 | 50 | 0 | 4 | W. Yang, E. Hauksson, P. M. Shearer, Computing a large refined catalog of focal mechanisms for southern California (1981-2010): Temporal stability of the style of faulting. Bull. Seismol. Soc. Am. 102, 1179–1194 (2012).
1982 | 8 | 23 | 18 | 0 | 56.33 | 33.9768 | -116.8773 | 18.53 | 2.52 | 304 | 84 | 157 | 36.54 | 67.13 | 6.51 | 4 | W. Yang, E. Hauksson, P. M. Shearer, Computing a large refined catalog of focal mechanisms for southern California (1981-2010): Temporal stability of the style of faulting. Bull. Seismol. Soc. Am. 102, 1179–1194 (2012).
1982 | 8 | 24 | 21 | 33 | 18.84 | 33.4685 | -116.5635 | 10 | 2.63 | 139 | 85 | 161 | 230.72 | 71.08 | 5.29 | 4 | W. Yang, E. Hauksson, P. M. Shearer, Computing a large refined catalog of focal mechanisms for southern California (1981-2010): Temporal stability of the style of faulting. Bull. Seismol. Soc. Am. 102, 1179–1194 (2012).
1982 | 8 | 24 | 22 | 33 | 37 | 37.46 | -121.8048 | 6.25 | 3.9 | 35 | 85 | 20 | 303.18 | 70.08 | 174.68 | 16 | Focal mechanisms from U.S. Geological Survey Advanced National Seismic System (ANSS) Comprehensive Catalog of Earthquake Events and Products, https://www.sciencebase.gov/catalog/item/52eab950e4b0444d1ce67917
1982 | 8 | 25 | 11 | 16 | 54.13 | 34.212 | -116.7533 | 10.17 | 2.36 | 333 | 88 | -179 | 242.97 | 89 | -2 | 4 | W. Yang, E. Hauksson, P. M. Shearer, Computing a large refined catalog of focal mechanisms for southern California (1981-2010): Temporal stability of the style of faulting. Bull. Seismol. Soc. Am. 102, 1179–1194 (2012).
1982 | 8 | 26 | 3 | 48 | 41.69 | 33.468 | -116.5632 | 9.91 | 1.78 | 141 | 77 | -179 | 50.78 | 89.03 | -13 | 4 | W. Yang, E. Hauksson, P. M. Shearer, Computing a large refined catalog of focal mechanisms for southern California (1981-2010): Temporal stability of the style of faulting. Bull. Seismol. Soc. Am. 102, 1179–1194 (2012).
1982 | 8 | 26 | 5 | 59 | 40.57 | 34.0112 | -116.7218 | 10.72 | 1.95 | 255 | 50 | 106 | 50.96 | 42.58 | 71.82 | 4 | W. Yang, E. Hauksson, P. M. Shearer, Computing a large refined catalog of focal mechanisms for southern California (1981-2010): Temporal stability of the style of faulting. Bull. Seismol. Soc. Am. 102, 1179–1194 (2012).
1982 | 8 | 26 | 19 | 39 | 8 | 37.5963 | -118.7908 | 5.84 | 3.9 | 15 | 30 | 0 | 285 | 90 | -120 | 16 | Focal mechanisms from U.S. Geological Survey Advanced National Seismic System (ANSS) Comprehensive Catalog of Earthquake Events and Products, https://www.sciencebase.gov/catalog/item/52eab950e4b0444d1ce67917
1982 | 8 | 26 | 22 | 28 | 2.74 | 33.2633 | -115.977 | 5.38 | 3.48 | 305 | 84 | 150 | 38.45 | 60.18 | 6.92 | 4 | W. Yang, E. Hauksson, P. M. Shearer, Computing a large refined catalog of focal mechanisms for southern California (1981-2010): Temporal stability of the style of faulting. Bull. Seismol. Soc. Am. 102, 1179–1194 (2012).
1982 | 8 | 27 | 4 | 25 | 37.68 | 33.933 | -117.802 | 12.8 | 3.36 | 122 | 42 | 103 | 284.74 | 49.31 | 78.55 | 4 | W. Yang, E. Hauksson, P. M. Shearer, Computing a large refined catalog of focal mechanisms for southern California (1981-2010): Temporal stability of the style of faulting. Bull. Seismol. Soc. Am. 102, 1179–1194 (2012).
1982 | 8 | 28 | 1 | 3 | 11 | 37.8387 | -121.7728 | 14.978 | 3.8 | 85 | 90 | -20 | 175 | 70 | -180 | 16 | Focal mechanisms from U.S. Geological Survey Advanced National Seismic System (ANSS) Comprehensive Catalog of Earthquake Events and Products, https://www.sciencebase.gov/catalog/item/52eab950e4b0444d1ce67917
1982 | 8 | 29 | 5 | 2 | 34 | 37.3828 | -118.4372 | 9.074 | 3.7 | 160 | 40 | -150 | 46.14 | 71.25 | -53.99 | 16 | Focal mechanisms from U.S. Geological Survey Advanced National Seismic System (ANSS) Comprehensive Catalog of Earthquake Events and Products, https://www.sciencebase.gov/catalog/item/52eab950e4b0444d1ce67917
1982 | 8 | 29 | 21 | 23 | 30.98 | 34.066 | -117.5982 | 12.36 | 2.69 | 320 | 84 | -176 | 229.58 | 86.02 | -6.01 | 4 | W. Yang, E. Hauksson, P. M. Shearer, Computing a large refined catalog of focal mechanisms for southern California (1981-2010): Temporal stability of the style of faulting. Bull. Seismol. Soc. Am. 102, 1179–1194 (2012).
1982 | 8 | 30 | 1 | 40 | 36.55 | 33.6767 | -116.7137 | 16.04 | 2.32 | 264 | 37 | 83 | 92.74 | 53.32 | 95.25 | 4 | W. Yang, E. Hauksson, P. M. Shearer, Computing a large refined catalog of focal mechanisms for southern California (1981-2010): Temporal stability of the style of faulting. Bull. Seismol. Soc. Am. 102, 1179–1194 (2012).
1982 | 8 | 31 | 3 | 11 | 8 | 36.6643 | -121.2925 | 8.038 | 4 | 225 | 75 | 0 | 135 | 90 | -165 | 16 | Focal mechanisms from U.S. Geological Survey Advanced National Seismic System (ANSS) Comprehensive Catalog of Earthquake Events and Products, https://www.sciencebase.gov/catalog/item/52eab950e4b0444d1ce67917
1982 | 8 | 31 | 6 | 53 | 57.99 | 33.2643 | -115.9767 | 5.31 | 2.49 | 306 | 81 | 151 | 40.96 | 61.39 | 10.26 | 4 | W. Yang, E. Hauksson, P. M. Shearer, Computing a large refined catalog of focal mechanisms for southern California (1981-2010): Temporal stability of the style of faulting. Bull. Seismol. Soc. Am. 102, 1179–1194 (2012).
1982 | 8 | 31 | 11 | 17 | 23.96 | 33.2645 | -115.9748 | 5.56 | 1.53 | 264 | 54 | 119 | 40.68 | 44.96 | 56.29 | 4 | W. Yang, E. Hauksson, P. M. Shearer, Computing a large refined catalog of focal mechanisms for southern California (1981-2010): Temporal stability of the style of faulting. Bull. Seismol. Soc. Am. 102, 1179–1194 (2012).
1982 | 8 | 31 | 13 | 48 | 49.17 | 33.9812 | -116.7495 | 17.92 | 1.29 | 313 | 48 | 130 | 81.57 | 55.3 | 54.48 | 4 | W. Yang, E. Hauksson, P. M. Shearer, Computing a large refined catalog of focal mechanisms for southern California (1981-2010): Temporal stability of the style of faulting. Bull. Seismol. Soc. Am. 102, 1179–1194 (2012).
1982 | 8 | 31 | 13 | 53 | 31.16 | 32.9345 | -115.8338 | 7.87 | 2.97 | 337 | 59 | -144 | 226.48 | 59.75 | -36.6 | 4 | W. Yang, E. Hauksson, P. M. Shearer, Computing a large refined catalog of focal mechanisms for southern California (1981-2010): Temporal stability of the style of faulting. Bull. Seismol. Soc. Am. 102, 1179–1194 (2012).
1982 | 8 | 31 | 15 | 34 | 50.37 | 33.2585 | -116.6862 | 4.19 | 2.84 | 139 | 81 | -166 | 46.77 | 76.18 | -9.27 | 4 | W. Yang, E. Hauksson, P. M. Shearer, Computing a large refined catalog of focal mechanisms for southern California (1981-2010): Temporal stability of the style of faulting. Bull. Seismol. Soc. Am. 102, 1179–1194 (2012).
1982 | 8 | 31 | 15 | 44 | 40.85 | 33.4727 | -116.5843 | 9.35 | 1.68 | 114 | 81 | 172 | 205.26 | 82.1 | 9.09 | 4 | W. Yang, E. Hauksson, P. M. Shearer, Computing a large refined catalog of focal mechanisms for southern California (1981-2010): Temporal stability of the style of faulting. Bull. Seismol. Soc. Am. 102, 1179–1194 (2012).
1982 | 8 | 31 | 18 | 34 | 14.66 | 33.2615 | -116.414 | 3.6 | 2.34 | 133 | 82 | 172 | 224.12 | 82.08 | 8.08 | 4 | W. Yang, E. Hauksson, P. M. Shearer, Computing a large refined catalog of focal mechanisms for southern California (1981-2010): Temporal stability of the style of faulting. Bull. Seismol. Soc. Am. 102, 1179–1194 (2012).
1982 | 9 | 1 | 18 | 13 | 52.67 | 33.2648 | -115.9755 | 5.37 | 2.36 | 298 | 78 | -175 | 206.96 | 85.11 | -12.04 | 4 | W. Yang, E. Hauksson, P. M. Shearer, Computing a large refined catalog of focal mechanisms for southern California (1981-2010): Temporal stability of the style of faulting. Bull. Seismol. Soc. Am. 102, 1179–1194 (2012).
1982 | 9 | 3 | 11 | 11 | 5.93 | 33.263 | -116.413 | 3.81 | 2.67 | 313 | 78 | -169 | 220.69 | 79.24 | -12.22 | 4 | W. Yang, E. Hauksson, P. M. Shearer, Computing a large refined catalog of focal mechanisms for southern California (1981-2010): Temporal stability of the style of faulting. Bull. Seismol. Soc. Am. 102, 1179–1194 (2012).
1982 | 9 | 3 | 12 | 20 | 45.76 | 33.556 | -116.7123 | 4.93 | 2.37 | 333 | 87 | -171 | 242.53 | 81.01 | -3.04 | 4 | W. Yang, E. Hauksson, P. M. Shearer, Computing a large refined catalog of focal mechanisms for southern California (1981-2010): Temporal stability of the style of faulting. Bull. Seismol. Soc. Am. 102, 1179–1194 (2012).
1982 | 9 | 3 | 18 | 58 | 24 | 39.627 | -122.528 | 12.91 | 4 | 140 | 60 | 120 | 270.89 | 41.41 | 49.11 | 16 | Focal mechanisms from U.S. Geological Survey Advanced National Seismic System (ANSS) Comprehensive Catalog of Earthquake Events and Products, https://www.sciencebase.gov/catalog/item/52eab950e4b0444d1ce67917
1982 | 9 | 5 | 2 | 36 | 33 | 13.86 | -92.44 | 22 | 5.7 | 125 | 68 | 98 | 284.44 | 23.34 | 70.99 | 1 | International Seismological Centre (ISC) Bulletin (http://www.isc.ac.uk/iscbulletin/search/fmechanisms/)
1982 | 9 | 5 | 5 | 18 | 4.2 | 32.9335 | -115.833 | 8.03 | 2.58 | 325 | 70 | 141 | 70.48 | 53.75 | 25.1 | 4 | W. Yang, E. Hauksson, P. M. Shearer, Computing a large refined catalog of focal mechanisms for southern California (1981-2010): Temporal stability of the style of faulting. Bull. Seismol. Soc. Am. 102, 1179–1194 (2012).
1982 | 9 | 5 | 5 | 21 | 26.14 | 32.9393 | -115.834 | 2.57 | 4.13 | 174 | 86 | 169 | 264.78 | 79.03 | 4.07 | 4 | W. Yang, E. Hauksson, P. M. Shearer, Computing a large refined catalog of focal mechanisms for southern California (1981-2010): Temporal stability of the style of faulting. Bull. Seismol. Soc. Am. 102, 1179–1194 (2012).
1982 | 9 | 5 | 6 | 27 | 39.89 | 33.4495 | -116.8858 | 4.31 | 2.97 | 337 | 73 | -169 | 243.75 | 79.49 | -17.3 | 4 | W. Yang, E. Hauksson, P. M. Shearer, Computing a large refined catalog of focal mechanisms for southern California (1981-2010): Temporal stability of the style of faulting. Bull. Seismol. Soc. Am. 102, 1179–1194 (2012).
1982 | 9 | 5 | 15 | 54 | 17.76 | 33.4845 | -116.4567 | 8.52 | 2.3 | 116 | 82 | -149 | 21.22 | 59.33 | -9.31 | 4 | W. Yang, E. Hauksson, P. M. Shearer, Computing a large refined catalog of focal mechanisms for southern California (1981-2010): Temporal stability of the style of faulting. Bull. Seismol. Soc. Am. 102, 1179–1194 (2012).
1982 | 9 | 6 | 7 | 48 | 59 | 56.91 | -151.38 | 18.7 | 5.8 | 47 | 82 | 92 | 212.91 | 8.24 | 76.05 | 1 | International Seismological Centre (ISC) Bulletin (http://www.isc.ac.uk/iscbulletin/search/fmechanisms/)
1982 | 9 | 6 | 12 | 4 | 32.14 | 32.9327 | -115.83 | 7.51 | 1.96 | 180 | 49 | 170 | 276.6 | 82.47 | 41.43 | 4 | W. Yang, E. Hauksson, P. M. Shearer, Computing a large refined catalog of focal mechanisms for southern California (1981-2010): Temporal stability of the style of faulting. Bull. Seismol. Soc. Am. 102, 1179–1194 (2012).
1982 | 9 | 6 | 15 | 12 | 9.1 | 32.9377 | -115.8305 | 6.68 | 3.31 | 325 | 76 | 176 | 55.97 | 86.12 | 14.03 | 4 | W. Yang, E. Hauksson, P. M. Shearer, Computing a large refined catalog of focal mechanisms for southern California (1981-2010): Temporal stability of the style of faulting. Bull. Seismol. Soc. Am. 102, 1179–1194 (2012).
1982 | 9 | 6 | 18 | 25 | 11.46 | 33.2597 | -115.9833 | 4.99 | 2.67 | 120 | 83 | -172 | 29.02 | 82.06 | -7.07 | 4 | W. Yang, E. Hauksson, P. M. Shearer, Computing a large refined catalog of focal mechanisms for southern California (1981-2010): Temporal stability of the style of faulting. Bull. Seismol. Soc. Am. 102, 1179–1194 (2012).
1982 | 9 | 8 | 18 | 42 | 18 | 37.4798 | -118.8327 | 4.906 | 3.8 | 345 | 90 | 90 | 210 | 0 | 135 | 16 | Focal mechanisms from U.S. Geological Survey Advanced National Seismic System (ANSS) Comprehensive Catalog of Earthquake Events and Products, https://www.sciencebase.gov/catalog/item/52eab950e4b0444d1ce67917
1982 | 9 | 9 | 6 | 40 | 6.14 | 33.9518 | -116.8473 | 7.18 | 1.58 | 107 | 67 | 152 | 208.74 | 64.4 | 25.68 | 4 | W. Yang, E. Hauksson, P. M. Shearer, Computing a large refined catalog of focal mechanisms for southern California (1981-2010): Temporal stability of the style of faulting. Bull. Seismol. Soc. Am. 102, 1179–1194 (2012).
1982 | 9 | 9 | 6 | 57 | 47.46 | 33.654 | -116.6963 | 14.21 | 1.86 | 328 | 68 | -148 | 224.83 | 60.57 | -25.47 | 4 | W. Yang, E. Hauksson, P. M. Shearer, Computing a large refined catalog of focal mechanisms for southern California (1981-2010): Temporal stability of the style of faulting. Bull. Seismol. Soc. Am. 102, 1179–1194 (2012).
1982 | 9 | 9 | 12 | 58 | 37.74 | 33.4913 | -116.461 | 13.52 | 2.91 | 0 | 59 | -150 | 253.44 | 64.62 | -34.75 | 4 | W. Yang, E. Hauksson, P. M. Shearer, Computing a large refined catalog of focal mechanisms for southern California (1981-2010): Temporal stability of the style of faulting. Bull. Seismol. Soc. Am. 102, 1179–1194 (2012).
1982 | 9 | 10 | 13 | 19 | 6.21 | 34.03 | -116.135 | 13.78 | 2.45 | 179 | 86 | -178 | 88.86 | 88 | -4 | 4 | W. Yang, E. Hauksson, P. M. Shearer, Computing a large refined catalog of focal mechanisms for southern California (1981-2010): Temporal stability of the style of faulting. Bull. Seismol. Soc. Am. 102, 1179–1194 (2012).
1982 | 9 | 11 | 5 | 24 | 57.48 | 33.88 | -116.7638 | 15.46 | 1.2 | 335 | 40 | -106 | 175.52 | 51.84 | -76.98 | 4 | W. Yang, E. Hauksson, P. M. Shearer, Computing a large refined catalog of focal mechanisms for southern California (1981-2010): Temporal stability of the style of faulting. Bull. Seismol. Soc. Am. 102, 1179–1194 (2012).
1982 | 9 | 11 | 12 | 22 | 58.51 | 33.8675 | -116.2117 | 8.64 | 2.22 | 5 | 86 | -168 | 274.15 | 78.03 | -4.09 | 4 | W. Yang, E. Hauksson, P. M. Shearer, Computing a large refined catalog of focal mechanisms for southern California (1981-2010): Temporal stability of the style of faulting. Bull. Seismol. Soc. Am. 102, 1179–1194 (2012).
1982 | 9 | 12 | 16 | 50 | 43 | 52.61 | -167.33 | 16.2 | 5.6 | 58 | 70 | 84 | 255.08 | 20.85 | 106.02 | 1 | International Seismological Centre (ISC) Bulletin (http://www.isc.ac.uk/iscbulletin/search/fmechanisms/)
1982 | 9 | 12 | 20 | 50 | 12.77 | 34.3175 | -116.3722 | 11.21 | 2.74 | 339 | 73 | 171 | 71.65 | 81.4 | 17.2 | 4 | W. Yang, E. Hauksson, P. M. Shearer, Computing a large refined catalog of focal mechanisms for southern California (1981-2010): Temporal stability of the style of faulting. Bull. Seismol. Soc. Am. 102, 1179–1194 (2012).
1982 | 9 | 14 | 2 | 27 | 17.3 | 33.2645 | -115.974 | 5.9 | 2.14 | 312 | 66 | 177 | 43.22 | 87.26 | 24.03 | 4 | W. Yang, E. Hauksson, P. M. Shearer, Computing a large refined catalog of focal mechanisms for southern California (1981-2010): Temporal stability of the style of faulting. Bull. Seismol. Soc. Am. 102, 1179–1194 (2012).
1982 | 9 | 15 | 7 | 9 | 46.53 | 33.2602 | -115.9765 | 5.81 | 2.17 | 295 | 78 | 159 | 29.56 | 69.48 | 12.83 | 4 | W. Yang, E. Hauksson, P. M. Shearer, Computing a large refined catalog of focal mechanisms for southern California (1981-2010): Temporal stability of the style of faulting. Bull. Seismol. Soc. Am. 102, 1179–1194 (2012).
1982 | 9 | 15 | 16 | 26 | 2.88 | 33.5605 | -116.6678 | 9.72 | 2.22 | 323 | 85 | -178 | 232.83 | 88.01 | -5 | 4 | W. Yang, E. Hauksson, P. M. Shearer, Computing a large refined catalog of focal mechanisms for southern California (1981-2010): Temporal stability of the style of faulting. Bull. Seismol. Soc. Am. 102, 1179–1194 (2012).
1982 | 9 | 15 | 18 | 3 | 29.14 | 33.2375 | -116.0175 | 10.57 | 2.53 | 287 | 63 | 140 | 37.85 | 55.06 | 33.63 | 4 | W. Yang, E. Hauksson, P. M. Shearer, Computing a large refined catalog of focal mechanisms for southern California (1981-2010): Temporal stability of the style of faulting. Bull. Seismol. Soc. Am. 102, 1179–1194 (2012).
1982 | 9 | 15 | 18 | 6 | 56.78 | 33.4678 | -116.5628 | 9.87 | 2.55 | 141 | 75 | -162 | 46.19 | 72.63 | -15.73 | 4 | W. Yang, E. Hauksson, P. M. Shearer, Computing a large refined catalog of focal mechanisms for southern California (1981-2010): Temporal stability of the style of faulting. Bull. Seismol. Soc. Am. 102, 1179–1194 (2012).
1982 | 9 | 15 | 19 | 10 | 45.03 | 33.4683 | -116.5635 | 9.91 | 1.98 | 134 | 74 | -158 | 37.65 | 68.89 | -17.19 | 4 | W. Yang, E. Hauksson, P. M. Shearer, Computing a large refined catalog of focal mechanisms for southern California (1981-2010): Temporal stability of the style of faulting. Bull. Seismol. Soc. Am. 102, 1179–1194 (2012).
1982 | 9 | 17 | 10 | 57 | 50.2 | 33.949 | -118.2928 | 17.42 | 3.15 | 111 | 43 | 46 | 343.86 | 60.62 | 122.93 | 4 | W. Yang, E. Hauksson, P. M. Shearer, Computing a large refined catalog of focal mechanisms for southern California (1981-2010): Temporal stability of the style of faulting. Bull. Seismol. Soc. Am. 102, 1179–1194 (2012).
1982 | 9 | 17 | 23 | 47 | 54.54 | 33.7113 | -116.7613 | 15.96 | 1.73 | 25 | 81 | 78 | 258.65 | 14.96 | 142.7 | 4 | W. Yang, E. Hauksson, P. M. Shearer, Computing a large refined catalog of focal mechanisms for southern California (1981-2010): Temporal stability of the style of faulting. Bull. Seismol. Soc. Am. 102, 1179–1194 (2012).
1982 | 9 | 18 | 12 | 22 | 45.83 | 33.4692 | -116.5653 | 9.69 | 1.58 | 207 | 89 | -90 | 27 | 1 | -90 | 4 | W. Yang, E. Hauksson, P. M. Shearer, Computing a large refined catalog of focal mechanisms for southern California (1981-2010): Temporal stability of the style of faulting. Bull. Seismol. Soc. Am. 102, 1179–1194 (2012).
1982 | 9 | 20 | 0 | 0 | 0 | 37.84 | -77.5 | 13 | 1.6 | 327 | 79 | 17 | 233.66 | 73.32 | 168.51 | 15 | S. Mazzotti, J. Townend, State of stress in central and eastern North American seismic zones. Lithosphere. 2, 76–83 (2010).
1982 | 9 | 20 | 7 | 25 | 42.87 | 34.0463 | -117.2218 | 15.85 | 2.17 | 322 | 80 | -174 | 230.95 | 84.09 | -10.05 | 4 | W. Yang, E. Hauksson, P. M. Shearer, Computing a large refined catalog of focal mechanisms for southern California (1981-2010): Temporal stability of the style of faulting. Bull. Seismol. Soc. Am. 102, 1179–1194 (2012).
1982 | 9 | 20 | 8 | 41 | 30.54 | 33.471 | -116.5667 | 10.82 | 1.76 | 334 | 71 | -165 | 239.01 | 75.83 | -19.62 | 4 | W. Yang, E. Hauksson, P. M. Shearer, Computing a large refined catalog of focal mechanisms for southern California (1981-2010): Temporal stability of the style of faulting. Bull. Seismol. Soc. Am. 102, 1179–1194 (2012).
1982 | 9 | 21 | 4 | 37 | 11.7 | 33.5577 | -116.744 | 4.06 | 2.21 | 347 | 84 | -163 | 255.17 | 73.1 | -6.27 | 4 | W. Yang, E. Hauksson, P. M. Shearer, Computing a large refined catalog of focal mechanisms for southern California (1981-2010): Temporal stability of the style of faulting. Bull. Seismol. Soc. Am. 102, 1179–1194 (2012).
1982 | 9 | 22 | 6 | 2 | 21.79 | 33.761 | -116.1522 | 6.71 | 1.72 | 154 | 71 | 132 | 263.88 | 45.36 | 27.23 | 4 | W. Yang, E. Hauksson, P. M. Shearer, Computing a large refined catalog of focal mechanisms for southern California (1981-2010): Temporal stability of the style of faulting. Bull. Seismol. Soc. Am. 102, 1179–1194 (2012).
1982 | 9 | 23 | 2 | 48 | 58.29 | 33.5488 | -116.6753 | 10.02 | 2.5 | 151 | 88 | -178 | 60.93 | 88 | -2 | 4 | W. Yang, E. Hauksson, P. M. Shearer, Computing a large refined catalog of focal mechanisms for southern California (1981-2010): Temporal stability of the style of faulting. Bull. Seismol. Soc. Am. 102, 1179–1194 (2012).
1982 | 9 | 23 | 3 | 27 | 59 | 37.4662 | -118.8165 | -1.423 | 4 | 95 | 80 | 170 | 186.75 | 80.15 | 10.15 | 16 | Focal mechanisms from U.S. Geological Survey Advanced National Seismic System (ANSS) Comprehensive Catalog of Earthquake Events and Products, https://www.sciencebase.gov/catalog/item/52eab950e4b0444d1ce67917
1982 | 9 | 23 | 21 | 38 | 25.73 | 34.0527 | -117.233 | 15.03 | 2.1 | 316 | 82 | 178 | 46.28 | 88.02 | 8 | 4 | W. Yang, E. Hauksson, P. M. Shearer, Computing a large refined catalog of focal mechanisms for southern California (1981-2010): Temporal stability of the style of faulting. Bull. Seismol. Soc. Am. 102, 1179–1194 (2012).
1982 | 9 | 24 | 8 | 5 | 55 | 36.6788 | -121.305 | 6.868 | 4 | 45 | 90 | 10 | 315 | 80 | 180 | 16 | Focal mechanisms from U.S. Geological Survey Advanced National Seismic System (ANSS) Comprehensive Catalog of Earthquake Events and Products, https://www.sciencebase.gov/catalog/item/52eab950e4b0444d1ce67917
1982 | 9 | 24 | 10 | 11 | 33.52 | 33.2645 | -115.9738 | 5.74 | 2.17 | 293 | 59 | 158 | 34.75 | 71.27 | 32.95 | 4 | W. Yang, E. Hauksson, P. M. Shearer, Computing a large refined catalog of focal mechanisms for southern California (1981-2010): Temporal stability of the style of faulting. Bull. Seismol. Soc. Am. 102, 1179–1194 (2012).
1982 | 9 | 25 | 4 | 20 | 5 | 36.6768 | -121.3018 | 4.976 | 3.8 | 315 | 90 | -130 | 225 | 40 | 0 | 16 | Focal mechanisms from U.S. Geological Survey Advanced National Seismic System (ANSS) Comprehensive Catalog of Earthquake Events and Products, https://www.sciencebase.gov/catalog/item/52eab950e4b0444d1ce67917
1982 | 9 | 25 | 11 | 35 | 24.7 | 33.4675 | -116.5628 | 9.93 | 2.9 | 138 | 79 | 169 | 230.12 | 79.2 | 11.2 | 4 | W. Yang, E. Hauksson, P. M. Shearer, Computing a large refined catalog of focal mechanisms for southern California (1981-2010): Temporal stability of the style of faulting. Bull. Seismol. Soc. Am. 102, 1179–1194 (2012).
1982 | 9 | 26 | 2 | 14 | 33.73 | 33.2613 | -115.9822 | 4.98 | 2.49 | 308 | 72 | -176 | 216.76 | 86.2 | -18.04 | 4 | W. Yang, E. Hauksson, P. M. Shearer, Computing a large refined catalog of focal mechanisms for southern California (1981-2010): Temporal stability of the style of faulting. Bull. Seismol. Soc. Am. 102, 1179–1194 (2012).
1982 | 9 | 26 | 13 | 56 | 42.33 | 33.2623 | -115.9817 | 4.94 | 2.86 | 281 | 89 | -164 | 190.71 | 74 | -1.04 | 4 | W. Yang, E. Hauksson, P. M. Shearer, Computing a large refined catalog of focal mechanisms for southern California (1981-2010): Temporal stability of the style of faulting. Bull. Seismol. Soc. Am. 102, 1179–1194 (2012).
1982 | 9 | 27 | 16 | 3 | 40.56 | 33.9722 | -117.2197 | 12.83 | 2.68 | 180 | 54 | -95 | 8.47 | 36.3 | -83.16 | 4 | W. Yang, E. Hauksson, P. M. Shearer, Computing a large refined catalog of focal mechanisms for southern California (1981-2010): Temporal stability of the style of faulting. Bull. Seismol. Soc. Am. 102, 1179–1194 (2012).
1982 | 9 | 28 | 0 | 41 | 49 | 37.4683 | -118.8103 | 2.247 | 4.3 | 5 | 20 | 10 | 265.59 | 86.6 | 109.72 | 16 | Focal mechanisms from U.S. Geological Survey Advanced National Seismic System (ANSS) Comprehensive Catalog of Earthquake Events and Products, https://www.sciencebase.gov/catalog/item/52eab950e4b0444d1ce67917
1982 | 9 | 28 | 3 | 32 | 19 | 37.458 | -118.8173 | 0.787 | 3.6 | 115 | 50 | 160 | 218.17 | 74.81 | 41.76 | 16 | Focal mechanisms from U.S. Geological Survey Advanced National Seismic System (ANSS) Comprehensive Catalog of Earthquake Events and Products, https://www.sciencebase.gov/catalog/item/52eab950e4b0444d1ce67917
1982 | 9 | 28 | 3 | 37 | 25 | 37.4695 | -118.816 | 1.127 | 3.7 | 125 | 55 | -180 | 35 | 90 | -35 | 16 | Focal mechanisms from U.S. Geological Survey Advanced National Seismic System (ANSS) Comprehensive Catalog of Earthquake Events and Products, https://www.sciencebase.gov/catalog/item/52eab950e4b0444d1ce67917
1982 | 9 | 28 | 10 | 43 | 51.22 | 35.7423 | -117.7543 | 6.29 | 3.14 | 194 | 40 | -48 | 324.39 | 61.47 | -119.31 | 4 | W. Yang, E. Hauksson, P. M. Shearer, Computing a large refined catalog of focal mechanisms for southern California (1981-2010): Temporal stability of the style of faulting. Bull. Seismol. Soc. Am. 102, 1179–1194 (2012).
1982 | 9 | 29 | 5 | 50 | 32 | 14.487 | -89.121 | 12 | 5.5 | 15 | 34 | -130 | 240.35 | 64.64 | -66.56 | 16 | Focal mechanisms from U.S. Geological Survey Advanced National Seismic System (ANSS) Comprehensive Catalog of Earthquake Events and Products, https://www.sciencebase.gov/catalog/item/52eab950e4b0444d1ce67917
1982 | 9 | 29 | 18 | 19 | 15.99 | 35.7452 | -117.7505 | 5.72 | 3.65 | 321 | 74 | 180 | 51 | 90 | 16 | 4 | W. Yang, E. Hauksson, P. M. Shearer, Computing a large refined catalog of focal mechanisms for southern California (1981-2010): Temporal stability of the style of faulting. Bull. Seismol. Soc. Am. 102, 1179–1194 (2012).
1982 | 9 | 29 | 18 | 21 | 1.09 | 35.7465 | -117.7512 | 6.23 | 4.17 | 4 | 42 | -130 | 232.47 | 59.16 | -59.94 | 4 | W. Yang, E. Hauksson, P. M. Shearer, Computing a large refined catalog of focal mechanisms for southern California (1981-2010): Temporal stability of the style of faulting. Bull. Seismol. Soc. Am. 102, 1179–1194 (2012).
1982 | 9 | 29 | 21 | 6 | 53.81 | 35.7437 | -117.7508 | 5.72 | 2.94 | 21 | 41 | -112 | 229.16 | 52.53 | -71.96 | 4 | W. Yang, E. Hauksson, P. M. Shearer, Computing a large refined catalog of focal mechanisms for southern California (1981-2010): Temporal stability of the style of faulting. Bull. Seismol. Soc. Am. 102, 1179–1194 (2012).
1982 | 9 | 30 | 22 | 38 | 10.59 | 35.7473 | -117.7527 | 6.29 | 4.11 | 309 | 45 | -167 | 209.73 | 80.85 | -45.74 | 4 | W. Yang, E. Hauksson, P. M. Shearer, Computing a large refined catalog of focal mechanisms for southern California (1981-2010): Temporal stability of the style of faulting. Bull. Seismol. Soc. Am. 102, 1179–1194 (2012).
1982 | 10 | 1 | 6 | 24 | 58.47 | 35.7307 | -117.7448 | 4.7 | 2.94 | 226 | 73 | -65 | 348.09 | 29.92 | -144.12 | 4 | W. Yang, E. Hauksson, P. M. Shearer, Computing a large refined catalog of focal mechanisms for southern California (1981-2010): Temporal stability of the style of faulting. Bull. Seismol. Soc. Am. 102, 1179–1194 (2012).
1982 | 10 | 1 | 9 | 21 | 16.19 | 35.733 | -117.7537 | 5.58 | 3.06 | 309 | 63 | -165 | 212.06 | 76.67 | -27.81 | 4 | W. Yang, E. Hauksson, P. M. Shearer, Computing a large refined catalog of focal mechanisms for southern California (1981-2010): Temporal stability of the style of faulting. Bull. Seismol. Soc. Am. 102, 1179–1194 (2012).
1982 | 10 | 1 | 12 | 31 | 30.03 | 35.7315 | -117.7545 | 5.32 | 2.83 | 327 | 53 | -154 | 220.64 | 69.51 | -39.98 | 4 | W. Yang, E. Hauksson, P. M. Shearer, Computing a large refined catalog of focal mechanisms for southern California (1981-2010): Temporal stability of the style of faulting. Bull. Seismol. Soc. Am. 102, 1179–1194 (2012).
1982 | 10 | 1 | 14 | 29 | 1.59 | 35.7395 | -117.753 | 5.66 | 5.12 | 315 | 75 | -152 | 217.16 | 63.03 | -16.88 | 4 | W. Yang, E. Hauksson, P. M. Shearer, Computing a large refined catalog of focal mechanisms for southern California (1981-2010): Temporal stability of the style of faulting. Bull. Seismol. Soc. Am. 102, 1179–1194 (2012).
1982 | 10 | 1 | 14 | 51 | 58.78 | 35.7225 | -117.7422 | 4.31 | 2.72 | 336 | 37 | -142 | 214.04 | 68.25 | -59.3 | 4 | W. Yang, E. Hauksson, P. M. Shearer, Computing a large refined catalog of focal mechanisms for southern California (1981-2010): Temporal stability of the style of faulting. Bull. Seismol. Soc. Am. 102, 1179–1194 (2012).
1982 | 10 | 1 | 16 | 3 | 0.79 | 35.7433 | -117.7572 | 6.68 | 1.95 | 179 | 46 | -96 | 7.6 | 44.32 | -83.82 | 4 | W. Yang, E. Hauksson, P. M. Shearer, Computing a large refined catalog of focal mechanisms for southern California (1981-2010): Temporal stability of the style of faulting. Bull. Seismol. Soc. Am. 102, 1179–1194 (2012).
1982 | 10 | 1 | 16 | 44 | 13.12 | 35.7322 | -117.7342 | 3.53 | 2.91 | 328 | 85 | 178 | 58.17 | 88.01 | 5 | 4 | W. Yang, E. Hauksson, P. M. Shearer, Computing a large refined catalog of focal mechanisms for southern California (1981-2010): Temporal stability of the style of faulting. Bull. Seismol. Soc. Am. 102, 1179–1194 (2012).
1982 | 10 | 1 | 17 | 4 | 50.01 | 35.7477 | -117.757 | 6.79 | 1.94 | 205 | 52 | -70 | 354.41 | 42.23 | -113.64 | 4 | W. Yang, E. Hauksson, P. M. Shearer, Computing a large refined catalog of focal mechanisms for southern California (1981-2010): Temporal stability of the style of faulting. Bull. Seismol. Soc. Am. 102, 1179–1194 (2012).
1982 | 10 | 1 | 17 | 5 | 3.74 | 35.7482 | -117.757 | 6.8 | 2.71 | 17 | 27 | -116 | 225.7 | 65.92 | -77.41 | 4 | W. Yang, E. Hauksson, P. M. Shearer, Computing a large refined catalog of focal mechanisms for southern California (1981-2010): Temporal stability of the style of faulting. Bull. Seismol. Soc. Am. 102, 1179–1194 (2012).
1982 | 10 | 1 | 17 | 14 | 42.03 | 35.7377 | -117.7577 | 6.89 | 3.75 | 194 | 27 | -108 | 34.04 | 64.42 | -81.05 | 4 | W. Yang, E. Hauksson, P. M. Shearer, Computing a large refined catalog of focal mechanisms for southern California (1981-2010): Temporal stability of the style of faulting. Bull. Seismol. Soc. Am. 102, 1179–1194 (2012).
1982 | 10 | 1 | 18 | 23 | 11.1 | 35.7205 | -117.7422 | 3.93 | 2.94 | 220 | 53 | -81 | 25.26 | 37.93 | -101.73 | 4 | W. Yang, E. Hauksson, P. M. Shearer, Computing a large refined catalog of focal mechanisms for southern California (1981-2010): Temporal stability of the style of faulting. Bull. Seismol. Soc. Am. 102, 1179–1194 (2012).
1982 | 10 | 1 | 19 | 48 | 25.57 | 35.7272 | -117.7353 | 3.65 | 2.78 | 7 | 44 | -122 | 227.98 | 53.91 | -62.9 | 4 | W. Yang, E. Hauksson, P. M. Shearer, Computing a large refined catalog of focal mechanisms for southern California (1981-2010): Temporal stability of the style of faulting. Bull. Seismol. Soc. Am. 102, 1179–1194 (2012).
1982 | 10 | 1 | 20 | 1 | 26.16 | 35.746 | -117.7563 | 6.66 | 3.15 | 20 | 37 | -119 | 234.76 | 58.24 | -69.93 | 4 | W. Yang, E. Hauksson, P. M. Shearer, Computing a large refined catalog of focal mechanisms for southern California (1981-2010): Temporal stability of the style of faulting. Bull. Seismol. Soc. Am. 102, 1179–1194 (2012).
1982 | 10 | 1 | 20 | 45 | 55.24 | 35.7337 | -117.7343 | 3.4 | 3.71 | 337 | 39 | -151 | 223.69 | 72.24 | -54.69 | 4 | W. Yang, E. Hauksson, P. M. Shearer, Computing a large refined catalog of focal mechanisms for southern California (1981-2010): Temporal stability of the style of faulting. Bull. Seismol. Soc. Am. 102, 1179–1194 (2012).
1982 | 10 | 1 | 21 | 14 | 13.1 | 35.7225 | -117.7403 | 3.98 | 3.14 | 211 | 64 | -73 | 356.11 | 30.74 | -120.94 | 4 | W. Yang, E. Hauksson, P. M. Shearer, Computing a large refined catalog of focal mechanisms for southern California (1981-2010): Temporal stability of the style of faulting. Bull. Seismol. Soc. Am. 102, 1179–1194 (2012).
1982 | 10 | 1 | 22 | 10 | 21.71 | 35.7193 | -117.7587 | 5.54 | 4.25 | 350 | 33 | -99 | 180.69 | 57.46 | -84.2 | 4 | W. Yang, E. Hauksson, P. M. Shearer, Computing a large refined catalog of focal mechanisms for southern California (1981-2010): Temporal stability of the style of faulting. Bull. Seismol. Soc. Am. 102, 1179–1194 (2012).
1982 | 10 | 1 | 22 | 15 | 59.03 | 35.7228 | -117.7443 | 4.45 | 2.24 | 338 | 45 | -136 | 213.67 | 60.58 | -54.27 | 4 | W. Yang, E. Hauksson, P. M. Shearer, Computing a large refined catalog of focal mechanisms for southern California (1981-2010): Temporal stability of the style of faulting. Bull. Seismol. Soc. Am. 102, 1179–1194 (2012).
1982 | 10 | 2 | 1 | 40 | 3.1 | 35.7225 | -117.742 | 4.28 | 2.74 | 338 | 34 | -135 | 208.34 | 66.71 | -64.5 | 4 | W. Yang, E. Hauksson, P. M. Shearer, Computing a large refined catalog of focal mechanisms for southern California (1981-2010): Temporal stability of the style of faulting. Bull. Seismol. Soc. Am. 102, 1179–1194 (2012).
1982 | 10 | 2 | 4 | 3 | 35.07 | 35.7402 | -117.7568 | 5.86 | 3.04 | 353 | 58 | -137 | 236.7 | 54.66 | -40.51 | 4 | W. Yang, E. Hauksson, P. M. Shearer, Computing a large refined catalog of focal mechanisms for southern California (1981-2010): Temporal stability of the style of faulting. Bull. Seismol. Soc. Am. 102, 1179–1194 (2012).
1982 | 10 | 2 | 13 | 42 | 23.88 | 35.7067 | -117.7383 | 3.45 | 2.71 | 330 | 86 | 166 | 61 | 76.03 | 4.12 | 4 | W. Yang, E. Hauksson, P. M. Shearer, Computing a large refined catalog of focal mechanisms for southern California (1981-2010): Temporal stability of the style of faulting. Bull. Seismol. Soc. Am. 102, 1179–1194 (2012).
1982 | 10 | 2 | 14 | 1 | 56.25 | 35.809 | -117.7388 | 5.72 | 3.27 | 208 | 39 | -48 | 338.8 | 62.12 | -118.45 | 4 | W. Yang, E. Hauksson, P. M. Shearer, Computing a large refined catalog of focal mechanisms for southern California (1981-2010): Temporal stability of the style of faulting. Bull. Seismol. Soc. Am. 102, 1179–1194 (2012).
1982 | 10 | 2 | 16 | 1 | 20.94 | 35.7425 | -117.7555 | 6.51 | 3.4 | 19 | 37 | -109 | 222.32 | 55.32 | -76.22 | 4 | W. Yang, E. Hauksson, P. M. Shearer, Computing a large refined catalog of focal mechanisms for southern California (1981-2010): Temporal stability of the style of faulting. Bull. Seismol. Soc. Am. 102, 1179–1194 (2012).
1982 | 10 | 2 | 18 | 14 | 47.77 | 35.8945 | -118.0488 | 9.38 | 2.86 | 288 | 45 | -136 | 163.67 | 60.58 | -54.27 | 4 | W. Yang, E. Hauksson, P. M. Shearer, Computing a large refined catalog of focal mechanisms for southern California (1981-2010): Temporal stability of the style of faulting. Bull. Seismol. Soc. Am. 102, 1179–1194 (2012).
1982 | 10 | 3 | 0 | 10 | 15.87 | 35.7452 | -117.7535 | 6.29 | 2.61 | 13 | 27 | -119 | 224.89 | 66.6 | -76.12 | 4 | W. Yang, E. Hauksson, P. M. Shearer, Computing a large refined catalog of focal mechanisms for southern California (1981-2010): Temporal stability of the style of faulting. Bull. Seismol. Soc. Am. 102, 1179–1194 (2012).
1982 | 10 | 3 | 0 | 58 | 45.04 | 35.7135 | -117.7522 | 5.07 | 2.58 | 182 | 50 | -143 | 66.16 | 62.55 | -46.42 | 4 | W. Yang, E. Hauksson, P. M. Shearer, Computing a large refined catalog of focal mechanisms for southern California (1981-2010): Temporal stability of the style of faulting. Bull. Seismol. Soc. Am. 102, 1179–1194 (2012).
1982 | 10 | 3 | 5 | 56 | 34.48 | 35.7415 | -117.7793 | 8.24 | 2.86 | 35 | 54 | -91 | 216.7 | 36.01 | -88.62 | 4 | W. Yang, E. Hauksson, P. M. Shearer, Computing a large refined catalog of focal mechanisms for southern California (1981-2010): Temporal stability of the style of faulting. Bull. Seismol. Soc. Am. 102, 1179–1194 (2012).
1982 | 10 | 3 | 6 | 31 | 35.01 | 35.7402 | -117.7797 | 8.19 | 2.69 | 214 | 39 | -96 | 41.7 | 51.25 | -85.16 | 4 | W. Yang, E. Hauksson, P. M. Shearer, Computing a large refined catalog of focal mechanisms for southern California (1981-2010): Temporal stability of the style of faulting. Bull. Seismol. Soc. Am. 102, 1179–1194 (2012).
1982 | 10 | 3 | 9 | 8 | 28.74 | 34.2942 | -116.7628 | 4.05 | 2.32 | 334 | 84 | 177 | 64.31 | 87.02 | 6.01 | 4 | W. Yang, E. Hauksson, P. M. Shearer, Computing a large refined catalog of focal mechanisms for southern California (1981-2010): Temporal stability of the style of faulting. Bull. Seismol. Soc. Am. 102, 1179–1194 (2012).
1982 | 10 | 3 | 14 | 56 | 17.39 | 35.7425 | -117.78 | 8.15 | 2.54 | 141 | 70 | -158 | 43.13 | 69.39 | -21.43 | 4 | W. Yang, E. Hauksson, P. M. Shearer, Computing a large refined catalog of focal mechanisms for southern California (1981-2010): Temporal stability of the style of faulting. Bull. Seismol. Soc. Am. 102, 1179–1194 (2012).
1982 | 10 | 3 | 15 | 32 | 35.24 | 35.7433 | -117.78 | 8.1 | 2.35 | 145 | 70 | -147 | 42.48 | 59.22 | -23.46 | 4 | W. Yang, E. Hauksson, P. M. Shearer, Computing a large refined catalog of focal mechanisms for southern California (1981-2010): Temporal stability of the style of faulting. Bull. Seismol. Soc. Am. 102, 1179–1194 (2012).
1982 | 10 | 3 | 16 | 6 | 19.36 | 33.311 | -115.7307 | 7.14 | 1.83 | 319 | 84 | 178 | 49.21 | 88.01 | 6 | 4 | W. Yang, E. Hauksson, P. M. Shearer, Computing a large refined catalog of focal mechanisms for southern California (1981-2010): Temporal stability of the style of faulting. Bull. Seismol. Soc. Am. 102, 1179–1194 (2012).
1982 | 10 | 3 | 16 | 54 | 7.38 | 35.744 | -117.753 | 6.25 | 2.94 | 212 | 47 | -92 | 34.93 | 43.04 | -87.86 | 4 | W. Yang, E. Hauksson, P. M. Shearer, Computing a large refined catalog of focal mechanisms for southern California (1981-2010): Temporal stability of the style of faulting. Bull. Seismol. Soc. Am. 102, 1179–1194 (2012).
1982 | 10 | 4 | 4 | 59 | 53.52 | 35.7403 | -117.7785 | 8.26 | 2.18 | 211 | 48 | -99 | 44.32 | 42.78 | -80.14 | 4 | W. Yang, E. Hauksson, P. M. Shearer, Computing a large refined catalog of focal mechanisms for southern California (1981-2010): Temporal stability of the style of faulting. Bull. Seismol. Soc. Am. 102, 1179–1194 (2012).
1982 | 10 | 4 | 10 | 52 | 45.54 | 33.3703 | -116.9143 | 9.86 | 2.68 | 301 | 87 | 161 | 32.03 | 71.03 | 3.17 | 4 | W. Yang, E. Hauksson, P. M. Shearer, Computing a large refined catalog of focal mechanisms for southern California (1981-2010): Temporal stability of the style of faulting. Bull. Seismol. Soc. Am. 102, 1179–1194 (2012).
1982 | 10 | 4 | 18 | 43 | 28.43 | 35.7377 | -117.7567 | 5.67 | 3.87 | 257 | 42 | -34 | 13.62 | 68.03 | -126.74 | 4 | W. Yang, E. Hauksson, P. M. Shearer, Computing a large refined catalog of focal mechanisms for southern California (1981-2010): Temporal stability of the style of faulting. Bull. Seismol. Soc. Am. 102, 1179–1194 (2012).
1982 | 10 | 5 | 15 | 21 | 19.77 | 33.8493 | -117.0967 | 14.36 | 2.5 | 334 | 78 | -172 | 242.33 | 82.18 | -12.11 | 4 | W. Yang, E. Hauksson, P. M. Shearer, Computing a large refined catalog of focal mechanisms for southern California (1981-2010): Temporal stability of the style of faulting. Bull. Seismol. Soc. Am. 102, 1179–1194 (2012).
1982 | 10 | 5 | 16 | 0 | 17.94 | 33.2655 | -115.9782 | 5.04 | 2.06 | 316 | 74 | -179 | 225.72 | 89.04 | -16 | 4 | W. Yang, E. Hauksson, P. M. Shearer, Computing a large refined catalog of focal mechanisms for southern California (1981-2010): Temporal stability of the style of faulting. Bull. Seismol. Soc. Am. 102, 1179–1194 (2012).
1982 | 10 | 6 | 5 | 43 | 34.07 | 35.8117 | -117.7395 | 5.84 | 2.94 | 159 | 77 | -174 | 67.65 | 84.15 | -13.07 | 4 | W. Yang, E. Hauksson, P. M. Shearer, Computing a large refined catalog of focal mechanisms for southern California (1981-2010): Temporal stability of the style of faulting. Bull. Seismol. Soc. Am. 102, 1179–1194 (2012).
1982 | 10 | 6 | 10 | 38 | 16.48 | 35.4265 | -118.2698 | 11.65 | 3.49 | 165 | 79 | -174 | 73.85 | 84.11 | -11.06 | 4 | W. Yang, E. Hauksson, P. M. Shearer, Computing a large refined catalog of focal mechanisms for southern California (1981-2010): Temporal stability of the style of faulting. Bull. Seismol. Soc. Am. 102, 1179–1194 (2012).
1982 | 10 | 6 | 11 | 4 | 14.58 | 35.7428 | -117.6968 | 6.72 | 2.3 | 344 | 42 | -119 | 200.72 | 54.18 | -66.42 | 4 | W. Yang, E. Hauksson, P. M. Shearer, Computing a large refined catalog of focal mechanisms for southern California (1981-2010): Temporal stability of the style of faulting. Bull. Seismol. Soc. Am. 102, 1179–1194 (2012).
1982 | 10 | 7 | 15 | 50 | 4.78 | 35.7145 | -117.7407 | 3.76 | 3.19 | 150 | 76 | -128 | 42.8 | 40.13 | -22.05 | 4 | W. Yang, E. Hauksson, P. M. Shearer, Computing a large refined catalog of focal mechanisms for southern California (1981-2010): Temporal stability of the style of faulting. Bull. Seismol. Soc. Am. 102, 1179–1194 (2012).
1982 | 10 | 7 | 17 | 54 | 35.91 | 35.7335 | -117.7298 | 7.59 | 3.81 | 137 | 85 | 138 | 231.49 | 48.2 | 6.71 | 4 | W. Yang, E. Hauksson, P. M. Shearer, Computing a large refined catalog of focal mechanisms for southern California (1981-2010): Temporal stability of the style of faulting. Bull. Seismol. Soc. Am. 102, 1179–1194 (2012).
1982 | 10 | 7 | 18 | 16 | 14.54 | 35.7337 | -117.7287 | 7.56 | 2.68 | 145 | 86 | -167 | 54.08 | 77.03 | -4.1 | 4 | W. Yang, E. Hauksson, P. M. Shearer, Computing a large refined catalog of focal mechanisms for southern California (1981-2010): Temporal stability of the style of faulting. Bull. Seismol. Soc. Am. 102, 1179–1194 (2012).
1982 | 10 | 7 | 22 | 45 | 1.67 | 35.7332 | -117.728 | 7.37 | 2.81 | 142 | 87 | -173 | 51.63 | 83.01 | -3.02 | 4 | W. Yang, E. Hauksson, P. M. Shearer, Computing a large refined catalog of focal mechanisms for southern California (1981-2010): Temporal stability of the style of faulting. Bull. Seismol. Soc. Am. 102, 1179–1194 (2012).
1982 | 10 | 8 | 11 | 24 | 55.11 | 34.2277 | -116.3625 | 8.24 | 2.58 | 166 | 82 | 159 | 259.06 | 69.21 | 8.56 | 4 | W. Yang, E. Hauksson, P. M. Shearer, Computing a large refined catalog of focal mechanisms for southern California (1981-2010): Temporal stability of the style of faulting. Bull. Seismol. Soc. Am. 102, 1179–1194 (2012).
1982 | 10 | 8 | 11 | 59 | 17.71 | 34.227 | -116.363 | 8.03 | 2.05 | 200 | 35 | -81 | 9.06 | 55.49 | -96.25 | 4 | W. Yang, E. Hauksson, P. M. Shearer, Computing a large refined catalog of focal mechanisms for southern California (1981-2010): Temporal stability of the style of faulting. Bull. Seismol. Soc. Am. 102, 1179–1194 (2012).
1982 | 10 | 9 | 0 | 4 | 53.87 | 35.7327 | -117.7272 | 7.52 | 1.42 | 315 | 90 | 162 | 45 | 72 | 0 | 4 | W. Yang, E. Hauksson, P. M. Shearer, Computing a large refined catalog of focal mechanisms for southern California (1981-2010): Temporal stability of the style of faulting. Bull. Seismol. Soc. Am. 102, 1179–1194 (2012).
1982 | 10 | 9 | 0 | 12 | 48.08 | 35.7327 | -117.7272 | 7.49 | 2.3 | 317 | 78 | 163 | 50.64 | 73.38 | 12.53 | 4 | W. Yang, E. Hauksson, P. M. Shearer, Computing a large refined catalog of focal mechanisms for southern California (1981-2010): Temporal stability of the style of faulting. Bull. Seismol. Soc. Am. 102, 1179–1194 (2012).
1982 | 10 | 9 | 0 | 19 | 44.42 | 35.7132 | -117.7548 | 7.76 | 1.42 | 343 | 47 | -113 | 194.9 | 47.68 | -67.27 | 4 | W. Yang, E. Hauksson, P. M. Shearer, Computing a large refined catalog of focal mechanisms for southern California (1981-2010): Temporal stability of the style of faulting. Bull. Seismol. Soc. Am. 102, 1179–1194 (2012).
1982 | 10 | 9 | 3 | 46 | 19.38 | 35.7308 | -117.7333 | 7.68 | 2.92 | 141 | 84 | -171 | 50.05 | 81.05 | -6.07 | 4 | W. Yang, E. Hauksson, P. M. Shearer, Computing a large refined catalog of focal mechanisms for southern California (1981-2010): Temporal stability of the style of faulting. Bull. Seismol. Soc. Am. 102, 1179–1194 (2012).
1982 | 10 | 9 | 23 | 18 | 33.58 | 35.7212 | -117.746 | 4.21 | 2.9 | 169 | 50 | -124 | 35.38 | 50.57 | -56.32 | 4 | W. Yang, E. Hauksson, P. M. Shearer, Computing a large refined catalog of focal mechanisms for southern California (1981-2010): Temporal stability of the style of faulting. Bull. Seismol. Soc. Am. 102, 1179–1194 (2012).
1982 | 10 | 10 | 5 | 18 | 22.04 | 35.7268 | -117.7455 | 6.57 | 2.59 | 322 | 88 | -162 | 231.35 | 72.01 | -2.1 | 4 | W. Yang, E. Hauksson, P. M. Shearer, Computing a large refined catalog of focal mechanisms for southern California (1981-2010): Temporal stability of the style of faulting. Bull. Seismol. Soc. Am. 102, 1179–1194 (2012).
1982 | 10 | 11 | 8 | 43 | 31.24 | 35.7297 | -117.7448 | 6.63 | 2.16 | 147 | 82 | -164 | 54.71 | 74.16 | -8.32 | 4 | W. Yang, E. Hauksson, P. M. Shearer, Computing a large refined catalog of focal mechanisms for southern California (1981-2010): Temporal stability of the style of faulting. Bull. Seismol. Soc. Am. 102, 1179–1194 (2012).
1982 | 10 | 12 | 8 | 22 | 46.58 | 35.8075 | -117.7377 | 5.95 | 3.37 | 159 | 83 | -179 | 68.88 | 89.01 | -7 | 4 | W. Yang, E. Hauksson, P. M. Shearer, Computing a large refined catalog of focal mechanisms for southern California (1981-2010): Temporal stability of the style of faulting. Bull. Seismol. Soc. Am. 102, 1179–1194 (2012).
1982 | 10 | 12 | 10 | 42 | 11.22 | 35.8063 | -117.7382 | 5.59 | 1.24 | 154 | 68 | 179 | 244.37 | 89.07 | 22 | 4 | W. Yang, E. Hauksson, P. M. Shearer, Computing a large refined catalog of focal mechanisms for southern California (1981-2010): Temporal stability of the style of faulting. Bull. Seismol. Soc. Am. 102, 1179–1194 (2012).
1982 | 10 | 12 | 13 | 39 | 55.57 | 35.741 | -117.7767 | 7.51 | 1.97 | 141 | 84 | -175 | 50.48 | 85.03 | -6.02 | 4 | W. Yang, E. Hauksson, P. M. Shearer, Computing a large refined catalog of focal mechanisms for southern California (1981-2010): Temporal stability of the style of faulting. Bull. Seismol. Soc. Am. 102, 1179–1194 (2012).
1982 | 10 | 12 | 17 | 32 | 31.85 | 35.8098 | -117.7387 | 6.3 | 2.77 | 149 | 70 | 178 | 239.68 | 88.12 | 20.01 | 4 | W. Yang, E. Hauksson, P. M. Shearer, Computing a large refined catalog of focal mechanisms for southern California (1981-2010): Temporal stability of the style of faulting. Bull. Seismol. Soc. Am. 102, 1179–1194 (2012).
1982 | 10 | 13 | 17 | 34 | 8.79 | 35.7227 | -117.744 | 4.45 | 2.66 | 327 | 30 | -142 | 202.92 | 72.07 | -65.54 | 4 | W. Yang, E. Hauksson, P. M. Shearer, Computing a large refined catalog of focal mechanisms for southern California (1981-2010): Temporal stability of the style of faulting. Bull. Seismol. Soc. Am. 102, 1179–1194 (2012).
1982 | 10 | 14 | 6 | 0 | 19.44 | 35.7412 | -117.7427 | 8.07 | 1.43 | 96 | 60 | 122 | 224.67 | 42.74 | 47.45 | 4 | W. Yang, E. Hauksson, P. M. Shearer, Computing a large refined catalog of focal mechanisms for southern California (1981-2010): Temporal stability of the style of faulting. Bull. Seismol. Soc. Am. 102, 1179–1194 (2012).
1982 | 10 | 14 | 15 | 36 | 0.65 | 35.7203 | -117.7422 | 3.93 | 2.68 | 27 | 38 | -97 | 215.86 | 52.33 | -84.56 | 4 | W. Yang, E. Hauksson, P. M. Shearer, Computing a large refined catalog of focal mechanisms for southern California (1981-2010): Temporal stability of the style of faulting. Bull. Seismol. Soc. Am. 102, 1179–1194 (2012).
1982 | 10 | 14 | 19 | 34 | 50 | 37.495 | -118.8178 | 10.807 | 3.9 | 15 | 90 | -20 | 105 | 70 | -180 | 16 | Focal mechanisms from U.S. Geological Survey Advanced National Seismic System (ANSS) Comprehensive Catalog of Earthquake Events and Products, https://www.sciencebase.gov/catalog/item/52eab950e4b0444d1ce67917
1982 | 10 | 15 | 3 | 44 | 49.29 | 34.031 | -116.8678 | 20.03 | 2.32 | 325 | 42 | -136 | 199.34 | 62.3 | -57.07 | 4 | W. Yang, E. Hauksson, P. M. Shearer, Computing a large refined catalog of focal mechanisms for southern California (1981-2010): Temporal stability of the style of faulting. Bull. Seismol. Soc. Am. 102, 1179–1194 (2012).
1982 | 10 | 15 | 9 | 57 | 20.44 | 34.213 | -118.6372 | 4.42 | 3.28 | 147 | 88 | 137 | 238.86 | 47.03 | 2.73 | 4 | W. Yang, E. Hauksson, P. M. Shearer, Computing a large refined catalog of focal mechanisms for southern California (1981-2010): Temporal stability of the style of faulting. Bull. Seismol. Soc. Am. 102, 1179–1194 (2012).
1982 | 10 | 15 | 10 | 28 | 53.38 | 33.5528 | -116.6658 | 8.55 | 2.25 | 328 | 89 | 162 | 58.32 | 72 | 1.05 | 4 | W. Yang, E. Hauksson, P. M. Shearer, Computing a large refined catalog of focal mechanisms for southern California (1981-2010): Temporal stability of the style of faulting. Bull. Seismol. Soc. Am. 102, 1179–1194 (2012).
1982 | 10 | 15 | 10 | 58 | 39 | 32.842 | -125.821 | 5 | 5.1 | 189 | 73 | 169 | 282.25 | 79.49 | 17.3 | 16 | Focal mechanisms from U.S. Geological Survey Advanced National Seismic System (ANSS) Comprehensive Catalog of Earthquake Events and Products, https://www.sciencebase.gov/catalog/item/52eab950e4b0444d1ce67917
1982 | 10 | 15 | 14 | 6 | 44.43 | 34.337 | -117.1583 | 5.48 | 2.49 | 276 | 73 | -146 | 174.84 | 57.67 | -20.24 | 4 | W. Yang, E. Hauksson, P. M. Shearer, Computing a large refined catalog of focal mechanisms for southern California (1981-2010): Temporal stability of the style of faulting. Bull. Seismol. Soc. Am. 102, 1179–1194 (2012).
1982 | 10 | 15 | 22 | 33 | 38.52 | 33.7072 | -116.8138 | 15.53 | 2.05 | 305 | 81 | -155 | 210.83 | 65.33 | -9.91 | 4 | W. Yang, E. Hauksson, P. M. Shearer, Computing a large refined catalog of focal mechanisms for southern California (1981-2010): Temporal stability of the style of faulting. Bull. Seismol. Soc. Am. 102, 1179–1194 (2012).
1982 | 10 | 16 | 21 | 32 | 56.31 | 33.976 | -116.8762 | 18.54 | 2.5 | 138 | 83 | -167 | 46.39 | 77.1 | -7.18 | 4 | W. Yang, E. Hauksson, P. M. Shearer, Computing a large refined catalog of focal mechanisms for southern California (1981-2010): Temporal stability of the style of faulting. Bull. Seismol. Soc. Am. 102, 1179–1194 (2012).
1982 | 10 | 17 | 0 | 45 | 38.17 | 34.3075 | -116.8335 | 5.28 | 2.75 | 339 | 77 | 171 | 71.04 | 81.23 | 13.16 | 4 | W. Yang, E. Hauksson, P. M. Shearer, Computing a large refined catalog of focal mechanisms for southern California (1981-2010): Temporal stability of the style of faulting. Bull. Seismol. Soc. Am. 102, 1179–1194 (2012).
1982 | 10 | 17 | 2 | 9 | 45.83 | 35.7242 | -117.745 | 6.63 | 2.62 | 143 | 82 | -173 | 52.02 | 83.07 | -8.06 | 4 | W. Yang, E. Hauksson, P. M. Shearer, Computing a large refined catalog of focal mechanisms for southern California (1981-2010): Temporal stability of the style of faulting. Bull. Seismol. Soc. Am. 102, 1179–1194 (2012).
1982 | 10 | 17 | 10 | 13 | 9.17 | 33.5155 | -116.4505 | 7.63 | 2.58 | 102 | 76 | -173 | 10.3 | 83.21 | -14.1 | 4 | W. Yang, E. Hauksson, P. M. Shearer, Computing a large refined catalog of focal mechanisms for southern California (1981-2010): Temporal stability of the style of faulting. Bull. Seismol. Soc. Am. 102, 1179–1194 (2012).
1982 | 10 | 17 | 15 | 22 | 39.31 | 35.7315 | -117.7418 | 7.26 | 2.75 | 141 | 84 | 176 | 231.42 | 86.02 | 6.01 | 4 | W. Yang, E. Hauksson, P. M. Shearer, Computing a large refined catalog of focal mechanisms for southern California (1981-2010): Temporal stability of the style of faulting. Bull. Seismol. Soc. Am. 102, 1179–1194 (2012).
1982 | 10 | 18 | 14 | 23 | 0.99 | 33.267 | -115.9752 | 5.2 | 1.93 | 315 | 77 | 179 | 45.22 | 89.03 | 13 | 4 | W. Yang, E. Hauksson, P. M. Shearer, Computing a large refined catalog of focal mechanisms for southern California (1981-2010): Temporal stability of the style of faulting. Bull. Seismol. Soc. Am. 102, 1179–1194 (2012).
1982 | 10 | 19 | 8 | 44 | 28.05 | 35.733 | -117.727 | 7.51 | 2.45 | 308 | 79 | 158 | 42.41 | 68.42 | 11.84 | 4 | W. Yang, E. Hauksson, P. M. Shearer, Computing a large refined catalog of focal mechanisms for southern California (1981-2010): Temporal stability of the style of faulting. Bull. Seismol. Soc. Am. 102, 1179–1194 (2012).
1982 | 10 | 19 | 14 | 27 | 45.22 | 33.2657 | -115.9778 | 5.06 | 2.98 | 302 | 66 | 165 | 38.22 | 76.32 | 24.75 | 4 | W. Yang, E. Hauksson, P. M. Shearer, Computing a large refined catalog of focal mechanisms for southern California (1981-2010): Temporal stability of the style of faulting. Bull. Seismol. Soc. Am. 102, 1179–1194 (2012).
1982 | 10 | 19 | 22 | 4 | 0 | 37.0393 | -121.7305 | 11.566 | 3.7 | 70 | 45 | 40 | 309.32 | 62.97 | 127.45 | 16 | Focal mechanisms from U.S. Geological Survey Advanced National Seismic System (ANSS) Comprehensive Catalog of Earthquake Events and Products, https://www.sciencebase.gov/catalog/item/52eab950e4b0444d1ce67917
1982 | 10 | 20 | 4 | 4 | 53.41 | 35.7322 | -117.7377 | 7.92 | 2.8 | 324 | 90 | -152 | 234 | 62 | 0 | 4 | W. Yang, E. Hauksson, P. M. Shearer, Computing a large refined catalog of focal mechanisms for southern California (1981-2010): Temporal stability of the style of faulting. Bull. Seismol. Soc. Am. 102, 1179–1194 (2012).
1982 | 10 | 20 | 14 | 32 | 2.6 | 35.7483 | -117.6867 | 7.68 | 2.74 | 173 | 85 | -178 | 82.83 | 88.01 | -5 | 4 | W. Yang, E. Hauksson, P. M. Shearer, Computing a large refined catalog of focal mechanisms for southern California (1981-2010): Temporal stability of the style of faulting. Bull. Seismol. Soc. Am. 102, 1179–1194 (2012).
1982 | 10 | 20 | 18 | 7 | 24.4 | 33.837 | -116.7612 | 16.71 | 2.58 | 287 | 83 | -176 | 196.51 | 86.03 | -7.02 | 4 | W. Yang, E. Hauksson, P. M. Shearer, Computing a large refined catalog of focal mechanisms for southern California (1981-2010): Temporal stability of the style of faulting. Bull. Seismol. Soc. Am. 102, 1179–1194 (2012).
1982 | 10 | 21 | 8 | 28 | 25.1 | 33.4663 | -116.562 | 10.02 | 2.52 | 138 | 78 | -162 | 44.14 | 72.41 | -12.6 | 4 | W. Yang, E. Hauksson, P. M. Shearer, Computing a large refined catalog of focal mechanisms for southern California (1981-2010): Temporal stability of the style of faulting. Bull. Seismol. Soc. Am. 102, 1179–1194 (2012).
1982 | 10 | 21 | 9 | 50 | 39.27 | 35.7635 | -118.013 | 6.42 | 2.57 | 322 | 44 | -105 | 162.43 | 47.86 | -75.97 | 4 | W. Yang, E. Hauksson, P. M. Shearer, Computing a large refined catalog of focal mechanisms for southern California (1981-2010): Temporal stability of the style of faulting. Bull. Seismol. Soc. Am. 102, 1179–1194 (2012).
1982 | 10 | 21 | 12 | 40 | 58.35 | 35.7482 | -117.7265 | 6.52 | 1.93 | 314 | 80 | 161 | 47.42 | 71.3 | 10.56 | 4 | W. Yang, E. Hauksson, P. M. Shearer, Computing a large refined catalog of focal mechanisms for southern California (1981-2010): Temporal stability of the style of faulting. Bull. Seismol. Soc. Am. 102, 1179–1194 (2012).
1982 | 10 | 21 | 15 | 20 | 29.15 | 35.7232 | -117.7433 | 4.42 | 2.59 | 340 | 41 | -149 | 225.61 | 70.25 | -53.31 | 4 | W. Yang, E. Hauksson, P. M. Shearer, Computing a large refined catalog of focal mechanisms for southern California (1981-2010): Temporal stability of the style of faulting. Bull. Seismol. Soc. Am. 102, 1179–1194 (2012).
1982 | 10 | 21 | 19 | 3 | 15.86 | 35.728 | -117.7365 | 3.92 | 2.44 | 0 | 26 | -130 | 223.03 | 70.38 | -72.59 | 4 | W. Yang, E. Hauksson, P. M. Shearer, Computing a large refined catalog of focal mechanisms for southern California (1981-2010): Temporal stability of the style of faulting. Bull. Seismol. Soc. Am. 102, 1179–1194 (2012).
1982 | 10 | 21 | 19 | 4 | 12.59 | 35.7282 | -117.736 | 3.82 | 2.83 | 219 | 76 | -66 | 337.52 | 27.57 | -148.49 | 4 | W. Yang, E. Hauksson, P. M. Shearer, Computing a large refined catalog of focal mechanisms for southern California (1981-2010): Temporal stability of the style of faulting. Bull. Seismol. Soc. Am. 102, 1179–1194 (2012).
1982 | 10 | 21 | 19 | 23 | 35.57 | 35.7298 | -117.7345 | 3.79 | 2.88 | 340 | 47 | -141 | 221.09 | 62.6 | -50.19 | 4 | W. Yang, E. Hauksson, P. M. Shearer, Computing a large refined catalog of focal mechanisms for southern California (1981-2010): Temporal stability of the style of faulting. Bull. Seismol. Soc. Am. 102, 1179–1194 (2012).
1982 | 10 | 21 | 20 | 0 | 21.61 | 33.4677 | -116.5627 | 10.08 | 1.86 | 337 | 69 | -172 | 244.12 | 82.53 | -21.19 | 4 | W. Yang, E. Hauksson, P. M. Shearer, Computing a large refined catalog of focal mechanisms for southern California (1981-2010): Temporal stability of the style of faulting. Bull. Seismol. Soc. Am. 102, 1179–1194 (2012).
1982 | 10 | 22 | 10 | 53 | 30.44 | 33.4997 | -116.7597 | 8.51 | 2.68 | 348 | 50 | -151 | 238.39 | 68.2 | -43.81 | 4 | W. Yang, E. Hauksson, P. M. Shearer, Computing a large refined catalog of focal mechanisms for southern California (1981-2010): Temporal stability of the style of faulting. Bull. Seismol. Soc. Am. 102, 1179–1194 (2012).
1982 | 10 | 22 | 19 | 30 | 16.53 | 33.5688 | -116.6077 | 14.84 | 1.93 | 314 | 86 | -162 | 222.7 | 72.05 | -4.21 | 4 | W. Yang, E. Hauksson, P. M. Shearer, Computing a large refined catalog of focal mechanisms for southern California (1981-2010): Temporal stability of the style of faulting. Bull. Seismol. Soc. Am. 102, 1179–1194 (2012).
1982 | 10 | 22 | 19 | 49 | 5.75 | 35.7068 | -117.738 | 3.48 | 2.14 | 148 | 86 | -156 | 56.22 | 66.06 | -4.38 | 4 | W. Yang, E. Hauksson, P. M. Shearer, Computing a large refined catalog of focal mechanisms for southern California (1981-2010): Temporal stability of the style of faulting. Bull. Seismol. Soc. Am. 102, 1179–1194 (2012).
1982 | 10 | 23 | 12 | 17 | 49.26 | 33.5517 | -116.7235 | 4.63 | 2.16 | 335 | 87 | 172 | 65.42 | 82.01 | 3.03 | 4 | W. Yang, E. Hauksson, P. M. Shearer, Computing a large refined catalog of focal mechanisms for southern California (1981-2010): Temporal stability of the style of faulting. Bull. Seismol. Soc. Am. 102, 1179–1194 (2012).
1982 | 10 | 24 | 5 | 12 | 6.4 | 35.8068 | -117.7378 | 5.72 | 2.63 | 151 | 88 | -180 | 61 | 90 | -2 | 4 | W. Yang, E. Hauksson, P. M. Shearer, Computing a large refined catalog of focal mechanisms for southern California (1981-2010): Temporal stability of the style of faulting. Bull. Seismol. Soc. Am. 102, 1179–1194 (2012).
1982 | 10 | 24 | 7 | 15 | 39.39 | 35.7295 | -117.7445 | 7.24 | 1.99 | 197 | 54 | -94 | 23.78 | 36.19 | -84.52 | 4 | W. Yang, E. Hauksson, P. M. Shearer, Computing a large refined catalog of focal mechanisms for southern California (1981-2010): Temporal stability of the style of faulting. Bull. Seismol. Soc. Am. 102, 1179–1194 (2012).
1982 | 10 | 25 | 15 | 55 | 20 | 18.43 | -105.99 | 15 | 5.3 | 41 | 79 | 1 | 310.81 | 89.02 | 169 | 1 | International Seismological Centre (ISC) Bulletin (http://www.isc.ac.uk/iscbulletin/search/fmechanisms/)
1982 | 10 | 25 | 22 | 26 | 4 | 36.3198 | -120.5062 | 11.37 | 5.4 | 80 | 70 | -40 | 186.01 | 52.84 | -154.59 | 16 | Focal mechanisms from U.S. Geological Survey Advanced National Seismic System (ANSS) Comprehensive Catalog of Earthquake Events and Products, https://www.sciencebase.gov/catalog/item/52eab950e4b0444d1ce67917
1982 | 10 | 25 | 23 | 12 | 17 | 36.3312 | -120.5078 | 5.261 | 4.2 | 305 | 90 | 50 | 215 | 40 | 180 | 16 | Focal mechanisms from U.S. Geological Survey Advanced National Seismic System (ANSS) Comprehensive Catalog of Earthquake Events and Products, https://www.sciencebase.gov/catalog/item/52eab950e4b0444d1ce67917
1982 | 10 | 25 | 23 | 15 | 54 | 36.3292 | -120.5135 | 10.9 | 4 | 140 | 75 | -80 | 285.73 | 17.96 | -122.95 | 16 | Focal mechanisms from U.S. Geological Survey Advanced National Seismic System (ANSS) Comprehensive Catalog of Earthquake Events and Products, https://www.sciencebase.gov/catalog/item/52eab950e4b0444d1ce67917
1982 | 10 | 27 | 6 | 55 | 10.14 | 33.7085 | -116.7338 | 17.97 | 1.92 | 319 | 59 | -171 | 224.34 | 82.29 | -31.31 | 4 | W. Yang, E. Hauksson, P. M. Shearer, Computing a large refined catalog of focal mechanisms for southern California (1981-2010): Temporal stability of the style of faulting. Bull. Seismol. Soc. Am. 102, 1179–1194 (2012).
1982 | 10 | 28 | 6 | 22 | 31.64 | 33.704 | -116.7183 | 17.87 | 2.35 | 312 | 67 | 171 | 45.54 | 81.72 | 23.26 | 4 | W. Yang, E. Hauksson, P. M. Shearer, Computing a large refined catalog of focal mechanisms for southern California (1981-2010): Temporal stability of the style of faulting. Bull. Seismol. Soc. Am. 102, 1179–1194 (2012).
1982 | 10 | 28 | 7 | 30 | 23.21 | 33.704 | -116.7192 | 17.84 | 2.44 | 323 | 87 | 144 | 55.18 | 54.06 | 3.71 | 4 | W. Yang, E. Hauksson, P. M. Shearer, Computing a large refined catalog of focal mechanisms for southern California (1981-2010): Temporal stability of the style of faulting. Bull. Seismol. Soc. Am. 102, 1179–1194 (2012).
1982 | 10 | 28 | 7 | 34 | 3.71 | 33.7045 | -116.7192 | 17.89 | 2.57 | 301 | 61 | 172 | 34.9 | 83.01 | 29.24 | 4 | W. Yang, E. Hauksson, P. M. Shearer, Computing a large refined catalog of focal mechanisms for southern California (1981-2010): Temporal stability of the style of faulting. Bull. Seismol. Soc. Am. 102, 1179–1194 (2012).
1982 | 10 | 28 | 9 | 40 | 36.2 | 33.8418 | -117.0785 | 15.58 | 2.73 | 115 | 44 | 91 | 293.61 | 46.01 | 89.03 | 4 | W. Yang, E. Hauksson, P. M. Shearer, Computing a large refined catalog of focal mechanisms for southern California (1981-2010): Temporal stability of the style of faulting. Bull. Seismol. Soc. Am. 102, 1179–1194 (2012).
1982 | 10 | 28 | 20 | 37 | 26.26 | 35.7308 | -117.7327 | 7.61 | 1.82 | 143 | 85 | -172 | 52.3 | 82.03 | -5.05 | 4 | W. Yang, E. Hauksson, P. M. Shearer, Computing a large refined catalog of focal mechanisms for southern California (1981-2010): Temporal stability of the style of faulting. Bull. Seismol. Soc. Am. 102, 1179–1194 (2012).
1982 | 10 | 28 | 22 | 39 | 30.54 | 33.9928 | -116.3758 | 4.6 | 2.15 | 128 | 75 | -150 | 29.5 | 61.12 | -17.19 | 4 | W. Yang, E. Hauksson, P. M. Shearer, Computing a large refined catalog of focal mechanisms for southern California (1981-2010): Temporal stability of the style of faulting. Bull. Seismol. Soc. Am. 102, 1179–1194 (2012).
1982 | 10 | 29 | 9 | 20 | 20.36 | 35.7172 | -117.743 | 3.69 | 3.11 | 144 | 73 | -139 | 39.74 | 51.14 | -22.05 | 4 | W. Yang, E. Hauksson, P. M. Shearer, Computing a large refined catalog of focal mechanisms for southern California (1981-2010): Temporal stability of the style of faulting. Bull. Seismol. Soc. Am. 102, 1179–1194 (2012).
1982 | 10 | 29 | 17 | 49 | 33.46 | 34.2245 | -116.2973 | 7.67 | 2.03 | 318 | 76 | -161 | 223.24 | 71.59 | -14.77 | 4 | W. Yang, E. Hauksson, P. M. Shearer, Computing a large refined catalog of focal mechanisms for southern California (1981-2010): Temporal stability of the style of faulting. Bull. Seismol. Soc. Am. 102, 1179–1194 (2012).
1982 | 11 | 2 | 10 | 11 | 14.67 | 35.7067 | -117.74 | 3.8 | 2.61 | 152 | 74 | -155 | 54.68 | 66.03 | -17.56 | 4 | W. Yang, E. Hauksson, P. M. Shearer, Computing a large refined catalog of focal mechanisms for southern California (1981-2010): Temporal stability of the style of faulting. Bull. Seismol. Soc. Am. 102, 1179–1194 (2012).
1982 | 11 | 3 | 21 | 22 | 40.24 | 33.8592 | -115.6288 | 7.64 | 2.54 | 40 | 59 | -107 | 250.69 | 34.94 | -64.05 | 4 | W. Yang, E. Hauksson, P. M. Shearer, Computing a large refined catalog of focal mechanisms for southern California (1981-2010): Temporal stability of the style of faulting. Bull. Seismol. Soc. Am. 102, 1179–1194 (2012).
1982 | 11 | 4 | 1 | 56 | 38.1 | 33.4652 | -116.5613 | 9.96 | 1.78 | 130 | 73 | 169 | 223.25 | 79.49 | 17.3 | 4 | W. Yang, E. Hauksson, P. M. Shearer, Computing a large refined catalog of focal mechanisms for southern California (1981-2010): Temporal stability of the style of faulting. Bull. Seismol. Soc. Am. 102, 1179–1194 (2012).
1982 | 11 | 4 | 5 | 11 | 59.09 | 33.859 | -115.6293 | 7.58 | 2.49 | 34 | 53 | -115 | 251.77 | 43.63 | -60.71 | 4 | W. Yang, E. Hauksson, P. M. Shearer, Computing a large refined catalog of focal mechanisms for southern California (1981-2010): Temporal stability of the style of faulting. Bull. Seismol. Soc. Am. 102, 1179–1194 (2012).
1982 | 11 | 4 | 5 | 47 | 57.13 | 35.8937 | -118.0487 | 9.2 | 2.94 | 286 | 39 | -138 | 161.02 | 65.1 | -58.96 | 4 | W. Yang, E. Hauksson, P. M. Shearer, Computing a large refined catalog of focal mechanisms for southern California (1981-2010): Temporal stability of the style of faulting. Bull. Seismol. Soc. Am. 102, 1179–1194 (2012).
1982 | 11 | 4 | 14 | 34 | 24.56 | 33.2563 | -116.6835 | 4.69 | 2.94 | 331 | 61 | 150 | 76.64 | 64.07 | 32.62 | 4 | W. Yang, E. Hauksson, P. M. Shearer, Computing a large refined catalog of focal mechanisms for southern California (1981-2010): Temporal stability of the style of faulting. Bull. Seismol. Soc. Am. 102, 1179–1194 (2012).
1982 | 11 | 4 | 17 | 40 | 33.82 | 33.466 | -116.5613 | 10.08 | 2.15 | 140 | 83 | -174 | 49.27 | 84.04 | -7.04 | 4 | W. Yang, E. Hauksson, P. M. Shearer, Computing a large refined catalog of focal mechanisms for southern California (1981-2010): Temporal stability of the style of faulting. Bull. Seismol. Soc. Am. 102, 1179–1194 (2012).
1982 | 11 | 4 | 19 | 7 | 41.11 | 35.7387 | -117.7328 | 7.41 | 2.94 | 318 | 76 | -149 | 219.73 | 60.02 | -16.22 | 4 | W. Yang, E. Hauksson, P. M. Shearer, Computing a large refined catalog of focal mechanisms for southern California (1981-2010): Temporal stability of the style of faulting. Bull. Seismol. Soc. Am. 102, 1179–1194 (2012).
1982 | 11 | 5 | 6 | 43 | 15.92 | 33.6325 | -116.6938 | 14.18 | 1.72 | 284 | 40 | 95 | 97.48 | 50.18 | 85.82 | 4 | W. Yang, E. Hauksson, P. M. Shearer, Computing a large refined catalog of focal mechanisms for southern California (1981-2010): Temporal stability of the style of faulting. Bull. Seismol. Soc. Am. 102, 1179–1194 (2012).
1982 | 11 | 5 | 6 | 56 | 40.04 | 33.2568 | -116.6832 | 4.81 | 2.67 | 333 | 74 | 152 | 71.34 | 63.17 | 17.99 | 4 | W. Yang, E. Hauksson, P. M. Shearer, Computing a large refined catalog of focal mechanisms for southern California (1981-2010): Temporal stability of the style of faulting. Bull. Seismol. Soc. Am. 102, 1179–1194 (2012).
1982 | 11 | 5 | 7 | 28 | 52.72 | 33.5583 | -116.7082 | 4.84 | 1.79 | 355 | 88 | 159 | 85.77 | 69.01 | 2.14 | 4 | W. Yang, E. Hauksson, P. M. Shearer, Computing a large refined catalog of focal mechanisms for southern California (1981-2010): Temporal stability of the style of faulting. Bull. Seismol. Soc. Am. 102, 1179–1194 (2012).
1982 | 11 | 5 | 11 | 44 | 25.11 | 33.2698 | -115.9743 | 4.98 | 2.05 | 109 | 88 | 140 | 200.68 | 50.03 | 2.61 | 4 | W. Yang, E. Hauksson, P. M. Shearer, Computing a large refined catalog of focal mechanisms for southern California (1981-2010): Temporal stability of the style of faulting. Bull. Seismol. Soc. Am. 102, 1179–1194 (2012).
1982 | 11 | 5 | 14 | 16 | 37.84 | 33.9628 | -116.6995 | 15.69 | 0.9 | 323 | 63 | 118 | 93.49 | 38.12 | 47.34 | 4 | W. Yang, E. Hauksson, P. M. Shearer, Computing a large refined catalog of focal mechanisms for southern California (1981-2010): Temporal stability of the style of faulting. Bull. Seismol. Soc. Am. 102, 1179–1194 (2012).
1982 | 11 | 6 | 1 | 17 | 26.69 | 34.028 | -117.0092 | 18.62 | 1.91 | 89 | 67 | 145 | 194.3 | 58.13 | 27.39 | 4 | W. Yang, E. Hauksson, P. M. Shearer, Computing a large refined catalog of focal mechanisms for southern California (1981-2010): Temporal stability of the style of faulting. Bull. Seismol. Soc. Am. 102, 1179–1194 (2012).
1982 | 11 | 7 | 9 | 21 | 28.99 | 33.5568 | -116.7432 | 4.3 | 2.23 | 357 | 81 | -168 | 265.1 | 78.15 | -9.2 | 4 | W. Yang, E. Hauksson, P. M. Shearer, Computing a large refined catalog of focal mechanisms for southern California (1981-2010): Temporal stability of the style of faulting. Bull. Seismol. Soc. Am. 102, 1179–1194 (2012).
1982 | 11 | 7 | 19 | 50 | 45.79 | 33.5408 | -116.797 | 3.11 | 2.35 | 349 | 78 | -169 | 256.69 | 79.24 | -12.22 | 4 | W. Yang, E. Hauksson, P. M. Shearer, Computing a large refined catalog of focal mechanisms for southern California (1981-2010): Temporal stability of the style of faulting. Bull. Seismol. Soc. Am. 102, 1179–1194 (2012).
1982 | 11 | 7 | 20 | 52 | 31.35 | 33.5413 | -116.7975 | 3.01 | 1.93 | 175 | 80 | -177 | 84.48 | 87.05 | -10.01 | 4 | W. Yang, E. Hauksson, P. M. Shearer, Computing a large refined catalog of focal mechanisms for southern California (1981-2010): Temporal stability of the style of faulting. Bull. Seismol. Soc. Am. 102, 1179–1194 (2012).
1982 | 11 | 7 | 22 | 14 | 12.61 | 33.5412 | -116.797 | 3.12 | 1.68 | 342 | 84 | -176 | 251.58 | 86.02 | -6.01 | 4 | W. Yang, E. Hauksson, P. M. Shearer, Computing a large refined catalog of focal mechanisms for southern California (1981-2010): Temporal stability of the style of faulting. Bull. Seismol. Soc. Am. 102, 1179–1194 (2012).
1982 | 11 | 7 | 22 | 41 | 13.76 | 33.7275 | -116.839 | 16.35 | 1.1 | 325 | 82 | -167 | 233.16 | 77.13 | -8.21 | 4 | W. Yang, E. Hauksson, P. M. Shearer, Computing a large refined catalog of focal mechanisms for southern California (1981-2010): Temporal stability of the style of faulting. Bull. Seismol. Soc. Am. 102, 1179–1194 (2012).
1982 | 11 | 8 | 9 | 48 | 18.67 | 33.5368 | -116.7968 | 3.01 | 2.79 | 344 | 88 | -165 | 253.46 | 75.01 | -2.07 | 4 | W. Yang, E. Hauksson, P. M. Shearer, Computing a large refined catalog of focal mechanisms for southern California (1981-2010): Temporal stability of the style of faulting. Bull. Seismol. Soc. Am. 102, 1179–1194 (2012).
1982 | 11 | 8 | 9 | 48 | 28.88 | 33.5378 | -116.7968 | 3.04 | 2.36 | 174 | 75 | 176 | 265.04 | 86.14 | 15.03 | 4 | W. Yang, E. Hauksson, P. M. Shearer, Computing a large refined catalog of focal mechanisms for southern California (1981-2010): Temporal stability of the style of faulting. Bull. Seismol. Soc. Am. 102, 1179–1194 (2012).
1982 | 11 | 8 | 10 | 42 | 16.29 | 33.9863 | -116.6697 | 15.89 | 1.73 | 344 | 73 | 135 | 90.3 | 47.45 | 23.38 | 4 | W. Yang, E. Hauksson, P. M. Shearer, Computing a large refined catalog of focal mechanisms for southern California (1981-2010): Temporal stability of the style of faulting. Bull. Seismol. Soc. Am. 102, 1179–1194 (2012).
1982 | 11 | 9 | 0 | 49 | 37.3 | 35.7485 | -117.7498 | 9.08 | 1.94 | 322 | 82 | -165 | 229.86 | 75.15 | -8.28 | 4 | W. Yang, E. Hauksson, P. M. Shearer, Computing a large refined catalog of focal mechanisms for southern California (1981-2010): Temporal stability of the style of faulting. Bull. Seismol. Soc. Am. 102, 1179–1194 (2012).
1982 | 11 | 9 | 0 | 56 | 33.47 | 35.7487 | -117.7502 | 9.05 | 2.17 | 321 | 79 | 179 | 51.19 | 89.02 | 11 | 4 | W. Yang, E. Hauksson, P. M. Shearer, Computing a large refined catalog of focal mechanisms for southern California (1981-2010): Temporal stability of the style of faulting. Bull. Seismol. Soc. Am. 102, 1179–1194 (2012).
1982 | 11 | 10 | 8 | 33 | 23.77 | 33.541 | -116.797 | 3.11 | 1.98 | 180 | 78 | 174 | 271.25 | 84.13 | 12.06 | 4 | W. Yang, E. Hauksson, P. M. Shearer, Computing a large refined catalog of focal mechanisms for southern California (1981-2010): Temporal stability of the style of faulting. Bull. Seismol. Soc. Am. 102, 1179–1194 (2012).
1982 | 11 | 10 | 11 | 21 | 25.46 | 34.0598 | -116.6663 | 8.73 | 4.09 | 300 | 64 | -157 | 199.46 | 69.44 | -27.92 | 4 | W. Yang, E. Hauksson, P. M. Shearer, Computing a large refined catalog of focal mechanisms for southern California (1981-2010): Temporal stability of the style of faulting. Bull. Seismol. Soc. Am. 102, 1179–1194 (2012).
1982 | 11 | 11 | 5 | 58 | 37.07 | 33.3242 | -116.8303 | 9 | 2.2 | 285 | 40 | 110 | 79.59 | 52.84 | 73.99 | 4 | W. Yang, E. Hauksson, P. M. Shearer, Computing a large refined catalog of focal mechanisms for southern California (1981-2010): Temporal stability of the style of faulting. Bull. Seismol. Soc. Am. 102, 1179–1194 (2012).
1982 | 11 | 12 | 7 | 54 | 48.96 | 35.7257 | -117.746 | 6.53 | 2.15 | 322 | 84 | -155 | 229.21 | 65.15 | -6.62 | 4 | W. Yang, E. Hauksson, P. M. Shearer, Computing a large refined catalog of focal mechanisms for southern California (1981-2010): Temporal stability of the style of faulting. Bull. Seismol. Soc. Am. 102, 1179–1194 (2012).
1982 | 11 | 12 | 9 | 33 | 55.01 | 32.962 | -115.5573 | 10.38 | 2.87 | 141 | 61 | -170 | 46.11 | 81.26 | -29.37 | 4 | W. Yang, E. Hauksson, P. M. Shearer, Computing a large refined catalog of focal mechanisms for southern California (1981-2010): Temporal stability of the style of faulting. Bull. Seismol. Soc. Am. 102, 1179–1194 (2012).
1982 | 11 | 13 | 11 | 53 | 59.31 | 33.2563 | -116.6825 | 4.81 | 2.46 | 335 | 82 | 172 | 66.12 | 82.08 | 8.08 | 4 | W. Yang, E. Hauksson, P. M. Shearer, Computing a large refined catalog of focal mechanisms for southern California (1981-2010): Temporal stability of the style of faulting. Bull. Seismol. Soc. Am. 102, 1179–1194 (2012).
1982 | 11 | 13 | 15 | 44 | 45.9 | 44.41 | -129.51 | 10 | 5.65 | 287 | 90 | 180 | 17 | 90 | 0 | 13 | Global CMT database: https://www.globalcmt.org
1982 | 11 | 13 | 20 | 18 | 20 | 36.7158 | -121.166 | 7.613 | 3.7 | 125 | 50 | 100 | 289.66 | 41.03 | 78.31 | 16 | Focal mechanisms from U.S. Geological Survey Advanced National Seismic System (ANSS) Comprehensive Catalog of Earthquake Events and Products, https://www.sciencebase.gov/catalog/item/52eab950e4b0444d1ce67917
1982 | 11 | 14 | 12 | 34 | 0.37 | 33.557 | -116.7162 | 3.86 | 1.39 | 168 | 43 | -162 | 64.63 | 77.83 | -48.43 | 4 | W. Yang, E. Hauksson, P. M. Shearer, Computing a large refined catalog of focal mechanisms for southern California (1981-2010): Temporal stability of the style of faulting. Bull. Seismol. Soc. Am. 102, 1179–1194 (2012).
1982 | 11 | 14 | 18 | 49 | 3.1 | 33.4907 | -116.5242 | 5.76 | 1.78 | 129 | 88 | -163 | 38.39 | 73.01 | -2.09 | 4 | W. Yang, E. Hauksson, P. M. Shearer, Computing a large refined catalog of focal mechanisms for southern California (1981-2010): Temporal stability of the style of faulting. Bull. Seismol. Soc. Am. 102, 1179–1194 (2012).
1982 | 11 | 14 | 21 | 27 | 53.51 | 34.0765 | -117.2668 | 17.33 | 2.08 | 146 | 75 | -162 | 51.19 | 72.63 | -15.73 | 4 | W. Yang, E. Hauksson, P. M. Shearer, Computing a large refined catalog of focal mechanisms for southern California (1981-2010): Temporal stability of the style of faulting. Bull. Seismol. Soc. Am. 102, 1179–1194 (2012).
1982 | 11 | 15 | 2 | 57 | 42.58 | 33.9715 | -116.6112 | 8.92 | 2.16 | 293 | 75 | 162 | 27.81 | 72.63 | 15.73 | 4 | W. Yang, E. Hauksson, P. M. Shearer, Computing a large refined catalog of focal mechanisms for southern California (1981-2010): Temporal stability of the style of faulting. Bull. Seismol. Soc. Am. 102, 1179–1194 (2012).
1982 | 11 | 16 | 1 | 5 | 27.42 | 35.7535 | -117.7283 | 5.55 | 2.13 | 311 | 88 | 170 | 41.35 | 80.01 | 2.03 | 4 | W. Yang, E. Hauksson, P. M. Shearer, Computing a large refined catalog of focal mechanisms for southern California (1981-2010): Temporal stability of the style of faulting. Bull. Seismol. Soc. Am. 102, 1179–1194 (2012).
1982 | 11 | 16 | 14 | 9 | 47.15 | 33.7257 | -116.8332 | 17.38 | 1.86 | 352 | 65 | 123 | 115.06 | 40.53 | 40.57 | 4 | W. Yang, E. Hauksson, P. M. Shearer, Computing a large refined catalog of focal mechanisms for southern California (1981-2010): Temporal stability of the style of faulting. Bull. Seismol. Soc. Am. 102, 1179–1194 (2012).
1982 | 11 | 16 | 20 | 38 | 38.97 | 33.7125 | -116.8237 | 15.53 | 1.89 | 327 | 86 | -173 | 236.51 | 83.02 | -4.03 | 4 | W. Yang, E. Hauksson, P. M. Shearer, Computing a large refined catalog of focal mechanisms for southern California (1981-2010): Temporal stability of the style of faulting. Bull. Seismol. Soc. Am. 102, 1179–1194 (2012).
1982 | 11 | 16 | 22 | 4 | 44.88 | 33.4722 | -116.5847 | 9.32 | 2.87 | 138 | 67 | -157 | 38.58 | 68.92 | -24.76 | 4 | W. Yang, E. Hauksson, P. M. Shearer, Computing a large refined catalog of focal mechanisms for southern California (1981-2010): Temporal stability of the style of faulting. Bull. Seismol. Soc. Am. 102, 1179–1194 (2012).
1982 | 11 | 18 | 12 | 16 | 7.52 | 34.0853 | -116.7898 | 10.75 | 2.22 | 69 | 45 | 107 | 225.62 | 47.45 | 73.7 | 4 | W. Yang, E. Hauksson, P. M. Shearer, Computing a large refined catalog of focal mechanisms for southern California (1981-2010): Temporal stability of the style of faulting. Bull. Seismol. Soc. Am. 102, 1179–1194 (2012).
1982 | 11 | 18 | 20 | 52 | 0.27 | 33.5585 | -116.711 | 4.63 | 2.14 | 150 | 88 | -177 | 59.9 | 87 | -2 | 4 | W. Yang, E. Hauksson, P. M. Shearer, Computing a large refined catalog of focal mechanisms for southern California (1981-2010): Temporal stability of the style of faulting. Bull. Seismol. Soc. Am. 102, 1179–1194 (2012).
1982 | 11 | 19 | 7 | 5 | 13.63 | 35.7572 | -117.7827 | 7.78 | 2.17 | 207 | 43 | -87 | 22.9 | 47.07 | -92.79 | 4 | W. Yang, E. Hauksson, P. M. Shearer, Computing a large refined catalog of focal mechanisms for southern California (1981-2010): Temporal stability of the style of faulting. Bull. Seismol. Soc. Am. 102, 1179–1194 (2012).
1982 | 11 | 19 | 11 | 28 | 56.4 | 34.0633 | -116.6673 | 8.93 | 2.79 | 290 | 71 | -172 | 197.38 | 82.44 | -19.17 | 4 | W. Yang, E. Hauksson, P. M. Shearer, Computing a large refined catalog of focal mechanisms for southern California (1981-2010): Temporal stability of the style of faulting. Bull. Seismol. Soc. Am. 102, 1179–1194 (2012).
1982 | 11 | 20 | 16 | 29 | 15.85 | 34.0317 | -116.8472 | 20.86 | 2.35 | 15 | 58 | -123 | 245.79 | 44.66 | -48.92 | 4 | W. Yang, E. Hauksson, P. M. Shearer, Computing a large refined catalog of focal mechanisms for southern California (1981-2010): Temporal stability of the style of faulting. Bull. Seismol. Soc. Am. 102, 1179–1194 (2012).
1982 | 11 | 20 | 21 | 10 | 49.99 | 33.6528 | -116.7297 | 13.47 | 2.22 | 138 | 89 | -162 | 47.68 | 72 | -1.05 | 4 | W. Yang, E. Hauksson, P. M. Shearer, Computing a large refined catalog of focal mechanisms for southern California (1981-2010): Temporal stability of the style of faulting. Bull. Seismol. Soc. Am. 102, 1179–1194 (2012).
1982 | 11 | 20 | 22 | 56 | 10.9 | 35.7235 | -117.7577 | 5.73 | 2.74 | 286 | 84 | 162 | 17.95 | 72.1 | 6.31 | 4 | W. Yang, E. Hauksson, P. M. Shearer, Computing a large refined catalog of focal mechanisms for southern California (1981-2010): Temporal stability of the style of faulting. Bull. Seismol. Soc. Am. 102, 1179–1194 (2012).
1982 | 11 | 21 | 1 | 35 | 8.59 | 34.063 | -116.6682 | 8.74 | 2.54 | 294 | 62 | -163 | 195.83 | 75.04 | -29.07 | 4 | W. Yang, E. Hauksson, P. M. Shearer, Computing a large refined catalog of focal mechanisms for southern California (1981-2010): Temporal stability of the style of faulting. Bull. Seismol. Soc. Am. 102, 1179–1194 (2012).
1982 | 11 | 21 | 13 | 6 | 39.86 | 34.328 | -117.0935 | 7.24 | 1.94 | 135 | 86 | 165 | 226.07 | 75.04 | 4.14 | 4 | W. Yang, E. Hauksson, P. M. Shearer, Computing a large refined catalog of focal mechanisms for southern California (1981-2010): Temporal stability of the style of faulting. Bull. Seismol. Soc. Am. 102, 1179–1194 (2012).
1982 | 11 | 21 | 17 | 22 | 48.64 | 32.8875 | -115.9507 | 9.16 | 3.07 | 127 | 83 | 180 | 217 | 90 | 7 | 4 | W. Yang, E. Hauksson, P. M. Shearer, Computing a large refined catalog of focal mechanisms for southern California (1981-2010): Temporal stability of the style of faulting. Bull. Seismol. Soc. Am. 102, 1179–1194 (2012).
1982 | 11 | 21 | 19 | 24 | 57.43 | 33.3968 | -116.373 | 3.74 | 2.25 | 149 | 53 | 163 | 249.43 | 76.5 | 38.24 | 4 | W. Yang, E. Hauksson, P. M. Shearer, Computing a large refined catalog of focal mechanisms for southern California (1981-2010): Temporal stability of the style of faulting. Bull. Seismol. Soc. Am. 102, 1179–1194 (2012).
1982 | 11 | 23 | 3 | 22 | 23.68 | 33.741 | -116.7217 | 13.67 | 1.88 | 149 | 53 | -149 | 39.12 | 65.71 | -41.32 | 4 | W. Yang, E. Hauksson, P. M. Shearer, Computing a large refined catalog of focal mechanisms for southern California (1981-2010): Temporal stability of the style of faulting. Bull. Seismol. Soc. Am. 102, 1179–1194 (2012).
1982 | 11 | 23 | 7 | 38 | 44.65 | 33.5648 | -116.6715 | 10.19 | 2.82 | 139 | 74 | -176 | 47.9 | 86.16 | -16.04 | 4 | W. Yang, E. Hauksson, P. M. Shearer, Computing a large refined catalog of focal mechanisms for southern California (1981-2010): Temporal stability of the style of faulting. Bull. Seismol. Soc. Am. 102, 1179–1194 (2012).
1982 | 11 | 25 | 0 | 17 | 2.96 | 35.729 | -117.7448 | 6.83 | 1.42 | 358 | 36 | -104 | 195.13 | 55.23 | -80.03 | 4 | W. Yang, E. Hauksson, P. M. Shearer, Computing a large refined catalog of focal mechanisms for southern California (1981-2010): Temporal stability of the style of faulting. Bull. Seismol. Soc. Am. 102, 1179–1194 (2012).
1982 | 11 | 25 | 4 | 49 | 55.46 | 33.554 | -116.7207 | 4.57 | 1.94 | 169 | 86 | -148 | 76.5 | 58.09 | -4.71 | 4 | W. Yang, E. Hauksson, P. M. Shearer, Computing a large refined catalog of focal mechanisms for southern California (1981-2010): Temporal stability of the style of faulting. Bull. Seismol. Soc. Am. 102, 1179–1194 (2012).
1982 | 11 | 26 | 7 | 33 | 22.82 | 33.4732 | -116.5877 | 9.76 | 1.6 | 116 | 71 | -179 | 25.67 | 89.05 | -19 | 4 | W. Yang, E. Hauksson, P. M. Shearer, Computing a large refined catalog of focal mechanisms for southern California (1981-2010): Temporal stability of the style of faulting. Bull. Seismol. Soc. Am. 102, 1179–1194 (2012).
1982 | 11 | 26 | 9 | 13 | 44.39 | 33.8575 | -117.0827 | 15.02 | 2.11 | 284 | 62 | 114 | 60.52 | 36.23 | 52.59 | 4 | W. Yang, E. Hauksson, P. M. Shearer, Computing a large refined catalog of focal mechanisms for southern California (1981-2010): Temporal stability of the style of faulting. Bull. Seismol. Soc. Am. 102, 1179–1194 (2012).
1982 | 11 | 26 | 12 | 30 | 16.36 | 34.8278 | -118.9647 | 11.07 | 2.87 | 254 | 45 | 83 | 83.85 | 45.43 | 96.95 | 4 | W. Yang, E. Hauksson, P. M. Shearer, Computing a large refined catalog of focal mechanisms for southern California (1981-2010): Temporal stability of the style of faulting. Bull. Seismol. Soc. Am. 102, 1179–1194 (2012).
1982 | 11 | 27 | 11 | 34 | 36.76 | 33.9773 | -117.23 | 13.59 | 2.6 | 20 | 52 | -89 | 198.38 | 38.01 | -91.28 | 4 | W. Yang, E. Hauksson, P. M. Shearer, Computing a large refined catalog of focal mechanisms for southern California (1981-2010): Temporal stability of the style of faulting. Bull. Seismol. Soc. Am. 102, 1179–1194 (2012).
1982 | 11 | 27 | 12 | 11 | 0.37 | 33.5583 | -116.7067 | 4.96 | 2.31 | 323 | 80 | 161 | 56.42 | 71.3 | 10.56 | 4 | W. Yang, E. Hauksson, P. M. Shearer, Computing a large refined catalog of focal mechanisms for southern California (1981-2010): Temporal stability of the style of faulting. Bull. Seismol. Soc. Am. 102, 1179–1194 (2012).
1982 | 11 | 28 | 10 | 57 | 59.28 | 33.932 | -116.6875 | 16.48 | 1.58 | 297 | 86 | 150 | 29.31 | 60.08 | 4.62 | 4 | W. Yang, E. Hauksson, P. M. Shearer, Computing a large refined catalog of focal mechanisms for southern California (1981-2010): Temporal stability of the style of faulting. Bull. Seismol. Soc. Am. 102, 1179–1194 (2012).
1982 | 11 | 30 | 7 | 4 | 22.56 | 35.7412 | -117.7422 | 7.81 | 1.96 | 314 | 89 | 172 | 44.14 | 82 | 1.01 | 4 | W. Yang, E. Hauksson, P. M. Shearer, Computing a large refined catalog of focal mechanisms for southern California (1981-2010): Temporal stability of the style of faulting. Bull. Seismol. Soc. Am. 102, 1179–1194 (2012).
1982 | 12 | 1 | 4 | 45 | 47.52 | 35.744 | -117.7652 | 7.33 | 2.15 | 35 | 36 | -95 | 221.17 | 54.16 | -86.38 | 4 | W. Yang, E. Hauksson, P. M. Shearer, Computing a large refined catalog of focal mechanisms for southern California (1981-2010): Temporal stability of the style of faulting. Bull. Seismol. Soc. Am. 102, 1179–1194 (2012).
1982 | 12 | 2 | 0 | 26 | 45.35 | 33.89 | -116.5608 | 12.86 | 2.5 | 344 | 89 | -156 | 253.55 | 66 | -1.09 | 4 | W. Yang, E. Hauksson, P. M. Shearer, Computing a large refined catalog of focal mechanisms for southern California (1981-2010): Temporal stability of the style of faulting. Bull. Seismol. Soc. Am. 102, 1179–1194 (2012).
1982 | 12 | 4 | 10 | 48 | 27.67 | 34.289 | -117.2353 | 9.18 | 2.1 | 161 | 38 | -102 | 356.1 | 52.97 | -80.77 | 4 | W. Yang, E. Hauksson, P. M. Shearer, Computing a large refined catalog of focal mechanisms for southern California (1981-2010): Temporal stability of the style of faulting. Bull. Seismol. Soc. Am. 102, 1179–1194 (2012).
1982 | 12 | 4 | 15 | 11 | 25 | 39.1863 | -122.2192 | 15.152 | 3.54 | 90 | 35 | -60 | 234.82 | 60.22 | -109.3 | 16 | Focal mechanisms from U.S. Geological Survey Advanced National Seismic System (ANSS) Comprehensive Catalog of Earthquake Events and Products, https://www.sciencebase.gov/catalog/item/52eab950e4b0444d1ce67917
1982 | 12 | 5 | 22 | 53 | 14.86 | 34.2832 | -117.0847 | 8 | 2.61 | 299 | 57 | -124 | 170.08 | 45.95 | -49.27 | 4 | W. Yang, E. Hauksson, P. M. Shearer, Computing a large refined catalog of focal mechanisms for southern California (1981-2010): Temporal stability of the style of faulting. Bull. Seismol. Soc. Am. 102, 1179–1194 (2012).
1982 | 12 | 7 | 11 | 56 | 27.25 | 34.0625 | -116.4363 | 9.8 | 2.38 | 354 | 74 | -170 | 261.22 | 80.39 | -16.23 | 4 | W. Yang, E. Hauksson, P. M. Shearer, Computing a large refined catalog of focal mechanisms for southern California (1981-2010): Temporal stability of the style of faulting. Bull. Seismol. Soc. Am. 102, 1179–1194 (2012).
1982 | 12 | 8 | 0 | 35 | 11.94 | 33.2653 | -115.9812 | 4.68 | 2.67 | 117 | 83 | 177 | 207.37 | 87.02 | 7.01 | 4 | W. Yang, E. Hauksson, P. M. Shearer, Computing a large refined catalog of focal mechanisms for southern California (1981-2010): Temporal stability of the style of faulting. Bull. Seismol. Soc. Am. 102, 1179–1194 (2012).
1982 | 12 | 8 | 13 | 2 | 45.6 | 22.58 | -106.91 | 10 | 5.22 | 160 | 90 | 180 | 250 | 90 | 0 | 13 | Global CMT database: https://www.globalcmt.org
1982 | 12 | 9 | 10 | 15 | 10.66 | 34.021 | -117.118 | 18 | 2.65 | 4 | 82 | 168 | 95.69 | 78.12 | 8.18 | 4 | W. Yang, E. Hauksson, P. M. Shearer, Computing a large refined catalog of focal mechanisms for southern California (1981-2010): Temporal stability of the style of faulting. Bull. Seismol. Soc. Am. 102, 1179–1194 (2012).
1982 | 12 | 9 | 15 | 8 | 45.88 | 33.387 | -116.4023 | 9.56 | 2.87 | 329 | 82 | -161 | 236.26 | 71.19 | -8.45 | 4 | W. Yang, E. Hauksson, P. M. Shearer, Computing a large refined catalog of focal mechanisms for southern California (1981-2010): Temporal stability of the style of faulting. Bull. Seismol. Soc. Am. 102, 1179–1194 (2012).
1982 | 12 | 10 | 12 | 12 | 59.47 | 35.743 | -117.7793 | 8.14 | 2.86 | 139 | 65 | -139 | 28.83 | 53.52 | -31.71 | 4 | W. Yang, E. Hauksson, P. M. Shearer, Computing a large refined catalog of focal mechanisms for southern California (1981-2010): Temporal stability of the style of faulting. Bull. Seismol. Soc. Am. 102, 1179–1194 (2012).
1982 | 12 | 10 | 21 | 1 | 53.77 | 33.9078 | -116.3465 | 0.46 | 2.24 | 357 | 84 | 166 | 88.49 | 76.08 | 6.18 | 4 | W. Yang, E. Hauksson, P. M. Shearer, Computing a large refined catalog of focal mechanisms for southern California (1981-2010): Temporal stability of the style of faulting. Bull. Seismol. Soc. Am. 102, 1179–1194 (2012).
1982 | 12 | 11 | 0 | 38 | 55.04 | 33.9075 | -116.3467 | 0.4 | 1.5 | 180 | 71 | -177 | 89.02 | 87.16 | -19.02 | 4 | W. Yang, E. Hauksson, P. M. Shearer, Computing a large refined catalog of focal mechanisms for southern California (1981-2010): Temporal stability of the style of faulting. Bull. Seismol. Soc. Am. 102, 1179–1194 (2012).
1982 | 12 | 12 | 11 | 48 | 34.79 | 35.7482 | -117.757 | 6.85 | 1.54 | 23 | 35 | -109 | 225.8 | 57.16 | -77.16 | 4 | W. Yang, E. Hauksson, P. M. Shearer, Computing a large refined catalog of focal mechanisms for southern California (1981-2010): Temporal stability of the style of faulting. Bull. Seismol. Soc. Am. 102, 1179–1194 (2012).
1982 | 12 | 13 | 8 | 41 | 54.32 | 33.5523 | -116.7735 | 3.8 | 2.15 | 161 | 77 | 158 | 256.19 | 68.59 | 13.98 | 4 | W. Yang, E. Hauksson, P. M. Shearer, Computing a large refined catalog of focal mechanisms for southern California (1981-2010): Temporal stability of the style of faulting. Bull. Seismol. Soc. Am. 102, 1179–1194 (2012).
1982 | 12 | 14 | 9 | 34 | 45.08 | 34.1703 | -116.9532 | 10.5 | 2.2 | 278 | 81 | -179 | 187.84 | 89.01 | -9 | 4 | W. Yang, E. Hauksson, P. M. Shearer, Computing a large refined catalog of focal mechanisms for southern California (1981-2010): Temporal stability of the style of faulting. Bull. Seismol. Soc. Am. 102, 1179–1194 (2012).
1982 | 12 | 14 | 11 | 15 | 26.2 | 33.2587 | -116.6865 | 4.18 | 2.77 | 325 | 89 | 168 | 55.21 | 78 | 1.02 | 4 | W. Yang, E. Hauksson, P. M. Shearer, Computing a large refined catalog of focal mechanisms for southern California (1981-2010): Temporal stability of the style of faulting. Bull. Seismol. Soc. Am. 102, 1179–1194 (2012).
1982 | 12 | 14 | 12 | 38 | 49.18 | 33.9772 | -116.8855 | 16.15 | 2.02 | 319 | 65 | 140 | 68.53 | 54.37 | 31.33 | 4 | W. Yang, E. Hauksson, P. M. Shearer, Computing a large refined catalog of focal mechanisms for southern California (1981-2010): Temporal stability of the style of faulting. Bull. Seismol. Soc. Am. 102, 1179–1194 (2012).
1982 | 12 | 15 | 8 | 34 | 47.92 | 34.3633 | -118.465 | 4.45 | 2.49 | 123 | 82 | 149 | 217.78 | 59.33 | 9.31 | 4 | W. Yang, E. Hauksson, P. M. Shearer, Computing a large refined catalog of focal mechanisms for southern California (1981-2010): Temporal stability of the style of faulting. Bull. Seismol. Soc. Am. 102, 1179–1194 (2012).
1982 | 12 | 16 | 6 | 53 | 1 | 40.4687 | -124.1425 | 10.753 | 4.4 | 120 | 60 | 60 | 349.11 | 41.41 | 130.89 | 16 | Focal mechanisms from U.S. Geological Survey Advanced National Seismic System (ANSS) Comprehensive Catalog of Earthquake Events and Products, https://www.sciencebase.gov/catalog/item/52eab950e4b0444d1ce67917
1982 | 12 | 16 | 23 | 19 | 57.27 | 33.9872 | -116.827 | 9.36 | 2.71 | 305 | 83 | -173 | 214.14 | 83.05 | -7.05 | 4 | W. Yang, E. Hauksson, P. M. Shearer, Computing a large refined catalog of focal mechanisms for southern California (1981-2010): Temporal stability of the style of faulting. Bull. Seismol. Soc. Am. 102, 1179–1194 (2012).
1982 | 12 | 16 | 23 | 42 | 45.21 | 33.4897 | -116.5442 | 9.17 | 1.2 | 147 | 31 | -90 | 327 | 59 | -90 | 4 | W. Yang, E. Hauksson, P. M. Shearer, Computing a large refined catalog of focal mechanisms for southern California (1981-2010): Temporal stability of the style of faulting. Bull. Seismol. Soc. Am. 102, 1179–1194 (2012).
1982 | 12 | 18 | 6 | 32 | 15.97 | 34.2752 | -116.379 | 7.48 | 2.41 | 136 | 85 | 172 | 226.7 | 82.03 | 5.05 | 4 | W. Yang, E. Hauksson, P. M. Shearer, Computing a large refined catalog of focal mechanisms for southern California (1981-2010): Temporal stability of the style of faulting. Bull. Seismol. Soc. Am. 102, 1179–1194 (2012).
1982 | 12 | 18 | 9 | 54 | 18.27 | 34.5462 | -116.8112 | 6 | 2.66 | 319 | 79 | -167 | 226.48 | 77.24 | -11.28 | 4 | W. Yang, E. Hauksson, P. M. Shearer, Computing a large refined catalog of focal mechanisms for southern California (1981-2010): Temporal stability of the style of faulting. Bull. Seismol. Soc. Am. 102, 1179–1194 (2012).
1982 | 12 | 20 | 6 | 27 | 28.74 | 33.954 | -116.7917 | 13.59 | 1.1 | 305 | 36 | 151 | 59.15 | 73.44 | 57.57 | 4 | W. Yang, E. Hauksson, P. M. Shearer, Computing a large refined catalog of focal mechanisms for southern California (1981-2010): Temporal stability of the style of faulting. Bull. Seismol. Soc. Am. 102, 1179–1194 (2012).
1982 | 12 | 20 | 7 | 16 | 32.21 | 33.3893 | -116.3665 | 4.08 | 1.86 | 122 | 88 | 167 | 212.46 | 77.01 | 2.05 | 4 | W. Yang, E. Hauksson, P. M. Shearer, Computing a large refined catalog of focal mechanisms for southern California (1981-2010): Temporal stability of the style of faulting. Bull. Seismol. Soc. Am. 102, 1179–1194 (2012).
1982 | 12 | 20 | 7 | 29 | 45.91 | 35.7508 | -117.7117 | 8.09 | 2 | 322 | 76 | 164 | 55.97 | 74.49 | 14.54 | 4 | W. Yang, E. Hauksson, P. M. Shearer, Computing a large refined catalog of focal mechanisms for southern California (1981-2010): Temporal stability of the style of faulting. Bull. Seismol. Soc. Am. 102, 1179–1194 (2012).
1982 | 12 | 20 | 12 | 25 | 20.95 | 33.2613 | -116.4128 | 3.61 | 2.91 | 134 | 76 | 160 | 229.03 | 70.62 | 14.86 | 4 | W. Yang, E. Hauksson, P. M. Shearer, Computing a large refined catalog of focal mechanisms for southern California (1981-2010): Temporal stability of the style of faulting. Bull. Seismol. Soc. Am. 102, 1179–1194 (2012).
1982 | 12 | 22 | 4 | 17 | 2.35 | 33.4728 | -116.5845 | 9.3 | 1.96 | 113 | 72 | 171 | 205.8 | 81.44 | 18.21 | 4 | W. Yang, E. Hauksson, P. M. Shearer, Computing a large refined catalog of focal mechanisms for southern California (1981-2010): Temporal stability of the style of faulting. Bull. Seismol. Soc. Am. 102, 1179–1194 (2012).
1982 | 12 | 22 | 12 | 46 | 59.79 | 33.4665 | -116.5663 | 9.02 | 3.18 | 143 | 70 | -155 | 43.94 | 66.6 | -21.88 | 4 | W. Yang, E. Hauksson, P. M. Shearer, Computing a large refined catalog of focal mechanisms for southern California (1981-2010): Temporal stability of the style of faulting. Bull. Seismol. Soc. Am. 102, 1179–1194 (2012).
1982 | 12 | 22 | 14 | 47 | 36.74 | 35.7423 | -117.7512 | 9.16 | 3.53 | 322 | 77 | -172 | 230.19 | 82.21 | -13.12 | 4 | W. Yang, E. Hauksson, P. M. Shearer, Computing a large refined catalog of focal mechanisms for southern California (1981-2010): Temporal stability of the style of faulting. Bull. Seismol. Soc. Am. 102, 1179–1194 (2012).
1982 | 12 | 22 | 14 | 51 | 51.63 | 35.7417 | -117.7503 | 9.16 | 2.02 | 326 | 77 | -165 | 232.55 | 75.39 | -13.44 | 4 | W. Yang, E. Hauksson, P. M. Shearer, Computing a large refined catalog of focal mechanisms for southern California (1981-2010): Temporal stability of the style of faulting. Bull. Seismol. Soc. Am. 102, 1179–1194 (2012).
1982 | 12 | 24 | 3 | 59 | 0.4 | 35.7508 | -117.7118 | 8.05 | 2.71 | 321 | 78 | -179 | 230.79 | 89.02 | -12 | 4 | W. Yang, E. Hauksson, P. M. Shearer, Computing a large refined catalog of focal mechanisms for southern California (1981-2010): Temporal stability of the style of faulting. Bull. Seismol. Soc. Am. 102, 1179–1194 (2012).
1982 | 12 | 24 | 4 | 9 | 50.24 | 35.7425 | -117.7525 | 8.77 | 2.13 | 325 | 78 | -167 | 232.25 | 77.29 | -12.31 | 4 | W. Yang, E. Hauksson, P. M. Shearer, Computing a large refined catalog of focal mechanisms for southern California (1981-2010): Temporal stability of the style of faulting. Bull. Seismol. Soc. Am. 102, 1179–1194 (2012).
1982 | 12 | 26 | 1 | 54 | 55.19 | 35.8075 | -117.7382 | 5.91 | 3.32 | 154 | 80 | -178 | 63.65 | 88.03 | -10.01 | 4 | W. Yang, E. Hauksson, P. M. Shearer, Computing a large refined catalog of focal mechanisms for southern California (1981-2010): Temporal stability of the style of faulting. Bull. Seismol. Soc. Am. 102, 1179–1194 (2012).
1982 | 12 | 26 | 3 | 56 | 46.14 | 35.8068 | -117.7445 | 6.4 | 1.25 | 9 | 43 | -92 | 191.73 | 47.03 | -88.14 | 4 | W. Yang, E. Hauksson, P. M. Shearer, Computing a large refined catalog of focal mechanisms for southern California (1981-2010): Temporal stability of the style of faulting. Bull. Seismol. Soc. Am. 102, 1179–1194 (2012).
1982 | 12 | 26 | 6 | 18 | 58.97 | 33.9757 | -116.9713 | 13.61 | 1.85 | 311 | 62 | -168 | 215.3 | 79.42 | -28.53 | 4 | W. Yang, E. Hauksson, P. M. Shearer, Computing a large refined catalog of focal mechanisms for southern California (1981-2010): Temporal stability of the style of faulting. Bull. Seismol. Soc. Am. 102, 1179–1194 (2012).
1982 | 12 | 26 | 8 | 53 | 32.81 | 33.9467 | -116.5888 | 16.95 | 2.17 | 359 | 38 | -119 | 214.12 | 57.42 | -69.25 | 4 | W. Yang, E. Hauksson, P. M. Shearer, Computing a large refined catalog of focal mechanisms for southern California (1981-2010): Temporal stability of the style of faulting. Bull. Seismol. Soc. Am. 102, 1179–1194 (2012).
1982 | 12 | 26 | 9 | 43 | 4.4 | 35.7065 | -117.7365 | 3.4 | 2.86 | 147 | 82 | -142 | 50.79 | 52.43 | -10.11 | 4 | W. Yang, E. Hauksson, P. M. Shearer, Computing a large refined catalog of focal mechanisms for southern California (1981-2010): Temporal stability of the style of faulting. Bull. Seismol. Soc. Am. 102, 1179–1194 (2012).
1982 | 12 | 26 | 10 | 4 | 25 | 36.8162 | -121.5467 | 6.908 | 3.5 | 225 | 85 | -60 | 323.58 | 30.38 | -170.08 | 16 | Focal mechanisms from U.S. Geological Survey Advanced National Seismic System (ANSS) Comprehensive Catalog of Earthquake Events and Products, https://www.sciencebase.gov/catalog/item/52eab950e4b0444d1ce67917
1982 | 12 | 27 | 6 | 18 | 35.93 | 33.8555 | -116.5407 | 14.26 | 1.5 | 296 | 34 | 83 | 124.42 | 56.29 | 94.7 | 4 | W. Yang, E. Hauksson, P. M. Shearer, Computing a large refined catalog of focal mechanisms for southern California (1981-2010): Temporal stability of the style of faulting. Bull. Seismol. Soc. Am. 102, 1179–1194 (2012).
1982 | 12 | 28 | 7 | 20 | 23.49 | 35.8078 | -117.7448 | 6.42 | 3.13 | 154 | 85 | 168 | 245.06 | 78.05 | 5.11 | 4 | W. Yang, E. Hauksson, P. M. Shearer, Computing a large refined catalog of focal mechanisms for southern California (1981-2010): Temporal stability of the style of faulting. Bull. Seismol. Soc. Am. 102, 1179–1194 (2012).
1982 | 12 | 28 | 11 | 57 | 47.15 | 34.0062 | -116.6928 | 11.9 | 2.41 | 270 | 49 | 109 | 62.31 | 44.47 | 69.47 | 4 | W. Yang, E. Hauksson, P. M. Shearer, Computing a large refined catalog of focal mechanisms for southern California (1981-2010): Temporal stability of the style of faulting. Bull. Seismol. Soc. Am. 102, 1179–1194 (2012).
1982 | 12 | 29 | 2 | 22 | 23.77 | 34.3282 | -116.7645 | 9.64 | 2.37 | 139 | 74 | 163 | 233.82 | 73.68 | 16.69 | 4 | W. Yang, E. Hauksson, P. M. Shearer, Computing a large refined catalog of focal mechanisms for southern California (1981-2010): Temporal stability of the style of faulting. Bull. Seismol. Soc. Am. 102, 1179–1194 (2012).
1982 | 12 | 29 | 15 | 1 | 18.11 | 33.8433 | -116.9643 | 11.3 | 2.47 | 328 | 66 | -172 | 234.73 | 82.7 | -24.21 | 4 | W. Yang, E. Hauksson, P. M. Shearer, Computing a large refined catalog of focal mechanisms for southern California (1981-2010): Temporal stability of the style of faulting. Bull. Seismol. Soc. Am. 102, 1179–1194 (2012).
1982 | 12 | 31 | 6 | 21 | 49.45 | 35.8058 | -117.737 | 5.8 | 2.96 | 153 | 83 | 170 | 244.23 | 80.08 | 7.11 | 4 | W. Yang, E. Hauksson, P. M. Shearer, Computing a large refined catalog of focal mechanisms for southern California (1981-2010): Temporal stability of the style of faulting. Bull. Seismol. Soc. Am. 102, 1179–1194 (2012).
1982 | 12 | 31 | 6 | 40 | 53.36 | 35.8088 | -117.7383 | 5.8 | 2.45 | 157 | 84 | -164 | 65.28 | 74.09 | -6.24 | 4 | W. Yang, E. Hauksson, P. M. Shearer, Computing a large refined catalog of focal mechanisms for southern California (1981-2010): Temporal stability of the style of faulting. Bull. Seismol. Soc. Am. 102, 1179–1194 (2012).
1982 | 12 | 31 | 9 | 7 | 23.18 | 35.8082 | -117.7385 | 5.46 | 4.04 | 149 | 86 | 157 | 240.7 | 67.06 | 4.34 | 4 | W. Yang, E. Hauksson, P. M. Shearer, Computing a large refined catalog of focal mechanisms for southern California (1981-2010): Temporal stability of the style of faulting. Bull. Seismol. Soc. Am. 102, 1179–1194 (2012).
1982 | 12 | 31 | 10 | 45 | 27.41 | 34.0425 | -116.86 | 14.15 | 2.57 | 319 | 74 | -157 | 222.33 | 67.94 | -17.3 | 4 | W. Yang, E. Hauksson, P. M. Shearer, Computing a large refined catalog of focal mechanisms for southern California (1981-2010): Temporal stability of the style of faulting. Bull. Seismol. Soc. Am. 102, 1179–1194 (2012).
1982 | 12 | 31 | 19 | 50 | 8.7 | 35.8067 | -117.7433 | 5.89 | 3.5 | 308 | 61 | -162 | 209.05 | 74.32 | -30.24 | 4 | W. Yang, E. Hauksson, P. M. Shearer, Computing a large refined catalog of focal mechanisms for southern California (1981-2010): Temporal stability of the style of faulting. Bull. Seismol. Soc. Am. 102, 1179–1194 (2012).
1982 | 12 | 31 | 19 | 52 | 30.41 | 35.8048 | -117.7408 | 5.88 | 2.99 | 143 | 62 | -136 | 28.61 | 52.17 | -36.47 | 4 | W. Yang, E. Hauksson, P. M. Shearer, Computing a large refined catalog of focal mechanisms for southern California (1981-2010): Temporal stability of the style of faulting. Bull. Seismol. Soc. Am. 102, 1179–1194 (2012).
1982 | 12 | 31 | 19 | 56 | 7.47 | 35.803 | -117.7447 | 6.12 | 3.43 | 302 | 76 | -153 | 204.97 | 63.86 | -15.63 | 4 | W. Yang, E. Hauksson, P. M. Shearer, Computing a large refined catalog of focal mechanisms for southern California (1981-2010): Temporal stability of the style of faulting. Bull. Seismol. Soc. Am. 102, 1179–1194 (2012).
1983 | 1 | 1 | 4 | 3 | 54.51 | 35.8053 | -117.7368 | 5.61 | 2.5 | 154 | 72 | 170 | 247.12 | 80.49 | 18.26 | 4 | W. Yang, E. Hauksson, P. M. Shearer, Computing a large refined catalog of focal mechanisms for southern California (1981-2010): Temporal stability of the style of faulting. Bull. Seismol. Soc. Am. 102, 1179–1194 (2012).
1983 | 1 | 1 | 4 | 12 | 21.68 | 35.8097 | -117.7392 | 5.97 | 2.85 | 311 | 66 | 158 | 50.33 | 69.99 | 25.65 | 4 | W. Yang, E. Hauksson, P. M. Shearer, Computing a large refined catalog of focal mechanisms for southern California (1981-2010): Temporal stability of the style of faulting. Bull. Seismol. Soc. Am. 102, 1179–1194 (2012).
1983 | 1 | 1 | 22 | 21 | 13.42 | 35.807 | -117.7448 | 6.24 | 2.58 | 167 | 71 | 158 | 264.49 | 69.26 | 20.37 | 4 | W. Yang, E. Hauksson, P. M. Shearer, Computing a large refined catalog of focal mechanisms for southern California (1981-2010): Temporal stability of the style of faulting. Bull. Seismol. Soc. Am. 102, 1179–1194 (2012).
1983 | 1 | 2 | 22 | 9 | 57.83 | 33.7667 | -115.9415 | 3.3 | 3.07 | 349 | 43 | -132 | 219.91 | 59.55 | -58.04 | 4 | W. Yang, E. Hauksson, P. M. Shearer, Computing a large refined catalog of focal mechanisms for southern California (1981-2010): Temporal stability of the style of faulting. Bull. Seismol. Soc. Am. 102, 1179–1194 (2012).
1983 | 1 | 2 | 22 | 22 | 32.17 | 33.765 | -115.943 | 3.25 | 2.21 | 3 | 79 | -142 | 264.52 | 52.82 | -13.86 | 4 | W. Yang, E. Hauksson, P. M. Shearer, Computing a large refined catalog of focal mechanisms for southern California (1981-2010): Temporal stability of the style of faulting. Bull. Seismol. Soc. Am. 102, 1179–1194 (2012).
1983 | 1 | 3 | 2 | 24 | 8.69 | 33.7665 | -115.9393 | 3 | 1.87 | 190 | 52 | -139 | 71.84 | 58.87 | -45.99 | 4 | W. Yang, E. Hauksson, P. M. Shearer, Computing a large refined catalog of focal mechanisms for southern California (1981-2010): Temporal stability of the style of faulting. Bull. Seismol. Soc. Am. 102, 1179–1194 (2012).
1983 | 1 | 3 | 15 | 45 | 38.43 | 34.2833 | -117.0845 | 7.8 | 2.53 | 293 | 72 | 174 | 24.86 | 84.29 | 18.09 | 4 | W. Yang, E. Hauksson, P. M. Shearer, Computing a large refined catalog of focal mechanisms for southern California (1981-2010): Temporal stability of the style of faulting. Bull. Seismol. Soc. Am. 102, 1179–1194 (2012).
1983 | 1 | 3 | 21 | 9 | 50.15 | 35.814 | -117.7408 | 6.27 | 2.4 | 153 | 69 | -178 | 62.28 | 88.13 | -21.01 | 4 | W. Yang, E. Hauksson, P. M. Shearer, Computing a large refined catalog of focal mechanisms for southern California (1981-2010): Temporal stability of the style of faulting. Bull. Seismol. Soc. Am. 102, 1179–1194 (2012).
1983 | 1 | 3 | 23 | 19 | 52.71 | 35.7985 | -117.747 | 6.17 | 2.46 | 327 | 68 | 167 | 61.94 | 77.96 | 22.52 | 4 | W. Yang, E. Hauksson, P. M. Shearer, Computing a large refined catalog of focal mechanisms for southern California (1981-2010): Temporal stability of the style of faulting. Bull. Seismol. Soc. Am. 102, 1179–1194 (2012).
1983 | 1 | 4 | 3 | 34 | 1.66 | 35.803 | -117.7417 | 5.79 | 2.28 | 304 | 70 | 178 | 34.68 | 88.12 | 20.01 | 4 | W. Yang, E. Hauksson, P. M. Shearer, Computing a large refined catalog of focal mechanisms for southern California (1981-2010): Temporal stability of the style of faulting. Bull. Seismol. Soc. Am. 102, 1179–1194 (2012).
1983 | 1 | 4 | 4 | 31 | 48.38 | 35.8027 | -117.7412 | 5.7 | 2.75 | 301 | 73 | -174 | 209.24 | 84.26 | -17.09 | 4 | W. Yang, E. Hauksson, P. M. Shearer, Computing a large refined catalog of focal mechanisms for southern California (1981-2010): Temporal stability of the style of faulting. Bull. Seismol. Soc. Am. 102, 1179–1194 (2012).
1983 | 1 | 4 | 5 | 21 | 40.3 | 35.8102 | -117.7373 | 5.72 | 1.43 | 158 | 55 | -110 | 10.4 | 39.67 | -63.97 | 4 | W. Yang, E. Hauksson, P. M. Shearer, Computing a large refined catalog of focal mechanisms for southern California (1981-2010): Temporal stability of the style of faulting. Bull. Seismol. Soc. Am. 102, 1179–1194 (2012).
1983 | 1 | 4 | 6 | 38 | 4.93 | 35.8067 | -117.747 | 6.63 | 2.4 | 294 | 87 | 168 | 24.64 | 78.02 | 3.07 | 4 | W. Yang, E. Hauksson, P. M. Shearer, Computing a large refined catalog of focal mechanisms for southern California (1981-2010): Temporal stability of the style of faulting. Bull. Seismol. Soc. Am. 102, 1179–1194 (2012).
1983 | 1 | 4 | 8 | 33 | 0.72 | 35.804 | -117.7473 | 6.27 | 2.46 | 150 | 70 | 168 | 244.16 | 78.73 | 20.41 | 4 | W. Yang, E. Hauksson, P. M. Shearer, Computing a large refined catalog of focal mechanisms for southern California (1981-2010): Temporal stability of the style of faulting. Bull. Seismol. Soc. Am. 102, 1179–1194 (2012).
1983 | 1 | 4 | 12 | 47 | 4.32 | 35.8085 | -117.7433 | 6.1 | 2.57 | 311 | 68 | -176 | 219.5 | 86.29 | -22.05 | 4 | W. Yang, E. Hauksson, P. M. Shearer, Computing a large refined catalog of focal mechanisms for southern California (1981-2010): Temporal stability of the style of faulting. Bull. Seismol. Soc. Am. 102, 1179–1194 (2012).
1983 | 1 | 5 | 3 | 0 | 27.79 | 33.466 | -116.5673 | 8.99 | 2.15 | 320 | 79 | 171 | 51.73 | 81.17 | 11.13 | 4 | W. Yang, E. Hauksson, P. M. Shearer, Computing a large refined catalog of focal mechanisms for southern California (1981-2010): Temporal stability of the style of faulting. Bull. Seismol. Soc. Am. 102, 1179–1194 (2012).
1983 | 1 | 5 | 4 | 45 | 28.7 | 33.7652 | -115.9475 | 3.4 | 1.98 | 2 | 75 | -179 | 271.74 | 89.03 | -15 | 4 | W. Yang, E. Hauksson, P. M. Shearer, Computing a large refined catalog of focal mechanisms for southern California (1981-2010): Temporal stability of the style of faulting. Bull. Seismol. Soc. Am. 102, 1179–1194 (2012).
1983 | 1 | 6 | 18 | 0 | 11.53 | 35.8122 | -117.7383 | 6.71 | 2.89 | 311 | 78 | 153 | 47.05 | 63.64 | 13.42 | 4 | W. Yang, E. Hauksson, P. M. Shearer, Computing a large refined catalog of focal mechanisms for southern California (1981-2010): Temporal stability of the style of faulting. Bull. Seismol. Soc. Am. 102, 1179–1194 (2012).
1983 | 1 | 6 | 20 | 30 | 51.33 | 35.8122 | -117.7388 | 6.77 | 2.96 | 140 | 90 | -151 | 50 | 61 | 0 | 4 | W. Yang, E. Hauksson, P. M. Shearer, Computing a large refined catalog of focal mechanisms for southern California (1981-2010): Temporal stability of the style of faulting. Bull. Seismol. Soc. Am. 102, 1179–1194 (2012).
1983 | 1 | 7 | 3 | 24 | 15 | 36.52 | -118.21 | 15 | 5.3 | 10 | 90 | 0 | 280 | 90 | -180 | 1 | International Seismological Centre (ISC) Bulletin (http://www.isc.ac.uk/iscbulletin/search/fmechanisms/)
1983 | 1 | 7 | 3 | 30 | 23 | 37.6408 | -118.9485 | 4.022 | 4.4 | 0 | 20 | 100 | 169.37 | 70.32 | 86.38 | 16 | Focal mechanisms from U.S. Geological Survey Advanced National Seismic System (ANSS) Comprehensive Catalog of Earthquake Events and Products, https://www.sciencebase.gov/catalog/item/52eab950e4b0444d1ce67917
1983 | 1 | 7 | 17 | 51 | 59.09 | 35.7402 | -117.7485 | 6.7 | 1.51 | 9 | 36 | -96 | 196.4 | 54.23 | -85.66 | 4 | W. Yang, E. Hauksson, P. M. Shearer, Computing a large refined catalog of focal mechanisms for southern California (1981-2010): Temporal stability of the style of faulting. Bull. Seismol. Soc. Am. 102, 1179–1194 (2012).
1983 | 1 | 7 | 18 | 15 | 31.96 | 35.7383 | -117.75 | 6.83 | 2.87 | 147 | 56 | -138 | 30.27 | 56.31 | -42.23 | 4 | W. Yang, E. Hauksson, P. M. Shearer, Computing a large refined catalog of focal mechanisms for southern California (1981-2010): Temporal stability of the style of faulting. Bull. Seismol. Soc. Am. 102, 1179–1194 (2012).
1983 | 1 | 7 | 19 | 22 | 32.11 | 35.8063 | -117.7463 | 6.69 | 2.7 | 156 | 80 | -175 | 65.13 | 85.08 | -10.04 | 4 | W. Yang, E. Hauksson, P. M. Shearer, Computing a large refined catalog of focal mechanisms for southern California (1981-2010): Temporal stability of the style of faulting. Bull. Seismol. Soc. Am. 102, 1179–1194 (2012).
1983 | 1 | 7 | 23 | 54 | 20.65 | 35.8155 | -117.7283 | 4.77 | 1.98 | 208 | 53 | -99 | 42.74 | 37.93 | -78.27 | 4 | W. Yang, E. Hauksson, P. M. Shearer, Computing a large refined catalog of focal mechanisms for southern California (1981-2010): Temporal stability of the style of faulting. Bull. Seismol. Soc. Am. 102, 1179–1194 (2012).
1983 | 1 | 8 | 5 | 25 | 50.04 | 35.8313 | -117.7493 | 10.91 | 1.73 | 321 | 79 | -158 | 226.59 | 68.42 | -11.84 | 4 | W. Yang, E. Hauksson, P. M. Shearer, Computing a large refined catalog of focal mechanisms for southern California (1981-2010): Temporal stability of the style of faulting. Bull. Seismol. Soc. Am. 102, 1179–1194 (2012).
1983 | 1 | 8 | 18 | 13 | 5.44 | 34.93 | -116.8522 | 3.41 | 2.51 | 325 | 88 | -157 | 234.15 | 67.01 | -2.17 | 4 | W. Yang, E. Hauksson, P. M. Shearer, Computing a large refined catalog of focal mechanisms for southern California (1981-2010): Temporal stability of the style of faulting. Bull. Seismol. Soc. Am. 102, 1179–1194 (2012).
1983 | 1 | 8 | 19 | 57 | 37.93 | 33.4687 | -116.5717 | 8.34 | 1.68 | 133 | 83 | -160 | 40.46 | 70.16 | -7.44 | 4 | W. Yang, E. Hauksson, P. M. Shearer, Computing a large refined catalog of focal mechanisms for southern California (1981-2010): Temporal stability of the style of faulting. Bull. Seismol. Soc. Am. 102, 1179–1194 (2012).
1983 | 1 | 9 | 4 | 15 | 2.72 | 35.7507 | -117.727 | 4.45 | 2.01 | 140 | 82 | -148 | 45.03 | 58.35 | -9.41 | 4 | W. Yang, E. Hauksson, P. M. Shearer, Computing a large refined catalog of focal mechanisms for southern California (1981-2010): Temporal stability of the style of faulting. Bull. Seismol. Soc. Am. 102, 1179–1194 (2012).
1983 | 1 | 9 | 7 | 44 | 47.61 | 34.0223 | -116.7288 | 17.14 | 1.84 | 300 | 59 | -171 | 205.34 | 82.29 | -31.31 | 4 | W. Yang, E. Hauksson, P. M. Shearer, Computing a large refined catalog of focal mechanisms for southern California (1981-2010): Temporal stability of the style of faulting. Bull. Seismol. Soc. Am. 102, 1179–1194 (2012).
1983 | 1 | 10 | 1 | 39 | 25.47 | 33.9407 | -116.0293 | 3.53 | 2.21 | 320 | 78 | 172 | 51.67 | 82.18 | 12.11 | 4 | W. Yang, E. Hauksson, P. M. Shearer, Computing a large refined catalog of focal mechanisms for southern California (1981-2010): Temporal stability of the style of faulting. Bull. Seismol. Soc. Am. 102, 1179–1194 (2012).
1983 | 1 | 10 | 4 | 46 | 33.2 | 33.9948 | -118.7192 | 11.2 | 2.9 | 276 | 44 | 96 | 87.69 | 46.3 | 84.24 | 4 | W. Yang, E. Hauksson, P. M. Shearer, Computing a large refined catalog of focal mechanisms for southern California (1981-2010): Temporal stability of the style of faulting. Bull. Seismol. Soc. Am. 102, 1179–1194 (2012).
1983 | 1 | 10 | 7 | 57 | 5.88 | 35.7367 | -117.7532 | 7.07 | 2.25 | 162 | 51 | -120 | 24.53 | 47.7 | -58.31 | 4 | W. Yang, E. Hauksson, P. M. Shearer, Computing a large refined catalog of focal mechanisms for southern California (1981-2010): Temporal stability of the style of faulting. Bull. Seismol. Soc. Am. 102, 1179–1194 (2012).
1983 | 1 | 10 | 9 | 44 | 37.27 | 35.8062 | -117.7372 | 5.37 | 1.39 | 335 | 89 | -164 | 244.71 | 74 | -1.04 | 4 | W. Yang, E. Hauksson, P. M. Shearer, Computing a large refined catalog of focal mechanisms for southern California (1981-2010): Temporal stability of the style of faulting. Bull. Seismol. Soc. Am. 102, 1179–1194 (2012).
1983 | 1 | 10 | 14 | 26 | 1.94 | 35.8092 | -117.7448 | 6.61 | 1.11 | 155 | 80 | 179 | 245.17 | 89.02 | 10 | 4 | W. Yang, E. Hauksson, P. M. Shearer, Computing a large refined catalog of focal mechanisms for southern California (1981-2010): Temporal stability of the style of faulting. Bull. Seismol. Soc. Am. 102, 1179–1194 (2012).
1983 | 1 | 10 | 18 | 33 | 12.87 | 35.7358 | -117.7507 | 6.95 | 2 | 194 | 52 | -83 | 2.72 | 38.54 | -98.87 | 4 | W. Yang, E. Hauksson, P. M. Shearer, Computing a large refined catalog of focal mechanisms for southern California (1981-2010): Temporal stability of the style of faulting. Bull. Seismol. Soc. Am. 102, 1179–1194 (2012).
1983 | 1 | 10 | 19 | 14 | 43.07 | 33.643 | -116.7192 | 14.22 | 1.75 | 300 | 29 | 97 | 112.01 | 61.24 | 86.14 | 4 | W. Yang, E. Hauksson, P. M. Shearer, Computing a large refined catalog of focal mechanisms for southern California (1981-2010): Temporal stability of the style of faulting. Bull. Seismol. Soc. Am. 102, 1179–1194 (2012).
1983 | 1 | 10 | 23 | 17 | 13.37 | 34.0432 | -116.7267 | 11.55 | 2.26 | 315 | 65 | -131 | 199.07 | 46.84 | -35.4 | 4 | W. Yang, E. Hauksson, P. M. Shearer, Computing a large refined catalog of focal mechanisms for southern California (1981-2010): Temporal stability of the style of faulting. Bull. Seismol. Soc. Am. 102, 1179–1194 (2012).
1983 | 1 | 11 | 23 | 45 | 6.45 | 33.472 | -116.5845 | 9.42 | 2.83 | 127 | 82 | -173 | 36.02 | 83.07 | -8.06 | 4 | W. Yang, E. Hauksson, P. M. Shearer, Computing a large refined catalog of focal mechanisms for southern California (1981-2010): Temporal stability of the style of faulting. Bull. Seismol. Soc. Am. 102, 1179–1194 (2012).
1983 | 1 | 13 | 14 | 42 | 17.18 | 33.4983 | -116.7712 | 7.65 | 2.24 | 354 | 55 | -147 | 243.57 | 63.5 | -39.86 | 4 | W. Yang, E. Hauksson, P. M. Shearer, Computing a large refined catalog of focal mechanisms for southern California (1981-2010): Temporal stability of the style of faulting. Bull. Seismol. Soc. Am. 102, 1179–1194 (2012).
1983 | 1 | 13 | 15 | 0 | 59.83 | 35.7362 | -117.7507 | 6.89 | 2.76 | 325 | 77 | -173 | 233.42 | 83.18 | -13.09 | 4 | W. Yang, E. Hauksson, P. M. Shearer, Computing a large refined catalog of focal mechanisms for southern California (1981-2010): Temporal stability of the style of faulting. Bull. Seismol. Soc. Am. 102, 1179–1194 (2012).
1983 | 1 | 13 | 21 | 9 | 51.73 | 35.8227 | -117.7452 | 6.22 | 2.46 | 192 | 49 | -114 | 46.16 | 46.41 | -64.93 | 4 | W. Yang, E. Hauksson, P. M. Shearer, Computing a large refined catalog of focal mechanisms for southern California (1981-2010): Temporal stability of the style of faulting. Bull. Seismol. Soc. Am. 102, 1179–1194 (2012).
1983 | 1 | 14 | 15 | 2 | 21.93 | 34.4088 | -116.9937 | 3.89 | 2.55 | 309 | 74 | -178 | 218.45 | 88.08 | -16.01 | 4 | W. Yang, E. Hauksson, P. M. Shearer, Computing a large refined catalog of focal mechanisms for southern California (1981-2010): Temporal stability of the style of faulting. Bull. Seismol. Soc. Am. 102, 1179–1194 (2012).
1983 | 1 | 14 | 18 | 20 | 58 | 55.57 | -154.56 | 10 | 6 | 49 | 87 | 84 | 292.53 | 6.71 | 153.37 | 1 | International Seismological Centre (ISC) Bulletin (http://www.isc.ac.uk/iscbulletin/search/fmechanisms/)
1983 | 1 | 15 | 12 | 52 | 54.02 | 32.9317 | -116.2747 | 11.74 | 2 | 127 | 81 | -173 | 35.9 | 83.09 | -9.07 | 4 | W. Yang, E. Hauksson, P. M. Shearer, Computing a large refined catalog of focal mechanisms for southern California (1981-2010): Temporal stability of the style of faulting. Bull. Seismol. Soc. Am. 102, 1179–1194 (2012).
1983 | 1 | 15 | 23 | 37 | 9.09 | 33.3607 | -116.2827 | 11.71 | 3.13 | 300 | 71 | -165 | 205.01 | 75.83 | -19.62 | 4 | W. Yang, E. Hauksson, P. M. Shearer, Computing a large refined catalog of focal mechanisms for southern California (1981-2010): Temporal stability of the style of faulting. Bull. Seismol. Soc. Am. 102, 1179–1194 (2012).
1983 | 1 | 16 | 10 | 25 | 48.76 | 36.1247 | -117.8108 | 6.22 | 1.79 | 175 | 87 | -103 | 72.23 | 13.34 | -13.11 | 4 | W. Yang, E. Hauksson, P. M. Shearer, Computing a large refined catalog of focal mechanisms for southern California (1981-2010): Temporal stability of the style of faulting. Bull. Seismol. Soc. Am. 102, 1179–1194 (2012).
1983 | 1 | 16 | 20 | 7 | 39.26 | 34.4163 | -116.019 | 10.58 | 3 | 169 | 87 | 171 | 259.47 | 81.01 | 3.04 | 4 | W. Yang, E. Hauksson, P. M. Shearer, Computing a large refined catalog of focal mechanisms for southern California (1981-2010): Temporal stability of the style of faulting. Bull. Seismol. Soc. Am. 102, 1179–1194 (2012).
1983 | 1 | 16 | 20 | 27 | 38.95 | 35.7372 | -117.7483 | 6.33 | 1.37 | 326 | 83 | -177 | 235.63 | 87.02 | -7.01 | 4 | W. Yang, E. Hauksson, P. M. Shearer, Computing a large refined catalog of focal mechanisms for southern California (1981-2010): Temporal stability of the style of faulting. Bull. Seismol. Soc. Am. 102, 1179–1194 (2012).
1983 | 1 | 17 | 0 | 0 | 0 | 48.99 | -67.21 | 17 | 4.1 | 189 | 53 | 65 | 46.77 | 43.63 | 119.29 | 15 | S. Mazzotti, J. Townend, State of stress in central and eastern North American seismic zones. Lithosphere. 2, 76–83 (2010).
1983 | 1 | 17 | 3 | 49 | 11.42 | 35.7313 | -117.7463 | 6.86 | 2.68 | 149 | 89 | 159 | 239.38 | 69 | 1.07 | 4 | W. Yang, E. Hauksson, P. M. Shearer, Computing a large refined catalog of focal mechanisms for southern California (1981-2010): Temporal stability of the style of faulting. Bull. Seismol. Soc. Am. 102, 1179–1194 (2012).
1983 | 1 | 17 | 13 | 20 | 19.13 | 34.106 | -116.6387 | 8.19 | 2.17 | 135 | 90 | -178 | 45 | 88 | 0 | 4 | W. Yang, E. Hauksson, P. M. Shearer, Computing a large refined catalog of focal mechanisms for southern California (1981-2010): Temporal stability of the style of faulting. Bull. Seismol. Soc. Am. 102, 1179–1194 (2012).
1983 | 1 | 18 | 9 | 56 | 46.14 | 35.8065 | -117.7443 | 6.28 | 2.46 | 324 | 77 | 169 | 56.5 | 79.29 | 13.23 | 4 | W. Yang, E. Hauksson, P. M. Shearer, Computing a large refined catalog of focal mechanisms for southern California (1981-2010): Temporal stability of the style of faulting. Bull. Seismol. Soc. Am. 102, 1179–1194 (2012).
1983 | 1 | 18 | 12 | 25 | 14.13 | 35.8047 | -117.7433 | 6.25 | 2.43 | 332 | 83 | -177 | 241.63 | 87.02 | -7.01 | 4 | W. Yang, E. Hauksson, P. M. Shearer, Computing a large refined catalog of focal mechanisms for southern California (1981-2010): Temporal stability of the style of faulting. Bull. Seismol. Soc. Am. 102, 1179–1194 (2012).
1983 | 1 | 18 | 14 | 14 | 0.42 | 34.227 | -116.8888 | 10.11 | 2.29 | 306 | 58 | -141 | 192.77 | 57.74 | -38.8 | 4 | W. Yang, E. Hauksson, P. M. Shearer, Computing a large refined catalog of focal mechanisms for southern California (1981-2010): Temporal stability of the style of faulting. Bull. Seismol. Soc. Am. 102, 1179–1194 (2012).
1983 | 1 | 19 | 4 | 37 | 0.15 | 33.4675 | -116.5655 | 8.99 | 2.45 | 324 | 72 | -146 | 222.23 | 57.87 | -21.4 | 4 | W. Yang, E. Hauksson, P. M. Shearer, Computing a large refined catalog of focal mechanisms for southern California (1981-2010): Temporal stability of the style of faulting. Bull. Seismol. Soc. Am. 102, 1179–1194 (2012).
1983 | 1 | 19 | 17 | 8 | 1.43 | 33.9447 | -116.3467 | 7.26 | 2.23 | 124 | 75 | 166 | 217.69 | 76.49 | 15.44 | 4 | W. Yang, E. Hauksson, P. M. Shearer, Computing a large refined catalog of focal mechanisms for southern California (1981-2010): Temporal stability of the style of faulting. Bull. Seismol. Soc. Am. 102, 1179–1194 (2012).
1983 | 1 | 19 | 21 | 47 | 55.42 | 34.2898 | -116.3852 | 10.1 | 2.83 | 343 | 77 | -159 | 248.06 | 69.56 | -13.89 | 4 | W. Yang, E. Hauksson, P. M. Shearer, Computing a large refined catalog of focal mechanisms for southern California (1981-2010): Temporal stability of the style of faulting. Bull. Seismol. Soc. Am. 102, 1179–1194 (2012).
1983 | 1 | 21 | 5 | 59 | 12.51 | 34.2377 | -116.6423 | 7.6 | 2.03 | 94 | 71 | 116 | 217.72 | 31.81 | 38.15 | 4 | W. Yang, E. Hauksson, P. M. Shearer, Computing a large refined catalog of focal mechanisms for southern California (1981-2010): Temporal stability of the style of faulting. Bull. Seismol. Soc. Am. 102, 1179–1194 (2012).
1983 | 1 | 22 | 2 | 47 | 48.23 | 35.7087 | -118.5813 | 10.68 | 3.3 | 132 | 53 | -163 | 31.57 | 76.5 | -38.24 | 4 | W. Yang, E. Hauksson, P. M. Shearer, Computing a large refined catalog of focal mechanisms for southern California (1981-2010): Temporal stability of the style of faulting. Bull. Seismol. Soc. Am. 102, 1179–1194 (2012).
1983 | 1 | 22 | 6 | 49 | 47.81 | 33.4103 | -116.4533 | 11.77 | 1.31 | 123 | 80 | 162 | 216.23 | 72.28 | 10.5 | 4 | W. Yang, E. Hauksson, P. M. Shearer, Computing a large refined catalog of focal mechanisms for southern California (1981-2010): Temporal stability of the style of faulting. Bull. Seismol. Soc. Am. 102, 1179–1194 (2012).
1983 | 1 | 22 | 7 | 25 | 51.52 | 33.5203 | -116.7703 | 2.26 | 1.83 | 181 | 84 | 163 | 272.83 | 73.1 | 6.27 | 4 | W. Yang, E. Hauksson, P. M. Shearer, Computing a large refined catalog of focal mechanisms for southern California (1981-2010): Temporal stability of the style of faulting. Bull. Seismol. Soc. Am. 102, 1179–1194 (2012).
1983 | 1 | 22 | 19 | 13 | 20.55 | 33.3617 | -116.9405 | 2.89 | 3.24 | 280 | 84 | 143 | 14.5 | 53.24 | 7.5 | 4 | W. Yang, E. Hauksson, P. M. Shearer, Computing a large refined catalog of focal mechanisms for southern California (1981-2010): Temporal stability of the style of faulting. Bull. Seismol. Soc. Am. 102, 1179–1194 (2012).
1983 | 1 | 23 | 2 | 31 | 10.16 | 34.0158 | -116.754 | 14.55 | 2.46 | 318 | 55 | -128 | 191.72 | 49.8 | -48.68 | 4 | W. Yang, E. Hauksson, P. M. Shearer, Computing a large refined catalog of focal mechanisms for southern California (1981-2010): Temporal stability of the style of faulting. Bull. Seismol. Soc. Am. 102, 1179–1194 (2012).
1983 | 1 | 23 | 4 | 53 | 30.99 | 34.1053 | -116.8825 | 11.89 | 1.87 | 82 | 53 | 105 | 238 | 39.52 | 71.04 | 4 | W. Yang, E. Hauksson, P. M. Shearer, Computing a large refined catalog of focal mechanisms for southern California (1981-2010): Temporal stability of the style of faulting. Bull. Seismol. Soc. Am. 102, 1179–1194 (2012).
1983 | 1 | 23 | 18 | 32 | 23.02 | 35.8107 | -117.7462 | 6.37 | 2.74 | 330 | 83 | 174 | 60.73 | 84.04 | 7.04 | 4 | W. Yang, E. Hauksson, P. M. Shearer, Computing a large refined catalog of focal mechanisms for southern California (1981-2010): Temporal stability of the style of faulting. Bull. Seismol. Soc. Am. 102, 1179–1194 (2012).
1983 | 1 | 24 | 3 | 38 | 36.35 | 32.9848 | -115.9167 | 9.59 | 3.32 | 331 | 33 | -155 | 219.64 | 76.69 | -59.52 | 4 | W. Yang, E. Hauksson, P. M. Shearer, Computing a large refined catalog of focal mechanisms for southern California (1981-2010): Temporal stability of the style of faulting. Bull. Seismol. Soc. Am. 102, 1179–1194 (2012).
1983 | 1 | 24 | 3 | 54 | 30.94 | 33.3315 | -116.8907 | 17.95 | 2.61 | 337 | 54 | 154 | 83 | 69.23 | 38.95 | 4 | W. Yang, E. Hauksson, P. M. Shearer, Computing a large refined catalog of focal mechanisms for southern California (1981-2010): Temporal stability of the style of faulting. Bull. Seismol. Soc. Am. 102, 1179–1194 (2012).
1983 | 1 | 24 | 8 | 17 | 40 | 16.147 | -95.232 | 23 | 6.7 | 15 | 71 | -11 | 108.62 | 79.61 | -160.67 | 1 | International Seismological Centre (ISC) Bulletin (http://www.isc.ac.uk/iscbulletin/search/fmechanisms/)
1983 | 1 | 24 | 8 | 50 | 26.18 | 33.6722 | -116.7398 | 14.16 | 1.87 | 344 | 66 | 180 | 74 | 90 | 24 | 4 | W. Yang, E. Hauksson, P. M. Shearer, Computing a large refined catalog of focal mechanisms for southern California (1981-2010): Temporal stability of the style of faulting. Bull. Seismol. Soc. Am. 102, 1179–1194 (2012).
1983 | 1 | 25 | 0 | 0 | 0 | 37.39 | -80.51 | 16 | 1.8 | 340 | 90 | 145 | 70 | 55 | 0 | 15 | S. Mazzotti, J. Townend, State of stress in central and eastern North American seismic zones. Lithosphere. 2, 76–83 (2010).
1983 | 1 | 25 | 19 | 23 | 2.68 | 35.7365 | -117.749 | 7.19 | 2.57 | 201 | 55 | -100 | 38.09 | 36.22 | -76.07 | 4 | W. Yang, E. Hauksson, P. M. Shearer, Computing a large refined catalog of focal mechanisms for southern California (1981-2010): Temporal stability of the style of faulting. Bull. Seismol. Soc. Am. 102, 1179–1194 (2012).
1983 | 1 | 26 | 22 | 16 | 26.01 | 35.7422 | -117.7528 | 8.73 | 1.73 | 346 | 51 | -120 | 208.53 | 47.7 | -58.31 | 4 | W. Yang, E. Hauksson, P. M. Shearer, Computing a large refined catalog of focal mechanisms for southern California (1981-2010): Temporal stability of the style of faulting. Bull. Seismol. Soc. Am. 102, 1179–1194 (2012).
1983 | 1 | 26 | 22 | 17 | 40.77 | 35.8085 | -117.7453 | 6.35 | 2.13 | 147 | 80 | 171 | 238.58 | 81.14 | 10.12 | 4 | W. Yang, E. Hauksson, P. M. Shearer, Computing a large refined catalog of focal mechanisms for southern California (1981-2010): Temporal stability of the style of faulting. Bull. Seismol. Soc. Am. 102, 1179–1194 (2012).
1983 | 1 | 26 | 23 | 15 | 21.03 | 33.0495 | -116.4212 | 4.93 | 2.93 | 142 | 80 | 175 | 232.87 | 85.08 | 10.04 | 4 | W. Yang, E. Hauksson, P. M. Shearer, Computing a large refined catalog of focal mechanisms for southern California (1981-2010): Temporal stability of the style of faulting. Bull. Seismol. Soc. Am. 102, 1179–1194 (2012).
1983 | 1 | 27 | 3 | 50 | 10.13 | 34.0688 | -117.2465 | 15.03 | 2.42 | 161 | 73 | -170 | 68.05 | 80.44 | -17.25 | 4 | W. Yang, E. Hauksson, P. M. Shearer, Computing a large refined catalog of focal mechanisms for southern California (1981-2010): Temporal stability of the style of faulting. Bull. Seismol. Soc. Am. 102, 1179–1194 (2012).
1983 | 1 | 27 | 5 | 45 | 3.52 | 33.1748 | -116.1068 | 9.83 | 2.7 | 311 | 69 | 146 | 54.59 | 58.53 | 24.85 | 4 | W. Yang, E. Hauksson, P. M. Shearer, Computing a large refined catalog of focal mechanisms for southern California (1981-2010): Temporal stability of the style of faulting. Bull. Seismol. Soc. Am. 102, 1179–1194 (2012).
1983 | 1 | 28 | 19 | 21 | 35.29 | 35.7332 | -117.7477 | 6.29 | 2 | 330 | 78 | -172 | 238.33 | 82.18 | -12.11 | 4 | W. Yang, E. Hauksson, P. M. Shearer, Computing a large refined catalog of focal mechanisms for southern California (1981-2010): Temporal stability of the style of faulting. Bull. Seismol. Soc. Am. 102, 1179–1194 (2012).
1983 | 1 | 29 | 13 | 9 | 38.26 | 33.9653 | -116.8112 | 16.38 | 2.74 | 326 | 83 | 175 | 56.61 | 85.04 | 7.03 | 4 | W. Yang, E. Hauksson, P. M. Shearer, Computing a large refined catalog of focal mechanisms for southern California (1981-2010): Temporal stability of the style of faulting. Bull. Seismol. Soc. Am. 102, 1179–1194 (2012).
1983 | 1 | 29 | 20 | 51 | 42.16 | 35.7442 | -117.7787 | 8.14 | 1.53 | 143 | 65 | -137 | 31.49 | 51.82 | -32.52 | 4 | W. Yang, E. Hauksson, P. M. Shearer, Computing a large refined catalog of focal mechanisms for southern California (1981-2010): Temporal stability of the style of faulting. Bull. Seismol. Soc. Am. 102, 1179–1194 (2012).
1983 | 1 | 30 | 6 | 47 | 0.55 | 34.0505 | -117.2415 | 16.84 | 2.05 | 148 | 70 | 172 | 240.75 | 82.49 | 20.18 | 4 | W. Yang, E. Hauksson, P. M. Shearer, Computing a large refined catalog of focal mechanisms for southern California (1981-2010): Temporal stability of the style of faulting. Bull. Seismol. Soc. Am. 102, 1179–1194 (2012).
1983 | 1 | 30 | 13 | 16 | 14.15 | 33.5203 | -116.7717 | 1.99 | 2.28 | 182 | 68 | -177 | 90.88 | 87.22 | -22.03 | 4 | W. Yang, E. Hauksson, P. M. Shearer, Computing a large refined catalog of focal mechanisms for southern California (1981-2010): Temporal stability of the style of faulting. Bull. Seismol. Soc. Am. 102, 1179–1194 (2012).
1983 | 1 | 30 | 20 | 13 | 14.75 | 35.7433 | -117.6978 | 6.95 | 2.57 | 139 | 84 | -155 | 46.21 | 65.15 | -6.62 | 4 | W. Yang, E. Hauksson, P. M. Shearer, Computing a large refined catalog of focal mechanisms for southern California (1981-2010): Temporal stability of the style of faulting. Bull. Seismol. Soc. Am. 102, 1179–1194 (2012).
1983 | 1 | 31 | 9 | 37 | 5.94 | 35.71 | -117.7528 | 5.3 | 2.46 | 220 | 50 | -95 | 47.75 | 40.26 | -84.07 | 4 | W. Yang, E. Hauksson, P. M. Shearer, Computing a large refined catalog of focal mechanisms for southern California (1981-2010): Temporal stability of the style of faulting. Bull. Seismol. Soc. Am. 102, 1179–1194 (2012).
1983 | 1 | 31 | 15 | 38 | 44.75 | 34.2363 | -117.4752 | 9.54 | 2.88 | 299 | 83 | 166 | 30.74 | 76.11 | 7.21 | 4 | W. Yang, E. Hauksson, P. M. Shearer, Computing a large refined catalog of focal mechanisms for southern California (1981-2010): Temporal stability of the style of faulting. Bull. Seismol. Soc. Am. 102, 1179–1194 (2012).
1983 | 1 | 31 | 15 | 52 | 44.5 | 33.6965 | -116.7037 | 17.98 | 1.91 | 349 | 51 | -124 | 215.98 | 49.89 | -55.37 | 4 | W. Yang, E. Hauksson, P. M. Shearer, Computing a large refined catalog of focal mechanisms for southern California (1981-2010): Temporal stability of the style of faulting. Bull. Seismol. Soc. Am. 102, 1179–1194 (2012).
1983 | 2 | 1 | 7 | 54 | 1.93 | 34.0638 | -116.6763 | 8.27 | 2.09 | 300 | 56 | -145 | 188.62 | 61.61 | -39.47 | 4 | W. Yang, E. Hauksson, P. M. Shearer, Computing a large refined catalog of focal mechanisms for southern California (1981-2010): Temporal stability of the style of faulting. Bull. Seismol. Soc. Am. 102, 1179–1194 (2012).
1983 | 2 | 1 | 17 | 48 | 47.99 | 35.8228 | -117.7455 | 6.21 | 2.77 | 148 | 85 | 163 | 239.53 | 73.07 | 5.23 | 4 | W. Yang, E. Hauksson, P. M. Shearer, Computing a large refined catalog of focal mechanisms for southern California (1981-2010): Temporal stability of the style of faulting. Bull. Seismol. Soc. Am. 102, 1179–1194 (2012).
1983 | 2 | 4 | 7 | 15 | 10 | 37.6382 | -118.9445 | 4.203 | 3.9 | 120 | 45 | 150 | 232.21 | 69.3 | 49.11 | 16 | Focal mechanisms from U.S. Geological Survey Advanced National Seismic System (ANSS) Comprehensive Catalog of Earthquake Events and Products, https://www.sciencebase.gov/catalog/item/52eab950e4b0444d1ce67917
1983 | 2 | 4 | 16 | 19 | 15.11 | 32.9183 | -116.4877 | 10.51 | 3.38 | 329 | 59 | -144 | 218.48 | 59.75 | -36.6 | 4 | W. Yang, E. Hauksson, P. M. Shearer, Computing a large refined catalog of focal mechanisms for southern California (1981-2010): Temporal stability of the style of faulting. Bull. Seismol. Soc. Am. 102, 1179–1194 (2012).
1983 | 2 | 4 | 17 | 2 | 58 | 37.6313 | -118.9318 | 3.513 | 3.5 | 20 | 50 | -70 | 170.48 | 43.96 | -112.18 | 16 | Focal mechanisms from U.S. Geological Survey Advanced National Seismic System (ANSS) Comprehensive Catalog of Earthquake Events and Products, https://www.sciencebase.gov/catalog/item/52eab950e4b0444d1ce67917
1983 | 2 | 5 | 12 | 1 | 27 | 36.674 | -120.8608 | 6.557 | 4.2 | 270 | 70 | 20 | 172.9 | 71.25 | 158.83 | 16 | Focal mechanisms from U.S. Geological Survey Advanced National Seismic System (ANSS) Comprehensive Catalog of Earthquake Events and Products, https://www.sciencebase.gov/catalog/item/52eab950e4b0444d1ce67917
1983 | 2 | 5 | 23 | 3 | 55.02 | 35.757 | -117.6933 | 7.98 | 1.95 | 145 | 72 | -150 | 44.88 | 61.61 | -20.57 | 4 | W. Yang, E. Hauksson, P. M. Shearer, Computing a large refined catalog of focal mechanisms for southern California (1981-2010): Temporal stability of the style of faulting. Bull. Seismol. Soc. Am. 102, 1179–1194 (2012).
1983 | 2 | 5 | 23 | 41 | 1 | 15.34 | -95.29 | 15 | 5.7 | 22 | 59 | -49 | 142.65 | 49.69 | -137.51 | 1 | International Seismological Centre (ISC) Bulletin (http://www.isc.ac.uk/iscbulletin/search/fmechanisms/)
1983 | 2 | 7 | 11 | 54 | 44 | 16.25 | -97.84 | 23.1 | 5.5 | 138 | 83 | 107 | 249.73 | 18.35 | 22.78 | 1 | International Seismological Centre (ISC) Bulletin (http://www.isc.ac.uk/iscbulletin/search/fmechanisms/)
1983 | 2 | 12 | 4 | 55 | 17.26 | 33.4673 | -116.5735 | 8.54 | 1.51 | 133 | 82 | -170 | 41.59 | 80.1 | -8.12 | 4 | W. Yang, E. Hauksson, P. M. Shearer, Computing a large refined catalog of focal mechanisms for southern California (1981-2010): Temporal stability of the style of faulting. Bull. Seismol. Soc. Am. 102, 1179–1194 (2012).
1983 | 2 | 14 | 3 | 20 | 9 | 54.63 | -159 | 19.3 | 6.5 | 63 | 74 | 91 | 239.38 | 16.03 | 86.52 | 1 | International Seismological Centre (ISC) Bulletin (http://www.isc.ac.uk/iscbulletin/search/fmechanisms/)
1983 | 2 | 15 | 15 | 58 | 34.4 | 33.976 | -116.8668 | 18.72 | 2.07 | 300 | 82 | -171 | 208.74 | 81.09 | -8.1 | 4 | W. Yang, E. Hauksson, P. M. Shearer, Computing a large refined catalog of focal mechanisms for southern California (1981-2010): Temporal stability of the style of faulting. Bull. Seismol. Soc. Am. 102, 1179–1194 (2012).
1983 | 2 | 15 | 21 | 46 | 15.67 | 35.7357 | -117.7465 | 5.99 | 2.61 | 325 | 81 | -164 | 232.43 | 74.2 | -9.36 | 4 | W. Yang, E. Hauksson, P. M. Shearer, Computing a large refined catalog of focal mechanisms for southern California (1981-2010): Temporal stability of the style of faulting. Bull. Seismol. Soc. Am. 102, 1179–1194 (2012).
1983 | 2 | 16 | 3 | 31 | 11.13 | 33.9897 | -116.6265 | 2.23 | 2.18 | 141 | 77 | -141 | 40.68 | 52.18 | -16.55 | 4 | W. Yang, E. Hauksson, P. M. Shearer, Computing a large refined catalog of focal mechanisms for southern California (1981-2010): Temporal stability of the style of faulting. Bull. Seismol. Soc. Am. 102, 1179–1194 (2012).
1983 | 2 | 16 | 6 | 44 | 40.85 | 33.9548 | -117.0532 | 16.57 | 1.8 | 152 | 87 | -141 | 59.57 | 51.06 | -3.86 | 4 | W. Yang, E. Hauksson, P. M. Shearer, Computing a large refined catalog of focal mechanisms for southern California (1981-2010): Temporal stability of the style of faulting. Bull. Seismol. Soc. Am. 102, 1179–1194 (2012).
1983 | 2 | 17 | 1 | 31 | 44.43 | 33.495 | -116.4707 | 6.13 | 1.95 | 109 | 81 | -152 | 14.25 | 62.37 | -10.17 | 4 | W. Yang, E. Hauksson, P. M. Shearer, Computing a large refined catalog of focal mechanisms for southern California (1981-2010): Temporal stability of the style of faulting. Bull. Seismol. Soc. Am. 102, 1179–1194 (2012).
1983 | 2 | 17 | 10 | 1 | 11.23 | 32.9823 | -116.229 | 9.7 | 2.04 | 135 | 47 | -111 | 344.37 | 46.94 | -68.98 | 4 | W. Yang, E. Hauksson, P. M. Shearer, Computing a large refined catalog of focal mechanisms for southern California (1981-2010): Temporal stability of the style of faulting. Bull. Seismol. Soc. Am. 102, 1179–1194 (2012).
1983 | 2 | 17 | 16 | 11 | 47.84 | 34.1415 | -117.4398 | 6.82 | 2.53 | 310 | 86 | 166 | 41 | 76.03 | 4.12 | 4 | W. Yang, E. Hauksson, P. M. Shearer, Computing a large refined catalog of focal mechanisms for southern California (1981-2010): Temporal stability of the style of faulting. Bull. Seismol. Soc. Am. 102, 1179–1194 (2012).
1983 | 2 | 18 | 9 | 27 | 44.69 | 33.8527 | -117.037 | 15.86 | 2.8 | 242 | 32 | 114 | 34.3 | 61.05 | 75.74 | 4 | W. Yang, E. Hauksson, P. M. Shearer, Computing a large refined catalog of focal mechanisms for southern California (1981-2010): Temporal stability of the style of faulting. Bull. Seismol. Soc. Am. 102, 1179–1194 (2012).
1983 | 2 | 18 | 23 | 5 | 44.61 | 33.5623 | -116.6702 | 10.66 | 1.92 | 315 | 83 | -141 | 219.36 | 51.34 | -8.98 | 4 | W. Yang, E. Hauksson, P. M. Shearer, Computing a large refined catalog of focal mechanisms for southern California (1981-2010): Temporal stability of the style of faulting. Bull. Seismol. Soc. Am. 102, 1179–1194 (2012).
1983 | 2 | 19 | 7 | 31 | 45.58 | 32.8302 | -116.0852 | 11.55 | 3.28 | 126 | 71 | -162 | 29.96 | 73.01 | -19.9 | 4 | W. Yang, E. Hauksson, P. M. Shearer, Computing a large refined catalog of focal mechanisms for southern California (1981-2010): Temporal stability of the style of faulting. Bull. Seismol. Soc. Am. 102, 1179–1194 (2012).
1983 | 2 | 19 | 11 | 8 | 27 | 37.5303 | -118.8545 | 7.196 | 3.6 | 240 | 80 | 50 | 138.31 | 41.03 | 164.66 | 16 | Focal mechanisms from U.S. Geological Survey Advanced National Seismic System (ANSS) Comprehensive Catalog of Earthquake Events and Products, https://www.sciencebase.gov/catalog/item/52eab950e4b0444d1ce67917
1983 | 2 | 19 | 12 | 13 | 42 | 39.781 | -122.425 | 17.856 | 3.53 | 355 | 50 | -80 | 159.66 | 41.03 | -101.69 | 16 | Focal mechanisms from U.S. Geological Survey Advanced National Seismic System (ANSS) Comprehensive Catalog of Earthquake Events and Products, https://www.sciencebase.gov/catalog/item/52eab950e4b0444d1ce67917
1983 | 2 | 19 | 18 | 9 | 38.95 | 35.7442 | -117.7472 | 7.62 | 2.09 | 309 | 62 | 171 | 43.25 | 82.06 | 28.3 | 4 | W. Yang, E. Hauksson, P. M. Shearer, Computing a large refined catalog of focal mechanisms for southern California (1981-2010): Temporal stability of the style of faulting. Bull. Seismol. Soc. Am. 102, 1179–1194 (2012).
1983 | 2 | 19 | 19 | 7 | 50.35 | 35.7438 | -117.7472 | 7.61 | 2.03 | 317 | 62 | 180 | 47 | 90 | 28 | 4 | W. Yang, E. Hauksson, P. M. Shearer, Computing a large refined catalog of focal mechanisms for southern California (1981-2010): Temporal stability of the style of faulting. Bull. Seismol. Soc. Am. 102, 1179–1194 (2012).
1983 | 2 | 21 | 20 | 53 | 5.71 | 33.5883 | -116.6252 | 13.15 | 1.32 | 328 | 76 | 167 | 61.2 | 77.39 | 14.35 | 4 | W. Yang, E. Hauksson, P. M. Shearer, Computing a large refined catalog of focal mechanisms for southern California (1981-2010): Temporal stability of the style of faulting. Bull. Seismol. Soc. Am. 102, 1179–1194 (2012).
1983 | 2 | 22 | 5 | 37 | 37.51 | 34.148 | -117.4483 | 6.19 | 2.53 | 309 | 68 | 163 | 45.53 | 74.27 | 22.9 | 4 | W. Yang, E. Hauksson, P. M. Shearer, Computing a large refined catalog of focal mechanisms for southern California (1981-2010): Temporal stability of the style of faulting. Bull. Seismol. Soc. Am. 102, 1179–1194 (2012).
1983 | 2 | 22 | 7 | 46 | 47.04 | 35.7593 | -117.692 | 7.63 | 1.79 | 205 | 45 | -94 | 30.65 | 45.14 | -86.01 | 4 | W. Yang, E. Hauksson, P. M. Shearer, Computing a large refined catalog of focal mechanisms for southern California (1981-2010): Temporal stability of the style of faulting. Bull. Seismol. Soc. Am. 102, 1179–1194 (2012).
1983 | 2 | 22 | 8 | 24 | 27.21 | 33.7132 | -116.7633 | 16.31 | 2.1 | 274 | 64 | 156 | 15.04 | 68.56 | 28.1 | 4 | W. Yang, E. Hauksson, P. M. Shearer, Computing a large refined catalog of focal mechanisms for southern California (1981-2010): Temporal stability of the style of faulting. Bull. Seismol. Soc. Am. 102, 1179–1194 (2012).
1983 | 2 | 22 | 11 | 2 | 12.53 | 35.7065 | -117.7377 | 3.47 | 2.21 | 147 | 88 | -149 | 55.8 | 59.02 | -2.33 | 4 | W. Yang, E. Hauksson, P. M. Shearer, Computing a large refined catalog of focal mechanisms for southern California (1981-2010): Temporal stability of the style of faulting. Bull. Seismol. Soc. Am. 102, 1179–1194 (2012).
1983 | 2 | 22 | 21 | 27 | 55.64 | 33.8478 | -116.8573 | 16.16 | 2.08 | 130 | 60 | 157 | 231.98 | 70.22 | 32.1 | 4 | W. Yang, E. Hauksson, P. M. Shearer, Computing a large refined catalog of focal mechanisms for southern California (1981-2010): Temporal stability of the style of faulting. Bull. Seismol. Soc. Am. 102, 1179–1194 (2012).
1983 | 2 | 22 | 21 | 49 | 49.69 | 35.8062 | -117.737 | 6.11 | 1.78 | 342 | 87 | -177 | 251.84 | 87 | -3 | 4 | W. Yang, E. Hauksson, P. M. Shearer, Computing a large refined catalog of focal mechanisms for southern California (1981-2010): Temporal stability of the style of faulting. Bull. Seismol. Soc. Am. 102, 1179–1194 (2012).
1983 | 2 | 22 | 23 | 27 | 54.76 | 33.6992 | -116.7105 | 17.79 | 2.04 | 305 | 73 | -175 | 213.53 | 85.22 | -17.06 | 4 | W. Yang, E. Hauksson, P. M. Shearer, Computing a large refined catalog of focal mechanisms for southern California (1981-2010): Temporal stability of the style of faulting. Bull. Seismol. Soc. Am. 102, 1179–1194 (2012).
1983 | 2 | 22 | 23 | 40 | 31.51 | 33.5592 | -116.6522 | 8.34 | 2.41 | 347 | 75 | 176 | 78.04 | 86.14 | 15.03 | 4 | W. Yang, E. Hauksson, P. M. Shearer, Computing a large refined catalog of focal mechanisms for southern California (1981-2010): Temporal stability of the style of faulting. Bull. Seismol. Soc. Am. 102, 1179–1194 (2012).
1983 | 2 | 24 | 12 | 14 | 4.76 | 34.0695 | -118.8793 | 13.17 | 3.04 | 142 | 54 | 141 | 257.45 | 59.39 | 43.07 | 4 | W. Yang, E. Hauksson, P. M. Shearer, Computing a large refined catalog of focal mechanisms for southern California (1981-2010): Temporal stability of the style of faulting. Bull. Seismol. Soc. Am. 102, 1179–1194 (2012).
1983 | 2 | 24 | 19 | 52 | 1 | 37.6388 | -118.9348 | 3.233 | 3.7 | 5 | 55 | 120 | 139.81 | 44.81 | 54.47 | 16 | Focal mechanisms from U.S. Geological Survey Advanced National Seismic System (ANSS) Comprehensive Catalog of Earthquake Events and Products, https://www.sciencebase.gov/catalog/item/52eab950e4b0444d1ce67917
1983 | 2 | 25 | 3 | 50 | 52.55 | 34.2278 | -116.3622 | 8.27 | 2.13 | 345 | 85 | -167 | 253.85 | 77.05 | -5.13 | 4 | W. Yang, E. Hauksson, P. M. Shearer, Computing a large refined catalog of focal mechanisms for southern California (1981-2010): Temporal stability of the style of faulting. Bull. Seismol. Soc. Am. 102, 1179–1194 (2012).
1983 | 2 | 27 | 10 | 13 | 22.31 | 33.5347 | -117.0997 | 10.05 | 2.57 | 107 | 50 | -129 | 338.56 | 53.46 | -53.13 | 4 | W. Yang, E. Hauksson, P. M. Shearer, Computing a large refined catalog of focal mechanisms for southern California (1981-2010): Temporal stability of the style of faulting. Bull. Seismol. Soc. Am. 102, 1179–1194 (2012).
1983 | 2 | 27 | 10 | 27 | 24.51 | 35.8157 | -117.74 | 6.88 | 2 | 338 | 89 | -168 | 247.79 | 78 | -1.02 | 4 | W. Yang, E. Hauksson, P. M. Shearer, Computing a large refined catalog of focal mechanisms for southern California (1981-2010): Temporal stability of the style of faulting. Bull. Seismol. Soc. Am. 102, 1179–1194 (2012).
1983 | 2 | 27 | 11 | 17 | 49.27 | 34.026 | -117.2138 | 16.6 | 2.13 | 173 | 89 | -145 | 82.3 | 55.01 | -1.22 | 4 | W. Yang, E. Hauksson, P. M. Shearer, Computing a large refined catalog of focal mechanisms for southern California (1981-2010): Temporal stability of the style of faulting. Bull. Seismol. Soc. Am. 102, 1179–1194 (2012).
1983 | 3 | 1 | 1 | 49 | 16.45 | 35.8193 | -117.726 | 4.44 | 3.34 | 84 | 51 | -70 | 233.96 | 43.09 | -112.9 | 4 | W. Yang, E. Hauksson, P. M. Shearer, Computing a large refined catalog of focal mechanisms for southern California (1981-2010): Temporal stability of the style of faulting. Bull. Seismol. Soc. Am. 102, 1179–1194 (2012).
1983 | 3 | 1 | 20 | 18 | 35.67 | 33.9412 | -118.2965 | 12.2 | 3.72 | 114 | 42 | 103 | 276.74 | 49.31 | 78.55 | 4 | W. Yang, E. Hauksson, P. M. Shearer, Computing a large refined catalog of focal mechanisms for southern California (1981-2010): Temporal stability of the style of faulting. Bull. Seismol. Soc. Am. 102, 1179–1194 (2012).
1983 | 3 | 3 | 8 | 29 | 45.29 | 34.0672 | -116.409 | 3.36 | 2.71 | 331 | 79 | -172 | 239.46 | 82.15 | -11.11 | 4 | W. Yang, E. Hauksson, P. M. Shearer, Computing a large refined catalog of focal mechanisms for southern California (1981-2010): Temporal stability of the style of faulting. Bull. Seismol. Soc. Am. 102, 1179–1194 (2012).
1983 | 3 | 4 | 23 | 4 | 22.24 | 34.0667 | -116.4093 | 3.3 | 2.65 | 340 | 85 | -170 | 249.12 | 80.04 | -5.08 | 4 | W. Yang, E. Hauksson, P. M. Shearer, Computing a large refined catalog of focal mechanisms for southern California (1981-2010): Temporal stability of the style of faulting. Bull. Seismol. Soc. Am. 102, 1179–1194 (2012).
1983 | 3 | 4 | 23 | 12 | 41.6 | 34.0662 | -116.4095 | 3.13 | 2.62 | 339 | 90 | -158 | 249 | 68 | 0 | 4 | W. Yang, E. Hauksson, P. M. Shearer, Computing a large refined catalog of focal mechanisms for southern California (1981-2010): Temporal stability of the style of faulting. Bull. Seismol. Soc. Am. 102, 1179–1194 (2012).
1983 | 3 | 5 | 4 | 16 | 48.21 | 35.747 | -117.7453 | 7.61 | 2.4 | 140 | 87 | -179 | 49.95 | 89 | -3 | 4 | W. Yang, E. Hauksson, P. M. Shearer, Computing a large refined catalog of focal mechanisms for southern California (1981-2010): Temporal stability of the style of faulting. Bull. Seismol. Soc. Am. 102, 1179–1194 (2012).
1983 | 3 | 6 | 0 | 14 | 10.42 | 35.8147 | -117.7217 | 4.23 | 2.22 | 50 | 36 | -75 | 211.67 | 55.41 | -100.65 | 4 | W. Yang, E. Hauksson, P. M. Shearer, Computing a large refined catalog of focal mechanisms for southern California (1981-2010): Temporal stability of the style of faulting. Bull. Seismol. Soc. Am. 102, 1179–1194 (2012).
1983 | 3 | 6 | 0 | 18 | 16.85 | 35.8152 | -117.722 | 4.28 | 1.94 | 207 | 54 | -105 | 51.51 | 38.61 | -70.39 | 4 | W. Yang, E. Hauksson, P. M. Shearer, Computing a large refined catalog of focal mechanisms for southern California (1981-2010): Temporal stability of the style of faulting. Bull. Seismol. Soc. Am. 102, 1179–1194 (2012).
1983 | 3 | 6 | 19 | 24 | 2.69 | 35.7595 | -117.6922 | 7.61 | 2.49 | 341 | 74 | -160 | 245.27 | 70.81 | -16.97 | 4 | W. Yang, E. Hauksson, P. M. Shearer, Computing a large refined catalog of focal mechanisms for southern California (1981-2010): Temporal stability of the style of faulting. Bull. Seismol. Soc. Am. 102, 1179–1194 (2012).
1983 | 3 | 6 | 20 | 50 | 50.54 | 35.7528 | -117.6928 | 8.11 | 1.62 | 311 | 74 | 152 | 49.34 | 63.17 | 17.99 | 4 | W. Yang, E. Hauksson, P. M. Shearer, Computing a large refined catalog of focal mechanisms for southern California (1981-2010): Temporal stability of the style of faulting. Bull. Seismol. Soc. Am. 102, 1179–1194 (2012).
1983 | 3 | 7 | 15 | 11 | 33.17 | 35.8207 | -117.7447 | 6.07 | 2.51 | 197 | 47 | -107 | 41.15 | 45.62 | -72.59 | 4 | W. Yang, E. Hauksson, P. M. Shearer, Computing a large refined catalog of focal mechanisms for southern California (1981-2010): Temporal stability of the style of faulting. Bull. Seismol. Soc. Am. 102, 1179–1194 (2012).
1983 | 3 | 11 | 5 | 26 | 29.59 | 35.7522 | -117.691 | 7.49 | 3.16 | 145 | 76 | -173 | 53.3 | 83.21 | -14.1 | 4 | W. Yang, E. Hauksson, P. M. Shearer, Computing a large refined catalog of focal mechanisms for southern California (1981-2010): Temporal stability of the style of faulting. Bull. Seismol. Soc. Am. 102, 1179–1194 (2012).
1983 | 3 | 11 | 11 | 16 | 36.27 | 35.751 | -117.6902 | 7.66 | 2.43 | 146 | 87 | -167 | 55.31 | 77.02 | -3.08 | 4 | W. Yang, E. Hauksson, P. M. Shearer, Computing a large refined catalog of focal mechanisms for southern California (1981-2010): Temporal stability of the style of faulting. Bull. Seismol. Soc. Am. 102, 1179–1194 (2012).
1983 | 3 | 11 | 12 | 42 | 8.54 | 35.7508 | -117.6903 | 7.26 | 2.75 | 146 | 72 | -171 | 53.2 | 81.44 | -18.21 | 4 | W. Yang, E. Hauksson, P. M. Shearer, Computing a large refined catalog of focal mechanisms for southern California (1981-2010): Temporal stability of the style of faulting. Bull. Seismol. Soc. Am. 102, 1179–1194 (2012).
1983 | 3 | 12 | 17 | 4 | 45.91 | 35.7515 | -117.6907 | 7.08 | 3.11 | 147 | 53 | -165 | 47.84 | 78.07 | -37.96 | 4 | W. Yang, E. Hauksson, P. M. Shearer, Computing a large refined catalog of focal mechanisms for southern California (1981-2010): Temporal stability of the style of faulting. Bull. Seismol. Soc. Am. 102, 1179–1194 (2012).
1983 | 3 | 13 | 16 | 51 | 22.51 | 35.7517 | -117.6908 | 7.15 | 2.85 | 315 | 88 | 158 | 45.81 | 68.01 | 2.16 | 4 | W. Yang, E. Hauksson, P. M. Shearer, Computing a large refined catalog of focal mechanisms for southern California (1981-2010): Temporal stability of the style of faulting. Bull. Seismol. Soc. Am. 102, 1179–1194 (2012).
1983 | 3 | 13 | 16 | 51 | 52.28 | 33.8138 | -116.674 | 16.06 | 2.2 | 114 | 47 | -136 | 350.63 | 59.47 | -52.35 | 4 | W. Yang, E. Hauksson, P. M. Shearer, Computing a large refined catalog of focal mechanisms for southern California (1981-2010): Temporal stability of the style of faulting. Bull. Seismol. Soc. Am. 102, 1179–1194 (2012).
1983 | 3 | 13 | 18 | 30 | 53.76 | 35.7523 | -117.6913 | 7.16 | 2.3 | 142 | 72 | -141 | 37.95 | 53.24 | -22.69 | 4 | W. Yang, E. Hauksson, P. M. Shearer, Computing a large refined catalog of focal mechanisms for southern California (1981-2010): Temporal stability of the style of faulting. Bull. Seismol. Soc. Am. 102, 1179–1194 (2012).
1983 | 3 | 14 | 1 | 12 | 55.48 | 35.751 | -117.691 | 6.76 | 2.27 | 149 | 68 | -138 | 40.36 | 51.65 | -28.53 | 4 | W. Yang, E. Hauksson, P. M. Shearer, Computing a large refined catalog of focal mechanisms for southern California (1981-2010): Temporal stability of the style of faulting. Bull. Seismol. Soc. Am. 102, 1179–1194 (2012).
1983 | 3 | 14 | 12 | 26 | 29.85 | 35.7545 | -117.6933 | 8.1 | 1.58 | 153 | 78 | -148 | 55.6 | 58.78 | -14.07 | 4 | W. Yang, E. Hauksson, P. M. Shearer, Computing a large refined catalog of focal mechanisms for southern California (1981-2010): Temporal stability of the style of faulting. Bull. Seismol. Soc. Am. 102, 1179–1194 (2012).
1983 | 3 | 14 | 20 | 18 | 44.3 | 35.7527 | -117.6918 | 6.72 | 2.57 | 344 | 83 | -178 | 253.76 | 88.01 | -7 | 4 | W. Yang, E. Hauksson, P. M. Shearer, Computing a large refined catalog of focal mechanisms for southern California (1981-2010): Temporal stability of the style of faulting. Bull. Seismol. Soc. Am. 102, 1179–1194 (2012).
1983 | 3 | 15 | 11 | 17 | 22.46 | 35.7428 | -117.782 | 7.73 | 1.91 | 140 | 73 | -160 | 43.93 | 70.91 | -18.02 | 4 | W. Yang, E. Hauksson, P. M. Shearer, Computing a large refined catalog of focal mechanisms for southern California (1981-2010): Temporal stability of the style of faulting. Bull. Seismol. Soc. Am. 102, 1179–1194 (2012).
1983 | 3 | 16 | 5 | 59 | 32.62 | 35.7543 | -117.6932 | 7.96 | 1.73 | 155 | 59 | -135 | 37.75 | 52.69 | -40.36 | 4 | W. Yang, E. Hauksson, P. M. Shearer, Computing a large refined catalog of focal mechanisms for southern California (1981-2010): Temporal stability of the style of faulting. Bull. Seismol. Soc. Am. 102, 1179–1194 (2012).
1983 | 3 | 16 | 6 | 49 | 34.4 | 33.4848 | -116.4693 | 5.91 | 1.95 | 111 | 74 | 165 | 205.22 | 75.59 | 16.53 | 4 | W. Yang, E. Hauksson, P. M. Shearer, Computing a large refined catalog of focal mechanisms for southern California (1981-2010): Temporal stability of the style of faulting. Bull. Seismol. Soc. Am. 102, 1179–1194 (2012).
1983 | 3 | 16 | 15 | 25 | 28 | 37.521 | -118.8688 | 5.556 | 4 | 270 | 80 | -130 | 168.31 | 41.03 | -15.34 | 16 | Focal mechanisms from U.S. Geological Survey Advanced National Seismic System (ANSS) Comprehensive Catalog of Earthquake Events and Products, https://www.sciencebase.gov/catalog/item/52eab950e4b0444d1ce67917
1983 | 3 | 16 | 22 | 53 | 0.39 | 35.7503 | -117.6903 | 7.49 | 1.85 | 184 | 52 | -111 | 35.94 | 42.64 | -65.36 | 4 | W. Yang, E. Hauksson, P. M. Shearer, Computing a large refined catalog of focal mechanisms for southern California (1981-2010): Temporal stability of the style of faulting. Bull. Seismol. Soc. Am. 102, 1179–1194 (2012).
1983 | 3 | 17 | 0 | 42 | 28.87 | 35.8182 | -117.7232 | 4.33 | 2.43 | 199 | 59 | -105 | 46.49 | 34.11 | -66.7 | 4 | W. Yang, E. Hauksson, P. M. Shearer, Computing a large refined catalog of focal mechanisms for southern California (1981-2010): Temporal stability of the style of faulting. Bull. Seismol. Soc. Am. 102, 1179–1194 (2012).
1983 | 3 | 18 | 7 | 48 | 51.2 | 34.4598 | -118.0092 | 8.26 | 2.31 | 294 | 57 | 99 | 97.79 | 34.07 | 76.46 | 4 | W. Yang, E. Hauksson, P. M. Shearer, Computing a large refined catalog of focal mechanisms for southern California (1981-2010): Temporal stability of the style of faulting. Bull. Seismol. Soc. Am. 102, 1179–1194 (2012).
1983 | 3 | 18 | 13 | 27 | 13.56 | 34.1332 | -116.9155 | 15.07 | 2.44 | 139 | 81 | -173 | 47.9 | 83.09 | -9.07 | 4 | W. Yang, E. Hauksson, P. M. Shearer, Computing a large refined catalog of focal mechanisms for southern California (1981-2010): Temporal stability of the style of faulting. Bull. Seismol. Soc. Am. 102, 1179–1194 (2012).
1983 | 3 | 21 | 3 | 18 | 39 | 19.357 | -155.05 | 6.9 | 4.9 | 207 | 22 | 40 | 79.12 | 76.07 | 107.2 | 16 | Focal mechanisms from U.S. Geological Survey Advanced National Seismic System (ANSS) Comprehensive Catalog of Earthquake Events and Products, https://www.sciencebase.gov/catalog/item/52eab950e4b0444d1ce67917
1983 | 3 | 23 | 11 | 32 | 35.21 | 33.4723 | -116.5837 | 9.44 | 2.3 | 129 | 77 | 170 | 221.27 | 80.26 | 13.19 | 4 | W. Yang, E. Hauksson, P. M. Shearer, Computing a large refined catalog of focal mechanisms for southern California (1981-2010): Temporal stability of the style of faulting. Bull. Seismol. Soc. Am. 102, 1179–1194 (2012).
1983 | 3 | 24 | 14 | 21 | 29.5 | 35.7457 | -117.7065 | 7.82 | 2.2 | 300 | 69 | 147 | 43.1 | 59.44 | 24.59 | 4 | W. Yang, E. Hauksson, P. M. Shearer, Computing a large refined catalog of focal mechanisms for southern California (1981-2010): Temporal stability of the style of faulting. Bull. Seismol. Soc. Am. 102, 1179–1194 (2012).
1983 | 3 | 25 | 23 | 37 | 38.53 | 33.6312 | -116.6788 | 16.43 | 2.37 | 282 | 60 | 148 | 29.35 | 62.68 | 34.25 | 4 | W. Yang, E. Hauksson, P. M. Shearer, Computing a large refined catalog of focal mechanisms for southern California (1981-2010): Temporal stability of the style of faulting. Bull. Seismol. Soc. Am. 102, 1179–1194 (2012).
1983 | 3 | 27 | 14 | 32 | 34.47 | 34.0708 | -117.2507 | 14.59 | 2.16 | 349 | 73 | -169 | 255.75 | 79.49 | -17.3 | 4 | W. Yang, E. Hauksson, P. M. Shearer, Computing a large refined catalog of focal mechanisms for southern California (1981-2010): Temporal stability of the style of faulting. Bull. Seismol. Soc. Am. 102, 1179–1194 (2012).
1983 | 3 | 27 | 18 | 41 | 27.65 | 33.026 | -115.5713 | 7.97 | 2.26 | 338 | 90 | -153 | 248 | 63 | 0 | 4 | W. Yang, E. Hauksson, P. M. Shearer, Computing a large refined catalog of focal mechanisms for southern California (1981-2010): Temporal stability of the style of faulting. Bull. Seismol. Soc. Am. 102, 1179–1194 (2012).
1983 | 3 | 29 | 14 | 27 | 15.22 | 34.1765 | -117.424 | 7.32 | 3.06 | 131 | 85 | -180 | 41 | 90 | -5 | 4 | W. Yang, E. Hauksson, P. M. Shearer, Computing a large refined catalog of focal mechanisms for southern California (1981-2010): Temporal stability of the style of faulting. Bull. Seismol. Soc. Am. 102, 1179–1194 (2012).
1983 | 3 | 30 | 18 | 6 | 0 | 61.39 | -140.75 | 13 | 5.4 | 305 | 39 | 109 | 101.1 | 53.48 | 75.23 | 5 | J. Ristau, G. C. Rogers, J. F. Cassidy, Moment magnitude-local magnitude calibration for earthquakes off Canada’s West Coast. Bull. Seismol. Soc. Am. 93, 2296–2300 (2003), and other references.
1983 | 3 | 30 | 18 | 6 | 16 | 61.547 | -140.094 | 15 | 5.4 | 305 | 39 | 109 | 101.1 | 53.48 | 75.23 | 16 | Focal mechanisms from U.S. Geological Survey Advanced National Seismic System (ANSS) Comprehensive Catalog of Earthquake Events and Products, https://www.sciencebase.gov/catalog/item/52eab950e4b0444d1ce67917
1983 | 3 | 31 | 2 | 34 | 12.68 | 33.9675 | -116.8717 | 7.66 | 2.08 | 135 | 87 | 176 | 225.21 | 86.01 | 3.01 | 4 | W. Yang, E. Hauksson, P. M. Shearer, Computing a large refined catalog of focal mechanisms for southern California (1981-2010): Temporal stability of the style of faulting. Bull. Seismol. Soc. Am. 102, 1179–1194 (2012).
1983 | 4 | 3 | 11 | 31 | 53.96 | 35.8427 | -117.6867 | 4.02 | 1.74 | 199 | 60 | -122 | 70.33 | 42.74 | -47.45 | 4 | W. Yang, E. Hauksson, P. M. Shearer, Computing a large refined catalog of focal mechanisms for southern California (1981-2010): Temporal stability of the style of faulting. Bull. Seismol. Soc. Am. 102, 1179–1194 (2012).
1983 | 4 | 4 | 23 | 9 | 28.4 | 34.0635 | -116.8605 | 10.05 | 2.02 | 261 | 86 | 171 | 351.63 | 81.02 | 4.05 | 4 | W. Yang, E. Hauksson, P. M. Shearer, Computing a large refined catalog of focal mechanisms for southern California (1981-2010): Temporal stability of the style of faulting. Bull. Seismol. Soc. Am. 102, 1179–1194 (2012).
1983 | 4 | 5 | 15 | 59 | 42 | 17.29 | -61.58 | 15 | 5.1 | 139 | 22 | 78 | 331.91 | 68.5 | 94.8 | 1 | International Seismological Centre (ISC) Bulletin (http://www.isc.ac.uk/iscbulletin/search/fmechanisms/)
1983 | 4 | 7 | 7 | 35 | 48 | 39.1368 | -123.1327 | 7.137 | 3.6 | 75 | 45 | 30 | 322.79 | 69.3 | 130.89 | 16 | Focal mechanisms from U.S. Geological Survey Advanced National Seismic System (ANSS) Comprehensive Catalog of Earthquake Events and Products, https://www.sciencebase.gov/catalog/item/52eab950e4b0444d1ce67917
1983 | 4 | 9 | 14 | 47 | 36.49 | 33.2695 | -116.0745 | 4.76 | 2.2 | 105 | 72 | 175 | 196.55 | 85.25 | 18.06 | 4 | W. Yang, E. Hauksson, P. M. Shearer, Computing a large refined catalog of focal mechanisms for southern California (1981-2010): Temporal stability of the style of faulting. Bull. Seismol. Soc. Am. 102, 1179–1194 (2012).
1983 | 4 | 10 | 17 | 19 | 21.48 | 33.9262 | -118.4687 | 12.6 | 3.31 | 65 | 34 | 86 | 249.82 | 56.09 | 92.69 | 4 | W. Yang, E. Hauksson, P. M. Shearer, Computing a large refined catalog of focal mechanisms for southern California (1981-2010): Temporal stability of the style of faulting. Bull. Seismol. Soc. Am. 102, 1179–1194 (2012).
1983 | 4 | 13 | 12 | 7 | 57.11 | 33.9523 | -116.7635 | 17.08 | 2.01 | 281 | 81 | 131 | 21.2 | 41.8 | 13.57 | 4 | W. Yang, E. Hauksson, P. M. Shearer, Computing a large refined catalog of focal mechanisms for southern California (1981-2010): Temporal stability of the style of faulting. Bull. Seismol. Soc. Am. 102, 1179–1194 (2012).
1983 | 4 | 14 | 12 | 14 | 51.16 | 34.055 | -116.961 | 14.18 | 2.22 | 299 | 47 | -127 | 166.85 | 54.26 | -57.16 | 4 | W. Yang, E. Hauksson, P. M. Shearer, Computing a large refined catalog of focal mechanisms for southern California (1981-2010): Temporal stability of the style of faulting. Bull. Seismol. Soc. Am. 102, 1179–1194 (2012).
1983 | 4 | 16 | 12 | 25 | 26.86 | 34.3318 | -118.5668 | 6.95 | 3.51 | 131 | 63 | 122 | 257 | 40.92 | 43.88 | 4 | W. Yang, E. Hauksson, P. M. Shearer, Computing a large refined catalog of focal mechanisms for southern California (1981-2010): Temporal stability of the style of faulting. Bull. Seismol. Soc. Am. 102, 1179–1194 (2012).
1983 | 4 | 16 | 22 | 35 | 24.75 | 34.0393 | -116.3998 | 11.8 | 3.31 | 159 | 89 | -179 | 68.98 | 89 | -1 | 4 | W. Yang, E. Hauksson, P. M. Shearer, Computing a large refined catalog of focal mechanisms for southern California (1981-2010): Temporal stability of the style of faulting. Bull. Seismol. Soc. Am. 102, 1179–1194 (2012).
1983 | 4 | 17 | 1 | 4 | 12.13 | 33.467 | -116.5623 | 9.93 | 2.65 | 139 | 88 | 171 | 229.32 | 81.01 | 2.02 | 4 | W. Yang, E. Hauksson, P. M. Shearer, Computing a large refined catalog of focal mechanisms for southern California (1981-2010): Temporal stability of the style of faulting. Bull. Seismol. Soc. Am. 102, 1179–1194 (2012).
1983 | 4 | 17 | 9 | 58 | 33.01 | 33.4668 | -116.46 | 11.9 | 2.55 | 312 | 88 | 175 | 42.17 | 85 | 2.01 | 4 | W. Yang, E. Hauksson, P. M. Shearer, Computing a large refined catalog of focal mechanisms for southern California (1981-2010): Temporal stability of the style of faulting. Bull. Seismol. Soc. Am. 102, 1179–1194 (2012).
1983 | 4 | 17 | 11 | 31 | 14.82 | 33.4678 | -116.4603 | 11.9 | 1.67 | 146 | 61 | -152 | 41.55 | 65.76 | -32.12 | 4 | W. Yang, E. Hauksson, P. M. Shearer, Computing a large refined catalog of focal mechanisms for southern California (1981-2010): Temporal stability of the style of faulting. Bull. Seismol. Soc. Am. 102, 1179–1194 (2012).
1983 | 4 | 20 | 17 | 54 | 24 | 40.3193 | -124.4952 | 16.708 | 3.8 | 60 | 40 | 10 | 322.31 | 83.59 | 129.57 | 16 | Focal mechanisms from U.S. Geological Survey Advanced National Seismic System (ANSS) Comprehensive Catalog of Earthquake Events and Products, https://www.sciencebase.gov/catalog/item/52eab950e4b0444d1ce67917
1983 | 4 | 20 | 21 | 44 | 30 | 40.3108 | -124.4947 | 18.668 | 3.5 | 330 | 75 | 170 | 62.61 | 80.34 | 15.22 | 16 | Focal mechanisms from U.S. Geological Survey Advanced National Seismic System (ANSS) Comprehensive Catalog of Earthquake Events and Products, https://www.sciencebase.gov/catalog/item/52eab950e4b0444d1ce67917
1983 | 4 | 22 | 20 | 55 | 44 | 40.4355 | -121.9917 | 2.484 | 3.6 | 155 | 30 | -120 | 8.69 | 64.34 | -73.9 | 16 | Focal mechanisms from U.S. Geological Survey Advanced National Seismic System (ANSS) Comprehensive Catalog of Earthquake Events and Products, https://www.sciencebase.gov/catalog/item/52eab950e4b0444d1ce67917
1983 | 5 | 2 | 17 | 58 | 0 | 37.0588 | -121.4893 | 7.5 | 3.5 | 35 | 40 | -30 | 148.86 | 71.25 | -126.01 | 16 | Focal mechanisms from U.S. Geological Survey Advanced National Seismic System (ANSS) Comprehensive Catalog of Earthquake Events and Products, https://www.sciencebase.gov/catalog/item/52eab950e4b0444d1ce67917
1983 | 5 | 2 | 22 | 24 | 58.24 | 34.0195 | -116.971 | 17.9 | 2.55 | 12 | 35 | -103 | 207.74 | 56.02 | -81.05 | 4 | W. Yang, E. Hauksson, P. M. Shearer, Computing a large refined catalog of focal mechanisms for southern California (1981-2010): Temporal stability of the style of faulting. Bull. Seismol. Soc. Am. 102, 1179–1194 (2012).
1983 | 5 | 2 | 23 | 42 | 37.9 | 36.24 | -120.3 | 12 | 6.34 | 320 | 30 | 87 | 143.46 | 60.05 | 91.73 | 13 | Global CMT database: https://www.globalcmt.org
1983 | 5 | 3 | 0 | 9 | 23 | 36.157 | -120.2825 | 7.406 | 3.75 | 35 | 50 | -20 | 138.17 | 74.81 | -138.24 | 16 | Focal mechanisms from U.S. Geological Survey Advanced National Seismic System (ANSS) Comprehensive Catalog of Earthquake Events and Products, https://www.sciencebase.gov/catalog/item/52eab950e4b0444d1ce67917
1983 | 5 | 3 | 0 | 15 | 36 | 36.1018 | -120.1923 | 4.171 | 4.2 | 130 | 40 | 130 | 262.39 | 60.5 | 61.66 | 16 | Focal mechanisms from U.S. Geological Survey Advanced National Seismic System (ANSS) Comprehensive Catalog of Earthquake Events and Products, https://www.sciencebase.gov/catalog/item/52eab950e4b0444d1ce67917
1983 | 5 | 3 | 0 | 39 | 46 | 36.2242 | -120.3527 | 10.578 | 3.99 | 330 | 50 | 60 | 191.93 | 48.44 | 120.79 | 16 | Focal mechanisms from U.S. Geological Survey Advanced National Seismic System (ANSS) Comprehensive Catalog of Earthquake Events and Products, https://www.sciencebase.gov/catalog/item/52eab950e4b0444d1ce67917
1983 | 5 | 3 | 0 | 50 | 23 | 36.2142 | -120.3228 | 5.555 | 3.69 | 195 | 60 | 20 | 94.69 | 72.77 | 148.43 | 16 | Focal mechanisms from U.S. Geological Survey Advanced National Seismic System (ANSS) Comprehensive Catalog of Earthquake Events and Products, https://www.sciencebase.gov/catalog/item/52eab950e4b0444d1ce67917
1983 | 5 | 3 | 0 | 57 | 44 | 36.2693 | -120.3357 | 7.584 | 4.38 | 35 | 45 | 130 | 165.12 | 57.2 | 57.27 | 16 | Focal mechanisms from U.S. Geological Survey Advanced National Seismic System (ANSS) Comprehensive Catalog of Earthquake Events and Products, https://www.sciencebase.gov/catalog/item/52eab950e4b0444d1ce67917
1983 | 5 | 3 | 1 | 19 | 0 | 36.237 | -120.3012 | 9.049 | 3.78 | 210 | 30 | 90 | 30 | 60 | 90 | 16 | Focal mechanisms from U.S. Geological Survey Advanced National Seismic System (ANSS) Comprehensive Catalog of Earthquake Events and Products, https://www.sciencebase.gov/catalog/item/52eab950e4b0444d1ce67917
1983 | 5 | 3 | 1 | 41 | 46 | 36.1393 | -120.2178 | 7.505 | 4.12 | 60 | 85 | -20 | 151.82 | 70.08 | -174.68 | 16 | Focal mechanisms from U.S. Geological Survey Advanced National Seismic System (ANSS) Comprehensive Catalog of Earthquake Events and Products, https://www.sciencebase.gov/catalog/item/52eab950e4b0444d1ce67917
1983 | 5 | 3 | 1 | 55 | 46 | 36.2235 | -120.2928 | 5.178 | 3.81 | 260 | 65 | 60 | 133.8 | 38.29 | 137 | 16 | Focal mechanisms from U.S. Geological Survey Advanced National Seismic System (ANSS) Comprehensive Catalog of Earthquake Events and Products, https://www.sciencebase.gov/catalog/item/52eab950e4b0444d1ce67917
1983 | 5 | 3 | 2 | 15 | 15 | 36.2395 | -120.2808 | 8.405 | 4.14 | 30 | 35 | -160 | 283.4 | 78.69 | -56.66 | 16 | Focal mechanisms from U.S. Geological Survey Advanced National Seismic System (ANSS) Comprehensive Catalog of Earthquake Events and Products, https://www.sciencebase.gov/catalog/item/52eab950e4b0444d1ce67917
1983 | 5 | 3 | 3 | 22 | 2 | 36.232 | -120.3555 | 11.024 | 3.94 | 300 | 85 | 30 | 207.12 | 60.13 | 174.23 | 16 | Focal mechanisms from U.S. Geological Survey Advanced National Seismic System (ANSS) Comprehensive Catalog of Earthquake Events and Products, https://www.sciencebase.gov/catalog/item/52eab950e4b0444d1ce67917
1983 | 5 | 3 | 3 | 28 | 41 | 36.2785 | -120.318 | 5.134 | 3.62 | 125 | 70 | 0 | 35 | 90 | -160 | 16 | Focal mechanisms from U.S. Geological Survey Advanced National Seismic System (ANSS) Comprehensive Catalog of Earthquake Events and Products, https://www.sciencebase.gov/catalog/item/52eab950e4b0444d1ce67917
1983 | 5 | 3 | 3 | 40 | 26 | 36.2018 | -120.2862 | 0.679 | 3.59 | 165 | 80 | 160 | 258.62 | 70.32 | 10.63 | 16 | Focal mechanisms from U.S. Geological Survey Advanced National Seismic System (ANSS) Comprehensive Catalog of Earthquake Events and Products, https://www.sciencebase.gov/catalog/item/52eab950e4b0444d1ce67917
1983 | 5 | 3 | 4 | 31 | 12 | 36.298 | -120.411 | 10.265 | 3.95 | 35 | 30 | 0 | 305 | 90 | -120 | 16 | Focal mechanisms from U.S. Geological Survey Advanced National Seismic System (ANSS) Comprehensive Catalog of Earthquake Events and Products, https://www.sciencebase.gov/catalog/item/52eab950e4b0444d1ce67917
1983 | 5 | 3 | 4 | 32 | 32 | 36.274 | -120.375 | 10.404 | 4.76 | 150 | 40 | 120 | 293 | 56.17 | 67.24 | 16 | Focal mechanisms from U.S. Geological Survey Advanced National Seismic System (ANSS) Comprehensive Catalog of Earthquake Events and Products, https://www.sciencebase.gov/catalog/item/52eab950e4b0444d1ce67917
1983 | 5 | 3 | 4 | 55 | 18 | 36.2153 | -120.2592 | 8.078 | 3.7 | 60 | 40 | -30 | 173.86 | 71.25 | -126.01 | 16 | Focal mechanisms from U.S. Geological Survey Advanced National Seismic System (ANSS) Comprehensive Catalog of Earthquake Events and Products, https://www.sciencebase.gov/catalog/item/52eab950e4b0444d1ce67917
1983 | 5 | 3 | 4 | 58 | 13 | 36.2237 | -120.2633 | 8.577 | 3.61 | 325 | 15 | -80 | 134.65 | 75.23 | -92.66 | 16 | Focal mechanisms from U.S. Geological Survey Advanced National Seismic System (ANSS) Comprehensive Catalog of Earthquake Events and Products, https://www.sciencebase.gov/catalog/item/52eab950e4b0444d1ce67917
1983 | 5 | 3 | 5 | 33 | 50 | 36.2185 | -120.2735 | 7.756 | 3.98 | 40 | 40 | -20 | 145.58 | 77.3 | -128.26 | 16 | Focal mechanisms from U.S. Geological Survey Advanced National Seismic System (ANSS) Comprehensive Catalog of Earthquake Events and Products, https://www.sciencebase.gov/catalog/item/52eab950e4b0444d1ce67917
1983 | 5 | 3 | 5 | 58 | 29 | 36.223 | -120.2703 | 9.056 | 3.79 | 100 | 30 | 0 | 10 | 90 | -120 | 16 | Focal mechanisms from U.S. Geological Survey Advanced National Seismic System (ANSS) Comprehensive Catalog of Earthquake Events and Products, https://www.sciencebase.gov/catalog/item/52eab950e4b0444d1ce67917
1983 | 5 | 3 | 6 | 4 | 46 | 36.2632 | -120.406 | 8.905 | 4.27 | 65 | 30 | 140 | 191.01 | 71.25 | 66.14 | 16 | Focal mechanisms from U.S. Geological Survey Advanced National Seismic System (ANSS) Comprehensive Catalog of Earthquake Events and Products, https://www.sciencebase.gov/catalog/item/52eab950e4b0444d1ce67917
1983 | 5 | 3 | 6 | 35 | 3 | 36.2177 | -120.2838 | 12.628 | 4.42 | 185 | 40 | 130 | 317.39 | 60.5 | 61.66 | 16 | Focal mechanisms from U.S. Geological Survey Advanced National Seismic System (ANSS) Comprehensive Catalog of Earthquake Events and Products, https://www.sciencebase.gov/catalog/item/52eab950e4b0444d1ce67917
1983 | 5 | 3 | 7 | 28 | 19 | 36.3598 | -120.3153 | 1.785 | 3.93 | 260 | 80 | 40 | 161.71 | 50.73 | 167.04 | 16 | Focal mechanisms from U.S. Geological Survey Advanced National Seismic System (ANSS) Comprehensive Catalog of Earthquake Events and Products, https://www.sciencebase.gov/catalog/item/52eab950e4b0444d1ce67917
1983 | 5 | 3 | 7 | 28 | 35 | 36.1325 | -120.2073 | 7.305 | 3.85 | 90 | 35 | 50 | 315.69 | 63.94 | 114.23 | 16 | Focal mechanisms from U.S. Geological Survey Advanced National Seismic System (ANSS) Comprehensive Catalog of Earthquake Events and Products, https://www.sciencebase.gov/catalog/item/52eab950e4b0444d1ce67917
1983 | 5 | 3 | 7 | 35 | 25 | 36.1365 | -120.2203 | 7.825 | 3.75 | 175 | 45 | 160 | 279.43 | 76 | 46.78 | 16 | Focal mechanisms from U.S. Geological Survey Advanced National Seismic System (ANSS) Comprehensive Catalog of Earthquake Events and Products, https://www.sciencebase.gov/catalog/item/52eab950e4b0444d1ce67917
1983 | 5 | 3 | 8 | 55 | 2 | 36.1475 | -120.2647 | 9.955 | 4.33 | 40 | 70 | -10 | 133.45 | 80.61 | -159.72 | 16 | Focal mechanisms from U.S. Geological Survey Advanced National Seismic System (ANSS) Comprehensive Catalog of Earthquake Events and Products, https://www.sciencebase.gov/catalog/item/52eab950e4b0444d1ce67917
1983 | 5 | 3 | 9 | 39 | 46 | 36.275 | -120.2665 | 9.828 | 4.1 | 135 | 45 | 70 | 342.24 | 48.36 | 108.88 | 16 | Focal mechanisms from U.S. Geological Survey Advanced National Seismic System (ANSS) Comprehensive Catalog of Earthquake Events and Products, https://www.sciencebase.gov/catalog/item/52eab950e4b0444d1ce67917
1983 | 5 | 3 | 10 | 35 | 21 | 36.1713 | -120.2842 | 9.288 | 3.76 | 10 | 20 | -50 | 148.24 | 74.81 | -103.17 | 16 | Focal mechanisms from U.S. Geological Survey Advanced National Seismic System (ANSS) Comprehensive Catalog of Earthquake Events and Products, https://www.sciencebase.gov/catalog/item/52eab950e4b0444d1ce67917
1983 | 5 | 3 | 12 | 57 | 5 | 36.1338 | -120.2065 | 10.495 | 3.89 | 40 | 20 | 170 | 139.41 | 86.6 | 70.28 | 16 | Focal mechanisms from U.S. Geological Survey Advanced National Seismic System (ANSS) Comprehensive Catalog of Earthquake Events and Products, https://www.sciencebase.gov/catalog/item/52eab950e4b0444d1ce67917
1983 | 5 | 3 | 13 | 9 | 15 | 36.1768 | -120.2693 | 15.228 | 4.04 | 320 | 70 | 160 | 57.1 | 71.25 | 21.17 | 16 | Focal mechanisms from U.S. Geological Survey Advanced National Seismic System (ANSS) Comprehensive Catalog of Earthquake Events and Products, https://www.sciencebase.gov/catalog/item/52eab950e4b0444d1ce67917
1983 | 5 | 3 | 13 | 48 | 52 | 36.2348 | -120.2583 | 8.148 | 3.75 | 100 | 30 | 50 | 324.1 | 67.48 | 110.36 | 16 | Focal mechanisms from U.S. Geological Survey Advanced National Seismic System (ANSS) Comprehensive Catalog of Earthquake Events and Products, https://www.sciencebase.gov/catalog/item/52eab950e4b0444d1ce67917
1983 | 5 | 3 | 14 | 20 | 22 | 36.3055 | -120.3787 | 9.485 | 3.51 | 80 | 80 | -20 | 173.62 | 70.32 | -169.37 | 16 | Focal mechanisms from U.S. Geological Survey Advanced National Seismic System (ANSS) Comprehensive Catalog of Earthquake Events and Products, https://www.sciencebase.gov/catalog/item/52eab950e4b0444d1ce67917
1983 | 5 | 3 | 14 | 26 | 55 | 36.2753 | -120.3167 | 2.362 | 4.25 | 300 | 90 | -90 | 75 | 0 | -135 | 16 | Focal mechanisms from U.S. Geological Survey Advanced National Seismic System (ANSS) Comprehensive Catalog of Earthquake Events and Products, https://www.sciencebase.gov/catalog/item/52eab950e4b0444d1ce67917
1983 | 5 | 3 | 14 | 50 | 47 | 36.1833 | -120.287 | 11.578 | 3.97 | 305 | 90 | 140 | 35 | 50 | 0 | 16 | Focal mechanisms from U.S. Geological Survey Advanced National Seismic System (ANSS) Comprehensive Catalog of Earthquake Events and Products, https://www.sciencebase.gov/catalog/item/52eab950e4b0444d1ce67917
1983 | 5 | 3 | 15 | 4 | 3 | 36.238 | -120.2932 | 7.908 | 3.71 | 25 | 45 | -180 | 295 | 90 | -45 | 16 | Focal mechanisms from U.S. Geological Survey Advanced National Seismic System (ANSS) Comprehensive Catalog of Earthquake Events and Products, https://www.sciencebase.gov/catalog/item/52eab950e4b0444d1ce67917
1983 | 5 | 3 | 15 | 10 | 36 | 36.285 | -120.343 | 8.234 | 4.11 | 165 | 55 | 140 | 280.7 | 58.23 | 42.43 | 16 | Focal mechanisms from U.S. Geological Survey Advanced National Seismic System (ANSS) Comprehensive Catalog of Earthquake Events and Products, https://www.sciencebase.gov/catalog/item/52eab950e4b0444d1ce67917
1983 | 5 | 3 | 15 | 41 | 41 | 36.2407 | -120.2872 | 7.898 | 4.72 | 275 | 90 | -10 | 5 | 80 | -180 | 16 | Focal mechanisms from U.S. Geological Survey Advanced National Seismic System (ANSS) Comprehensive Catalog of Earthquake Events and Products, https://www.sciencebase.gov/catalog/item/52eab950e4b0444d1ce67917
1983 | 5 | 3 | 16 | 17 | 3 | 36.1518 | -120.2778 | 9.619 | 3.93 | 300 | 85 | -120 | 201.42 | 30.38 | -9.92 | 16 | Focal mechanisms from U.S. Geological Survey Advanced National Seismic System (ANSS) Comprehensive Catalog of Earthquake Events and Products, https://www.sciencebase.gov/catalog/item/52eab950e4b0444d1ce67917
1983 | 5 | 3 | 17 | 1 | 29 | 36.2193 | -120.2958 | 8.358 | 3.89 | 295 | 90 | -80 | 25 | 10 | -180 | 16 | Focal mechanisms from U.S. Geological Survey Advanced National Seismic System (ANSS) Comprehensive Catalog of Earthquake Events and Products, https://www.sciencebase.gov/catalog/item/52eab950e4b0444d1ce67917
1983 | 5 | 3 | 18 | 41 | 32 | 36.093 | -120.2247 | 7.476 | 3.72 | 170 | 65 | 170 | 264.26 | 80.95 | 25.34 | 16 | Focal mechanisms from U.S. Geological Survey Advanced National Seismic System (ANSS) Comprehensive Catalog of Earthquake Events and Products, https://www.sciencebase.gov/catalog/item/52eab950e4b0444d1ce67917
1983 | 5 | 3 | 18 | 50 | 19 | 36.1725 | -120.3063 | 8.948 | 3.55 | 150 | 55 | 140 | 265.7 | 58.23 | 42.43 | 16 | Focal mechanisms from U.S. Geological Survey Advanced National Seismic System (ANSS) Comprehensive Catalog of Earthquake Events and Products, https://www.sciencebase.gov/catalog/item/52eab950e4b0444d1ce67917
1983 | 5 | 3 | 20 | 56 | 53 | 36.137 | -120.2262 | 9.175 | 3.57 | 130 | 30 | 130 | 265.9 | 67.48 | 69.64 | 16 | Focal mechanisms from U.S. Geological Survey Advanced National Seismic System (ANSS) Comprehensive Catalog of Earthquake Events and Products, https://www.sciencebase.gov/catalog/item/52eab950e4b0444d1ce67917
1983 | 5 | 3 | 21 | 36 | 58 | 36.1593 | -120.2718 | 10.511 | 3.89 | 140 | 70 | -80 | 292.73 | 22.27 | -115.51 | 16 | Focal mechanisms from U.S. Geological Survey Advanced National Seismic System (ANSS) Comprehensive Catalog of Earthquake Events and Products, https://www.sciencebase.gov/catalog/item/52eab950e4b0444d1ce67917
1983 | 5 | 3 | 22 | 29 | 45 | 36.1987 | -120.345 | 7.908 | 3.76 | 140 | 80 | 110 | 255.51 | 22.27 | 27.27 | 16 | Focal mechanisms from U.S. Geological Survey Advanced National Seismic System (ANSS) Comprehensive Catalog of Earthquake Events and Products, https://www.sciencebase.gov/catalog/item/52eab950e4b0444d1ce67917
1983 | 5 | 3 | 23 | 46 | 4 | 36.1368 | -120.3252 | 9.652 | 4.07 | 155 | 35 | 130 | 289.31 | 63.94 | 65.77 | 16 | Focal mechanisms from U.S. Geological Survey Advanced National Seismic System (ANSS) Comprehensive Catalog of Earthquake Events and Products, https://www.sciencebase.gov/catalog/item/52eab950e4b0444d1ce67917
1983 | 5 | 4 | 7 | 28 | 39 | 36.2697 | -120.3372 | 12.075 | 3.78 | 100 | 75 | 110 | 225.42 | 24.81 | 38.08 | 16 | Focal mechanisms from U.S. Geological Survey Advanced National Seismic System (ANSS) Comprehensive Catalog of Earthquake Events and Products, https://www.sciencebase.gov/catalog/item/52eab950e4b0444d1ce67917
1983 | 5 | 4 | 8 | 18 | 9 | 36.232 | -120.2713 | 9.254 | 3.52 | 150 | 30 | 70 | 352.8 | 61.98 | 101.17 | 16 | Focal mechanisms from U.S. Geological Survey Advanced National Seismic System (ANSS) Comprehensive Catalog of Earthquake Events and Products, https://www.sciencebase.gov/catalog/item/52eab950e4b0444d1ce67917
1983 | 5 | 4 | 8 | 48 | 53 | 36.2225 | -120.2813 | 13.504 | 3.55 | 165 | 60 | 120 | 295.89 | 41.41 | 49.11 | 16 | Focal mechanisms from U.S. Geological Survey Advanced National Seismic System (ANSS) Comprehensive Catalog of Earthquake Events and Products, https://www.sciencebase.gov/catalog/item/52eab950e4b0444d1ce67917
1983 | 5 | 4 | 13 | 29 | 16 | 36.107 | -120.2245 | 9.129 | 3.59 | 95 | 75 | 80 | 309.27 | 17.96 | 122.95 | 16 | Focal mechanisms from U.S. Geological Survey Advanced National Seismic System (ANSS) Comprehensive Catalog of Earthquake Events and Products, https://www.sciencebase.gov/catalog/item/52eab950e4b0444d1ce67917
1983 | 5 | 4 | 15 | 59 | 14 | 36.2403 | -120.2958 | 7.652 | 3.88 | 15 | 35 | 150 | 130.31 | 73.33 | 58.77 | 16 | Focal mechanisms from U.S. Geological Survey Advanced National Seismic System (ANSS) Comprehensive Catalog of Earthquake Events and Products, https://www.sciencebase.gov/catalog/item/52eab950e4b0444d1ce67917
1983 | 5 | 4 | 16 | 11 | 20 | 36.2812 | -120.3507 | 11.92 | 3.91 | 145 | 45 | 80 | 339 | 45.86 | 99.85 | 16 | Focal mechanisms from U.S. Geological Survey Advanced National Seismic System (ANSS) Comprehensive Catalog of Earthquake Events and Products, https://www.sciencebase.gov/catalog/item/52eab950e4b0444d1ce67917
1983 | 5 | 4 | 19 | 45 | 3 | 36.1212 | -120.2742 | 8.329 | 3.84 | 350 | 55 | -180 | 260 | 90 | -35 | 16 | Focal mechanisms from U.S. Geological Survey Advanced National Seismic System (ANSS) Comprehensive Catalog of Earthquake Events and Products, https://www.sciencebase.gov/catalog/item/52eab950e4b0444d1ce67917
1983 | 5 | 5 | 0 | 27 | 51 | 36.2275 | -120.2717 | 9.422 | 3.76 | 125 | 30 | 60 | 338.69 | 64.34 | 106.1 | 16 | Focal mechanisms from U.S. Geological Survey Advanced National Seismic System (ANSS) Comprehensive Catalog of Earthquake Events and Products, https://www.sciencebase.gov/catalog/item/52eab950e4b0444d1ce67917
1983 | 5 | 5 | 0 | 32 | 12 | 36.2282 | -120.268 | 9.343 | 3.55 | 40 | 65 | 140 | 149.53 | 54.37 | 31.33 | 16 | Focal mechanisms from U.S. Geological Survey Advanced National Seismic System (ANSS) Comprehensive Catalog of Earthquake Events and Products, https://www.sciencebase.gov/catalog/item/52eab950e4b0444d1ce67917
1983 | 5 | 5 | 1 | 56 | 42 | 36.217 | -120.2872 | 8.552 | 3.64 | 345 | 90 | 80 | 255 | 10 | 180 | 16 | Focal mechanisms from U.S. Geological Survey Advanced National Seismic System (ANSS) Comprehensive Catalog of Earthquake Events and Products, https://www.sciencebase.gov/catalog/item/52eab950e4b0444d1ce67917
1983 | 5 | 5 | 4 | 37 | 49 | 36.1353 | -120.2038 | 11.631 | 4.08 | 70 | 35 | 90 | 250 | 55 | 90 | 16 | Focal mechanisms from U.S. Geological Survey Advanced National Seismic System (ANSS) Comprehensive Catalog of Earthquake Events and Products, https://www.sciencebase.gov/catalog/item/52eab950e4b0444d1ce67917
1983 | 5 | 5 | 5 | 33 | 53.36 | 32.9185 | -115.5357 | 9.7 | 2.61 | 149 | 65 | 166 | 245.02 | 77.33 | 25.67 | 4 | W. Yang, E. Hauksson, P. M. Shearer, Computing a large refined catalog of focal mechanisms for southern California (1981-2010): Temporal stability of the style of faulting. Bull. Seismol. Soc. Am. 102, 1179–1194 (2012).
1983 | 5 | 5 | 6 | 43 | 32 | 36.0677 | -120.1353 | 22.269 | 3.57 | 165 | 75 | 140 | 267.25 | 51.62 | 19.28 | 16 | Focal mechanisms from U.S. Geological Survey Advanced National Seismic System (ANSS) Comprehensive Catalog of Earthquake Events and Products, https://www.sciencebase.gov/catalog/item/52eab950e4b0444d1ce67917
1983 | 5 | 5 | 8 | 6 | 27 | 36.1468 | -120.2258 | 9.491 | 3.96 | 145 | 60 | 140 | 257.76 | 56.17 | 37 | 16 | Focal mechanisms from U.S. Geological Survey Advanced National Seismic System (ANSS) Comprehensive Catalog of Earthquake Events and Products, https://www.sciencebase.gov/catalog/item/52eab950e4b0444d1ce67917
1983 | 5 | 5 | 9 | 29 | 32.19 | 33.4737 | -116.5667 | 8.65 | 2.04 | 132 | 80 | 166 | 224.48 | 76.22 | 10.3 | 4 | W. Yang, E. Hauksson, P. M. Shearer, Computing a large refined catalog of focal mechanisms for southern California (1981-2010): Temporal stability of the style of faulting. Bull. Seismol. Soc. Am. 102, 1179–1194 (2012).
1983 | 5 | 5 | 10 | 20 | 44 | 36.2825 | -120.3708 | 11.536 | 3.77 | 145 | 45 | 70 | 352.24 | 48.36 | 108.88 | 16 | Focal mechanisms from U.S. Geological Survey Advanced National Seismic System (ANSS) Comprehensive Catalog of Earthquake Events and Products, https://www.sciencebase.gov/catalog/item/52eab950e4b0444d1ce67917
1983 | 5 | 5 | 11 | 33 | 41 | 36.2537 | -120.3642 | 10.602 | 3.74 | 90 | 20 | 20 | 341.12 | 83.28 | 108.88 | 16 | Focal mechanisms from U.S. Geological Survey Advanced National Seismic System (ANSS) Comprehensive Catalog of Earthquake Events and Products, https://www.sciencebase.gov/catalog/item/52eab950e4b0444d1ce67917
1983 | 5 | 5 | 11 | 50 | 50 | 36.178 | -120.2835 | 10.698 | 3.53 | 80 | 35 | 90 | 260 | 55 | 90 | 16 | Focal mechanisms from U.S. Geological Survey Advanced National Seismic System (ANSS) Comprehensive Catalog of Earthquake Events and Products, https://www.sciencebase.gov/catalog/item/52eab950e4b0444d1ce67917
1983 | 5 | 5 | 12 | 42 | 15 | 36.2553 | -120.3793 | 2.299 | 3.96 | 125 | 85 | -170 | 34.12 | 80.04 | -5.08 | 16 | Focal mechanisms from U.S. Geological Survey Advanced National Seismic System (ANSS) Comprehensive Catalog of Earthquake Events and Products, https://www.sciencebase.gov/catalog/item/52eab950e4b0444d1ce67917
1983 | 5 | 5 | 14 | 40 | 8 | 36.213 | -120.2785 | 6.818 | 3.52 | 45 | 25 | -140 | 277.75 | 74.24 | -70.34 | 16 | Focal mechanisms from U.S. Geological Survey Advanced National Seismic System (ANSS) Comprehensive Catalog of Earthquake Events and Products, https://www.sciencebase.gov/catalog/item/52eab950e4b0444d1ce67917
1983 | 5 | 5 | 15 | 50 | 10 | 36.1508 | -120.2297 | 8.888 | 3.51 | 20 | 15 | -80 | 189.65 | 75.23 | -92.66 | 16 | Focal mechanisms from U.S. Geological Survey Advanced National Seismic System (ANSS) Comprehensive Catalog of Earthquake Events and Products, https://www.sciencebase.gov/catalog/item/52eab950e4b0444d1ce67917
1983 | 5 | 5 | 20 | 27 | 52.02 | 34.103 | -116.6405 | 4.45 | 2.56 | 297 | 78 | 163 | 30.64 | 73.38 | 12.53 | 4 | W. Yang, E. Hauksson, P. M. Shearer, Computing a large refined catalog of focal mechanisms for southern California (1981-2010): Temporal stability of the style of faulting. Bull. Seismol. Soc. Am. 102, 1179–1194 (2012).
1983 | 5 | 5 | 20 | 49 | 27.15 | 33.313 | -116.3927 | 6.33 | 2.01 | 145 | 78 | -175 | 53.96 | 85.11 | -12.04 | 4 | W. Yang, E. Hauksson, P. M. Shearer, Computing a large refined catalog of focal mechanisms for southern California (1981-2010): Temporal stability of the style of faulting. Bull. Seismol. Soc. Am. 102, 1179–1194 (2012).
1983 | 5 | 5 | 22 | 46 | 12 | 36.2995 | -120.4225 | 10.513 | 3.5 | 135 | 50 | 100 | 299.66 | 41.03 | 78.31 | 16 | Focal mechanisms from U.S. Geological Survey Advanced National Seismic System (ANSS) Comprehensive Catalog of Earthquake Events and Products, https://www.sciencebase.gov/catalog/item/52eab950e4b0444d1ce67917
1983 | 5 | 6 | 9 | 43 | 39 | 36.1923 | -120.339 | 13.176 | 3.85 | 130 | 85 | -50 | 225.93 | 40.26 | -172.25 | 16 | Focal mechanisms from U.S. Geological Survey Advanced National Seismic System (ANSS) Comprehensive Catalog of Earthquake Events and Products, https://www.sciencebase.gov/catalog/item/52eab950e4b0444d1ce67917
1983 | 5 | 6 | 11 | 51 | 44 | 36.2743 | -120.3763 | 10.665 | 3.5 | 125 | 85 | 20 | 33.18 | 70.08 | 174.68 | 16 | Focal mechanisms from U.S. Geological Survey Advanced National Seismic System (ANSS) Comprehensive Catalog of Earthquake Events and Products, https://www.sciencebase.gov/catalog/item/52eab950e4b0444d1ce67917
1983 | 5 | 6 | 12 | 24 | 58.5 | 32.9623 | -115.562 | 10.1 | 2.7 | 149 | 61 | 168 | 244.88 | 79.52 | 29.54 | 4 | W. Yang, E. Hauksson, P. M. Shearer, Computing a large refined catalog of focal mechanisms for southern California (1981-2010): Temporal stability of the style of faulting. Bull. Seismol. Soc. Am. 102, 1179–1194 (2012).
1983 | 5 | 6 | 18 | 5 | 40.48 | 33.3488 | -116.2212 | 9.98 | 2.13 | 107 | 81 | -171 | 15.58 | 81.11 | -9.11 | 4 | W. Yang, E. Hauksson, P. M. Shearer, Computing a large refined catalog of focal mechanisms for southern California (1981-2010): Temporal stability of the style of faulting. Bull. Seismol. Soc. Am. 102, 1179–1194 (2012).
1983 | 5 | 6 | 23 | 28 | 44 | 36.148 | -120.2115 | 10.966 | 3.56 | 155 | 65 | 130 | 271.73 | 46.03 | 35.96 | 16 | Focal mechanisms from U.S. Geological Survey Advanced National Seismic System (ANSS) Comprehensive Catalog of Earthquake Events and Products, https://www.sciencebase.gov/catalog/item/52eab950e4b0444d1ce67917
1983 | 5 | 7 | 0 | 17 | 16 | 36.2667 | -120.325 | 9.635 | 3.89 | 140 | 80 | -20 | 233.62 | 70.32 | -169.37 | 16 | Focal mechanisms from U.S. Geological Survey Advanced National Seismic System (ANSS) Comprehensive Catalog of Earthquake Events and Products, https://www.sciencebase.gov/catalog/item/52eab950e4b0444d1ce67917
1983 | 5 | 7 | 5 | 43 | 57 | 36.2317 | -120.2807 | 9.142 | 3.72 | 125 | 30 | 50 | 349.1 | 67.48 | 110.36 | 16 | Focal mechanisms from U.S. Geological Survey Advanced National Seismic System (ANSS) Comprehensive Catalog of Earthquake Events and Products, https://www.sciencebase.gov/catalog/item/52eab950e4b0444d1ce67917
1983 | 5 | 7 | 12 | 42 | 30 | 36.2975 | -120.4115 | 10.18 | 3.92 | 315 | 80 | 110 | 70.51 | 22.27 | 27.27 | 16 | Focal mechanisms from U.S. Geological Survey Advanced National Seismic System (ANSS) Comprehensive Catalog of Earthquake Events and Products, https://www.sciencebase.gov/catalog/item/52eab950e4b0444d1ce67917
1983 | 5 | 8 | 0 | 5 | 1.59 | 33.9485 | -116.9898 | 15.89 | 3.3 | 311 | 83 | 158 | 43.82 | 68.17 | 7.54 | 4 | W. Yang, E. Hauksson, P. M. Shearer, Computing a large refined catalog of focal mechanisms for southern California (1981-2010): Temporal stability of the style of faulting. Bull. Seismol. Soc. Am. 102, 1179–1194 (2012).
1983 | 5 | 8 | 1 | 20 | 15 | 36.2108 | -120.3052 | 9.482 | 3.6 | 125 | 45 | 40 | 4.32 | 62.97 | 127.45 | 16 | Focal mechanisms from U.S. Geological Survey Advanced National Seismic System (ANSS) Comprehensive Catalog of Earthquake Events and Products, https://www.sciencebase.gov/catalog/item/52eab950e4b0444d1ce67917
1983 | 5 | 8 | 1 | 37 | 12.79 | 33.9488 | -116.9893 | 15.87 | 2.26 | 324 | 82 | -178 | 233.72 | 88.02 | -8 | 4 | W. Yang, E. Hauksson, P. M. Shearer, Computing a large refined catalog of focal mechanisms for southern California (1981-2010): Temporal stability of the style of faulting. Bull. Seismol. Soc. Am. 102, 1179–1194 (2012).
1983 | 5 | 8 | 2 | 54 | 41.33 | 33.1508 | -115.6218 | 7.39 | 2.14 | 338 | 80 | 177 | 68.52 | 87.05 | 10.01 | 4 | W. Yang, E. Hauksson, P. M. Shearer, Computing a large refined catalog of focal mechanisms for southern California (1981-2010): Temporal stability of the style of faulting. Bull. Seismol. Soc. Am. 102, 1179–1194 (2012).
1983 | 5 | 8 | 7 | 38 | 12 | 36.2562 | -120.285 | 5.582 | 3.55 | 85 | 65 | -40 | 194.53 | 54.37 | -148.67 | 16 | Focal mechanisms from U.S. Geological Survey Advanced National Seismic System (ANSS) Comprehensive Catalog of Earthquake Events and Products, https://www.sciencebase.gov/catalog/item/52eab950e4b0444d1ce67917
1983 | 5 | 8 | 10 | 6 | 32.05 | 33.0532 | -115.7125 | 9.27 | 3.01 | 307 | 83 | -168 | 215.52 | 78.09 | -7.15 | 4 | W. Yang, E. Hauksson, P. M. Shearer, Computing a large refined catalog of focal mechanisms for southern California (1981-2010): Temporal stability of the style of faulting. Bull. Seismol. Soc. Am. 102, 1179–1194 (2012).
1983 | 5 | 8 | 10 | 10 | 24.42 | 33.0527 | -115.713 | 9.37 | 2.56 | 307 | 61 | -171 | 212.61 | 82.14 | -29.3 | 4 | W. Yang, E. Hauksson, P. M. Shearer, Computing a large refined catalog of focal mechanisms for southern California (1981-2010): Temporal stability of the style of faulting. Bull. Seismol. Soc. Am. 102, 1179–1194 (2012).
1983 | 5 | 8 | 10 | 17 | 31.7 | 33.1508 | -115.6217 | 7.39 | 2.37 | 336 | 82 | 178 | 66.28 | 88.02 | 8 | 4 | W. Yang, E. Hauksson, P. M. Shearer, Computing a large refined catalog of focal mechanisms for southern California (1981-2010): Temporal stability of the style of faulting. Bull. Seismol. Soc. Am. 102, 1179–1194 (2012).
1983 | 5 | 8 | 14 | 39 | 37.5 | 19.99 | -109.41 | 10 | 5.36 | 336 | 69 | -179 | 245.64 | 89.07 | -21 | 13 | Global CMT database: https://www.globalcmt.org
1983 | 5 | 8 | 15 | 5 | 8.6 | 20 | -109.34 | 10 | 5.84 | 233 | 60 | 3 | 141.5 | 87.4 | 149.97 | 13 | Global CMT database: https://www.globalcmt.org
1983 | 5 | 8 | 16 | 25 | 8.6 | 19.95 | -109.35 | 10 | 5.71 | 141 | 90 | 180 | 231 | 90 | 0 | 13 | Global CMT database: https://www.globalcmt.org
1983 | 5 | 8 | 19 | 18 | 24 | 36.2897 | -120.4742 | 10.959 | 3.84 | 120 | 25 | 50 | 342.79 | 71.11 | 106.69 | 16 | Focal mechanisms from U.S. Geological Survey Advanced National Seismic System (ANSS) Comprehensive Catalog of Earthquake Events and Products, https://www.sciencebase.gov/catalog/item/52eab950e4b0444d1ce67917
1983 | 5 | 8 | 20 | 25 | 40 | 36.2113 | -120.3037 | 9.446 | 3.72 | 130 | 80 | 90 | 310 | 10 | 90 | 16 | Focal mechanisms from U.S. Geological Survey Advanced National Seismic System (ANSS) Comprehensive Catalog of Earthquake Events and Products, https://www.sciencebase.gov/catalog/item/52eab950e4b0444d1ce67917
1983 | 5 | 9 | 2 | 49 | 12 | 36.2463 | -120.3008 | 12.916 | 5.2 | 130 | 40 | 100 | 297.04 | 50.73 | 81.71 | 16 | Focal mechanisms from U.S. Geological Survey Advanced National Seismic System (ANSS) Comprehensive Catalog of Earthquake Events and Products, https://www.sciencebase.gov/catalog/item/52eab950e4b0444d1ce67917
1983 | 5 | 9 | 3 | 19 | 11 | 36.24 | -120.2987 | 13.064 | 3.74 | 155 | 55 | 110 | 302.6 | 39.67 | 63.97 | 16 | Focal mechanisms from U.S. Geological Survey Advanced National Seismic System (ANSS) Comprehensive Catalog of Earthquake Events and Products, https://www.sciencebase.gov/catalog/item/52eab950e4b0444d1ce67917
1983 | 5 | 9 | 3 | 26 | 37 | 36.2393 | -120.304 | 12.834 | 3.79 | 120 | 25 | 80 | 311.01 | 65.41 | 94.63 | 16 | Focal mechanisms from U.S. Geological Survey Advanced National Seismic System (ANSS) Comprehensive Catalog of Earthquake Events and Products, https://www.sciencebase.gov/catalog/item/52eab950e4b0444d1ce67917
1983 | 5 | 9 | 20 | 9 | 15 | 19.98 | -109.454 | 10 | 6.1 | 114 | 50 | 170 | 210.47 | 82.36 | 40.43 | 16 | Focal mechanisms from U.S. Geological Survey Advanced National Seismic System (ANSS) Comprehensive Catalog of Earthquake Events and Products, https://www.sciencebase.gov/catalog/item/52eab950e4b0444d1ce67917
1983 | 5 | 10 | 3 | 28 | 5.74 | 33.1507 | -115.6215 | 7 | 3.22 | 150 | 86 | -162 | 58.7 | 72.05 | -4.21 | 4 | W. Yang, E. Hauksson, P. M. Shearer, Computing a large refined catalog of focal mechanisms for southern California (1981-2010): Temporal stability of the style of faulting. Bull. Seismol. Soc. Am. 102, 1179–1194 (2012).
1983 | 5 | 10 | 10 | 12 | 16.74 | 33.149 | -115.6243 | 6.92 | 3.02 | 155 | 77 | 176 | 245.9 | 86.1 | 13.03 | 4 | W. Yang, E. Hauksson, P. M. Shearer, Computing a large refined catalog of focal mechanisms for southern California (1981-2010): Temporal stability of the style of faulting. Bull. Seismol. Soc. Am. 102, 1179–1194 (2012).
1983 | 5 | 10 | 13 | 26 | 29 | 36.3273 | -120.3225 | 5.662 | 4.02 | 115 | 65 | 60 | 348.8 | 38.29 | 137 | 16 | Focal mechanisms from U.S. Geological Survey Advanced National Seismic System (ANSS) Comprehensive Catalog of Earthquake Events and Products, https://www.sciencebase.gov/catalog/item/52eab950e4b0444d1ce67917
1983 | 5 | 10 | 15 | 22 | 45 | 36.3245 | -120.3198 | 4.427 | 3.76 | 335 | 30 | 100 | 143.49 | 60.5 | 84.27 | 16 | Focal mechanisms from U.S. Geological Survey Advanced National Seismic System (ANSS) Comprehensive Catalog of Earthquake Events and Products, https://www.sciencebase.gov/catalog/item/52eab950e4b0444d1ce67917
1983 | 5 | 10 | 15 | 30 | 22.52 | 35.805 | -117.7433 | 6.46 | 1.19 | 152 | 78 | -174 | 60.75 | 84.13 | -12.06 | 4 | W. Yang, E. Hauksson, P. M. Shearer, Computing a large refined catalog of focal mechanisms for southern California (1981-2010): Temporal stability of the style of faulting. Bull. Seismol. Soc. Am. 102, 1179–1194 (2012).
1983 | 5 | 10 | 23 | 31 | 6.05 | 33.1438 | -115.6323 | 6.5 | 2.76 | 161 | 86 | -170 | 70.3 | 80.02 | -4.06 | 4 | W. Yang, E. Hauksson, P. M. Shearer, Computing a large refined catalog of focal mechanisms for southern California (1981-2010): Temporal stability of the style of faulting. Bull. Seismol. Soc. Am. 102, 1179–1194 (2012).
1983 | 5 | 11 | 3 | 32 | 2.35 | 33.1445 | -115.634 | 7.16 | 2.7 | 344 | 82 | -172 | 252.88 | 82.08 | -8.08 | 4 | W. Yang, E. Hauksson, P. M. Shearer, Computing a large refined catalog of focal mechanisms for southern California (1981-2010): Temporal stability of the style of faulting. Bull. Seismol. Soc. Am. 102, 1179–1194 (2012).
1983 | 5 | 11 | 8 | 14 | 47 | 36.1522 | -120.2582 | 12.399 | 3.78 | 160 | 60 | 120 | 290.89 | 41.41 | 49.11 | 16 | Focal mechanisms from U.S. Geological Survey Advanced National Seismic System (ANSS) Comprehensive Catalog of Earthquake Events and Products, https://www.sciencebase.gov/catalog/item/52eab950e4b0444d1ce67917
1983 | 5 | 11 | 17 | 7 | 39.21 | 33.9548 | -117.2132 | 12.61 | 2 | 171 | 41 | -96 | 358.93 | 49.27 | -84.81 | 4 | W. Yang, E. Hauksson, P. M. Shearer, Computing a large refined catalog of focal mechanisms for southern California (1981-2010): Temporal stability of the style of faulting. Bull. Seismol. Soc. Am. 102, 1179–1194 (2012).
1983 | 5 | 11 | 20 | 49 | 24 | 36.2793 | -120.3382 | 9.27 | 3.66 | 350 | 85 | -130 | 254.07 | 40.26 | -7.75 | 16 | Focal mechanisms from U.S. Geological Survey Advanced National Seismic System (ANSS) Comprehensive Catalog of Earthquake Events and Products, https://www.sciencebase.gov/catalog/item/52eab950e4b0444d1ce67917
1983 | 5 | 12 | 2 | 23 | 53.6 | 33.1447 | -115.6342 | 7.2 | 2.76 | 338 | 86 | 167 | 68.92 | 77.03 | 4.1 | 4 | W. Yang, E. Hauksson, P. M. Shearer, Computing a large refined catalog of focal mechanisms for southern California (1981-2010): Temporal stability of the style of faulting. Bull. Seismol. Soc. Am. 102, 1179–1194 (2012).
1983 | 5 | 12 | 13 | 41 | 7 | 36.1657 | -120.2703 | 11.665 | 3.83 | 120 | 25 | 70 | 321.88 | 66.6 | 99.06 | 16 | Focal mechanisms from U.S. Geological Survey Advanced National Seismic System (ANSS) Comprehensive Catalog of Earthquake Events and Products, https://www.sciencebase.gov/catalog/item/52eab950e4b0444d1ce67917
1983 | 5 | 13 | 7 | 23 | 49.11 | 33.558 | -116.6627 | 9.5 | 1.83 | 143 | 89 | -173 | 52.88 | 83 | -1.01 | 4 | W. Yang, E. Hauksson, P. M. Shearer, Computing a large refined catalog of focal mechanisms for southern California (1981-2010): Temporal stability of the style of faulting. Bull. Seismol. Soc. Am. 102, 1179–1194 (2012).
1983 | 5 | 13 | 15 | 1 | 12 | 36.1118 | -120.2073 | 12.059 | 3.75 | 205 | 40 | -20 | 310.58 | 77.3 | -128.26 | 16 | Focal mechanisms from U.S. Geological Survey Advanced National Seismic System (ANSS) Comprehensive Catalog of Earthquake Events and Products, https://www.sciencebase.gov/catalog/item/52eab950e4b0444d1ce67917
1983 | 5 | 14 | 3 | 20 | 6.7 | 33.5523 | -116.7727 | 3.51 | 1.56 | 3 | 69 | -160 | 265.57 | 71.38 | -22.22 | 4 | W. Yang, E. Hauksson, P. M. Shearer, Computing a large refined catalog of focal mechanisms for southern California (1981-2010): Temporal stability of the style of faulting. Bull. Seismol. Soc. Am. 102, 1179–1194 (2012).
1983 | 5 | 14 | 5 | 2 | 3 | 36.2735 | -120.3098 | 11.3 | 3.98 | 145 | 45 | 130 | 275.12 | 57.2 | 57.27 | 16 | Focal mechanisms from U.S. Geological Survey Advanced National Seismic System (ANSS) Comprehensive Catalog of Earthquake Events and Products, https://www.sciencebase.gov/catalog/item/52eab950e4b0444d1ce67917
1983 | 5 | 14 | 15 | 12 | 53.91 | 33.1473 | -115.6265 | 7.01 | 1.95 | 338 | 71 | -171 | 245.05 | 81.49 | -19.22 | 4 | W. Yang, E. Hauksson, P. M. Shearer, Computing a large refined catalog of focal mechanisms for southern California (1981-2010): Temporal stability of the style of faulting. Bull. Seismol. Soc. Am. 102, 1179–1194 (2012).
1983 | 5 | 14 | 17 | 15 | 17 | 36.1857 | -120.2952 | 11.834 | 3.74 | 80 | 70 | -40 | 186.01 | 52.84 | -154.59 | 16 | Focal mechanisms from U.S. Geological Survey Advanced National Seismic System (ANSS) Comprehensive Catalog of Earthquake Events and Products, https://www.sciencebase.gov/catalog/item/52eab950e4b0444d1ce67917
1983 | 5 | 15 | 2 | 26 | 25.42 | 33.2338 | -116.2198 | 10.32 | 1.92 | 134 | 88 | 178 | 224.07 | 88 | 2 | 4 | W. Yang, E. Hauksson, P. M. Shearer, Computing a large refined catalog of focal mechanisms for southern California (1981-2010): Temporal stability of the style of faulting. Bull. Seismol. Soc. Am. 102, 1179–1194 (2012).
1983 | 5 | 15 | 5 | 41 | 27.36 | 34.0465 | -116.9492 | 12.54 | 2.73 | 292 | 71 | 168 | 25.96 | 78.66 | 19.39 | 4 | W. Yang, E. Hauksson, P. M. Shearer, Computing a large refined catalog of focal mechanisms for southern California (1981-2010): Temporal stability of the style of faulting. Bull. Seismol. Soc. Am. 102, 1179–1194 (2012).
1983 | 5 | 16 | 1 | 31 | 38 | 36.1403 | -120.2543 | 12.269 | 3.78 | 130 | 75 | 170 | 222.61 | 80.34 | 15.22 | 16 | Focal mechanisms from U.S. Geological Survey Advanced National Seismic System (ANSS) Comprehensive Catalog of Earthquake Events and Products, https://www.sciencebase.gov/catalog/item/52eab950e4b0444d1ce67917
1983 | 5 | 16 | 8 | 39 | 3.09 | 33.3158 | -116.3245 | 12.24 | 1.69 | 296 | 88 | -172 | 205.72 | 82 | -2.02 | 4 | W. Yang, E. Hauksson, P. M. Shearer, Computing a large refined catalog of focal mechanisms for southern California (1981-2010): Temporal stability of the style of faulting. Bull. Seismol. Soc. Am. 102, 1179–1194 (2012).
1983 | 5 | 16 | 14 | 21 | 48 | 36.1597 | -120.2763 | 10.959 | 3.93 | 100 | 50 | 70 | 309.52 | 43.96 | 112.18 | 16 | Focal mechanisms from U.S. Geological Survey Advanced National Seismic System (ANSS) Comprehensive Catalog of Earthquake Events and Products, https://www.sciencebase.gov/catalog/item/52eab950e4b0444d1ce67917
1983 | 5 | 17 | 22 | 22 | 13 | 36.2267 | -120.3652 | 7.96 | 3.55 | 350 | 15 | 110 | 149.35 | 75.92 | 84.76 | 16 | Focal mechanisms from U.S. Geological Survey Advanced National Seismic System (ANSS) Comprehensive Catalog of Earthquake Events and Products, https://www.sciencebase.gov/catalog/item/52eab950e4b0444d1ce67917
1983 | 5 | 18 | 6 | 23 | 21.1 | 33.4628 | -116.577 | 8.5 | 1.44 | 134 | 76 | -164 | 40.03 | 74.49 | -14.54 | 4 | W. Yang, E. Hauksson, P. M. Shearer, Computing a large refined catalog of focal mechanisms for southern California (1981-2010): Temporal stability of the style of faulting. Bull. Seismol. Soc. Am. 102, 1179–1194 (2012).
1983 | 5 | 19 | 11 | 5 | 27.16 | 33.5207 | -116.6757 | 15.57 | 3.12 | 148 | 74 | -178 | 57.45 | 88.08 | -16.01 | 4 | W. Yang, E. Hauksson, P. M. Shearer, Computing a large refined catalog of focal mechanisms for southern California (1981-2010): Temporal stability of the style of faulting. Bull. Seismol. Soc. Am. 102, 1179–1194 (2012).
1983 | 5 | 19 | 23 | 26 | 7 | 36.2548 | -120.434 | 3.54 | 3.6 | 45 | 55 | -180 | 315 | 90 | -35 | 16 | Focal mechanisms from U.S. Geological Survey Advanced National Seismic System (ANSS) Comprehensive Catalog of Earthquake Events and Products, https://www.sciencebase.gov/catalog/item/52eab950e4b0444d1ce67917
1983 | 5 | 20 | 11 | 1 | 41 | 36.2172 | -120.2957 | 7.701 | 3.56 | 305 | 80 | -30 | 40.73 | 60.5 | -168.49 | 16 | Focal mechanisms from U.S. Geological Survey Advanced National Seismic System (ANSS) Comprehensive Catalog of Earthquake Events and Products, https://www.sciencebase.gov/catalog/item/52eab950e4b0444d1ce67917
1983 | 5 | 20 | 11 | 41 | 11.87 | 32.8562 | -115.7447 | 9.51 | 2 | 135 | 46 | -175 | 41.52 | 86.41 | -44.11 | 4 | W. Yang, E. Hauksson, P. M. Shearer, Computing a large refined catalog of focal mechanisms for southern California (1981-2010): Temporal stability of the style of faulting. Bull. Seismol. Soc. Am. 102, 1179–1194 (2012).
1983 | 5 | 20 | 17 | 40 | 18 | 18.32 | -70.2 | 15 | 5.3 | 115 | 82 | 78 | 351.78 | 14.39 | 145.94 | 1 | International Seismological Centre (ISC) Bulletin (http://www.isc.ac.uk/iscbulletin/search/fmechanisms/)
1983 | 5 | 22 | 8 | 39 | 22 | 36.1483 | -120.2025 | 11.823 | 4.04 | 80 | 40 | 80 | 272.96 | 50.73 | 98.29 | 16 | Focal mechanisms from U.S. Geological Survey Advanced National Seismic System (ANSS) Comprehensive Catalog of Earthquake Events and Products, https://www.sciencebase.gov/catalog/item/52eab950e4b0444d1ce67917
1983 | 5 | 23 | 7 | 44 | 54.67 | 33.3355 | -116.3927 | 11.41 | 1.81 | 340 | 79 | -164 | 246.87 | 74.3 | -11.43 | 4 | W. Yang, E. Hauksson, P. M. Shearer, Computing a large refined catalog of focal mechanisms for southern California (1981-2010): Temporal stability of the style of faulting. Bull. Seismol. Soc. Am. 102, 1179–1194 (2012).
1983 | 5 | 24 | 2 | 42 | 10.02 | 33.1463 | -115.6343 | 7 | 2.91 | 351 | 81 | -179 | 260.84 | 89.01 | -9 | 4 | W. Yang, E. Hauksson, P. M. Shearer, Computing a large refined catalog of focal mechanisms for southern California (1981-2010): Temporal stability of the style of faulting. Bull. Seismol. Soc. Am. 102, 1179–1194 (2012).
1983 | 5 | 24 | 4 | 38 | 56.06 | 35.7573 | -117.6902 | 8.4 | 1.94 | 146 | 73 | -154 | 47.88 | 65.21 | -18.79 | 4 | W. Yang, E. Hauksson, P. M. Shearer, Computing a large refined catalog of focal mechanisms for southern California (1981-2010): Temporal stability of the style of faulting. Bull. Seismol. Soc. Am. 102, 1179–1194 (2012).
1983 | 5 | 24 | 7 | 3 | 32.39 | 33.7857 | -116.0462 | 5.62 | 3.06 | 0 | 60 | -153 | 255.71 | 66.85 | -32.94 | 4 | W. Yang, E. Hauksson, P. M. Shearer, Computing a large refined catalog of focal mechanisms for southern California (1981-2010): Temporal stability of the style of faulting. Bull. Seismol. Soc. Am. 102, 1179–1194 (2012).
1983 | 5 | 24 | 9 | 2 | 18 | 36.2503 | -120.3197 | 9.175 | 3.77 | 200 | 30 | 140 | 326.01 | 71.25 | 66.14 | 16 | Focal mechanisms from U.S. Geological Survey Advanced National Seismic System (ANSS) Comprehensive Catalog of Earthquake Events and Products, https://www.sciencebase.gov/catalog/item/52eab950e4b0444d1ce67917
1983 | 5 | 24 | 19 | 21 | 13.11 | 33.1463 | -115.6342 | 6.75 | 2.31 | 349 | 79 | 172 | 80.54 | 82.15 | 11.11 | 4 | W. Yang, E. Hauksson, P. M. Shearer, Computing a large refined catalog of focal mechanisms for southern California (1981-2010): Temporal stability of the style of faulting. Bull. Seismol. Soc. Am. 102, 1179–1194 (2012).
1983 | 5 | 25 | 1 | 22 | 39.48 | 33.1455 | -115.634 | 6.64 | 2.2 | 348 | 77 | 180 | 78 | 90 | 13 | 4 | W. Yang, E. Hauksson, P. M. Shearer, Computing a large refined catalog of focal mechanisms for southern California (1981-2010): Temporal stability of the style of faulting. Bull. Seismol. Soc. Am. 102, 1179–1194 (2012).
1983 | 5 | 25 | 1 | 32 | 45.83 | 33.8903 | -116.509 | 14.37 | 2.08 | 296 | 80 | 156 | 30.42 | 66.39 | 10.92 | 4 | W. Yang, E. Hauksson, P. M. Shearer, Computing a large refined catalog of focal mechanisms for southern California (1981-2010): Temporal stability of the style of faulting. Bull. Seismol. Soc. Am. 102, 1179–1194 (2012).
1983 | 5 | 25 | 7 | 41 | 32.83 | 33.9888 | -116.5077 | 8.78 | 1.81 | 129 | 71 | -168 | 35.04 | 78.66 | -19.39 | 4 | W. Yang, E. Hauksson, P. M. Shearer, Computing a large refined catalog of focal mechanisms for southern California (1981-2010): Temporal stability of the style of faulting. Bull. Seismol. Soc. Am. 102, 1179–1194 (2012).
1983 | 5 | 26 | 0 | 0 | 0 | 37.51 | -80.32 | 9 | 2.2 | 82 | 86 | -60 | 178.89 | 30.24 | -172.04 | 15 | S. Mazzotti, J. Townend, State of stress in central and eastern North American seismic zones. Lithosphere. 2, 76–83 (2010).
1983 | 5 | 26 | 16 | 30 | 20.71 | 33.4855 | -116.4797 | 13.8 | 3.73 | 314 | 42 | -169 | 215.78 | 82.66 | -48.53 | 4 | W. Yang, E. Hauksson, P. M. Shearer, Computing a large refined catalog of focal mechanisms for southern California (1981-2010): Temporal stability of the style of faulting. Bull. Seismol. Soc. Am. 102, 1179–1194 (2012).
1983 | 5 | 27 | 11 | 25 | 18.24 | 33.643 | -116.7243 | 13.87 | 3.57 | 301 | 71 | 150 | 41.65 | 61.79 | 21.68 | 4 | W. Yang, E. Hauksson, P. M. Shearer, Computing a large refined catalog of focal mechanisms for southern California (1981-2010): Temporal stability of the style of faulting. Bull. Seismol. Soc. Am. 102, 1179–1194 (2012).
1983 | 5 | 27 | 20 | 40 | 49 | 36.2403 | -120.3808 | 12.573 | 3.92 | 150 | 45 | 100 | 316 | 45.86 | 80.15 | 16 | Focal mechanisms from U.S. Geological Survey Advanced National Seismic System (ANSS) Comprehensive Catalog of Earthquake Events and Products, https://www.sciencebase.gov/catalog/item/52eab950e4b0444d1ce67917
1983 | 5 | 28 | 0 | 17 | 12.73 | 35.7535 | -117.712 | 7.63 | 1.85 | 144 | 76 | -168 | 51.06 | 78.36 | -14.3 | 4 | W. Yang, E. Hauksson, P. M. Shearer, Computing a large refined catalog of focal mechanisms for southern California (1981-2010): Temporal stability of the style of faulting. Bull. Seismol. Soc. Am. 102, 1179–1194 (2012).
1983 | 5 | 28 | 2 | 18 | 34.31 | 33.1785 | -116.114 | 10.5 | 1.58 | 314 | 60 | -171 | 219.47 | 82.21 | -30.31 | 4 | W. Yang, E. Hauksson, P. M. Shearer, Computing a large refined catalog of focal mechanisms for southern California (1981-2010): Temporal stability of the style of faulting. Bull. Seismol. Soc. Am. 102, 1179–1194 (2012).
1983 | 5 | 29 | 1 | 24 | 3 | 36.2378 | -120.3797 | 12.573 | 3.62 | 150 | 50 | 110 | 300.48 | 43.96 | 67.82 | 16 | Focal mechanisms from U.S. Geological Survey Advanced National Seismic System (ANSS) Comprehensive Catalog of Earthquake Events and Products, https://www.sciencebase.gov/catalog/item/52eab950e4b0444d1ce67917
1983 | 5 | 29 | 6 | 55 | 29 | 40.4135 | -126.0498 | 4.742 | 5.4 | 186 | 70 | 10 | 92.55 | 80.61 | 159.72 | 16 | Focal mechanisms from U.S. Geological Survey Advanced National Seismic System (ANSS) Comprehensive Catalog of Earthquake Events and Products, https://www.sciencebase.gov/catalog/item/52eab950e4b0444d1ce67917
1983 | 5 | 29 | 12 | 37 | 10.24 | 33.82 | -116.5858 | 14.83 | 1.83 | 148 | 50 | 113 | 294.56 | 45.16 | 65.03 | 4 | W. Yang, E. Hauksson, P. M. Shearer, Computing a large refined catalog of focal mechanisms for southern California (1981-2010): Temporal stability of the style of faulting. Bull. Seismol. Soc. Am. 102, 1179–1194 (2012).
1983 | 5 | 31 | 2 | 31 | 44 | 36.1027 | -120.2613 | 8.94 | 3.5 | 340 | 35 | 80 | 172.15 | 55.61 | 96.93 | 16 | Focal mechanisms from U.S. Geological Survey Advanced National Seismic System (ANSS) Comprehensive Catalog of Earthquake Events and Products, https://www.sciencebase.gov/catalog/item/52eab950e4b0444d1ce67917
1983 | 6 | 3 | 16 | 59 | 0.97 | 34.301 | -116.8632 | 4.93 | 2.37 | 297 | 74 | -160 | 201.27 | 70.81 | -16.97 | 4 | W. Yang, E. Hauksson, P. M. Shearer, Computing a large refined catalog of focal mechanisms for southern California (1981-2010): Temporal stability of the style of faulting. Bull. Seismol. Soc. Am. 102, 1179–1194 (2012).
1983 | 6 | 4 | 11 | 25 | 11 | 37.7232 | -122.1167 | 5.381 | 3.8 | 60 | 60 | 10 | 324.96 | 81.35 | 149.62 | 16 | Focal mechanisms from U.S. Geological Survey Advanced National Seismic System (ANSS) Comprehensive Catalog of Earthquake Events and Products, https://www.sciencebase.gov/catalog/item/52eab950e4b0444d1ce67917
1983 | 6 | 5 | 11 | 22 | 43 | 38.0358 | -121.8693 | 16.917 | 3.5 | 25 | 35 | -80 | 192.85 | 55.61 | -96.93 | 16 | Focal mechanisms from U.S. Geological Survey Advanced National Seismic System (ANSS) Comprehensive Catalog of Earthquake Events and Products, https://www.sciencebase.gov/catalog/item/52eab950e4b0444d1ce67917
1983 | 6 | 6 | 16 | 6 | 49 | 36.1775 | -120.217 | 9.278 | 3.55 | 150 | 55 | 140 | 265.7 | 58.23 | 42.43 | 16 | Focal mechanisms from U.S. Geological Survey Advanced National Seismic System (ANSS) Comprehensive Catalog of Earthquake Events and Products, https://www.sciencebase.gov/catalog/item/52eab950e4b0444d1ce67917
1983 | 6 | 7 | 5 | 18 | 38 | 36.1568 | -120.2255 | 11.508 | 4.16 | 40 | 35 | 30 | 284.69 | 73.33 | 121.23 | 16 | Focal mechanisms from U.S. Geological Survey Advanced National Seismic System (ANSS) Comprehensive Catalog of Earthquake Events and Products, https://www.sciencebase.gov/catalog/item/52eab950e4b0444d1ce67917
1983 | 6 | 8 | 23 | 51 | 52.71 | 33.5103 | -116.4517 | 6.57 | 1.71 | 299 | 89 | -178 | 208.97 | 88 | -1 | 4 | W. Yang, E. Hauksson, P. M. Shearer, Computing a large refined catalog of focal mechanisms for southern California (1981-2010): Temporal stability of the style of faulting. Bull. Seismol. Soc. Am. 102, 1179–1194 (2012).
1983 | 6 | 9 | 8 | 44 | 56.66 | 33.4977 | -116.7708 | 7.63 | 1.61 | 332 | 71 | -178 | 241.35 | 88.11 | -19.01 | 4 | W. Yang, E. Hauksson, P. M. Shearer, Computing a large refined catalog of focal mechanisms for southern California (1981-2010): Temporal stability of the style of faulting. Bull. Seismol. Soc. Am. 102, 1179–1194 (2012).
1983 | 6 | 9 | 12 | 39 | 10.96 | 33.4613 | -115.7898 | 8.88 | 1.69 | 328 | 35 | -129 | 192.67 | 63.53 | -66.22 | 4 | W. Yang, E. Hauksson, P. M. Shearer, Computing a large refined catalog of focal mechanisms for southern California (1981-2010): Temporal stability of the style of faulting. Bull. Seismol. Soc. Am. 102, 1179–1194 (2012).
1983 | 6 | 11 | 3 | 9 | 52 | 36.2503 | -120.457 | 4.987 | 4.53 | 335 | 55 | 90 | 155 | 35 | 90 | 16 | Focal mechanisms from U.S. Geological Survey Advanced National Seismic System (ANSS) Comprehensive Catalog of Earthquake Events and Products, https://www.sciencebase.gov/catalog/item/52eab950e4b0444d1ce67917
1983 | 6 | 11 | 23 | 2 | 20 | 36.255 | -120.4398 | 5.16 | 3.62 | 160 | 40 | 70 | 5.41 | 52.84 | 106.01 | 16 | Focal mechanisms from U.S. Geological Survey Advanced National Seismic System (ANSS) Comprehensive Catalog of Earthquake Events and Products, https://www.sciencebase.gov/catalog/item/52eab950e4b0444d1ce67917
1983 | 6 | 12 | 1 | 31 | 28 | 36.1232 | -120.3 | 14.067 | 3.53 | 300 | 80 | 50 | 198.31 | 41.03 | 164.66 | 16 | Focal mechanisms from U.S. Geological Survey Advanced National Seismic System (ANSS) Comprehensive Catalog of Earthquake Events and Products, https://www.sciencebase.gov/catalog/item/52eab950e4b0444d1ce67917
1983 | 6 | 13 | 17 | 39 | 24.6 | 34.1895 | -115.9223 | 11.75 | 3.05 | 142 | 88 | -131 | 49.7 | 41.04 | -3.05 | 4 | W. Yang, E. Hauksson, P. M. Shearer, Computing a large refined catalog of focal mechanisms for southern California (1981-2010): Temporal stability of the style of faulting. Bull. Seismol. Soc. Am. 102, 1179–1194 (2012).
1983 | 6 | 13 | 19 | 17 | 6.07 | 34.5307 | -116.814 | 1.95 | 2.98 | 153 | 84 | -161 | 60.94 | 71.11 | -6.34 | 4 | W. Yang, E. Hauksson, P. M. Shearer, Computing a large refined catalog of focal mechanisms for southern California (1981-2010): Temporal stability of the style of faulting. Bull. Seismol. Soc. Am. 102, 1179–1194 (2012).
1983 | 6 | 14 | 19 | 43 | 1 | 33.6372 | -116.6923 | 16.36 | 1.59 | 311 | 79 | 178 | 41.38 | 88.04 | 11.01 | 4 | W. Yang, E. Hauksson, P. M. Shearer, Computing a large refined catalog of focal mechanisms for southern California (1981-2010): Temporal stability of the style of faulting. Bull. Seismol. Soc. Am. 102, 1179–1194 (2012).
1983 | 6 | 15 | 12 | 53 | 58.74 | 33.2573 | -116.0772 | 4.66 | 2.04 | 108 | 72 | -170 | 14.88 | 80.49 | -18.26 | 4 | W. Yang, E. Hauksson, P. M. Shearer, Computing a large refined catalog of focal mechanisms for southern California (1981-2010): Temporal stability of the style of faulting. Bull. Seismol. Soc. Am. 102, 1179–1194 (2012).
1983 | 6 | 16 | 17 | 37 | 24 | 36.239 | -120.3605 | 10.38 | 3.6 | 140 | 15 | 60 | 350.87 | 77.05 | 97.63 | 16 | Focal mechanisms from U.S. Geological Survey Advanced National Seismic System (ANSS) Comprehensive Catalog of Earthquake Events and Products, https://www.sciencebase.gov/catalog/item/52eab950e4b0444d1ce67917
1983 | 6 | 16 | 22 | 33 | 37.1 | 34.039 | -116.3587 | 9.06 | 2.13 | 112 | 76 | -163 | 17.77 | 73.52 | -14.61 | 4 | W. Yang, E. Hauksson, P. M. Shearer, Computing a large refined catalog of focal mechanisms for southern California (1981-2010): Temporal stability of the style of faulting. Bull. Seismol. Soc. Am. 102, 1179–1194 (2012).
1983 | 6 | 17 | 1 | 18 | 56.33 | 35.8165 | -117.729 | 4.85 | 1.39 | 53 | 42 | -68 | 204.47 | 51.65 | -108.64 | 4 | W. Yang, E. Hauksson, P. M. Shearer, Computing a large refined catalog of focal mechanisms for southern California (1981-2010): Temporal stability of the style of faulting. Bull. Seismol. Soc. Am. 102, 1179–1194 (2012).
1983 | 6 | 17 | 23 | 47 | 8.69 | 33.51 | -116.7777 | 1.67 | 2.18 | 354 | 68 | -179 | 263.63 | 89.07 | -22 | 4 | W. Yang, E. Hauksson, P. M. Shearer, Computing a large refined catalog of focal mechanisms for southern California (1981-2010): Temporal stability of the style of faulting. Bull. Seismol. Soc. Am. 102, 1179–1194 (2012).
1983 | 6 | 18 | 1 | 43 | 25.37 | 33.9958 | -116.8027 | 14.01 | 2.42 | 305 | 81 | -166 | 212.77 | 76.18 | -9.27 | 4 | W. Yang, E. Hauksson, P. M. Shearer, Computing a large refined catalog of focal mechanisms for southern California (1981-2010): Temporal stability of the style of faulting. Bull. Seismol. Soc. Am. 102, 1179–1194 (2012).
1983 | 6 | 19 | 10 | 45 | 43.82 | 34.4588 | -118.4357 | 12.85 | 2.92 | 98 | 44 | 108 | 253.69 | 48.65 | 73.38 | 4 | W. Yang, E. Hauksson, P. M. Shearer, Computing a large refined catalog of focal mechanisms for southern California (1981-2010): Temporal stability of the style of faulting. Bull. Seismol. Soc. Am. 102, 1179–1194 (2012).
1983 | 6 | 20 | 23 | 13 | 8 | 36.6803 | -121.273 | 5.518 | 3.5 | 45 | 70 | 0 | 315 | 90 | -160 | 16 | Focal mechanisms from U.S. Geological Survey Advanced National Seismic System (ANSS) Comprehensive Catalog of Earthquake Events and Products, https://www.sciencebase.gov/catalog/item/52eab950e4b0444d1ce67917
1983 | 6 | 22 | 22 | 19 | 15.99 | 34.0388 | -116.3585 | 9.12 | 2.16 | 116 | 85 | -157 | 23.88 | 67.09 | -5.43 | 4 | W. Yang, E. Hauksson, P. M. Shearer, Computing a large refined catalog of focal mechanisms for southern California (1981-2010): Temporal stability of the style of faulting. Bull. Seismol. Soc. Am. 102, 1179–1194 (2012).
1983 | 6 | 23 | 6 | 15 | 43.44 | 34.1042 | -116.3643 | 3.18 | 1.85 | 151 | 75 | -155 | 54.12 | 65.91 | -16.47 | 4 | W. Yang, E. Hauksson, P. M. Shearer, Computing a large refined catalog of focal mechanisms for southern California (1981-2010): Temporal stability of the style of faulting. Bull. Seismol. Soc. Am. 102, 1179–1194 (2012).
1983 | 6 | 23 | 21 | 28 | 22.6 | 34.0017 | -116.3933 | 10.4 | 2.12 | 132 | 82 | -176 | 41.44 | 86.04 | -8.02 | 4 | W. Yang, E. Hauksson, P. M. Shearer, Computing a large refined catalog of focal mechanisms for southern California (1981-2010): Temporal stability of the style of faulting. Bull. Seismol. Soc. Am. 102, 1179–1194 (2012).
1983 | 6 | 24 | 1 | 52 | 35.58 | 34.18 | -117.294 | 10.83 | 2.81 | 311 | 50 | -103 | 150.76 | 41.72 | -74.99 | 4 | W. Yang, E. Hauksson, P. M. Shearer, Computing a large refined catalog of focal mechanisms for southern California (1981-2010): Temporal stability of the style of faulting. Bull. Seismol. Soc. Am. 102, 1179–1194 (2012).
1983 | 6 | 26 | 8 | 5 | 35.52 | 35.754 | -117.6935 | 7.4 | 1.25 | 149 | 57 | -133 | 28.71 | 52.17 | -43.6 | 4 | W. Yang, E. Hauksson, P. M. Shearer, Computing a large refined catalog of focal mechanisms for southern California (1981-2010): Temporal stability of the style of faulting. Bull. Seismol. Soc. Am. 102, 1179–1194 (2012).
1983 | 6 | 26 | 15 | 25 | 16.44 | 33.5133 | -116.7765 | 1.92 | 1.93 | 333 | 81 | -174 | 242.06 | 84.07 | -9.05 | 4 | W. Yang, E. Hauksson, P. M. Shearer, Computing a large refined catalog of focal mechanisms for southern California (1981-2010): Temporal stability of the style of faulting. Bull. Seismol. Soc. Am. 102, 1179–1194 (2012).
1983 | 6 | 26 | 21 | 48 | 17.18 | 33.5055 | -116.7757 | 1.84 | 1.68 | 156 | 90 | -152 | 66 | 62 | 0 | 4 | W. Yang, E. Hauksson, P. M. Shearer, Computing a large refined catalog of focal mechanisms for southern California (1981-2010): Temporal stability of the style of faulting. Bull. Seismol. Soc. Am. 102, 1179–1194 (2012).
1983 | 6 | 27 | 5 | 56 | 1.04 | 33.31 | -116.3247 | 11.03 | 1.87 | 118 | 83 | -161 | 25.6 | 71.15 | -7.4 | 4 | W. Yang, E. Hauksson, P. M. Shearer, Computing a large refined catalog of focal mechanisms for southern California (1981-2010): Temporal stability of the style of faulting. Bull. Seismol. Soc. Am. 102, 1179–1194 (2012).
1983 | 6 | 28 | 3 | 25 | 0 | 60.21 | -141.44 | 17 | 5.8 | 260 | 15 | 85 | 85.18 | 75.06 | 91.34 | 5 | J. Ristau, G. C. Rogers, J. F. Cassidy, Moment magnitude-local magnitude calibration for earthquakes off Canada’s West Coast. Bull. Seismol. Soc. Am. 93, 2296–2300 (2003), and other references.
1983 | 6 | 28 | 3 | 25 | 16.6 | 60.25 | -141.27 | 15 | 5.85 | 260 | 15 | 85 | 85.18 | 75.06 | 91.34 | 13 | Global CMT database: https://www.globalcmt.org
1983 | 6 | 28 | 4 | 28 | 50.37 | 33.3103 | -116.3255 | 11.04 | 1.69 | 126 | 64 | 176 | 217.76 | 86.41 | 26.06 | 4 | W. Yang, E. Hauksson, P. M. Shearer, Computing a large refined catalog of focal mechanisms for southern California (1981-2010): Temporal stability of the style of faulting. Bull. Seismol. Soc. Am. 102, 1179–1194 (2012).
1983 | 6 | 28 | 9 | 57 | 20.85 | 33.5145 | -116.7767 | 1.97 | 1.48 | 331 | 81 | -179 | 240.84 | 89.01 | -9 | 4 | W. Yang, E. Hauksson, P. M. Shearer, Computing a large refined catalog of focal mechanisms for southern California (1981-2010): Temporal stability of the style of faulting. Bull. Seismol. Soc. Am. 102, 1179–1194 (2012).
1983 | 6 | 28 | 9 | 58 | 4.75 | 33.5137 | -116.7763 | 2 | 1.91 | 335 | 82 | 176 | 65.56 | 86.04 | 8.02 | 4 | W. Yang, E. Hauksson, P. M. Shearer, Computing a large refined catalog of focal mechanisms for southern California (1981-2010): Temporal stability of the style of faulting. Bull. Seismol. Soc. Am. 102, 1179–1194 (2012).
1983 | 6 | 29 | 6 | 41 | 8 | 36.1572 | -120.1947 | 13.521 | 3.69 | 35 | 45 | -10 | 132.11 | 82.95 | -134.56 | 16 | Focal mechanisms from U.S. Geological Survey Advanced National Seismic System (ANSS) Comprehensive Catalog of Earthquake Events and Products, https://www.sciencebase.gov/catalog/item/52eab950e4b0444d1ce67917
1983 | 7 | 1 | 20 | 29 | 15.74 | 33.503 | -116.7763 | 1.72 | 1.44 | 320 | 60 | -178 | 229 | 88.27 | -30.02 | 4 | W. Yang, E. Hauksson, P. M. Shearer, Computing a large refined catalog of focal mechanisms for southern California (1981-2010): Temporal stability of the style of faulting. Bull. Seismol. Soc. Am. 102, 1179–1194 (2012).
1983 | 7 | 1 | 22 | 13 | 19.83 | 33.97 | -116.9018 | 16.9 | 2.14 | 211 | 51 | -83 | 19.96 | 39.52 | -98.56 | 4 | W. Yang, E. Hauksson, P. M. Shearer, Computing a large refined catalog of focal mechanisms for southern California (1981-2010): Temporal stability of the style of faulting. Bull. Seismol. Soc. Am. 102, 1179–1194 (2012).
1983 | 7 | 2 | 8 | 12 | 17.36 | 33.325 | -116.3397 | 12.85 | 1.42 | 133 | 87 | 165 | 223.8 | 75.02 | 3.11 | 4 | W. Yang, E. Hauksson, P. M. Shearer, Computing a large refined catalog of focal mechanisms for southern California (1981-2010): Temporal stability of the style of faulting. Bull. Seismol. Soc. Am. 102, 1179–1194 (2012).
1983 | 7 | 3 | 10 | 19 | 19.04 | 32.9468 | -116.2593 | 8.93 | 3.18 | 130 | 82 | -180 | 40 | 90 | -8 | 4 | W. Yang, E. Hauksson, P. M. Shearer, Computing a large refined catalog of focal mechanisms for southern California (1981-2010): Temporal stability of the style of faulting. Bull. Seismol. Soc. Am. 102, 1179–1194 (2012).
1983 | 7 | 3 | 15 | 8 | 19 | 39.4122 | -120.2063 | 8.727 | 4 | 355 | 50 | -80 | 159.66 | 41.03 | -101.69 | 16 | Focal mechanisms from U.S. Geological Survey Advanced National Seismic System (ANSS) Comprehensive Catalog of Earthquake Events and Products, https://www.sciencebase.gov/catalog/item/52eab950e4b0444d1ce67917
1983 | 7 | 3 | 16 | 50 | 29 | 37.5592 | -118.8448 | 8.326 | 3.6 | 70 | 10 | -80 | 239.85 | 80.15 | -91.75 | 16 | Focal mechanisms from U.S. Geological Survey Advanced National Seismic System (ANSS) Comprehensive Catalog of Earthquake Events and Products, https://www.sciencebase.gov/catalog/item/52eab950e4b0444d1ce67917
1983 | 7 | 3 | 17 | 14 | 23 | 9.652 | -83.688 | 23 | 6.5 | 85 | 55 | -10 | 180.78 | 81.82 | -144.59 | 1 | International Seismological Centre (ISC) Bulletin (http://www.isc.ac.uk/iscbulletin/search/fmechanisms/)
1983 | 7 | 3 | 18 | 40 | 8 | 37.557 | -118.8458 | 8.706 | 5.3 | 295 | 65 | -160 | 196.26 | 71.94 | -26.39 | 16 | Focal mechanisms from U.S. Geological Survey Advanced National Seismic System (ANSS) Comprehensive Catalog of Earthquake Events and Products, https://www.sciencebase.gov/catalog/item/52eab950e4b0444d1ce67917
1983 | 7 | 4 | 7 | 3 | 20.7 | 33.4448 | -116.4238 | 10.55 | 3.82 | 122 | 74 | -169 | 28.93 | 79.43 | -16.28 | 4 | W. Yang, E. Hauksson, P. M. Shearer, Computing a large refined catalog of focal mechanisms for southern California (1981-2010): Temporal stability of the style of faulting. Bull. Seismol. Soc. Am. 102, 1179–1194 (2012).
1983 | 7 | 5 | 14 | 27 | 26 | 38.0648 | -118.9963 | 8.419 | 4.8 | 165 | 45 | -20 | 269.43 | 76 | -133.22 | 16 | Focal mechanisms from U.S. Geological Survey Advanced National Seismic System (ANSS) Comprehensive Catalog of Earthquake Events and Products, https://www.sciencebase.gov/catalog/item/52eab950e4b0444d1ce67917
1983 | 7 | 7 | 0 | 30 | 34 | 36.2188 | -120.2837 | 12.159 | 3.84 | 170 | 50 | 130 | 297.45 | 54.07 | 52.55 | 16 | Focal mechanisms from U.S. Geological Survey Advanced National Seismic System (ANSS) Comprehensive Catalog of Earthquake Events and Products, https://www.sciencebase.gov/catalog/item/52eab950e4b0444d1ce67917
1983 | 7 | 9 | 7 | 40 | 50.9 | 36.24 | -120.41 | 10 | 5.14 | 10 | 31 | 142 | 133.81 | 71.51 | 64.66 | 13 | Global CMT database: https://www.globalcmt.org
1983 | 7 | 10 | 11 | 29 | 43.73 | 33.703 | -116.7357 | 17.41 | 2.31 | 7 | 37 | 28 | 253.99 | 73.59 | 123.64 | 4 | W. Yang, E. Hauksson, P. M. Shearer, Computing a large refined catalog of focal mechanisms for southern California (1981-2010): Temporal stability of the style of faulting. Bull. Seismol. Soc. Am. 102, 1179–1194 (2012).
1983 | 7 | 11 | 20 | 58 | 43.75 | 33.4893 | -116.45 | 5.97 | 2.18 | 221 | 61 | -155 | 118.26 | 68.31 | -31.45 | 4 | W. Yang, E. Hauksson, P. M. Shearer, Computing a large refined catalog of focal mechanisms for southern California (1981-2010): Temporal stability of the style of faulting. Bull. Seismol. Soc. Am. 102, 1179–1194 (2012).
1983 | 7 | 11 | 22 | 55 | 17.25 | 33.1935 | -115.5263 | 4.84 | 3.24 | 215 | 83 | 173 | 305.86 | 83.05 | 7.05 | 4 | W. Yang, E. Hauksson, P. M. Shearer, Computing a large refined catalog of focal mechanisms for southern California (1981-2010): Temporal stability of the style of faulting. Bull. Seismol. Soc. Am. 102, 1179–1194 (2012).
1983 | 7 | 12 | 3 | 39 | 27.2 | 23.89 | -108.37 | 10 | 5.81 | 123 | 76 | 169 | 215.69 | 79.33 | 14.25 | 13 | Global CMT database: https://www.globalcmt.org
1983 | 7 | 12 | 6 | 57 | 51.1 | 33.1915 | -115.5315 | 5.54 | 2.62 | 212 | 84 | 132 | 308.62 | 42.35 | 8.93 | 4 | W. Yang, E. Hauksson, P. M. Shearer, Computing a large refined catalog of focal mechanisms for southern California (1981-2010): Temporal stability of the style of faulting. Bull. Seismol. Soc. Am. 102, 1179–1194 (2012).
1983 | 7 | 12 | 18 | 39 | 6 | 37.542 | -118.848 | 8.746 | 3.8 | 265 | 80 | -130 | 163.31 | 41.03 | -15.34 | 16 | Focal mechanisms from U.S. Geological Survey Advanced National Seismic System (ANSS) Comprehensive Catalog of Earthquake Events and Products, https://www.sciencebase.gov/catalog/item/52eab950e4b0444d1ce67917
1983 | 7 | 13 | 21 | 16 | 48.21 | 33.1912 | -115.5315 | 4.93 | 4.14 | 308 | 63 | 178 | 38.91 | 88.22 | 27.01 | 4 | W. Yang, E. Hauksson, P. M. Shearer, Computing a large refined catalog of focal mechanisms for southern California (1981-2010): Temporal stability of the style of faulting. Bull. Seismol. Soc. Am. 102, 1179–1194 (2012).
1983 | 7 | 14 | 3 | 28 | 24.1 | 33.1898 | -115.5253 | 6.48 | 2.14 | 20 | 45 | -72 | 175.32 | 47.74 | -107.17 | 4 | W. Yang, E. Hauksson, P. M. Shearer, Computing a large refined catalog of focal mechanisms for southern California (1981-2010): Temporal stability of the style of faulting. Bull. Seismol. Soc. Am. 102, 1179–1194 (2012).
1983 | 7 | 14 | 3 | 32 | 15.62 | 33.19 | -115.5248 | 6.35 | 2.05 | 172 | 59 | -104 | 17.83 | 33.73 | -68.07 | 4 | W. Yang, E. Hauksson, P. M. Shearer, Computing a large refined catalog of focal mechanisms for southern California (1981-2010): Temporal stability of the style of faulting. Bull. Seismol. Soc. Am. 102, 1179–1194 (2012).
1983 | 7 | 14 | 6 | 48 | 32.29 | 33.19 | -115.5243 | 4.84 | 1.96 | 289 | 90 | -111 | 199 | 21 | 0 | 4 | W. Yang, E. Hauksson, P. M. Shearer, Computing a large refined catalog of focal mechanisms for southern California (1981-2010): Temporal stability of the style of faulting. Bull. Seismol. Soc. Am. 102, 1179–1194 (2012).
1983 | 7 | 14 | 15 | 25 | 36 | 36.2128 | -120.3157 | 9.237 | 3.75 | 15 | 75 | -160 | 279.62 | 70.71 | -15.92 | 16 | Focal mechanisms from U.S. Geological Survey Advanced National Seismic System (ANSS) Comprehensive Catalog of Earthquake Events and Products, https://www.sciencebase.gov/catalog/item/52eab950e4b0444d1ce67917
1983 | 7 | 14 | 17 | 26 | 15.52 | 33.1977 | -115.5315 | 5.97 | 3.01 | 178 | 69 | -83 | 339.09 | 22.09 | -107.61 | 4 | W. Yang, E. Hauksson, P. M. Shearer, Computing a large refined catalog of focal mechanisms for southern California (1981-2010): Temporal stability of the style of faulting. Bull. Seismol. Soc. Am. 102, 1179–1194 (2012).
1983 | 7 | 15 | 7 | 16 | 10 | 40.038 | -123.76 | 14.736 | 3.52 | 65 | 80 | 40 | 326.71 | 50.73 | 167.04 | 16 | Focal mechanisms from U.S. Geological Survey Advanced National Seismic System (ANSS) Comprehensive Catalog of Earthquake Events and Products, https://www.sciencebase.gov/catalog/item/52eab950e4b0444d1ce67917
1983 | 7 | 15 | 19 | 0 | 6 | 38.8867 | -123.6755 | 10.018 | 3.6 | 50 | 70 | 30 | 308.83 | 61.98 | 157.2 | 16 | Focal mechanisms from U.S. Geological Survey Advanced National Seismic System (ANSS) Comprehensive Catalog of Earthquake Events and Products, https://www.sciencebase.gov/catalog/item/52eab950e4b0444d1ce67917
1983 | 7 | 16 | 4 | 26 | 48.67 | 33.2018 | -115.5337 | 5.83 | 2.07 | 350 | 26 | -105 | 186.6 | 64.95 | -82.81 | 4 | W. Yang, E. Hauksson, P. M. Shearer, Computing a large refined catalog of focal mechanisms for southern California (1981-2010): Temporal stability of the style of faulting. Bull. Seismol. Soc. Am. 102, 1179–1194 (2012).
1983 | 7 | 17 | 21 | 58 | 8 | 36.2763 | -120.3307 | 10.317 | 3.85 | 10 | 50 | 70 | 219.52 | 43.96 | 112.18 | 16 | Focal mechanisms from U.S. Geological Survey Advanced National Seismic System (ANSS) Comprehensive Catalog of Earthquake Events and Products, https://www.sciencebase.gov/catalog/item/52eab950e4b0444d1ce67917
1983 | 7 | 18 | 2 | 16 | 32.83 | 33.5487 | -116.6608 | 10.58 | 1.84 | 335 | 78 | 171 | 66.89 | 81.2 | 12.15 | 4 | W. Yang, E. Hauksson, P. M. Shearer, Computing a large refined catalog of focal mechanisms for southern California (1981-2010): Temporal stability of the style of faulting. Bull. Seismol. Soc. Am. 102, 1179–1194 (2012).
1983 | 7 | 18 | 4 | 36 | 47.62 | 34.2465 | -117.0567 | 4.39 | 2.9 | 315 | 77 | -172 | 223.19 | 82.21 | -13.12 | 4 | W. Yang, E. Hauksson, P. M. Shearer, Computing a large refined catalog of focal mechanisms for southern California (1981-2010): Temporal stability of the style of faulting. Bull. Seismol. Soc. Am. 102, 1179–1194 (2012).
1983 | 7 | 18 | 19 | 28 | 5 | 36.1778 | -120.2823 | 10.897 | 4.18 | 105 | 25 | 90 | 285 | 65 | 90 | 16 | Focal mechanisms from U.S. Geological Survey Advanced National Seismic System (ANSS) Comprehensive Catalog of Earthquake Events and Products, https://www.sciencebase.gov/catalog/item/52eab950e4b0444d1ce67917
1983 | 7 | 21 | 1 | 23 | 33 | 36.159 | -121.5525 | 6.006 | 3.9 | 225 | 70 | -10 | 318.45 | 80.61 | -159.72 | 16 | Focal mechanisms from U.S. Geological Survey Advanced National Seismic System (ANSS) Comprehensive Catalog of Earthquake Events and Products, https://www.sciencebase.gov/catalog/item/52eab950e4b0444d1ce67917
1983 | 7 | 21 | 7 | 3 | 24.96 | 33.058 | -115.9975 | 6.02 | 2.5 | 319 | 56 | -163 | 219.3 | 75.97 | -35.2 | 4 | W. Yang, E. Hauksson, P. M. Shearer, Computing a large refined catalog of focal mechanisms for southern California (1981-2010): Temporal stability of the style of faulting. Bull. Seismol. Soc. Am. 102, 1179–1194 (2012).
1983 | 7 | 22 | 2 | 39 | 54 | 36.2357 | -120.4138 | 7.265 | 5.37 | 20 | 35 | 120 | 164.82 | 60.22 | 70.7 | 16 | Focal mechanisms from U.S. Geological Survey Advanced National Seismic System (ANSS) Comprehensive Catalog of Earthquake Events and Products, https://www.sciencebase.gov/catalog/item/52eab950e4b0444d1ce67917
1983 | 7 | 22 | 3 | 11 | 43 | 36.3365 | -120.3565 | 4.276 | 3.51 | 155 | 45 | 130 | 285.12 | 57.2 | 57.27 | 16 | Focal mechanisms from U.S. Geological Survey Advanced National Seismic System (ANSS) Comprehensive Catalog of Earthquake Events and Products, https://www.sciencebase.gov/catalog/item/52eab950e4b0444d1ce67917
1983 | 7 | 22 | 3 | 43 | 1 | 36.2178 | -120.41 | 7.985 | 4.82 | 340 | 30 | 80 | 171.51 | 60.5 | 95.73 | 16 | Focal mechanisms from U.S. Geological Survey Advanced National Seismic System (ANSS) Comprehensive Catalog of Earthquake Events and Products, https://www.sciencebase.gov/catalog/item/52eab950e4b0444d1ce67917
1983 | 7 | 22 | 4 | 30 | 27 | 36.3393 | -120.3427 | 4.844 | 3.52 | 185 | 85 | 180 | 275 | 90 | 5 | 16 | Focal mechanisms from U.S. Geological Survey Advanced National Seismic System (ANSS) Comprehensive Catalog of Earthquake Events and Products, https://www.sciencebase.gov/catalog/item/52eab950e4b0444d1ce67917
1983 | 7 | 23 | 20 | 0 | 8.7 | 33.9682 | -116.6858 | 16.44 | 2.91 | 302 | 80 | 147 | 38.43 | 57.56 | 11.87 | 4 | W. Yang, E. Hauksson, P. M. Shearer, Computing a large refined catalog of focal mechanisms for southern California (1981-2010): Temporal stability of the style of faulting. Bull. Seismol. Soc. Am. 102, 1179–1194 (2012).
1983 | 7 | 25 | 22 | 31 | 39 | 36.2245 | -120.4023 | 8.215 | 5.04 | 20 | 40 | 120 | 163 | 56.17 | 67.24 | 16 | Focal mechanisms from U.S. Geological Survey Advanced National Seismic System (ANSS) Comprehensive Catalog of Earthquake Events and Products, https://www.sciencebase.gov/catalog/item/52eab950e4b0444d1ce67917
1983 | 7 | 28 | 2 | 30 | 16.54 | 33.1855 | -115.5303 | 5.26 | 2.51 | 317 | 55 | -159 | 214.58 | 72.93 | -36.87 | 4 | W. Yang, E. Hauksson, P. M. Shearer, Computing a large refined catalog of focal mechanisms for southern California (1981-2010): Temporal stability of the style of faulting. Bull. Seismol. Soc. Am. 102, 1179–1194 (2012).
1983 | 7 | 30 | 1 | 26 | 16 | 37.5942 | -118.7573 | 4.142 | 4 | 40 | 80 | 10 | 308.25 | 80.15 | 169.85 | 16 | Focal mechanisms from U.S. Geological Survey Advanced National Seismic System (ANSS) Comprehensive Catalog of Earthquake Events and Products, https://www.sciencebase.gov/catalog/item/52eab950e4b0444d1ce67917
1983 | 7 | 30 | 4 | 16 | 39 | 37.593 | -118.7573 | 3.712 | 3.7 | 125 | 45 | 170 | 222.11 | 82.95 | 45.44 | 16 | Focal mechanisms from U.S. Geological Survey Advanced National Seismic System (ANSS) Comprehensive Catalog of Earthquake Events and Products, https://www.sciencebase.gov/catalog/item/52eab950e4b0444d1ce67917
1983 | 7 | 31 | 16 | 43 | 53 | 36.2248 | -120.2733 | 9.667 | 3.55 | 100 | 35 | 0 | 10 | 90 | -125 | 16 | Focal mechanisms from U.S. Geological Survey Advanced National Seismic System (ANSS) Comprehensive Catalog of Earthquake Events and Products, https://www.sciencebase.gov/catalog/item/52eab950e4b0444d1ce67917
1983 | 8 | 2 | 22 | 21 | 16.4 | 33.5292 | -116.454 | 8.41 | 3.16 | 127 | 52 | -177 | 35.15 | 87.64 | -38.04 | 4 | W. Yang, E. Hauksson, P. M. Shearer, Computing a large refined catalog of focal mechanisms for southern California (1981-2010): Temporal stability of the style of faulting. Bull. Seismol. Soc. Am. 102, 1179–1194 (2012).
1983 | 8 | 3 | 5 | 30 | 50.24 | 33.7955 | -116.105 | 7.51 | 1.6 | 340 | 78 | -172 | 248.33 | 82.18 | -12.11 | 4 | W. Yang, E. Hauksson, P. M. Shearer, Computing a large refined catalog of focal mechanisms for southern California (1981-2010): Temporal stability of the style of faulting. Bull. Seismol. Soc. Am. 102, 1179–1194 (2012).
1983 | 8 | 3 | 13 | 26 | 11.65 | 33.964 | -116.4105 | 7.74 | 2.05 | 150 | 49 | -133 | 24.87 | 56.5 | -51.88 | 4 | W. Yang, E. Hauksson, P. M. Shearer, Computing a large refined catalog of focal mechanisms for southern California (1981-2010): Temporal stability of the style of faulting. Bull. Seismol. Soc. Am. 102, 1179–1194 (2012).
1983 | 8 | 6 | 18 | 30 | 57 | 36.1562 | -120.2537 | 9.637 | 3.57 | 185 | 45 | 140 | 305.68 | 62.97 | 52.55 | 16 | Focal mechanisms from U.S. Geological Survey Advanced National Seismic System (ANSS) Comprehensive Catalog of Earthquake Events and Products, https://www.sciencebase.gov/catalog/item/52eab950e4b0444d1ce67917
1983 | 8 | 7 | 21 | 59 | 54.03 | 33.0263 | -116.331 | 8.23 | 2.67 | 117 | 71 | -152 | 17.18 | 63.65 | -21.3 | 4 | W. Yang, E. Hauksson, P. M. Shearer, Computing a large refined catalog of focal mechanisms for southern California (1981-2010): Temporal stability of the style of faulting. Bull. Seismol. Soc. Am. 102, 1179–1194 (2012).
1983 | 8 | 8 | 13 | 13 | 9 | 36.6005 | -121.0405 | 11.452 | 4 | 50 | 85 | 10 | 319.12 | 80.04 | 174.92 | 16 | Focal mechanisms from U.S. Geological Survey Advanced National Seismic System (ANSS) Comprehensive Catalog of Earthquake Events and Products, https://www.sciencebase.gov/catalog/item/52eab950e4b0444d1ce67917
1983 | 8 | 8 | 21 | 27 | 53.72 | 33.9957 | -116.9707 | 17.58 | 2.55 | 140 | 71 | -123 | 23.37 | 37.54 | -32.3 | 4 | W. Yang, E. Hauksson, P. M. Shearer, Computing a large refined catalog of focal mechanisms for southern California (1981-2010): Temporal stability of the style of faulting. Bull. Seismol. Soc. Am. 102, 1179–1194 (2012).
1983 | 8 | 9 | 1 | 19 | 3 | 37.9218 | -119.4632 | 10.104 | 4 | 75 | 75 | -50 | 182.14 | 42.27 | -157.37 | 16 | Focal mechanisms from U.S. Geological Survey Advanced National Seismic System (ANSS) Comprehensive Catalog of Earthquake Events and Products, https://www.sciencebase.gov/catalog/item/52eab950e4b0444d1ce67917
1983 | 8 | 11 | 9 | 9 | 50.94 | 33.9958 | -116.9712 | 17.7 | 2.82 | 144 | 72 | -141 | 39.95 | 53.24 | -22.69 | 4 | W. Yang, E. Hauksson, P. M. Shearer, Computing a large refined catalog of focal mechanisms for southern California (1981-2010): Temporal stability of the style of faulting. Bull. Seismol. Soc. Am. 102, 1179–1194 (2012).
1983 | 8 | 11 | 14 | 23 | 46.18 | 33.5778 | -116.7285 | 12.41 | 1.56 | 349 | 47 | -99 | 182.07 | 43.75 | -80.48 | 4 | W. Yang, E. Hauksson, P. M. Shearer, Computing a large refined catalog of focal mechanisms for southern California (1981-2010): Temporal stability of the style of faulting. Bull. Seismol. Soc. Am. 102, 1179–1194 (2012).
1983 | 8 | 11 | 18 | 35 | 25.7 | 33.8922 | -116.8837 | 13.72 | 2.82 | 143 | 87 | 176 | 233.21 | 86.01 | 3.01 | 4 | W. Yang, E. Hauksson, P. M. Shearer, Computing a large refined catalog of focal mechanisms for southern California (1981-2010): Temporal stability of the style of faulting. Bull. Seismol. Soc. Am. 102, 1179–1194 (2012).
1983 | 8 | 12 | 1 | 14 | 41 | 36.281 | -120.4093 | 8.628 | 4.2 | 170 | 55 | 130 | 294.36 | 51.13 | 47.45 | 16 | Focal mechanisms from U.S. Geological Survey Advanced National Seismic System (ANSS) Comprehensive Catalog of Earthquake Events and Products, https://www.sciencebase.gov/catalog/item/52eab950e4b0444d1ce67917
1983 | 8 | 12 | 22 | 2 | 35 | 36.1822 | -120.132 | 10.137 | 4.13 | 125 | 40 | 30 | 11.14 | 71.25 | 126.01 | 16 | Focal mechanisms from U.S. Geological Survey Advanced National Seismic System (ANSS) Comprehensive Catalog of Earthquake Events and Products, https://www.sciencebase.gov/catalog/item/52eab950e4b0444d1ce67917
1983 | 8 | 14 | 12 | 43 | 36 | 36.2828 | -120.4175 | 8.378 | 4.27 | 165 | 45 | 120 | 305.77 | 52.24 | 63.43 | 16 | Focal mechanisms from U.S. Geological Survey Advanced National Seismic System (ANSS) Comprehensive Catalog of Earthquake Events and Products, https://www.sciencebase.gov/catalog/item/52eab950e4b0444d1ce67917
1983 | 8 | 14 | 18 | 5 | 20.99 | 32.9517 | -115.5532 | 9.73 | 2.15 | 155 | 69 | 158 | 253.24 | 69.53 | 22.49 | 4 | W. Yang, E. Hauksson, P. M. Shearer, Computing a large refined catalog of focal mechanisms for southern California (1981-2010): Temporal stability of the style of faulting. Bull. Seismol. Soc. Am. 102, 1179–1194 (2012).
1983 | 8 | 20 | 3 | 29 | 25.88 | 34.009 | -116.8082 | 15.58 | 2.28 | 320 | 75 | 156 | 56.57 | 66.87 | 16.35 | 4 | W. Yang, E. Hauksson, P. M. Shearer, Computing a large refined catalog of focal mechanisms for southern California (1981-2010): Temporal stability of the style of faulting. Bull. Seismol. Soc. Am. 102, 1179–1194 (2012).
1983 | 8 | 24 | 13 | 36 | 29 | 40.372 | -124.9245 | 11.188 | 5.5 | 93 | 65 | 153 | 195.15 | 65.7 | 27.63 | 16 | Focal mechanisms from U.S. Geological Survey Advanced National Seismic System (ANSS) Comprehensive Catalog of Earthquake Events and Products, https://www.sciencebase.gov/catalog/item/52eab950e4b0444d1ce67917
1983 | 8 | 26 | 1 | 38 | 42.62 | 34.08 | -116.5325 | 5.72 | 2.25 | 138 | 88 | -177 | 47.9 | 87 | -2 | 4 | W. Yang, E. Hauksson, P. M. Shearer, Computing a large refined catalog of focal mechanisms for southern California (1981-2010): Temporal stability of the style of faulting. Bull. Seismol. Soc. Am. 102, 1179–1194 (2012).
1983 | 8 | 26 | 3 | 21 | 17 | 36.2992 | -120.4752 | 11.425 | 4.02 | 105 | 45 | 30 | 352.79 | 69.3 | 130.89 | 16 | Focal mechanisms from U.S. Geological Survey Advanced National Seismic System (ANSS) Comprehensive Catalog of Earthquake Events and Products, https://www.sciencebase.gov/catalog/item/52eab950e4b0444d1ce67917
1983 | 8 | 26 | 19 | 57 | 41 | 36.207 | -120.377 | 10.955 | 3.73 | 200 | 70 | 170 | 293.45 | 80.61 | 20.28 | 16 | Focal mechanisms from U.S. Geological Survey Advanced National Seismic System (ANSS) Comprehensive Catalog of Earthquake Events and Products, https://www.sciencebase.gov/catalog/item/52eab950e4b0444d1ce67917
1983 | 8 | 27 | 0 | 5 | 5.61 | 34.0087 | -116.8083 | 15.54 | 2.01 | 145 | 83 | -178 | 54.76 | 88.01 | -7 | 4 | W. Yang, E. Hauksson, P. M. Shearer, Computing a large refined catalog of focal mechanisms for southern California (1981-2010): Temporal stability of the style of faulting. Bull. Seismol. Soc. Am. 102, 1179–1194 (2012).
1983 | 8 | 27 | 5 | 52 | 57.58 | 32.858 | -116.0927 | 12.2 | 2.58 | 193 | 43 | -54 | 328.19 | 56.51 | -118.73 | 4 | W. Yang, E. Hauksson, P. M. Shearer, Computing a large refined catalog of focal mechanisms for southern California (1981-2010): Temporal stability of the style of faulting. Bull. Seismol. Soc. Am. 102, 1179–1194 (2012).
1983 | 8 | 28 | 12 | 26 | 22 | 35.8167 | -121.3342 | 9.261 | 3.8 | 80 | 40 | 50 | 307.61 | 60.5 | 118.34 | 16 | Focal mechanisms from U.S. Geological Survey Advanced National Seismic System (ANSS) Comprehensive Catalog of Earthquake Events and Products, https://www.sciencebase.gov/catalog/item/52eab950e4b0444d1ce67917
1983 | 8 | 28 | 13 | 23 | 55 | 35.8203 | -121.3413 | 3.568 | 3.5 | 70 | 40 | 30 | 316.14 | 71.25 | 126.01 | 16 | Focal mechanisms from U.S. Geological Survey Advanced National Seismic System (ANSS) Comprehensive Catalog of Earthquake Events and Products, https://www.sciencebase.gov/catalog/item/52eab950e4b0444d1ce67917
1983 | 8 | 29 | 3 | 38 | 51 | 40.2868 | -124.4812 | 19.879 | 3.5 | 145 | 55 | -100 | 342.09 | 36.22 | -76.07 | 16 | Focal mechanisms from U.S. Geological Survey Advanced National Seismic System (ANSS) Comprehensive Catalog of Earthquake Events and Products, https://www.sciencebase.gov/catalog/item/52eab950e4b0444d1ce67917
1983 | 8 | 29 | 10 | 10 | 31 | 35.83 | -121.3555 | 9.638 | 5.2 | 85 | 55 | 60 | 310.19 | 44.81 | 125.53 | 16 | Focal mechanisms from U.S. Geological Survey Advanced National Seismic System (ANSS) Comprehensive Catalog of Earthquake Events and Products, https://www.sciencebase.gov/catalog/item/52eab950e4b0444d1ce67917
1983 | 9 | 2 | 2 | 8 | 41.66 | 33.3098 | -116.3335 | 12.32 | 2.4 | 144 | 87 | 179 | 234.05 | 89 | 3 | 4 | W. Yang, E. Hauksson, P. M. Shearer, Computing a large refined catalog of focal mechanisms for southern California (1981-2010): Temporal stability of the style of faulting. Bull. Seismol. Soc. Am. 102, 1179–1194 (2012).
1983 | 9 | 3 | 18 | 0 | 32.39 | 33.3102 | -116.3333 | 12.2 | 2.52 | 149 | 81 | 160 | 242.26 | 70.26 | 9.57 | 4 | W. Yang, E. Hauksson, P. M. Shearer, Computing a large refined catalog of focal mechanisms for southern California (1981-2010): Temporal stability of the style of faulting. Bull. Seismol. Soc. Am. 102, 1179–1194 (2012).
1983 | 9 | 4 | 18 | 56 | 4.15 | 33.4232 | -116.3753 | 12.34 | 2.27 | 307 | 82 | -156 | 213.45 | 66.25 | -8.75 | 4 | W. Yang, E. Hauksson, P. M. Shearer, Computing a large refined catalog of focal mechanisms for southern California (1981-2010): Temporal stability of the style of faulting. Bull. Seismol. Soc. Am. 102, 1179–1194 (2012).
1983 | 9 | 7 | 23 | 7 | 26 | 36.2743 | -120.4625 | 11.545 | 3.65 | 150 | 35 | 120 | 294.82 | 60.22 | 70.7 | 16 | Focal mechanisms from U.S. Geological Survey Advanced National Seismic System (ANSS) Comprehensive Catalog of Earthquake Events and Products, https://www.sciencebase.gov/catalog/item/52eab950e4b0444d1ce67917
1983 | 9 | 9 | 1 | 49 | 15.92 | 33.2535 | -116.1053 | 11.06 | 1.78 | 299 | 62 | 163 | 37.17 | 75.04 | 29.07 | 4 | W. Yang, E. Hauksson, P. M. Shearer, Computing a large refined catalog of focal mechanisms for southern California (1981-2010): Temporal stability of the style of faulting. Bull. Seismol. Soc. Am. 102, 1179–1194 (2012).
1983 | 9 | 9 | 9 | 16 | 14 | 36.2198 | -120.2797 | 6.887 | 5.47 | 90 | 50 | 50 | 322.55 | 54.07 | 127.45 | 16 | Focal mechanisms from U.S. Geological Survey Advanced National Seismic System (ANSS) Comprehensive Catalog of Earthquake Events and Products, https://www.sciencebase.gov/catalog/item/52eab950e4b0444d1ce67917
1983 | 9 | 9 | 9 | 21 | 32 | 36.2322 | -120.2853 | 6.847 | 4.09 | 165 | 60 | 100 | 325.57 | 31.47 | 73.26 | 16 | Focal mechanisms from U.S. Geological Survey Advanced National Seismic System (ANSS) Comprehensive Catalog of Earthquake Events and Products, https://www.sciencebase.gov/catalog/item/52eab950e4b0444d1ce67917
1983 | 9 | 9 | 16 | 30 | 55 | 19.332 | -155.122 | 9 | 5.5 | 227 | 13 | 81 | 56.23 | 77.16 | 92.07 | 16 | Focal mechanisms from U.S. Geological Survey Advanced National Seismic System (ANSS) Comprehensive Catalog of Earthquake Events and Products, https://www.sciencebase.gov/catalog/item/52eab950e4b0444d1ce67917
1983 | 9 | 9 | 21 | 4 | 0 | 36.2207 | -120.2382 | 7.507 | 3.85 | 140 | 35 | 140 | 264.5 | 68.37 | 61.79 | 16 | Focal mechanisms from U.S. Geological Survey Advanced National Seismic System (ANSS) Comprehensive Catalog of Earthquake Events and Products, https://www.sciencebase.gov/catalog/item/52eab950e4b0444d1ce67917
1983 | 9 | 10 | 7 | 19 | 31 | 36.2573 | -120.4685 | 3.845 | 3.61 | 345 | 45 | 80 | 179 | 45.86 | 99.85 | 16 | Focal mechanisms from U.S. Geological Survey Advanced National Seismic System (ANSS) Comprehensive Catalog of Earthquake Events and Products, https://www.sciencebase.gov/catalog/item/52eab950e4b0444d1ce67917
1983 | 9 | 10 | 16 | 2 | 12 | 37.457 | -118.6382 | 4.188 | 4 | 100 | 50 | 130 | 227.45 | 54.07 | 52.55 | 16 | Focal mechanisms from U.S. Geological Survey Advanced National Seismic System (ANSS) Comprehensive Catalog of Earthquake Events and Products, https://www.sciencebase.gov/catalog/item/52eab950e4b0444d1ce67917
1983 | 9 | 11 | 11 | 48 | 7 | 36.2372 | -120.3872 | 9.345 | 4.76 | 30 | 35 | 120 | 174.82 | 60.22 | 70.7 | 16 | Focal mechanisms from U.S. Geological Survey Advanced National Seismic System (ANSS) Comprehensive Catalog of Earthquake Events and Products, https://www.sciencebase.gov/catalog/item/52eab950e4b0444d1ce67917
1983 | 9 | 12 | 0 | 0 | 0 | 37.2 | -80.79 | 12 | 1.1 | 303 | 76 | 27 | 205.97 | 63.86 | 164.37 | 15 | S. Mazzotti, J. Townend, State of stress in central and eastern North American seismic zones. Lithosphere. 2, 76–83 (2010).
1983 | 9 | 12 | 12 | 8 | 2.55 | 34.0577 | -117.2455 | 15.69 | 3.69 | 340 | 87 | 174 | 70.32 | 84.01 | 3.02 | 4 | W. Yang, E. Hauksson, P. M. Shearer, Computing a large refined catalog of focal mechanisms for southern California (1981-2010): Temporal stability of the style of faulting. Bull. Seismol. Soc. Am. 102, 1179–1194 (2012).
1983 | 9 | 12 | 21 | 33 | 34.84 | 35.2275 | -117.038 | 11.34 | 3.3 | 163 | 57 | 163 | 262.45 | 75.81 | 34.18 | 4 | W. Yang, E. Hauksson, P. M. Shearer, Computing a large refined catalog of focal mechanisms for southern California (1981-2010): Temporal stability of the style of faulting. Bull. Seismol. Soc. Am. 102, 1179–1194 (2012).
1983 | 9 | 13 | 22 | 33 | 10.56 | 33.053 | -115.713 | 9.53 | 2.46 | 314 | 54 | -144 | 200.88 | 61.61 | -41.93 | 4 | W. Yang, E. Hauksson, P. M. Shearer, Computing a large refined catalog of focal mechanisms for southern California (1981-2010): Temporal stability of the style of faulting. Bull. Seismol. Soc. Am. 102, 1179–1194 (2012).
1983 | 9 | 14 | 6 | 49 | 49.79 | 33.9945 | -116.693 | 15.85 | 2.61 | 312 | 79 | 154 | 47.32 | 64.51 | 12.2 | 4 | W. Yang, E. Hauksson, P. M. Shearer, Computing a large refined catalog of focal mechanisms for southern California (1981-2010): Temporal stability of the style of faulting. Bull. Seismol. Soc. Am. 102, 1179–1194 (2012).
1983 | 9 | 20 | 0 | 8 | 51.57 | 33.0638 | -116.202 | 8.39 | 3.41 | 317 | 69 | -160 | 219.57 | 71.38 | -22.22 | 4 | W. Yang, E. Hauksson, P. M. Shearer, Computing a large refined catalog of focal mechanisms for southern California (1981-2010): Temporal stability of the style of faulting. Bull. Seismol. Soc. Am. 102, 1179–1194 (2012).
1983 | 9 | 20 | 1 | 27 | 12.59 | 33.0627 | -116.1983 | 8.21 | 1.85 | 309 | 56 | -173 | 215.07 | 84.2 | -34.2 | 4 | W. Yang, E. Hauksson, P. M. Shearer, Computing a large refined catalog of focal mechanisms for southern California (1981-2010): Temporal stability of the style of faulting. Bull. Seismol. Soc. Am. 102, 1179–1194 (2012).
1983 | 9 | 20 | 14 | 20 | 44.49 | 34.271 | -117.034 | 6.56 | 2.45 | 314 | 89 | -167 | 223.77 | 77 | -1.03 | 4 | W. Yang, E. Hauksson, P. M. Shearer, Computing a large refined catalog of focal mechanisms for southern California (1981-2010): Temporal stability of the style of faulting. Bull. Seismol. Soc. Am. 102, 1179–1194 (2012).
1983 | 9 | 21 | 12 | 28 | 25.85 | 34.4553 | -118.4473 | 12.33 | 2.73 | 248 | 44 | 90 | 68 | 46 | 90 | 4 | W. Yang, E. Hauksson, P. M. Shearer, Computing a large refined catalog of focal mechanisms for southern California (1981-2010): Temporal stability of the style of faulting. Bull. Seismol. Soc. Am. 102, 1179–1194 (2012).
1983 | 9 | 22 | 5 | 48 | 10.94 | 35.563 | -118.554 | 2.03 | 2.45 | 114 | 71 | -166 | 19.36 | 76.78 | -19.54 | 4 | W. Yang, E. Hauksson, P. M. Shearer, Computing a large refined catalog of focal mechanisms for southern California (1981-2010): Temporal stability of the style of faulting. Bull. Seismol. Soc. Am. 102, 1179–1194 (2012).
1983 | 9 | 26 | 14 | 44 | 25.04 | 34.1037 | -117.3128 | 5.39 | 2.2 | 311 | 46 | 160 | 55.19 | 75.76 | 45.78 | 4 | W. Yang, E. Hauksson, P. M. Shearer, Computing a large refined catalog of focal mechanisms for southern California (1981-2010): Temporal stability of the style of faulting. Bull. Seismol. Soc. Am. 102, 1179–1194 (2012).
1983 | 9 | 27 | 1 | 30 | 0 | 37.041 | -121.4807 | 7.23 | 3.5 | 70 | 80 | 30 | 334.27 | 60.5 | 168.49 | 16 | Focal mechanisms from U.S. Geological Survey Advanced National Seismic System (ANSS) Comprehensive Catalog of Earthquake Events and Products, https://www.sciencebase.gov/catalog/item/52eab950e4b0444d1ce67917
1983 | 9 | 27 | 2 | 56 | 37 | 38.2533 | -119.3458 | 0.26 | 3.5 | 115 | 50 | -150 | 4.64 | 67.48 | -44.1 | 16 | Focal mechanisms from U.S. Geological Survey Advanced National Seismic System (ANSS) Comprehensive Catalog of Earthquake Events and Products, https://www.sciencebase.gov/catalog/item/52eab950e4b0444d1ce67917
1983 | 9 | 27 | 12 | 29 | 56 | 38.821 | -122.8338 | -0.27 | 3.5 | 345 | 55 | -110 | 197.4 | 39.67 | -63.97 | 16 | Focal mechanisms from U.S. Geological Survey Advanced National Seismic System (ANSS) Comprehensive Catalog of Earthquake Events and Products, https://www.sciencebase.gov/catalog/item/52eab950e4b0444d1ce67917
1983 | 9 | 28 | 22 | 22 | 20 | 37.4722 | -118.6048 | 12.509 | 3.55 | 115 | 50 | 160 | 218.17 | 74.81 | 41.76 | 16 | Focal mechanisms from U.S. Geological Survey Advanced National Seismic System (ANSS) Comprehensive Catalog of Earthquake Events and Products, https://www.sciencebase.gov/catalog/item/52eab950e4b0444d1ce67917
1983 | 9 | 30 | 12 | 24 | 22.06 | 32.9338 | -115.8188 | 8.85 | 2.93 | 143 | 68 | -178 | 52.25 | 88.15 | -22.01 | 4 | W. Yang, E. Hauksson, P. M. Shearer, Computing a large refined catalog of focal mechanisms for southern California (1981-2010): Temporal stability of the style of faulting. Bull. Seismol. Soc. Am. 102, 1179–1194 (2012).
1983 | 9 | 30 | 16 | 14 | 0 | 37.5563 | -118.8195 | 8.192 | 4.8 | 260 | 75 | 170 | 352.61 | 80.34 | 15.22 | 16 | Focal mechanisms from U.S. Geological Survey Advanced National Seismic System (ANSS) Comprehensive Catalog of Earthquake Events and Products, https://www.sciencebase.gov/catalog/item/52eab950e4b0444d1ce67917
1983 | 10 | 1 | 7 | 31 | 18.87 | 33.4675 | -116.8992 | 8.83 | 2.45 | 335 | 73 | -169 | 241.75 | 79.49 | -17.3 | 4 | W. Yang, E. Hauksson, P. M. Shearer, Computing a large refined catalog of focal mechanisms for southern California (1981-2010): Temporal stability of the style of faulting. Bull. Seismol. Soc. Am. 102, 1179–1194 (2012).
1983 | 10 | 1 | 20 | 36 | 37.04 | 35.7413 | -117.7513 | 9.16 | 2.43 | 138 | 87 | -172 | 47.58 | 82.01 | -3.03 | 4 | W. Yang, E. Hauksson, P. M. Shearer, Computing a large refined catalog of focal mechanisms for southern California (1981-2010): Temporal stability of the style of faulting. Bull. Seismol. Soc. Am. 102, 1179–1194 (2012).
1983 | 10 | 3 | 10 | 54 | 9.26 | 33.9198 | -116.8785 | 13.09 | 1.54 | 122 | 78 | 178 | 212.42 | 88.04 | 12.01 | 4 | W. Yang, E. Hauksson, P. M. Shearer, Computing a large refined catalog of focal mechanisms for southern California (1981-2010): Temporal stability of the style of faulting. Bull. Seismol. Soc. Am. 102, 1179–1194 (2012).
1983 | 10 | 4 | 17 | 1 | 59.14 | 34.3305 | -116.5058 | 4.07 | 2.83 | 169 | 84 | -174 | 78.37 | 84.03 | -6.03 | 4 | W. Yang, E. Hauksson, P. M. Shearer, Computing a large refined catalog of focal mechanisms for southern California (1981-2010): Temporal stability of the style of faulting. Bull. Seismol. Soc. Am. 102, 1179–1194 (2012).
1983 | 10 | 6 | 9 | 21 | 40.98 | 35.416 | -117.7422 | 9.09 | 1.67 | 141 | 78 | 174 | 232.25 | 84.13 | 12.06 | 4 | W. Yang, E. Hauksson, P. M. Shearer, Computing a large refined catalog of focal mechanisms for southern California (1981-2010): Temporal stability of the style of faulting. Bull. Seismol. Soc. Am. 102, 1179–1194 (2012).
1983 | 10 | 7 | 3 | 50 | 21.93 | 33.225 | -116.0793 | 11.19 | 2.43 | 335 | 83 | 162 | 67.27 | 72.14 | 7.36 | 4 | W. Yang, E. Hauksson, P. M. Shearer, Computing a large refined catalog of focal mechanisms for southern California (1981-2010): Temporal stability of the style of faulting. Bull. Seismol. Soc. Am. 102, 1179–1194 (2012).
1983 | 10 | 7 | 10 | 18 | 46 | 43.94 | -74.26 | 9 | 4.83 | 170 | 70 | 115 | 296.26 | 31.61 | 40.74 | 2 | R. B. Herrmann, H. M. Benz, C. J. Ammon, Monitoring the earthquake source process in North America. Bull. Seismol. Soc. Am. 101, 2609–2625 (2011).
1983 | 10 | 7 | 10 | 40 | 24.48 | 33.9832 | -116.9522 | 16.9 | 3.11 | 330 | 80 | 151 | 65.5 | 61.48 | 11.4 | 4 | W. Yang, E. Hauksson, P. M. Shearer, Computing a large refined catalog of focal mechanisms for southern California (1981-2010): Temporal stability of the style of faulting. Bull. Seismol. Soc. Am. 102, 1179–1194 (2012).
1983 | 10 | 7 | 18 | 5 | 35 | 36.2265 | -120.2907 | 6.424 | 3.76 | 150 | 60 | 100 | 310.57 | 31.47 | 73.26 | 16 | Focal mechanisms from U.S. Geological Survey Advanced National Seismic System (ANSS) Comprehensive Catalog of Earthquake Events and Products, https://www.sciencebase.gov/catalog/item/52eab950e4b0444d1ce67917
1983 | 10 | 9 | 11 | 48 | 13.28 | 33.3852 | -116.286 | 12.62 | 1.97 | 330 | 38 | -87 | 146.2 | 52.06 | -92.34 | 4 | W. Yang, E. Hauksson, P. M. Shearer, Computing a large refined catalog of focal mechanisms for southern California (1981-2010): Temporal stability of the style of faulting. Bull. Seismol. Soc. Am. 102, 1179–1194 (2012).
1983 | 10 | 11 | 0 | 0 | 0 | 45.2 | -75.75 | 12 | 4.1 | 224 | 22 | 63 | 72.79 | 70.5 | 100.39 | 15 | S. Mazzotti, J. Townend, State of stress in central and eastern North American seismic zones. Lithosphere. 2, 76–83 (2010).
1983 | 10 | 12 | 10 | 37 | 1.32 | 33.3208 | -116.7203 | 13.53 | 2.64 | 333 | 64 | -171 | 239.03 | 81.92 | -26.28 | 4 | W. Yang, E. Hauksson, P. M. Shearer, Computing a large refined catalog of focal mechanisms for southern California (1981-2010): Temporal stability of the style of faulting. Bull. Seismol. Soc. Am. 102, 1179–1194 (2012).
1983 | 10 | 12 | 13 | 12 | 6 | 13.58 | -91.59 | 20 | 5.8 | 124 | 64 | 96 | 290.52 | 26.64 | 77.9 | 1 | International Seismological Centre (ISC) Bulletin (http://www.isc.ac.uk/iscbulletin/search/fmechanisms/)
1983 | 10 | 13 | 0 | 0 | 0 | 45.2 | -75.75 | 12 | 1.2 | 52 | 77 | 59 | 301.48 | 33.36 | 155.86 | 15 | S. Mazzotti, J. Townend, State of stress in central and eastern North American seismic zones. Lithosphere. 2, 76–83 (2010).
1983 | 10 | 13 | 6 | 10 | 55.68 | 35.0223 | -118.9978 | 13.26 | 2.69 | 301 | 79 | 146 | 38.33 | 56.71 | 13.2 | 4 | W. Yang, E. Hauksson, P. M. Shearer, Computing a large refined catalog of focal mechanisms for southern California (1981-2010): Temporal stability of the style of faulting. Bull. Seismol. Soc. Am. 102, 1179–1194 (2012).
1983 | 10 | 16 | 1 | 11 | 25.68 | 33.4718 | -116.5795 | 11.26 | 1.88 | 117 | 75 | 177 | 207.78 | 87.1 | 15.02 | 4 | W. Yang, E. Hauksson, P. M. Shearer, Computing a large refined catalog of focal mechanisms for southern California (1981-2010): Temporal stability of the style of faulting. Bull. Seismol. Soc. Am. 102, 1179–1194 (2012).
1983 | 10 | 17 | 23 | 50 | 42.04 | 33.2463 | -115.9518 | 7.18 | 2.63 | 284 | 55 | 147 | 34.43 | 63.5 | 39.86 | 4 | W. Yang, E. Hauksson, P. M. Shearer, Computing a large refined catalog of focal mechanisms for southern California (1981-2010): Temporal stability of the style of faulting. Bull. Seismol. Soc. Am. 102, 1179–1194 (2012).
1983 | 10 | 18 | 17 | 7 | 1.81 | 33.066 | -116.199 | 8.46 | 2.19 | 316 | 51 | -167 | 217.73 | 79.93 | -39.73 | 4 | W. Yang, E. Hauksson, P. M. Shearer, Computing a large refined catalog of focal mechanisms for southern California (1981-2010): Temporal stability of the style of faulting. Bull. Seismol. Soc. Am. 102, 1179–1194 (2012).
1983 | 10 | 22 | 0 | 45 | 30.27 | 33.959 | -116.4045 | 4.06 | 2.16 | 337 | 59 | -170 | 241.81 | 81.44 | -31.39 | 4 | W. Yang, E. Hauksson, P. M. Shearer, Computing a large refined catalog of focal mechanisms for southern California (1981-2010): Temporal stability of the style of faulting. Bull. Seismol. Soc. Am. 102, 1179–1194 (2012).
1983 | 10 | 23 | 2 | 35 | 40 | 37.3245 | -121.6933 | 6.803 | 3.6 | 55 | 40 | 0 | 325 | 90 | -130 | 16 | Focal mechanisms from U.S. Geological Survey Advanced National Seismic System (ANSS) Comprehensive Catalog of Earthquake Events and Products, https://www.sciencebase.gov/catalog/item/52eab950e4b0444d1ce67917
1983 | 10 | 23 | 3 | 9 | 25.23 | 33.895 | -116.593 | 9.57 | 2.17 | 113 | 83 | 175 | 203.61 | 85.04 | 7.03 | 4 | W. Yang, E. Hauksson, P. M. Shearer, Computing a large refined catalog of focal mechanisms for southern California (1981-2010): Temporal stability of the style of faulting. Bull. Seismol. Soc. Am. 102, 1179–1194 (2012).
1983 | 10 | 24 | 8 | 14 | 29.6 | 34.3412 | -117.1207 | 5.19 | 2.64 | 132 | 90 | 173 | 222 | 83 | 0 | 4 | W. Yang, E. Hauksson, P. M. Shearer, Computing a large refined catalog of focal mechanisms for southern California (1981-2010): Temporal stability of the style of faulting. Bull. Seismol. Soc. Am. 102, 1179–1194 (2012).
1983 | 10 | 24 | 10 | 39 | 20.83 | 34.3408 | -117.1203 | 5.15 | 2.4 | 128 | 90 | 178 | 218 | 88 | 0 | 4 | W. Yang, E. Hauksson, P. M. Shearer, Computing a large refined catalog of focal mechanisms for southern California (1981-2010): Temporal stability of the style of faulting. Bull. Seismol. Soc. Am. 102, 1179–1194 (2012).
1983 | 10 | 26 | 0 | 30 | 39.36 | 34.3407 | -117.12 | 5.18 | 2.96 | 305 | 82 | -170 | 213.59 | 80.1 | -8.12 | 4 | W. Yang, E. Hauksson, P. M. Shearer, Computing a large refined catalog of focal mechanisms for southern California (1981-2010): Temporal stability of the style of faulting. Bull. Seismol. Soc. Am. 102, 1179–1194 (2012).
1983 | 10 | 27 | 3 | 15 | 5.33 | 33.246 | -115.9517 | 7.23 | 2.63 | 249 | 48 | 94 | 63.03 | 42.15 | 85.57 | 4 | W. Yang, E. Hauksson, P. M. Shearer, Computing a large refined catalog of focal mechanisms for southern California (1981-2010): Temporal stability of the style of faulting. Bull. Seismol. Soc. Am. 102, 1179–1194 (2012).
1983 | 10 | 27 | 13 | 13 | 22.68 | 33.4658 | -116.5617 | 10.1 | 2.48 | 140 | 88 | 173 | 230.25 | 83 | 2.02 | 4 | W. Yang, E. Hauksson, P. M. Shearer, Computing a large refined catalog of focal mechanisms for southern California (1981-2010): Temporal stability of the style of faulting. Bull. Seismol. Soc. Am. 102, 1179–1194 (2012).
1983 | 10 | 28 | 14 | 6 | 6.3 | 44.05 | -113.89 | 10 | 6.93 | 304 | 29 | -103 | 138.79 | 61.81 | -82.89 | 13 | Global CMT database: https://www.globalcmt.org
1983 | 10 | 28 | 14 | 6 | 22 | 44.35 | -113.98 | 13.7 | 6.9 | 138 | 62 | -83 | 303.34 | 28.79 | -102.91 | 1 | International Seismological Centre (ISC) Bulletin (http://www.isc.ac.uk/iscbulletin/search/fmechanisms/)
1983 | 10 | 28 | 19 | 51 | 24 | 44.073 | -113.911 | 7.4 | 5.4 | 287 | 32 | -157 | 177.2 | 78.05 | -60.09 | 16 | Focal mechanisms from U.S. Geological Survey Advanced National Seismic System (ANSS) Comprehensive Catalog of Earthquake Events and Products, https://www.sciencebase.gov/catalog/item/52eab950e4b0444d1ce67917
1983 | 10 | 28 | 19 | 51 | 35 | 44.75 | -114.54 | 10 | 5.6 | 177 | 78 | -60 | 286.8 | 32.1 | -156.97 | 1 | International Seismological Centre (ISC) Bulletin (http://www.isc.ac.uk/iscbulletin/search/fmechanisms/)
1983 | 10 | 28 | 21 | 28 | 8.77 | 33.0672 | -116.1998 | 8.49 | 2.92 | 319 | 71 | -160 | 222.24 | 71.13 | -20.12 | 4 | W. Yang, E. Hauksson, P. M. Shearer, Computing a large refined catalog of focal mechanisms for southern California (1981-2010): Temporal stability of the style of faulting. Bull. Seismol. Soc. Am. 102, 1179–1194 (2012).
1983 | 10 | 29 | 6 | 38 | 2.36 | 34.0057 | -116.6073 | 11.68 | 3.44 | 285 | 56 | 153 | 30.9 | 67.89 | 37.13 | 4 | W. Yang, E. Hauksson, P. M. Shearer, Computing a large refined catalog of focal mechanisms for southern California (1981-2010): Temporal stability of the style of faulting. Bull. Seismol. Soc. Am. 102, 1179–1194 (2012).
1983 | 10 | 29 | 13 | 39 | 44.98 | 34.0028 | -116.6082 | 11.87 | 2.35 | 114 | 76 | 162 | 208.49 | 72.55 | 14.69 | 4 | W. Yang, E. Hauksson, P. M. Shearer, Computing a large refined catalog of focal mechanisms for southern California (1981-2010): Temporal stability of the style of faulting. Bull. Seismol. Soc. Am. 102, 1179–1194 (2012).
1983 | 10 | 29 | 23 | 29 | 12 | 44.231 | -114.105 | 9.3 | 5.4 | 317 | 45 | -90 | 137 | 45 | -90 | 16 | Focal mechanisms from U.S. Geological Survey Advanced National Seismic System (ANSS) Comprehensive Catalog of Earthquake Events and Products, https://www.sciencebase.gov/catalog/item/52eab950e4b0444d1ce67917
1983 | 10 | 30 | 10 | 36 | 3.68 | 33.9262 | -115.865 | 6.46 | 2.54 | 35 | 48 | -80 | 200.24 | 42.96 | -100.92 | 4 | W. Yang, E. Hauksson, P. M. Shearer, Computing a large refined catalog of focal mechanisms for southern California (1981-2010): Temporal stability of the style of faulting. Bull. Seismol. Soc. Am. 102, 1179–1194 (2012).
1983 | 10 | 30 | 10 | 37 | 43.23 | 33.926 | -115.8642 | 6.48 | 2.74 | 25 | 43 | -97 | 214.53 | 47.4 | -83.52 | 4 | W. Yang, E. Hauksson, P. M. Shearer, Computing a large refined catalog of focal mechanisms for southern California (1981-2010): Temporal stability of the style of faulting. Bull. Seismol. Soc. Am. 102, 1179–1194 (2012).
1983 | 10 | 30 | 20 | 46 | 40.89 | 32.9585 | -115.5483 | 10.2 | 2.67 | 339 | 81 | 177 | 69.47 | 87.04 | 9.01 | 4 | W. Yang, E. Hauksson, P. M. Shearer, Computing a large refined catalog of focal mechanisms for southern California (1981-2010): Temporal stability of the style of faulting. Bull. Seismol. Soc. Am. 102, 1179–1194 (2012).
1983 | 10 | 31 | 3 | 10 | 4.81 | 34.025 | -116.0858 | 10.38 | 1.95 | 209 | 48 | -122 | 72.04 | 50.93 | -59.52 | 4 | W. Yang, E. Hauksson, P. M. Shearer, Computing a large refined catalog of focal mechanisms for southern California (1981-2010): Temporal stability of the style of faulting. Bull. Seismol. Soc. Am. 102, 1179–1194 (2012).
1983 | 11 | 1 | 0 | 0 | 0 | 45.67 | -73.9 | 18 | 3.4 | 104 | 61 | -58 | 231.81 | 42.12 | -133.71 | 15 | S. Mazzotti, J. Townend, State of stress in central and eastern North American seismic zones. Lithosphere. 2, 76–83 (2010).
1983 | 11 | 4 | 9 | 2 | 7.48 | 34.341 | -117.1205 | 5.1 | 2.88 | 300 | 68 | 177 | 31.12 | 87.22 | 22.03 | 4 | W. Yang, E. Hauksson, P. M. Shearer, Computing a large refined catalog of focal mechanisms for southern California (1981-2010): Temporal stability of the style of faulting. Bull. Seismol. Soc. Am. 102, 1179–1194 (2012).
1983 | 11 | 4 | 18 | 48 | 54.25 | 33.373 | -116.4015 | 11.84 | 1.67 | 132 | 79 | 175 | 222.96 | 85.09 | 11.04 | 4 | W. Yang, E. Hauksson, P. M. Shearer, Computing a large refined catalog of focal mechanisms for southern California (1981-2010): Temporal stability of the style of faulting. Bull. Seismol. Soc. Am. 102, 1179–1194 (2012).
1983 | 11 | 4 | 18 | 49 | 31.24 | 33.3732 | -116.4018 | 11.75 | 2.48 | 139 | 90 | 180 | 229 | 90 | 0 | 4 | W. Yang, E. Hauksson, P. M. Shearer, Computing a large refined catalog of focal mechanisms for southern California (1981-2010): Temporal stability of the style of faulting. Bull. Seismol. Soc. Am. 102, 1179–1194 (2012).
1983 | 11 | 4 | 19 | 1 | 39 | 52.01 | -167.91 | 15 | 5.2 | 49 | 76 | 91 | 224.87 | 14.03 | 86 | 1 | International Seismological Centre (ISC) Bulletin (http://www.isc.ac.uk/iscbulletin/search/fmechanisms/)
1983 | 11 | 5 | 1 | 30 | 55.71 | 35.752 | -117.6903 | 7.69 | 1.48 | 316 | 76 | 167 | 49.2 | 77.39 | 14.35 | 4 | W. Yang, E. Hauksson, P. M. Shearer, Computing a large refined catalog of focal mechanisms for southern California (1981-2010): Temporal stability of the style of faulting. Bull. Seismol. Soc. Am. 102, 1179–1194 (2012).
1983 | 11 | 5 | 4 | 52 | 31.77 | 34.0053 | -116.7532 | 19.24 | 2.37 | 318 | 76 | 141 | 59.08 | 52.37 | 17.79 | 4 | W. Yang, E. Hauksson, P. M. Shearer, Computing a large refined catalog of focal mechanisms for southern California (1981-2010): Temporal stability of the style of faulting. Bull. Seismol. Soc. Am. 102, 1179–1194 (2012).
1983 | 11 | 5 | 12 | 45 | 51 | 39.576 | -123.3637 | 2.394 | 3.5 | 130 | 60 | 120 | 260.89 | 41.41 | 49.11 | 16 | Focal mechanisms from U.S. Geological Survey Advanced National Seismic System (ANSS) Comprehensive Catalog of Earthquake Events and Products, https://www.sciencebase.gov/catalog/item/52eab950e4b0444d1ce67917
1983 | 11 | 6 | 0 | 0 | 0 | 32.935 | -80.167 | 7 | 3.3 | 321 | 78 | 52 | 216.1 | 39.58 | 160.95 | 15 | S. Mazzotti, J. Townend, State of stress in central and eastern North American seismic zones. Lithosphere. 2, 76–83 (2010).
1983 | 11 | 7 | 9 | 35 | 51.36 | 35.7473 | -117.7812 | 7.84 | 1.68 | 196 | 46 | -92 | 18.88 | 44.04 | -87.93 | 4 | W. Yang, E. Hauksson, P. M. Shearer, Computing a large refined catalog of focal mechanisms for southern California (1981-2010): Temporal stability of the style of faulting. Bull. Seismol. Soc. Am. 102, 1179–1194 (2012).
1983 | 11 | 8 | 1 | 39 | 50.16 | 34.341 | -117.12 | 5.28 | 2.49 | 306 | 77 | -171 | 213.96 | 81.23 | -13.16 | 4 | W. Yang, E. Hauksson, P. M. Shearer, Computing a large refined catalog of focal mechanisms for southern California (1981-2010): Temporal stability of the style of faulting. Bull. Seismol. Soc. Am. 102, 1179–1194 (2012).
1983 | 11 | 9 | 3 | 59 | 51.12 | 34.0385 | -117.2003 | 12.45 | 2.61 | 218 | 45 | -54 | 352.22 | 55.11 | -120.45 | 4 | W. Yang, E. Hauksson, P. M. Shearer, Computing a large refined catalog of focal mechanisms for southern California (1981-2010): Temporal stability of the style of faulting. Bull. Seismol. Soc. Am. 102, 1179–1194 (2012).
1983 | 11 | 9 | 23 | 33 | 15.2 | 33.7172 | -116.7672 | 17.61 | 2.45 | 297 | 33 | -177 | 204.48 | 88.37 | -57.04 | 4 | W. Yang, E. Hauksson, P. M. Shearer, Computing a large refined catalog of focal mechanisms for southern California (1981-2010): Temporal stability of the style of faulting. Bull. Seismol. Soc. Am. 102, 1179–1194 (2012).
1983 | 11 | 10 | 16 | 38 | 4.61 | 34.2705 | -116.8688 | 5.76 | 2.71 | 137 | 61 | -136 | 21.91 | 52.59 | -37.62 | 4 | W. Yang, E. Hauksson, P. M. Shearer, Computing a large refined catalog of focal mechanisms for southern California (1981-2010): Temporal stability of the style of faulting. Bull. Seismol. Soc. Am. 102, 1179–1194 (2012).
1983 | 11 | 11 | 16 | 36 | 31.48 | 32.9638 | -115.8647 | 9.39 | 3.38 | 313 | 21 | -163 | 207.07 | 83.99 | -69.84 | 4 | W. Yang, E. Hauksson, P. M. Shearer, Computing a large refined catalog of focal mechanisms for southern California (1981-2010): Temporal stability of the style of faulting. Bull. Seismol. Soc. Am. 102, 1179–1194 (2012).
1983 | 11 | 11 | 17 | 15 | 5.14 | 32.9642 | -115.8665 | 9.32 | 3.8 | 329 | 30 | -135 | 198.11 | 69.3 | -67.79 | 4 | W. Yang, E. Hauksson, P. M. Shearer, Computing a large refined catalog of focal mechanisms for southern California (1981-2010): Temporal stability of the style of faulting. Bull. Seismol. Soc. Am. 102, 1179–1194 (2012).
1983 | 11 | 12 | 1 | 47 | 59 | 37.4687 | -118.8187 | 7.685 | 3.7 | 120 | 85 | 140 | 214.18 | 50.18 | 6.52 | 16 | Focal mechanisms from U.S. Geological Survey Advanced National Seismic System (ANSS) Comprehensive Catalog of Earthquake Events and Products, https://www.sciencebase.gov/catalog/item/52eab950e4b0444d1ce67917
1983 | 11 | 13 | 11 | 24 | 33.67 | 35.3593 | -118.5865 | 9.01 | 2.58 | 304 | 86 | -152 | 211.88 | 62.07 | -4.53 | 4 | W. Yang, E. Hauksson, P. M. Shearer, Computing a large refined catalog of focal mechanisms for southern California (1981-2010): Temporal stability of the style of faulting. Bull. Seismol. Soc. Am. 102, 1179–1194 (2012).
1983 | 11 | 14 | 10 | 2 | 30.04 | 35.8595 | -118.0725 | 10.13 | 2.17 | 9 | 63 | -170 | 274.42 | 81.1 | -27.36 | 4 | W. Yang, E. Hauksson, P. M. Shearer, Computing a large refined catalog of focal mechanisms for southern California (1981-2010): Temporal stability of the style of faulting. Bull. Seismol. Soc. Am. 102, 1179–1194 (2012).
1983 | 11 | 15 | 0 | 18 | 57.35 | 34.302 | -116.8623 | 3.64 | 2.71 | 313 | 88 | -158 | 222.19 | 68.01 | -2.16 | 4 | W. Yang, E. Hauksson, P. M. Shearer, Computing a large refined catalog of focal mechanisms for southern California (1981-2010): Temporal stability of the style of faulting. Bull. Seismol. Soc. Am. 102, 1179–1194 (2012).
1983 | 11 | 15 | 2 | 0 | 40.16 | 33.0358 | -115.5575 | 8.37 | 1.5 | 189 | 51 | -66 | 333.72 | 44.77 | -116.67 | 4 | W. Yang, E. Hauksson, P. M. Shearer, Computing a large refined catalog of focal mechanisms for southern California (1981-2010): Temporal stability of the style of faulting. Bull. Seismol. Soc. Am. 102, 1179–1194 (2012).
1983 | 11 | 15 | 2 | 15 | 37.37 | 33.035 | -115.559 | 8.53 | 2.04 | 324 | 85 | 173 | 54.61 | 83.03 | 5.04 | 4 | W. Yang, E. Hauksson, P. M. Shearer, Computing a large refined catalog of focal mechanisms for southern California (1981-2010): Temporal stability of the style of faulting. Bull. Seismol. Soc. Am. 102, 1179–1194 (2012).
1983 | 11 | 15 | 3 | 29 | 44 | 37.6252 | -118.8915 | 1.822 | 3.5 | 105 | 60 | 150 | 211.1 | 64.34 | 33.69 | 16 | Focal mechanisms from U.S. Geological Survey Advanced National Seismic System (ANSS) Comprehensive Catalog of Earthquake Events and Products, https://www.sciencebase.gov/catalog/item/52eab950e4b0444d1ce67917
1983 | 11 | 15 | 4 | 52 | 16.55 | 33.0327 | -115.5613 | 8.78 | 3.17 | 314 | 71 | 178 | 44.65 | 88.11 | 19.01 | 4 | W. Yang, E. Hauksson, P. M. Shearer, Computing a large refined catalog of focal mechanisms for southern California (1981-2010): Temporal stability of the style of faulting. Bull. Seismol. Soc. Am. 102, 1179–1194 (2012).
1983 | 11 | 15 | 5 | 4 | 9.44 | 33.031 | -115.5623 | 7.1 | 3.48 | 323 | 88 | 160 | 53.73 | 70.01 | 2.13 | 4 | W. Yang, E. Hauksson, P. M. Shearer, Computing a large refined catalog of focal mechanisms for southern California (1981-2010): Temporal stability of the style of faulting. Bull. Seismol. Soc. Am. 102, 1179–1194 (2012).
1983 | 11 | 15 | 5 | 26 | 28.01 | 33.036 | -115.5578 | 8.7 | 2.77 | 144 | 89 | -169 | 53.81 | 79 | -1.02 | 4 | W. Yang, E. Hauksson, P. M. Shearer, Computing a large refined catalog of focal mechanisms for southern California (1981-2010): Temporal stability of the style of faulting. Bull. Seismol. Soc. Am. 102, 1179–1194 (2012).
1983 | 11 | 15 | 5 | 52 | 52.69 | 33.037 | -115.5565 | 8.39 | 3.28 | 142 | 88 | -172 | 51.72 | 82 | -2.02 | 4 | W. Yang, E. Hauksson, P. M. Shearer, Computing a large refined catalog of focal mechanisms for southern California (1981-2010): Temporal stability of the style of faulting. Bull. Seismol. Soc. Am. 102, 1179–1194 (2012).
1983 | 11 | 15 | 7 | 42 | 57.68 | 33.0365 | -115.5572 | 8.45 | 2.71 | 144 | 84 | -168 | 52.73 | 78.07 | -6.13 | 4 | W. Yang, E. Hauksson, P. M. Shearer, Computing a large refined catalog of focal mechanisms for southern California (1981-2010): Temporal stability of the style of faulting. Bull. Seismol. Soc. Am. 102, 1179–1194 (2012).
1983 | 11 | 15 | 11 | 2 | 7.08 | 33.0305 | -115.5637 | 8.77 | 3.28 | 146 | 87 | -163 | 55.08 | 73.02 | -3.14 | 4 | W. Yang, E. Hauksson, P. M. Shearer, Computing a large refined catalog of focal mechanisms for southern California (1981-2010): Temporal stability of the style of faulting. Bull. Seismol. Soc. Am. 102, 1179–1194 (2012).
1983 | 11 | 15 | 16 | 17 | 16.07 | 33.0283 | -115.565 | 8.95 | 2.25 | 128 | 78 | -178 | 37.58 | 88.04 | -12.01 | 4 | W. Yang, E. Hauksson, P. M. Shearer, Computing a large refined catalog of focal mechanisms for southern California (1981-2010): Temporal stability of the style of faulting. Bull. Seismol. Soc. Am. 102, 1179–1194 (2012).
1983 | 11 | 15 | 16 | 53 | 32.39 | 33.0307 | -115.5633 | 8.95 | 3.07 | 305 | 70 | 167 | 39.51 | 77.8 | 20.48 | 4 | W. Yang, E. Hauksson, P. M. Shearer, Computing a large refined catalog of focal mechanisms for southern California (1981-2010): Temporal stability of the style of faulting. Bull. Seismol. Soc. Am. 102, 1179–1194 (2012).
1983 | 11 | 15 | 21 | 44 | 20.68 | 33.038 | -115.5548 | 8.4 | 3.06 | 323 | 88 | 168 | 53.43 | 78.01 | 2.04 | 4 | W. Yang, E. Hauksson, P. M. Shearer, Computing a large refined catalog of focal mechanisms for southern California (1981-2010): Temporal stability of the style of faulting. Bull. Seismol. Soc. Am. 102, 1179–1194 (2012).
1983 | 11 | 16 | 11 | 50 | 13.03 | 33.2565 | -116.1172 | 10.49 | 2.13 | 311 | 54 | -162 | 210.19 | 75.52 | -37.38 | 4 | W. Yang, E. Hauksson, P. M. Shearer, Computing a large refined catalog of focal mechanisms for southern California (1981-2010): Temporal stability of the style of faulting. Bull. Seismol. Soc. Am. 102, 1179–1194 (2012).
1983 | 11 | 16 | 16 | 13 | 0 | 19.43 | -155.454 | 12 | 6.7 | 130 | 25 | 5 | 35.47 | 87.89 | 114.92 | 16 | Focal mechanisms from U.S. Geological Survey Advanced National Seismic System (ANSS) Comprehensive Catalog of Earthquake Events and Products, https://www.sciencebase.gov/catalog/item/52eab950e4b0444d1ce67917
1983 | 11 | 18 | 2 | 32 | 13.13 | 33.3872 | -116.287 | 12.91 | 2.47 | 282 | 86 | 168 | 12.85 | 78.03 | 4.09 | 4 | W. Yang, E. Hauksson, P. M. Shearer, Computing a large refined catalog of focal mechanisms for southern California (1981-2010): Temporal stability of the style of faulting. Bull. Seismol. Soc. Am. 102, 1179–1194 (2012).
1983 | 11 | 18 | 9 | 55 | 37.38 | 34.0122 | -117.1942 | 15.52 | 3.06 | 319 | 87 | -169 | 228.42 | 79.02 | -3.06 | 4 | W. Yang, E. Hauksson, P. M. Shearer, Computing a large refined catalog of focal mechanisms for southern California (1981-2010): Temporal stability of the style of faulting. Bull. Seismol. Soc. Am. 102, 1179–1194 (2012).
1983 | 11 | 18 | 18 | 8 | 52.38 | 35.6533 | -118.1892 | 12.03 | 2.15 | 24 | 65 | -59 | 149.12 | 39.03 | -137.84 | 4 | W. Yang, E. Hauksson, P. M. Shearer, Computing a large refined catalog of focal mechanisms for southern California (1981-2010): Temporal stability of the style of faulting. Bull. Seismol. Soc. Am. 102, 1179–1194 (2012).
1983 | 11 | 19 | 5 | 33 | 1.41 | 35.7472 | -117.7813 | 7.84 | 1.87 | 153 | 50 | -128 | 23.55 | 52.87 | -53.73 | 4 | W. Yang, E. Hauksson, P. M. Shearer, Computing a large refined catalog of focal mechanisms for southern California (1981-2010): Temporal stability of the style of faulting. Bull. Seismol. Soc. Am. 102, 1179–1194 (2012).
1983 | 11 | 19 | 5 | 57 | 15.58 | 35.7473 | -117.7815 | 7.76 | 2.44 | 142 | 63 | -145 | 34.37 | 59.27 | -31.88 | 4 | W. Yang, E. Hauksson, P. M. Shearer, Computing a large refined catalog of focal mechanisms for southern California (1981-2010): Temporal stability of the style of faulting. Bull. Seismol. Soc. Am. 102, 1179–1194 (2012).
1983 | 11 | 19 | 17 | 44 | 42 | 40.2977 | -124.5058 | 19.569 | 3.7 | 65 | 50 | 80 | 260.34 | 41.03 | 101.69 | 16 | Focal mechanisms from U.S. Geological Survey Advanced National Seismic System (ANSS) Comprehensive Catalog of Earthquake Events and Products, https://www.sciencebase.gov/catalog/item/52eab950e4b0444d1ce67917
1983 | 11 | 19 | 21 | 44 | 58.6 | 34.0467 | -117.2243 | 15.98 | 2.92 | 217 | 47 | -98 | 48.64 | 43.59 | -81.51 | 4 | W. Yang, E. Hauksson, P. M. Shearer, Computing a large refined catalog of focal mechanisms for southern California (1981-2010): Temporal stability of the style of faulting. Bull. Seismol. Soc. Am. 102, 1179–1194 (2012).
1983 | 11 | 20 | 7 | 11 | 29.76 | 35.5837 | -118.7163 | 16.67 | 2.75 | 127 | 72 | 155 | 225.2 | 66.3 | 19.72 | 4 | W. Yang, E. Hauksson, P. M. Shearer, Computing a large refined catalog of focal mechanisms for southern California (1981-2010): Temporal stability of the style of faulting. Bull. Seismol. Soc. Am. 102, 1179–1194 (2012).
1983 | 11 | 20 | 22 | 2 | 36 | 36.2127 | -120.4402 | 6.315 | 4.06 | 125 | 60 | 20 | 24.69 | 72.77 | 148.43 | 16 | Focal mechanisms from U.S. Geological Survey Advanced National Seismic System (ANSS) Comprehensive Catalog of Earthquake Events and Products, https://www.sciencebase.gov/catalog/item/52eab950e4b0444d1ce67917
1983 | 11 | 21 | 18 | 28 | 22.44 | 32.9565 | -116.2907 | 4.89 | 2.88 | 126 | 90 | -160 | 36 | 70 | 0 | 4 | W. Yang, E. Hauksson, P. M. Shearer, Computing a large refined catalog of focal mechanisms for southern California (1981-2010): Temporal stability of the style of faulting. Bull. Seismol. Soc. Am. 102, 1179–1194 (2012).
1983 | 11 | 22 | 0 | 46 | 47.03 | 34.7757 | -117.2202 | 9.86 | 2.57 | 341 | 87 | -159 | 249.85 | 69.03 | -3.21 | 4 | W. Yang, E. Hauksson, P. M. Shearer, Computing a large refined catalog of focal mechanisms for southern California (1981-2010): Temporal stability of the style of faulting. Bull. Seismol. Soc. Am. 102, 1179–1194 (2012).
1983 | 11 | 23 | 6 | 39 | 58 | 37.5238 | -118.8673 | 4.919 | 3.8 | 95 | 70 | 130 | 207.18 | 43.96 | 29.52 | 16 | Focal mechanisms from U.S. Geological Survey Advanced National Seismic System (ANSS) Comprehensive Catalog of Earthquake Events and Products, https://www.sciencebase.gov/catalog/item/52eab950e4b0444d1ce67917
1983 | 11 | 24 | 21 | 52 | 29.56 | 33.0532 | -115.7128 | 9.42 | 2.24 | 319 | 54 | -153 | 212.33 | 68.45 | -39.19 | 4 | W. Yang, E. Hauksson, P. M. Shearer, Computing a large refined catalog of focal mechanisms for southern California (1981-2010): Temporal stability of the style of faulting. Bull. Seismol. Soc. Am. 102, 1179–1194 (2012).
1983 | 11 | 26 | 19 | 57 | 50.6 | 33.4827 | -116.4615 | 12.57 | 2.7 | 330 | 82 | -171 | 238.74 | 81.09 | -8.1 | 4 | W. Yang, E. Hauksson, P. M. Shearer, Computing a large refined catalog of focal mechanisms for southern California (1981-2010): Temporal stability of the style of faulting. Bull. Seismol. Soc. Am. 102, 1179–1194 (2012).
1983 | 11 | 30 | 3 | 58 | 32.57 | 33.9242 | -115.8652 | 5.89 | 2.49 | 202 | 51 | -100 | 37.65 | 40.06 | -77.9 | 4 | W. Yang, E. Hauksson, P. M. Shearer, Computing a large refined catalog of focal mechanisms for southern California (1981-2010): Temporal stability of the style of faulting. Bull. Seismol. Soc. Am. 102, 1179–1194 (2012).
1983 | 11 | 30 | 14 | 29 | 8.03 | 33.2553 | -115.9662 | 5.62 | 2.08 | 121 | 81 | 179 | 211.16 | 89.01 | 9 | 4 | W. Yang, E. Hauksson, P. M. Shearer, Computing a large refined catalog of focal mechanisms for southern California (1981-2010): Temporal stability of the style of faulting. Bull. Seismol. Soc. Am. 102, 1179–1194 (2012).
1983 | 12 | 2 | 0 | 54 | 18.19 | 33.9592 | -116.9125 | 15.99 | 2.12 | 23 | 40 | -92 | 205.61 | 50.03 | -88.32 | 4 | W. Yang, E. Hauksson, P. M. Shearer, Computing a large refined catalog of focal mechanisms for southern California (1981-2010): Temporal stability of the style of faulting. Bull. Seismol. Soc. Am. 102, 1179–1194 (2012).
1983 | 12 | 2 | 11 | 55 | 21 | 13.91 | -92.59 | 21 | 5.6 | 122 | 69 | 99 | 278.16 | 22.77 | 67.83 | 1 | International Seismological Centre (ISC) Bulletin (http://www.isc.ac.uk/iscbulletin/search/fmechanisms/)
1983 | 12 | 3 | 20 | 17 | 45.24 | 33.066 | -116.1992 | 8.41 | 2.7 | 352 | 45 | -130 | 221.88 | 57.2 | -57.27 | 4 | W. Yang, E. Hauksson, P. M. Shearer, Computing a large refined catalog of focal mechanisms for southern California (1981-2010): Temporal stability of the style of faulting. Bull. Seismol. Soc. Am. 102, 1179–1194 (2012).
1983 | 12 | 6 | 0 | 55 | 6.9 | 33.0662 | -116.2002 | 8.1 | 2.19 | 1 | 49 | -140 | 242.17 | 60.98 | -48.61 | 4 | W. Yang, E. Hauksson, P. M. Shearer, Computing a large refined catalog of focal mechanisms for southern California (1981-2010): Temporal stability of the style of faulting. Bull. Seismol. Soc. Am. 102, 1179–1194 (2012).
1983 | 12 | 6 | 1 | 20 | 42.33 | 33.066 | -116.2 | 8.08 | 2.95 | 336 | 89 | 172 | 66.14 | 82 | 1.01 | 4 | W. Yang, E. Hauksson, P. M. Shearer, Computing a large refined catalog of focal mechanisms for southern California (1981-2010): Temporal stability of the style of faulting. Bull. Seismol. Soc. Am. 102, 1179–1194 (2012).
1983 | 12 | 6 | 4 | 39 | 2.1 | 33.0665 | -116.1997 | 7.98 | 2.09 | 345 | 40 | -128 | 210.56 | 59.57 | -62.68 | 4 | W. Yang, E. Hauksson, P. M. Shearer, Computing a large refined catalog of focal mechanisms for southern California (1981-2010): Temporal stability of the style of faulting. Bull. Seismol. Soc. Am. 102, 1179–1194 (2012).
1983 | 12 | 6 | 9 | 10 | 48.58 | 33.0652 | -116.1992 | 7.8 | 3.14 | 324 | 72 | 177 | 54.93 | 87.15 | 18.02 | 4 | W. Yang, E. Hauksson, P. M. Shearer, Computing a large refined catalog of focal mechanisms for southern California (1981-2010): Temporal stability of the style of faulting. Bull. Seismol. Soc. Am. 102, 1179–1194 (2012).
1983 | 12 | 6 | 16 | 9 | 32.5 | 33.0657 | -116.1985 | 7.93 | 2.13 | 315 | 51 | -170 | 218.67 | 82.24 | -39.43 | 4 | W. Yang, E. Hauksson, P. M. Shearer, Computing a large refined catalog of focal mechanisms for southern California (1981-2010): Temporal stability of the style of faulting. Bull. Seismol. Soc. Am. 102, 1179–1194 (2012).
1983 | 12 | 6 | 23 | 22 | 9.55 | 33.0635 | -116.198 | 8.11 | 3.12 | 316 | 77 | -177 | 225.32 | 87.08 | -13.02 | 4 | W. Yang, E. Hauksson, P. M. Shearer, Computing a large refined catalog of focal mechanisms for southern California (1981-2010): Temporal stability of the style of faulting. Bull. Seismol. Soc. Am. 102, 1179–1194 (2012).
1983 | 12 | 7 | 4 | 55 | 5.56 | 33.063 | -116.1967 | 8.07 | 2.71 | 304 | 88 | -179 | 213.97 | 89 | -2 | 4 | W. Yang, E. Hauksson, P. M. Shearer, Computing a large refined catalog of focal mechanisms for southern California (1981-2010): Temporal stability of the style of faulting. Bull. Seismol. Soc. Am. 102, 1179–1194 (2012).
1983 | 12 | 7 | 11 | 23 | 29.53 | 34.023 | -116.6345 | 10.27 | 2.26 | 123 | 62 | 152 | 227.02 | 65.51 | 31.06 | 4 | W. Yang, E. Hauksson, P. M. Shearer, Computing a large refined catalog of focal mechanisms for southern California (1981-2010): Temporal stability of the style of faulting. Bull. Seismol. Soc. Am. 102, 1179–1194 (2012).
1983 | 12 | 7 | 22 | 15 | 56 | 38.031 | -118.7235 | 3.354 | 3.7 | 70 | 85 | -30 | 162.88 | 60.13 | -174.23 | 16 | Focal mechanisms from U.S. Geological Survey Advanced National Seismic System (ANSS) Comprehensive Catalog of Earthquake Events and Products, https://www.sciencebase.gov/catalog/item/52eab950e4b0444d1ce67917
1983 | 12 | 9 | 18 | 9 | 28 | 36.176 | -120.284 | 9.26 | 3.54 | 150 | 50 | 100 | 314.66 | 41.03 | 78.31 | 16 | Focal mechanisms from U.S. Geological Survey Advanced National Seismic System (ANSS) Comprehensive Catalog of Earthquake Events and Products, https://www.sciencebase.gov/catalog/item/52eab950e4b0444d1ce67917
1983 | 12 | 10 | 0 | 0 | 0 | 45.7 | -74.77 | 11 | 2.8 | 33 | 42 | 67 | 242.73 | 51.98 | 109.38 | 15 | S. Mazzotti, J. Townend, State of stress in central and eastern North American seismic zones. Lithosphere. 2, 76–83 (2010).
1983 | 12 | 11 | 1 | 53 | 20.65 | 33.8833 | -116.166 | 4.59 | 2.68 | 6 | 78 | -161 | 271.91 | 71.43 | -12.67 | 4 | W. Yang, E. Hauksson, P. M. Shearer, Computing a large refined catalog of focal mechanisms for southern California (1981-2010): Temporal stability of the style of faulting. Bull. Seismol. Soc. Am. 102, 1179–1194 (2012).
1983 | 12 | 11 | 10 | 2 | 8.76 | 33.0673 | -116.2003 | 8.52 | 2.46 | 327 | 64 | -136 | 214.06 | 51.37 | -34.14 | 4 | W. Yang, E. Hauksson, P. M. Shearer, Computing a large refined catalog of focal mechanisms for southern California (1981-2010): Temporal stability of the style of faulting. Bull. Seismol. Soc. Am. 102, 1179–1194 (2012).
1983 | 12 | 12 | 7 | 37 | 11.08 | 33.8732 | -117.0287 | 15.8 | 2.7 | 170 | 87 | 177 | 260.16 | 87 | 3 | 4 | W. Yang, E. Hauksson, P. M. Shearer, Computing a large refined catalog of focal mechanisms for southern California (1981-2010): Temporal stability of the style of faulting. Bull. Seismol. Soc. Am. 102, 1179–1194 (2012).
1983 | 12 | 12 | 14 | 8 | 14.32 | 33.075 | -116.039 | 9.08 | 2.82 | 339 | 56 | -142 | 225.4 | 59.31 | -40.56 | 4 | W. Yang, E. Hauksson, P. M. Shearer, Computing a large refined catalog of focal mechanisms for southern California (1981-2010): Temporal stability of the style of faulting. Bull. Seismol. Soc. Am. 102, 1179–1194 (2012).
1983 | 12 | 13 | 1 | 40 | 23.21 | 33.8938 | -116.1453 | 4.92 | 3.46 | 164 | 58 | -165 | 65.92 | 77.32 | -32.9 | 4 | W. Yang, E. Hauksson, P. M. Shearer, Computing a large refined catalog of focal mechanisms for southern California (1981-2010): Temporal stability of the style of faulting. Bull. Seismol. Soc. Am. 102, 1179–1194 (2012).
1983 | 12 | 14 | 18 | 8 | 24.01 | 35.7675 | -117.7313 | 4.23 | 2.17 | 155 | 61 | -142 | 44.25 | 57.42 | -35.12 | 4 | W. Yang, E. Hauksson, P. M. Shearer, Computing a large refined catalog of focal mechanisms for southern California (1981-2010): Temporal stability of the style of faulting. Bull. Seismol. Soc. Am. 102, 1179–1194 (2012).
1983 | 12 | 17 | 10 | 54 | 57.24 | 35.697 | -118.0898 | 3.23 | 2.13 | 122 | 74 | -148 | 22.23 | 59.38 | -18.68 | 4 | W. Yang, E. Hauksson, P. M. Shearer, Computing a large refined catalog of focal mechanisms for southern California (1981-2010): Temporal stability of the style of faulting. Bull. Seismol. Soc. Am. 102, 1179–1194 (2012).
1983 | 12 | 18 | 18 | 50 | 23.68 | 35.7688 | -118.01 | 5.39 | 2.69 | 306 | 87 | 178 | 36.1 | 88 | 3 | 4 | W. Yang, E. Hauksson, P. M. Shearer, Computing a large refined catalog of focal mechanisms for southern California (1981-2010): Temporal stability of the style of faulting. Bull. Seismol. Soc. Am. 102, 1179–1194 (2012).
1983 | 12 | 18 | 20 | 51 | 39.12 | 32.6203 | -116.0787 | 6.73 | 2.98 | 150 | 55 | -113 | 6.5 | 41.06 | -60.84 | 4 | W. Yang, E. Hauksson, P. M. Shearer, Computing a large refined catalog of focal mechanisms for southern California (1981-2010): Temporal stability of the style of faulting. Bull. Seismol. Soc. Am. 102, 1179–1194 (2012).
1983 | 12 | 18 | 21 | 12 | 34.26 | 32.9617 | -115.8552 | 9.75 | 2.3 | 326 | 55 | -157 | 222.32 | 71.33 | -37.26 | 4 | W. Yang, E. Hauksson, P. M. Shearer, Computing a large refined catalog of focal mechanisms for southern California (1981-2010): Temporal stability of the style of faulting. Bull. Seismol. Soc. Am. 102, 1179–1194 (2012).
1983 | 12 | 19 | 13 | 54 | 37.81 | 35.6633 | -118.2983 | 6.25 | 2.62 | 158 | 73 | -149 | 58.04 | 60.49 | -19.63 | 4 | W. Yang, E. Hauksson, P. M. Shearer, Computing a large refined catalog of focal mechanisms for southern California (1981-2010): Temporal stability of the style of faulting. Bull. Seismol. Soc. Am. 102, 1179–1194 (2012).
1983 | 12 | 19 | 22 | 30 | 2.71 | 35.5233 | -118.416 | 6.15 | 2.99 | 143 | 79 | 161 | 236.76 | 71.36 | 11.62 | 4 | W. Yang, E. Hauksson, P. M. Shearer, Computing a large refined catalog of focal mechanisms for southern California (1981-2010): Temporal stability of the style of faulting. Bull. Seismol. Soc. Am. 102, 1179–1194 (2012).
1983 | 12 | 20 | 1 | 3 | 31 | 36.2802 | -120.4192 | 7.348 | 3.63 | 335 | 10 | 90 | 155 | 80 | 90 | 16 | Focal mechanisms from U.S. Geological Survey Advanced National Seismic System (ANSS) Comprehensive Catalog of Earthquake Events and Products, https://www.sciencebase.gov/catalog/item/52eab950e4b0444d1ce67917
1983 | 12 | 20 | 1 | 15 | 4.36 | 32.9562 | -116.2913 | 4.82 | 3.47 | 128 | 80 | -180 | 38 | 90 | -10 | 4 | W. Yang, E. Hauksson, P. M. Shearer, Computing a large refined catalog of focal mechanisms for southern California (1981-2010): Temporal stability of the style of faulting. Bull. Seismol. Soc. Am. 102, 1179–1194 (2012).
1983 | 12 | 20 | 10 | 41 | 2 | 40.408 | -125.6465 | 8.126 | 5.66 | 270 | 52 | 161 | 11.97 | 75.13 | 39.57 | 16 | Focal mechanisms from U.S. Geological Survey Advanced National Seismic System (ANSS) Comprehensive Catalog of Earthquake Events and Products, https://www.sciencebase.gov/catalog/item/52eab950e4b0444d1ce67917
1983 | 12 | 20 | 10 | 41 | 14 | 41.1 | -124.82 | 10.1 | 5.9 | 12 | 75 | 40 | 269.75 | 51.62 | 160.72 | 1 | International Seismological Centre (ISC) Bulletin (http://www.isc.ac.uk/iscbulletin/search/fmechanisms/)
1983 | 12 | 20 | 23 | 49 | 6.74 | 33.269 | -116.0027 | 4.41 | 2.85 | 283 | 83 | 172 | 13.98 | 82.06 | 7.07 | 4 | W. Yang, E. Hauksson, P. M. Shearer, Computing a large refined catalog of focal mechanisms for southern California (1981-2010): Temporal stability of the style of faulting. Bull. Seismol. Soc. Am. 102, 1179–1194 (2012).
1983 | 12 | 21 | 16 | 50 | 2.09 | 33.0677 | -116.2003 | 8.31 | 2.66 | 171 | 88 | -162 | 80.35 | 72.01 | -2.1 | 4 | W. Yang, E. Hauksson, P. M. Shearer, Computing a large refined catalog of focal mechanisms for southern California (1981-2010): Temporal stability of the style of faulting. Bull. Seismol. Soc. Am. 102, 1179–1194 (2012).
1983 | 12 | 21 | 18 | 4 | 8 | 36.095 | -120.2085 | 9.97 | 4.32 | 50 | 85 | -10 | 140.88 | 80.04 | -174.92 | 16 | Focal mechanisms from U.S. Geological Survey Advanced National Seismic System (ANSS) Comprehensive Catalog of Earthquake Events and Products, https://www.sciencebase.gov/catalog/item/52eab950e4b0444d1ce67917
1983 | 12 | 22 | 7 | 24 | 21.66 | 33.7038 | -116.7175 | 17.91 | 2.38 | 301 | 75 | 178 | 31.52 | 88.07 | 15.01 | 4 | W. Yang, E. Hauksson, P. M. Shearer, Computing a large refined catalog of focal mechanisms for southern California (1981-2010): Temporal stability of the style of faulting. Bull. Seismol. Soc. Am. 102, 1179–1194 (2012).
1983 | 12 | 23 | 1 | 53 | 49.94 | 34.026 | -117.2112 | 13.49 | 2.36 | 344 | 60 | -140 | 231.24 | 56.17 | -37 | 4 | W. Yang, E. Hauksson, P. M. Shearer, Computing a large refined catalog of focal mechanisms for southern California (1981-2010): Temporal stability of the style of faulting. Bull. Seismol. Soc. Am. 102, 1179–1194 (2012).
1983 | 12 | 24 | 21 | 43 | 40.07 | 32.962 | -115.5582 | 10.15 | 2.84 | 145 | 70 | -167 | 50.49 | 77.8 | -20.48 | 4 | W. Yang, E. Hauksson, P. M. Shearer, Computing a large refined catalog of focal mechanisms for southern California (1981-2010): Temporal stability of the style of faulting. Bull. Seismol. Soc. Am. 102, 1179–1194 (2012).
1983 | 12 | 25 | 20 | 43 | 32 | 37.5613 | -118.8443 | 7.584 | 3.5 | 80 | 60 | 120 | 210.89 | 41.41 | 49.11 | 16 | Focal mechanisms from U.S. Geological Survey Advanced National Seismic System (ANSS) Comprehensive Catalog of Earthquake Events and Products, https://www.sciencebase.gov/catalog/item/52eab950e4b0444d1ce67917
1983 | 12 | 26 | 5 | 49 | 54.26 | 34.3953 | -117.0075 | 4.26 | 2.74 | 305 | 72 | -179 | 214.69 | 89.05 | -18 | 4 | W. Yang, E. Hauksson, P. M. Shearer, Computing a large refined catalog of focal mechanisms for southern California (1981-2010): Temporal stability of the style of faulting. Bull. Seismol. Soc. Am. 102, 1179–1194 (2012).
1983 | 12 | 26 | 15 | 46 | 17.27 | 34.1213 | -117.6148 | 10.67 | 2.88 | 132 | 82 | -168 | 40.31 | 78.12 | -8.18 | 4 | W. Yang, E. Hauksson, P. M. Shearer, Computing a large refined catalog of focal mechanisms for southern California (1981-2010): Temporal stability of the style of faulting. Bull. Seismol. Soc. Am. 102, 1179–1194 (2012).
1983 | 12 | 27 | 6 | 55 | 30.7 | 33.9645 | -116.2872 | 3.64 | 2.13 | 164 | 84 | 153 | 257.05 | 63.16 | 6.73 | 4 | W. Yang, E. Hauksson, P. M. Shearer, Computing a large refined catalog of focal mechanisms for southern California (1981-2010): Temporal stability of the style of faulting. Bull. Seismol. Soc. Am. 102, 1179–1194 (2012).
1983 | 12 | 27 | 21 | 34 | 37.51 | 33.78 | -116.1275 | 3.12 | 3.16 | 168 | 72 | -134 | 60.26 | 46.83 | -25.07 | 4 | W. Yang, E. Hauksson, P. M. Shearer, Computing a large refined catalog of focal mechanisms for southern California (1981-2010): Temporal stability of the style of faulting. Bull. Seismol. Soc. Am. 102, 1179–1194 (2012).
1983 | 12 | 29 | 0 | 32 | 26.17 | 33.2562 | -116.403 | 3.88 | 2.4 | 309 | 87 | 175 | 39.26 | 85.01 | 3.01 | 4 | W. Yang, E. Hauksson, P. M. Shearer, Computing a large refined catalog of focal mechanisms for southern California (1981-2010): Temporal stability of the style of faulting. Bull. Seismol. Soc. Am. 102, 1179–1194 (2012).
1983 | 12 | 29 | 19 | 46 | 16.61 | 34.175 | -117.343 | 10.02 | 3.58 | 348 | 51 | -112 | 200.7 | 43.9 | -65.17 | 4 | W. Yang, E. Hauksson, P. M. Shearer, Computing a large refined catalog of focal mechanisms for southern California (1981-2010): Temporal stability of the style of faulting. Bull. Seismol. Soc. Am. 102, 1179–1194 (2012).
1983 | 12 | 29 | 20 | 38 | 18.69 | 34.1765 | -117.3438 | 9.88 | 2.31 | 4 | 48 | -116 | 220.09 | 48.09 | -64.04 | 4 | W. Yang, E. Hauksson, P. M. Shearer, Computing a large refined catalog of focal mechanisms for southern California (1981-2010): Temporal stability of the style of faulting. Bull. Seismol. Soc. Am. 102, 1179–1194 (2012).
1983 | 12 | 30 | 1 | 51 | 28.71 | 34.1728 | -117.343 | 9.66 | 2.85 | 329 | 56 | -100 | 166.5 | 35.27 | -75.56 | 4 | W. Yang, E. Hauksson, P. M. Shearer, Computing a large refined catalog of focal mechanisms for southern California (1981-2010): Temporal stability of the style of faulting. Bull. Seismol. Soc. Am. 102, 1179–1194 (2012).
1983 | 12 | 31 | 2 | 9 | 11.25 | 33.0675 | -116.2007 | 8.33 | 3.13 | 331 | 82 | -162 | 238.41 | 72.18 | -8.41 | 4 | W. Yang, E. Hauksson, P. M. Shearer, Computing a large refined catalog of focal mechanisms for southern California (1981-2010): Temporal stability of the style of faulting. Bull. Seismol. Soc. Am. 102, 1179–1194 (2012).
1983 | 12 | 31 | 22 | 39 | 40 | 37.5498 | -118.8645 | 2.914 | 3.9 | 85 | 85 | 140 | 179.18 | 50.18 | 6.52 | 16 | Focal mechanisms from U.S. Geological Survey Advanced National Seismic System (ANSS) Comprehensive Catalog of Earthquake Events and Products, https://www.sciencebase.gov/catalog/item/52eab950e4b0444d1ce67917
1984 | 1 | 3 | 22 | 53 | 48.81 | 33.9402 | -116.6963 | 16.67 | 1.74 | 313 | 41 | 135 | 80.04 | 62.36 | 58.42 | 4 | W. Yang, E. Hauksson, P. M. Shearer, Computing a large refined catalog of focal mechanisms for southern California (1981-2010): Temporal stability of the style of faulting. Bull. Seismol. Soc. Am. 102, 1179–1194 (2012).
1984 | 1 | 5 | 18 | 56 | 5.93 | 33.4667 | -116.5632 | 9.52 | 2.43 | 100 | 71 | -146 | 357.61 | 58.08 | -22.55 | 4 | W. Yang, E. Hauksson, P. M. Shearer, Computing a large refined catalog of focal mechanisms for southern California (1981-2010): Temporal stability of the style of faulting. Bull. Seismol. Soc. Am. 102, 1179–1194 (2012).
1984 | 1 | 5 | 23 | 18 | 5.64 | 35.646 | -118.0613 | 3.49 | 1.5 | 187 | 78 | -178 | 96.58 | 88.04 | -12.01 | 4 | W. Yang, E. Hauksson, P. M. Shearer, Computing a large refined catalog of focal mechanisms for southern California (1981-2010): Temporal stability of the style of faulting. Bull. Seismol. Soc. Am. 102, 1179–1194 (2012).
1984 | 1 | 6 | 6 | 6 | 17.05 | 33.3873 | -116.4247 | 11.29 | 2.44 | 124 | 88 | -178 | 33.93 | 88 | -2 | 4 | W. Yang, E. Hauksson, P. M. Shearer, Computing a large refined catalog of focal mechanisms for southern California (1981-2010): Temporal stability of the style of faulting. Bull. Seismol. Soc. Am. 102, 1179–1194 (2012).
1984 | 1 | 6 | 8 | 2 | 43.4 | 34.0747 | -117.2695 | 9.99 | 2.22 | 31 | 54 | -72 | 182.07 | 39.7 | -113.04 | 4 | W. Yang, E. Hauksson, P. M. Shearer, Computing a large refined catalog of focal mechanisms for southern California (1981-2010): Temporal stability of the style of faulting. Bull. Seismol. Soc. Am. 102, 1179–1194 (2012).
1984 | 1 | 6 | 8 | 52 | 23.93 | 35.0037 | -116.9763 | 2.55 | 2.34 | 354 | 80 | -149 | 258.04 | 59.52 | -11.62 | 4 | W. Yang, E. Hauksson, P. M. Shearer, Computing a large refined catalog of focal mechanisms for southern California (1981-2010): Temporal stability of the style of faulting. Bull. Seismol. Soc. Am. 102, 1179–1194 (2012).
1984 | 1 | 8 | 7 | 45 | 46.1 | 34.1757 | -117.3435 | 10.01 | 2.26 | 1 | 47 | -105 | 202.45 | 45.05 | -74.49 | 4 | W. Yang, E. Hauksson, P. M. Shearer, Computing a large refined catalog of focal mechanisms for southern California (1981-2010): Temporal stability of the style of faulting. Bull. Seismol. Soc. Am. 102, 1179–1194 (2012).
1984 | 1 | 9 | 5 | 17 | 44.22 | 33.7092 | -116.7522 | 16.61 | 1.91 | 356 | 28 | -123 | 212.33 | 66.81 | -73.85 | 4 | W. Yang, E. Hauksson, P. M. Shearer, Computing a large refined catalog of focal mechanisms for southern California (1981-2010): Temporal stability of the style of faulting. Bull. Seismol. Soc. Am. 102, 1179–1194 (2012).
1984 | 1 | 9 | 15 | 18 | 44.13 | 35.8315 | -117.627 | 5.14 | 2.03 | 146 | 82 | -144 | 50.23 | 54.4 | -9.85 | 4 | W. Yang, E. Hauksson, P. M. Shearer, Computing a large refined catalog of focal mechanisms for southern California (1981-2010): Temporal stability of the style of faulting. Bull. Seismol. Soc. Am. 102, 1179–1194 (2012).
1984 | 1 | 10 | 15 | 15 | 47 | 37.4483 | -118.6467 | 5.253 | 3.5 | 325 | 40 | -180 | 235 | 90 | -50 | 16 | Focal mechanisms from U.S. Geological Survey Advanced National Seismic System (ANSS) Comprehensive Catalog of Earthquake Events and Products, https://www.sciencebase.gov/catalog/item/52eab950e4b0444d1ce67917
1984 | 1 | 10 | 15 | 28 | 51 | 33.4698 | -116.4687 | 11.6 | 2 | 137 | 62 | -158 | 36.26 | 70.69 | -29.83 | 4 | W. Yang, E. Hauksson, P. M. Shearer, Computing a large refined catalog of focal mechanisms for southern California (1981-2010): Temporal stability of the style of faulting. Bull. Seismol. Soc. Am. 102, 1179–1194 (2012).
1984 | 1 | 11 | 10 | 43 | 32.41 | 33.8347 | -116.7402 | 17.22 | 2.06 | 149 | 83 | -174 | 58.27 | 84.04 | -7.04 | 4 | W. Yang, E. Hauksson, P. M. Shearer, Computing a large refined catalog of focal mechanisms for southern California (1981-2010): Temporal stability of the style of faulting. Bull. Seismol. Soc. Am. 102, 1179–1194 (2012).
1984 | 1 | 11 | 10 | 44 | 29.26 | 35.742 | -117.7537 | 8.64 | 1.1 | 35 | 43 | -87 | 210.9 | 47.07 | -92.79 | 4 | W. Yang, E. Hauksson, P. M. Shearer, Computing a large refined catalog of focal mechanisms for southern California (1981-2010): Temporal stability of the style of faulting. Bull. Seismol. Soc. Am. 102, 1179–1194 (2012).
1984 | 1 | 12 | 15 | 16 | 11.38 | 33.4733 | -116.4953 | 8.88 | 2.08 | 136 | 75 | -168 | 42.85 | 78.41 | -15.32 | 4 | W. Yang, E. Hauksson, P. M. Shearer, Computing a large refined catalog of focal mechanisms for southern California (1981-2010): Temporal stability of the style of faulting. Bull. Seismol. Soc. Am. 102, 1179–1194 (2012).
1984 | 1 | 13 | 9 | 41 | 41.15 | 34.0585 | -117.2453 | 15.43 | 3.31 | 355 | 88 | 168 | 85.43 | 78.01 | 2.04 | 4 | W. Yang, E. Hauksson, P. M. Shearer, Computing a large refined catalog of focal mechanisms for southern California (1981-2010): Temporal stability of the style of faulting. Bull. Seismol. Soc. Am. 102, 1179–1194 (2012).
1984 | 1 | 14 | 10 | 37 | 3 | 40.2862 | -124.2675 | 9.757 | 4 | 60 | 50 | -20 | 163.17 | 74.81 | -138.24 | 16 | Focal mechanisms from U.S. Geological Survey Advanced National Seismic System (ANSS) Comprehensive Catalog of Earthquake Events and Products, https://www.sciencebase.gov/catalog/item/52eab950e4b0444d1ce67917
1984 | 1 | 15 | 12 | 30 | 23.37 | 34.2697 | -116.6252 | 3.05 | 2.05 | 176 | 71 | -173 | 83.71 | 83.38 | -19.13 | 4 | W. Yang, E. Hauksson, P. M. Shearer, Computing a large refined catalog of focal mechanisms for southern California (1981-2010): Temporal stability of the style of faulting. Bull. Seismol. Soc. Am. 102, 1179–1194 (2012).
1984 | 1 | 16 | 22 | 40 | 43.12 | 34.015 | -116.959 | 19.6 | 2.84 | 289 | 88 | 171 | 19.32 | 81.01 | 2.02 | 4 | W. Yang, E. Hauksson, P. M. Shearer, Computing a large refined catalog of focal mechanisms for southern California (1981-2010): Temporal stability of the style of faulting. Bull. Seismol. Soc. Am. 102, 1179–1194 (2012).
1984 | 1 | 17 | 0 | 0 | 0 | 45.56 | -75.12 | 19 | 3 | 87 | 51 | -8 | 182.05 | 83.79 | -140.73 | 15 | S. Mazzotti, J. Townend, State of stress in central and eastern North American seismic zones. Lithosphere. 2, 76–83 (2010).
1984 | 1 | 18 | 1 | 4 | 8.58 | 35.8153 | -117.7332 | 6.23 | 2.72 | 348 | 87 | -167 | 257.31 | 77.02 | -3.08 | 4 | W. Yang, E. Hauksson, P. M. Shearer, Computing a large refined catalog of focal mechanisms for southern California (1981-2010): Temporal stability of the style of faulting. Bull. Seismol. Soc. Am. 102, 1179–1194 (2012).
1984 | 1 | 18 | 7 | 16 | 0.88 | 35.8147 | -117.7333 | 6.19 | 2.52 | 346 | 75 | -162 | 251.19 | 72.63 | -15.73 | 4 | W. Yang, E. Hauksson, P. M. Shearer, Computing a large refined catalog of focal mechanisms for southern California (1981-2010): Temporal stability of the style of faulting. Bull. Seismol. Soc. Am. 102, 1179–1194 (2012).
1984 | 1 | 18 | 8 | 35 | 17.11 | 34.5317 | -116.8117 | 1.97 | 2.61 | 311 | 89 | -168 | 220.79 | 78 | -1.02 | 4 | W. Yang, E. Hauksson, P. M. Shearer, Computing a large refined catalog of focal mechanisms for southern California (1981-2010): Temporal stability of the style of faulting. Bull. Seismol. Soc. Am. 102, 1179–1194 (2012).
1984 | 1 | 18 | 15 | 17 | 27.75 | 35.8065 | -118.3457 | 6 | 1.5 | 355 | 55 | -92 | 178.48 | 35.05 | -87.15 | 4 | W. Yang, E. Hauksson, P. M. Shearer, Computing a large refined catalog of focal mechanisms for southern California (1981-2010): Temporal stability of the style of faulting. Bull. Seismol. Soc. Am. 102, 1179–1194 (2012).
1984 | 1 | 18 | 17 | 25 | 24.18 | 35.9585 | -117.965 | 9.51 | 3.1 | 185 | 45 | -118 | 41.94 | 51.37 | -64.85 | 4 | W. Yang, E. Hauksson, P. M. Shearer, Computing a large refined catalog of focal mechanisms for southern California (1981-2010): Temporal stability of the style of faulting. Bull. Seismol. Soc. Am. 102, 1179–1194 (2012).
1984 | 1 | 19 | 0 | 0 | 0 | 44.9 | -67.33 | 12 | 3.5 | 255 | 47 | 69 | 104.37 | 46.94 | 111.02 | 15 | S. Mazzotti, J. Townend, State of stress in central and eastern North American seismic zones. Lithosphere. 2, 76–83 (2010).
1984 | 1 | 20 | 12 | 7 | 47.41 | 35.9592 | -117.9658 | 9.36 | 1.5 | 354 | 63 | -150 | 249.31 | 63.54 | -30.47 | 4 | W. Yang, E. Hauksson, P. M. Shearer, Computing a large refined catalog of focal mechanisms for southern California (1981-2010): Temporal stability of the style of faulting. Bull. Seismol. Soc. Am. 102, 1179–1194 (2012).
1984 | 1 | 20 | 18 | 27 | 13 | 35.9578 | -117.965 | 9.52 | 1.9 | 353 | 55 | -137 | 234.86 | 56.04 | -43.75 | 4 | W. Yang, E. Hauksson, P. M. Shearer, Computing a large refined catalog of focal mechanisms for southern California (1981-2010): Temporal stability of the style of faulting. Bull. Seismol. Soc. Am. 102, 1179–1194 (2012).
1984 | 1 | 23 | 5 | 40 | 20 | 36.3767 | -121.8957 | 6.634 | 5.1 | 65 | 85 | 10 | 334.12 | 80.04 | 174.92 | 16 | Focal mechanisms from U.S. Geological Survey Advanced National Seismic System (ANSS) Comprehensive Catalog of Earthquake Events and Products, https://www.sciencebase.gov/catalog/item/52eab950e4b0444d1ce67917
1984 | 1 | 23 | 5 | 48 | 57 | 36.3813 | -121.8755 | 2.119 | 3.6 | 255 | 70 | 0 | 165 | 90 | -160 | 16 | Focal mechanisms from U.S. Geological Survey Advanced National Seismic System (ANSS) Comprehensive Catalog of Earthquake Events and Products, https://www.sciencebase.gov/catalog/item/52eab950e4b0444d1ce67917
1984 | 1 | 23 | 6 | 59 | 51 | 36.389 | -121.884 | 7.194 | 4.5 | 60 | 65 | 0 | 330 | 90 | -155 | 16 | Focal mechanisms from U.S. Geological Survey Advanced National Seismic System (ANSS) Comprehensive Catalog of Earthquake Events and Products, https://www.sciencebase.gov/catalog/item/52eab950e4b0444d1ce67917
1984 | 1 | 23 | 9 | 8 | 55.16 | 34.9235 | -117.4058 | 11.88 | 2.24 | 144 | 85 | 177 | 234.26 | 87.01 | 5.01 | 4 | W. Yang, E. Hauksson, P. M. Shearer, Computing a large refined catalog of focal mechanisms for southern California (1981-2010): Temporal stability of the style of faulting. Bull. Seismol. Soc. Am. 102, 1179–1194 (2012).
1984 | 1 | 23 | 17 | 3 | 15.79 | 33.9762 | -116.8368 | 15.77 | 2.83 | 145 | 75 | -155 | 48.12 | 65.91 | -16.47 | 4 | W. Yang, E. Hauksson, P. M. Shearer, Computing a large refined catalog of focal mechanisms for southern California (1981-2010): Temporal stability of the style of faulting. Bull. Seismol. Soc. Am. 102, 1179–1194 (2012).
1984 | 1 | 23 | 19 | 58 | 21 | 36.3845 | -121.876 | 5.006 | 3.6 | 245 | 85 | -10 | 335.88 | 80.04 | -174.92 | 16 | Focal mechanisms from U.S. Geological Survey Advanced National Seismic System (ANSS) Comprehensive Catalog of Earthquake Events and Products, https://www.sciencebase.gov/catalog/item/52eab950e4b0444d1ce67917
1984 | 1 | 24 | 1 | 0 | 39 | 36.3808 | -121.876 | 4.946 | 3.7 | 100 | 45 | 100 | 266 | 45.86 | 80.15 | 16 | Focal mechanisms from U.S. Geological Survey Advanced National Seismic System (ANSS) Comprehensive Catalog of Earthquake Events and Products, https://www.sciencebase.gov/catalog/item/52eab950e4b0444d1ce67917
1984 | 1 | 27 | 0 | 19 | 7.55 | 35.9603 | -117.966 | 9.39 | 2.2 | 349 | 72 | -163 | 253.6 | 73.86 | -18.77 | 4 | W. Yang, E. Hauksson, P. M. Shearer, Computing a large refined catalog of focal mechanisms for southern California (1981-2010): Temporal stability of the style of faulting. Bull. Seismol. Soc. Am. 102, 1179–1194 (2012).
1984 | 1 | 27 | 4 | 44 | 35 | 36.2685 | -120.4163 | 6.858 | 3.8 | 140 | 75 | 120 | 254.15 | 33.23 | 28.19 | 16 | Focal mechanisms from U.S. Geological Survey Advanced National Seismic System (ANSS) Comprehensive Catalog of Earthquake Events and Products, https://www.sciencebase.gov/catalog/item/52eab950e4b0444d1ce67917
1984 | 1 | 27 | 9 | 6 | 10.24 | 33.0632 | -116.2033 | 8.56 | 2.9 | 128 | 77 | 133 | 231.56 | 44.55 | 18.7 | 4 | W. Yang, E. Hauksson, P. M. Shearer, Computing a large refined catalog of focal mechanisms for southern California (1981-2010): Temporal stability of the style of faulting. Bull. Seismol. Soc. Am. 102, 1179–1194 (2012).
1984 | 1 | 28 | 11 | 51 | 29.48 | 34.5883 | -117.8857 | 9.54 | 2.6 | 284 | 41 | 106 | 83.2 | 50.9 | 76.53 | 4 | W. Yang, E. Hauksson, P. M. Shearer, Computing a large refined catalog of focal mechanisms for southern California (1981-2010): Temporal stability of the style of faulting. Bull. Seismol. Soc. Am. 102, 1179–1194 (2012).
1984 | 1 | 29 | 19 | 25 | 43.24 | 34.0493 | -117.1298 | 7.68 | 2.55 | 118 | 83 | -169 | 26.64 | 79.08 | -7.13 | 4 | W. Yang, E. Hauksson, P. M. Shearer, Computing a large refined catalog of focal mechanisms for southern California (1981-2010): Temporal stability of the style of faulting. Bull. Seismol. Soc. Am. 102, 1179–1194 (2012).
1984 | 1 | 31 | 5 | 50 | 13.61 | 33.4677 | -116.5658 | 10.11 | 2.25 | 143 | 78 | -172 | 51.33 | 82.18 | -12.11 | 4 | W. Yang, E. Hauksson, P. M. Shearer, Computing a large refined catalog of focal mechanisms for southern California (1981-2010): Temporal stability of the style of faulting. Bull. Seismol. Soc. Am. 102, 1179–1194 (2012).
1984 | 2 | 1 | 9 | 23 | 20.02 | 34.063 | -116.667 | 8.87 | 2.64 | 133 | 85 | -173 | 42.39 | 83.03 | -5.04 | 4 | W. Yang, E. Hauksson, P. M. Shearer, Computing a large refined catalog of focal mechanisms for southern California (1981-2010): Temporal stability of the style of faulting. Bull. Seismol. Soc. Am. 102, 1179–1194 (2012).
1984 | 2 | 2 | 1 | 39 | 45.5 | 33.9615 | -116.6637 | 14.36 | 2.18 | 119 | 83 | 174 | 209.73 | 84.04 | 7.04 | 4 | W. Yang, E. Hauksson, P. M. Shearer, Computing a large refined catalog of focal mechanisms for southern California (1981-2010): Temporal stability of the style of faulting. Bull. Seismol. Soc. Am. 102, 1179–1194 (2012).
1984 | 2 | 2 | 8 | 24 | 29.83 | 35.6262 | -118.3402 | 11.7 | 1.73 | 319 | 77 | 177 | 49.68 | 87.08 | 13.02 | 4 | W. Yang, E. Hauksson, P. M. Shearer, Computing a large refined catalog of focal mechanisms for southern California (1981-2010): Temporal stability of the style of faulting. Bull. Seismol. Soc. Am. 102, 1179–1194 (2012).
1984 | 2 | 2 | 21 | 47 | 56.37 | 33.9047 | -116.8395 | 15.78 | 3.14 | 2 | 43 | -86 | 176.54 | 47.13 | -93.72 | 4 | W. Yang, E. Hauksson, P. M. Shearer, Computing a large refined catalog of focal mechanisms for southern California (1981-2010): Temporal stability of the style of faulting. Bull. Seismol. Soc. Am. 102, 1179–1194 (2012).
1984 | 2 | 5 | 10 | 58 | 46 | 37.6375 | -119.0445 | 0.323 | 3.8 | 240 | 85 | 60 | 141.42 | 30.38 | 170.08 | 16 | Focal mechanisms from U.S. Geological Survey Advanced National Seismic System (ANSS) Comprehensive Catalog of Earthquake Events and Products, https://www.sciencebase.gov/catalog/item/52eab950e4b0444d1ce67917
1984 | 2 | 5 | 16 | 17 | 18.64 | 33.5335 | -116.7945 | 1.26 | 2.32 | 164 | 89 | 178 | 254.03 | 88 | 1 | 4 | W. Yang, E. Hauksson, P. M. Shearer, Computing a large refined catalog of focal mechanisms for southern California (1981-2010): Temporal stability of the style of faulting. Bull. Seismol. Soc. Am. 102, 1179–1194 (2012).
1984 | 2 | 5 | 17 | 19 | 4.75 | 33.5238 | -116.7928 | 2.02 | 2.46 | 7 | 85 | 171 | 97.79 | 81.03 | 5.06 | 4 | W. Yang, E. Hauksson, P. M. Shearer, Computing a large refined catalog of focal mechanisms for southern California (1981-2010): Temporal stability of the style of faulting. Bull. Seismol. Soc. Am. 102, 1179–1194 (2012).
1984 | 2 | 5 | 20 | 39 | 45.37 | 34.5517 | -118.91 | 17.1 | 3.25 | 77 | 34 | 68 | 282.98 | 58.77 | 104.18 | 4 | W. Yang, E. Hauksson, P. M. Shearer, Computing a large refined catalog of focal mechanisms for southern California (1981-2010): Temporal stability of the style of faulting. Bull. Seismol. Soc. Am. 102, 1179–1194 (2012).
1984 | 2 | 5 | 20 | 55 | 9.02 | 34.551 | -118.9085 | 17.17 | 2.54 | 293 | 55 | 92 | 109.52 | 35.05 | 87.15 | 4 | W. Yang, E. Hauksson, P. M. Shearer, Computing a large refined catalog of focal mechanisms for southern California (1981-2010): Temporal stability of the style of faulting. Bull. Seismol. Soc. Am. 102, 1179–1194 (2012).
1984 | 2 | 6 | 1 | 5 | 15.42 | 34.3403 | -116.9013 | 6.9 | 2.32 | 324 | 90 | -127 | 234 | 37 | 0 | 4 | W. Yang, E. Hauksson, P. M. Shearer, Computing a large refined catalog of focal mechanisms for southern California (1981-2010): Temporal stability of the style of faulting. Bull. Seismol. Soc. Am. 102, 1179–1194 (2012).
1984 | 2 | 6 | 2 | 24 | 45.63 | 35.3023 | -118.5483 | 8.26 | 2.39 | 84 | 43 | 70 | 290.46 | 50.14 | 107.69 | 4 | W. Yang, E. Hauksson, P. M. Shearer, Computing a large refined catalog of focal mechanisms for southern California (1981-2010): Temporal stability of the style of faulting. Bull. Seismol. Soc. Am. 102, 1179–1194 (2012).
1984 | 2 | 7 | 0 | 0 | 0 | 37.29 | -80.72 | 11 | 1.4 | 207 | 66 | -147 | 102.2 | 60.16 | -27.96 | 15 | S. Mazzotti, J. Townend, State of stress in central and eastern North American seismic zones. Lithosphere. 2, 76–83 (2010).
1984 | 2 | 10 | 7 | 23 | 25 | 36.3972 | -121.8938 | 8.036 | 4.1 | 335 | 75 | 180 | 65 | 90 | 15 | 16 | Focal mechanisms from U.S. Geological Survey Advanced National Seismic System (ANSS) Comprehensive Catalog of Earthquake Events and Products, https://www.sciencebase.gov/catalog/item/52eab950e4b0444d1ce67917
1984 | 2 | 10 | 16 | 51 | 21 | 28.271 | -112.144 | 10 | 6 | 301 | 79 | 170 | 32.93 | 80.19 | 11.17 | 16 | Focal mechanisms from U.S. Geological Survey Advanced National Seismic System (ANSS) Comprehensive Catalog of Earthquake Events and Products, https://www.sciencebase.gov/catalog/item/52eab950e4b0444d1ce67917
1984 | 2 | 10 | 19 | 7 | 17.84 | 35.9587 | -117.9642 | 9.79 | 2.23 | 348 | 59 | -124 | 220.64 | 44.71 | -47.06 | 4 | W. Yang, E. Hauksson, P. M. Shearer, Computing a large refined catalog of focal mechanisms for southern California (1981-2010): Temporal stability of the style of faulting. Bull. Seismol. Soc. Am. 102, 1179–1194 (2012).
1984 | 2 | 11 | 14 | 25 | 14.34 | 34.5517 | -118.9113 | 17.25 | 2.91 | 82 | 43 | 83 | 271.53 | 47.4 | 96.48 | 4 | W. Yang, E. Hauksson, P. M. Shearer, Computing a large refined catalog of focal mechanisms for southern California (1981-2010): Temporal stability of the style of faulting. Bull. Seismol. Soc. Am. 102, 1179–1194 (2012).
1984 | 2 | 11 | 22 | 12 | 34.16 | 33.8287 | -116.9675 | 12.62 | 2.23 | 130 | 80 | 162 | 223.23 | 72.28 | 10.5 | 4 | W. Yang, E. Hauksson, P. M. Shearer, Computing a large refined catalog of focal mechanisms for southern California (1981-2010): Temporal stability of the style of faulting. Bull. Seismol. Soc. Am. 102, 1179–1194 (2012).
1984 | 2 | 12 | 3 | 44 | 3.42 | 34.1097 | -116.9737 | 4.36 | 2.43 | 121 | 65 | -173 | 28.03 | 83.66 | -25.16 | 4 | W. Yang, E. Hauksson, P. M. Shearer, Computing a large refined catalog of focal mechanisms for southern California (1981-2010): Temporal stability of the style of faulting. Bull. Seismol. Soc. Am. 102, 1179–1194 (2012).
1984 | 2 | 12 | 11 | 30 | 39.88 | 33.5243 | -116.7933 | 1.56 | 2.46 | 174 | 73 | 172 | 266.35 | 82.35 | 17.16 | 4 | W. Yang, E. Hauksson, P. M. Shearer, Computing a large refined catalog of focal mechanisms for southern California (1981-2010): Temporal stability of the style of faulting. Bull. Seismol. Soc. Am. 102, 1179–1194 (2012).
1984 | 2 | 12 | 14 | 6 | 40.48 | 33.5243 | -116.7932 | 1.74 | 2.19 | 2 | 78 | -169 | 269.69 | 79.24 | -12.22 | 4 | W. Yang, E. Hauksson, P. M. Shearer, Computing a large refined catalog of focal mechanisms for southern California (1981-2010): Temporal stability of the style of faulting. Bull. Seismol. Soc. Am. 102, 1179–1194 (2012).
1984 | 2 | 14 | 0 | 0 | 0 | 36.12 | -83.71 | 11 | 3.6 | 83 | 80 | -2 | 173.35 | 88.03 | -169.99 | 15 | S. Mazzotti, J. Townend, State of stress in central and eastern North American seismic zones. Lithosphere. 2, 76–83 (2010).
1984 | 2 | 16 | 3 | 17 | 54.69 | 35.7598 | -118.503 | 6.56 | 1.5 | 338 | 36 | -122 | 195.68 | 60.1 | -68.94 | 4 | W. Yang, E. Hauksson, P. M. Shearer, Computing a large refined catalog of focal mechanisms for southern California (1981-2010): Temporal stability of the style of faulting. Bull. Seismol. Soc. Am. 102, 1179–1194 (2012).
1984 | 2 | 17 | 4 | 12 | 9.41 | 33.907 | -116.741 | 18.17 | 2.1 | 327 | 53 | -169 | 230.33 | 81.23 | -37.51 | 4 | W. Yang, E. Hauksson, P. M. Shearer, Computing a large refined catalog of focal mechanisms for southern California (1981-2010): Temporal stability of the style of faulting. Bull. Seismol. Soc. Am. 102, 1179–1194 (2012).
1984 | 2 | 17 | 11 | 58 | 41.36 | 33.362 | -116.2923 | 12.53 | 2.63 | 145 | 70 | 179 | 235.34 | 89.06 | 20 | 4 | W. Yang, E. Hauksson, P. M. Shearer, Computing a large refined catalog of focal mechanisms for southern California (1981-2010): Temporal stability of the style of faulting. Bull. Seismol. Soc. Am. 102, 1179–1194 (2012).
1984 | 2 | 17 | 20 | 33 | 41.5 | 20.5 | -109.23 | 10 | 6.03 | 57 | 72 | 16 | 321.94 | 74.8 | 161.32 | 13 | Global CMT database: https://www.globalcmt.org
1984 | 2 | 19 | 9 | 43 | 9 | 36.2815 | -120.3283 | 10.587 | 4.1 | 220 | 85 | 160 | 311.82 | 70.08 | 5.32 | 16 | Focal mechanisms from U.S. Geological Survey Advanced National Seismic System (ANSS) Comprehensive Catalog of Earthquake Events and Products, https://www.sciencebase.gov/catalog/item/52eab950e4b0444d1ce67917
1984 | 2 | 19 | 20 | 53 | 44.49 | 35.7497 | -118.0337 | 7.61 | 1.85 | 143 | 56 | -103 | 345.43 | 36.12 | -71.56 | 4 | W. Yang, E. Hauksson, P. M. Shearer, Computing a large refined catalog of focal mechanisms for southern California (1981-2010): Temporal stability of the style of faulting. Bull. Seismol. Soc. Am. 102, 1179–1194 (2012).
1984 | 2 | 21 | 7 | 15 | 37.42 | 34.4422 | -118.4623 | 12.09 | 2.55 | 258 | 41 | 98 | 67.45 | 49.48 | 83.1 | 4 | W. Yang, E. Hauksson, P. M. Shearer, Computing a large refined catalog of focal mechanisms for southern California (1981-2010): Temporal stability of the style of faulting. Bull. Seismol. Soc. Am. 102, 1179–1194 (2012).
1984 | 2 | 23 | 17 | 34 | 22.97 | 33.8973 | -116.1467 | 5.45 | 3.67 | 174 | 58 | -143 | 62.23 | 59.31 | -38.04 | 4 | W. Yang, E. Hauksson, P. M. Shearer, Computing a large refined catalog of focal mechanisms for southern California (1981-2010): Temporal stability of the style of faulting. Bull. Seismol. Soc. Am. 102, 1179–1194 (2012).
1984 | 2 | 25 | 1 | 41 | 29.47 | 34.5008 | -118.0697 | 10.35 | 2.58 | 118 | 40 | 105 | 278.72 | 51.62 | 77.75 | 4 | W. Yang, E. Hauksson, P. M. Shearer, Computing a large refined catalog of focal mechanisms for southern California (1981-2010): Temporal stability of the style of faulting. Bull. Seismol. Soc. Am. 102, 1179–1194 (2012).
1984 | 2 | 26 | 19 | 4 | 25.68 | 32.9208 | -116.2292 | 9.8 | 2.68 | 126 | 74 | -173 | 34.06 | 83.27 | -16.11 | 4 | W. Yang, E. Hauksson, P. M. Shearer, Computing a large refined catalog of focal mechanisms for southern California (1981-2010): Temporal stability of the style of faulting. Bull. Seismol. Soc. Am. 102, 1179–1194 (2012).
1984 | 2 | 27 | 10 | 18 | 14.94 | 33.473 | -118.0722 | 13.49 | 3.86 | 141 | 36 | 94 | 316.06 | 54.1 | 87.1 | 4 | W. Yang, E. Hauksson, P. M. Shearer, Computing a large refined catalog of focal mechanisms for southern California (1981-2010): Temporal stability of the style of faulting. Bull. Seismol. Soc. Am. 102, 1179–1194 (2012).
1984 | 2 | 27 | 10 | 56 | 48.66 | 33.965 | -116.7852 | 18.52 | 2.45 | 156 | 64 | 173 | 249.08 | 83.71 | 26.17 | 4 | W. Yang, E. Hauksson, P. M. Shearer, Computing a large refined catalog of focal mechanisms for southern California (1981-2010): Temporal stability of the style of faulting. Bull. Seismol. Soc. Am. 102, 1179–1194 (2012).
1984 | 2 | 28 | 6 | 8 | 58.9 | 34.397 | -116.8113 | 9.25 | 3.35 | 325 | 78 | 179 | 55.21 | 89.02 | 12 | 4 | W. Yang, E. Hauksson, P. M. Shearer, Computing a large refined catalog of focal mechanisms for southern California (1981-2010): Temporal stability of the style of faulting. Bull. Seismol. Soc. Am. 102, 1179–1194 (2012).
1984 | 2 | 29 | 2 | 7 | 31.71 | 33.136 | -116.071 | 6.6 | 4.23 | 316 | 61 | -149 | 209.76 | 63.23 | -32.89 | 4 | W. Yang, E. Hauksson, P. M. Shearer, Computing a large refined catalog of focal mechanisms for southern California (1981-2010): Temporal stability of the style of faulting. Bull. Seismol. Soc. Am. 102, 1179–1194 (2012).
1984 | 2 | 29 | 21 | 51 | 7.76 | 33.265 | -116.836 | 10.02 | 2.87 | 329 | 79 | 171 | 60.73 | 81.17 | 11.13 | 4 | W. Yang, E. Hauksson, P. M. Shearer, Computing a large refined catalog of focal mechanisms for southern California (1981-2010): Temporal stability of the style of faulting. Bull. Seismol. Soc. Am. 102, 1179–1194 (2012).
1984 | 3 | 4 | 21 | 55 | 19.13 | 33.4588 | -116.4345 | 4.96 | 2.69 | 156 | 77 | -159 | 61.06 | 69.56 | -13.89 | 4 | W. Yang, E. Hauksson, P. M. Shearer, Computing a large refined catalog of focal mechanisms for southern California (1981-2010): Temporal stability of the style of faulting. Bull. Seismol. Soc. Am. 102, 1179–1194 (2012).
1984 | 3 | 12 | 10 | 17 | 50.95 | 34.9083 | -119.0218 | 11.27 | 3.51 | 129 | 78 | -160 | 34.67 | 70.46 | -12.75 | 4 | W. Yang, E. Hauksson, P. M. Shearer, Computing a large refined catalog of focal mechanisms for southern California (1981-2010): Temporal stability of the style of faulting. Bull. Seismol. Soc. Am. 102, 1179–1194 (2012).
1984 | 3 | 14 | 5 | 12 | 28.54 | 33.7058 | -116.7267 | 18.09 | 2.87 | 126 | 87 | -177 | 35.84 | 87 | -3 | 4 | W. Yang, E. Hauksson, P. M. Shearer, Computing a large refined catalog of focal mechanisms for southern California (1981-2010): Temporal stability of the style of faulting. Bull. Seismol. Soc. Am. 102, 1179–1194 (2012).
1984 | 3 | 15 | 11 | 53 | 2.21 | 35.9562 | -117.9652 | 9.41 | 2.16 | 357 | 45 | -133 | 229.83 | 58.86 | -55.71 | 4 | W. Yang, E. Hauksson, P. M. Shearer, Computing a large refined catalog of focal mechanisms for southern California (1981-2010): Temporal stability of the style of faulting. Bull. Seismol. Soc. Am. 102, 1179–1194 (2012).
1984 | 3 | 16 | 2 | 45 | 57.47 | 33.5268 | -116.4645 | 7.22 | 2.43 | 271 | 87 | 168 | 1.64 | 78.02 | 3.07 | 4 | W. Yang, E. Hauksson, P. M. Shearer, Computing a large refined catalog of focal mechanisms for southern California (1981-2010): Temporal stability of the style of faulting. Bull. Seismol. Soc. Am. 102, 1179–1194 (2012).
1984 | 3 | 17 | 3 | 15 | 38.36 | 33.7072 | -116.8125 | 16.07 | 2.27 | 354 | 69 | -162 | 257.36 | 73.23 | -21.98 | 4 | W. Yang, E. Hauksson, P. M. Shearer, Computing a large refined catalog of focal mechanisms for southern California (1981-2010): Temporal stability of the style of faulting. Bull. Seismol. Soc. Am. 102, 1179–1194 (2012).
1984 | 3 | 17 | 9 | 53 | 43.62 | 35.9587 | -117.969 | 8.73 | 1.6 | 150 | 82 | -143 | 54.01 | 53.42 | -9.98 | 4 | W. Yang, E. Hauksson, P. M. Shearer, Computing a large refined catalog of focal mechanisms for southern California (1981-2010): Temporal stability of the style of faulting. Bull. Seismol. Soc. Am. 102, 1179–1194 (2012).
1984 | 3 | 18 | 5 | 27 | 30 | 37.7592 | -121.7187 | 11.343 | 4.1 | 50 | 45 | -30 | 162.21 | 69.3 | -130.89 | 16 | Focal mechanisms from U.S. Geological Survey Advanced National Seismic System (ANSS) Comprehensive Catalog of Earthquake Events and Products, https://www.sciencebase.gov/catalog/item/52eab950e4b0444d1ce67917
1984 | 3 | 21 | 22 | 52 | 35.52 | 34.4457 | -116.888 | 9.33 | 2.67 | 280 | 72 | 174 | 11.86 | 84.29 | 18.09 | 4 | W. Yang, E. Hauksson, P. M. Shearer, Computing a large refined catalog of focal mechanisms for southern California (1981-2010): Temporal stability of the style of faulting. Bull. Seismol. Soc. Am. 102, 1179–1194 (2012).
1984 | 3 | 22 | 22 | 37 | 1.99 | 33.0562 | -116.4067 | 5.51 | 2.59 | 4 | 57 | -92 | 187.67 | 33.05 | -86.92 | 4 | W. Yang, E. Hauksson, P. M. Shearer, Computing a large refined catalog of focal mechanisms for southern California (1981-2010): Temporal stability of the style of faulting. Bull. Seismol. Soc. Am. 102, 1179–1194 (2012).
1984 | 3 | 23 | 5 | 8 | 47.82 | 34.0497 | -117.231 | 15.17 | 2.44 | 315 | 85 | -157 | 222.88 | 67.09 | -5.43 | 4 | W. Yang, E. Hauksson, P. M. Shearer, Computing a large refined catalog of focal mechanisms for southern California (1981-2010): Temporal stability of the style of faulting. Bull. Seismol. Soc. Am. 102, 1179–1194 (2012).
1984 | 3 | 23 | 9 | 44 | 38.5 | 33.3572 | -116.3062 | 12.87 | 2.12 | 156 | 66 | 162 | 253.53 | 73.6 | 25.09 | 4 | W. Yang, E. Hauksson, P. M. Shearer, Computing a large refined catalog of focal mechanisms for southern California (1981-2010): Temporal stability of the style of faulting. Bull. Seismol. Soc. Am. 102, 1179–1194 (2012).
1984 | 3 | 24 | 18 | 55 | 51.46 | 34.0095 | -117.1722 | 14.69 | 2.67 | 7 | 47 | -92 | 189.93 | 43.04 | -87.86 | 4 | W. Yang, E. Hauksson, P. M. Shearer, Computing a large refined catalog of focal mechanisms for southern California (1981-2010): Temporal stability of the style of faulting. Bull. Seismol. Soc. Am. 102, 1179–1194 (2012).
1984 | 3 | 25 | 1 | 47 | 21.82 | 33.4927 | -116.7927 | 5.8 | 2.59 | 331 | 63 | 175 | 63.27 | 85.55 | 27.09 | 4 | W. Yang, E. Hauksson, P. M. Shearer, Computing a large refined catalog of focal mechanisms for southern California (1981-2010): Temporal stability of the style of faulting. Bull. Seismol. Soc. Am. 102, 1179–1194 (2012).
1984 | 3 | 25 | 3 | 8 | 4.87 | 34.3528 | -118.3062 | 7.15 | 2 | 72 | 51 | 89 | 253.59 | 39.01 | 91.23 | 4 | W. Yang, E. Hauksson, P. M. Shearer, Computing a large refined catalog of focal mechanisms for southern California (1981-2010): Temporal stability of the style of faulting. Bull. Seismol. Soc. Am. 102, 1179–1194 (2012).
1984 | 3 | 25 | 21 | 31 | 40.24 | 33.7055 | -116.7258 | 17.94 | 2.94 | 309 | 72 | 180 | 39 | 90 | 18 | 4 | W. Yang, E. Hauksson, P. M. Shearer, Computing a large refined catalog of focal mechanisms for southern California (1981-2010): Temporal stability of the style of faulting. Bull. Seismol. Soc. Am. 102, 1179–1194 (2012).
1984 | 3 | 26 | 7 | 58 | 40 | 36.7623 | -121.465 | 8.184 | 4 | 220 | 45 | -10 | 317.11 | 82.95 | -134.56 | 16 | Focal mechanisms from U.S. Geological Survey Advanced National Seismic System (ANSS) Comprehensive Catalog of Earthquake Events and Products, https://www.sciencebase.gov/catalog/item/52eab950e4b0444d1ce67917
1984 | 3 | 27 | 3 | 36 | 35 | 37.7412 | -122.1208 | 7.041 | 4.3 | 70 | 65 | 50 | 313.27 | 46.03 | 144.04 | 16 | Focal mechanisms from U.S. Geological Survey Advanced National Seismic System (ANSS) Comprehensive Catalog of Earthquake Events and Products, https://www.sciencebase.gov/catalog/item/52eab950e4b0444d1ce67917
1984 | 3 | 28 | 22 | 2 | 2.6 | 33.6567 | -116.7385 | 14.64 | 2.99 | 302 | 55 | 141 | 56.91 | 58.97 | 42.02 | 4 | W. Yang, E. Hauksson, P. M. Shearer, Computing a large refined catalog of focal mechanisms for southern California (1981-2010): Temporal stability of the style of faulting. Bull. Seismol. Soc. Am. 102, 1179–1194 (2012).
1984 | 3 | 29 | 0 | 0 | 0 | 49.61 | -66.45 | 18 | 3.2 | 231 | 50 | 83 | 61.81 | 40.51 | 98.26 | 15 | S. Mazzotti, J. Townend, State of stress in central and eastern North American seismic zones. Lithosphere. 2, 76–83 (2010).
1984 | 3 | 29 | 6 | 33 | 9.14 | 33.7052 | -116.7257 | 18.16 | 2.05 | 130 | 57 | -178 | 38.91 | 88.32 | -33.02 | 4 | W. Yang, E. Hauksson, P. M. Shearer, Computing a large refined catalog of focal mechanisms for southern California (1981-2010): Temporal stability of the style of faulting. Bull. Seismol. Soc. Am. 102, 1179–1194 (2012).
1984 | 3 | 29 | 15 | 6 | 29.08 | 33.2238 | -116.7383 | 5.81 | 2.55 | 146 | 76 | 167 | 239.2 | 77.39 | 14.35 | 4 | W. Yang, E. Hauksson, P. M. Shearer, Computing a large refined catalog of focal mechanisms for southern California (1981-2010): Temporal stability of the style of faulting. Bull. Seismol. Soc. Am. 102, 1179–1194 (2012).
1984 | 3 | 30 | 7 | 59 | 58 | 17.65 | -59.84 | 10 | 5.4 | 10 | 76 | -19 | 104.76 | 71.59 | -165.23 | 1 | International Seismological Centre (ISC) Bulletin (http://www.isc.ac.uk/iscbulletin/search/fmechanisms/)
1984 | 3 | 31 | 2 | 42 | 33.88 | 35.8528 | -117.6782 | 3.8 | 1.44 | 43 | 35 | -57 | 184.59 | 61.25 | -110.87 | 4 | W. Yang, E. Hauksson, P. M. Shearer, Computing a large refined catalog of focal mechanisms for southern California (1981-2010): Temporal stability of the style of faulting. Bull. Seismol. Soc. Am. 102, 1179–1194 (2012).
1984 | 4 | 1 | 7 | 17 | 2.25 | 33.1227 | -116.4117 | 8.62 | 3.93 | 135 | 79 | 168 | 227.32 | 78.22 | 11.24 | 4 | W. Yang, E. Hauksson, P. M. Shearer, Computing a large refined catalog of focal mechanisms for southern California (1981-2010): Temporal stability of the style of faulting. Bull. Seismol. Soc. Am. 102, 1179–1194 (2012).
1984 | 4 | 2 | 7 | 15 | 44.7 | 33.4945 | -116.7942 | 5.67 | 2.1 | 339 | 88 | 167 | 69.46 | 77.01 | 2.05 | 4 | W. Yang, E. Hauksson, P. M. Shearer, Computing a large refined catalog of focal mechanisms for southern California (1981-2010): Temporal stability of the style of faulting. Bull. Seismol. Soc. Am. 102, 1179–1194 (2012).
1984 | 4 | 3 | 0 | 13 | 16.19 | 33.5948 | -116.6443 | 12.98 | 2.56 | 139 | 79 | -156 | 44.14 | 66.47 | -12.01 | 4 | W. Yang, E. Hauksson, P. M. Shearer, Computing a large refined catalog of focal mechanisms for southern California (1981-2010): Temporal stability of the style of faulting. Bull. Seismol. Soc. Am. 102, 1179–1194 (2012).
1984 | 4 | 3 | 6 | 26 | 39.64 | 33.881 | -118.268 | 14.33 | 2.58 | 73 | 47 | 87 | 257.39 | 43.08 | 93.21 | 4 | W. Yang, E. Hauksson, P. M. Shearer, Computing a large refined catalog of focal mechanisms for southern California (1981-2010): Temporal stability of the style of faulting. Bull. Seismol. Soc. Am. 102, 1179–1194 (2012).
1984 | 4 | 5 | 2 | 36 | 37.22 | 33.967 | -116.8452 | 18.72 | 2.14 | 25 | 8 | -173 | 288.07 | 89.03 | -82.06 | 4 | W. Yang, E. Hauksson, P. M. Shearer, Computing a large refined catalog of focal mechanisms for southern California (1981-2010): Temporal stability of the style of faulting. Bull. Seismol. Soc. Am. 102, 1179–1194 (2012).
1984 | 4 | 5 | 7 | 10 | 48.59 | 35.86 | -119.5563 | 24.59 | 3.12 | 62 | 81 | 76 | 299.89 | 16.59 | 146.79 | 4 | W. Yang, E. Hauksson, P. M. Shearer, Computing a large refined catalog of focal mechanisms for southern California (1981-2010): Temporal stability of the style of faulting. Bull. Seismol. Soc. Am. 102, 1179–1194 (2012).
1984 | 4 | 6 | 1 | 18 | 15.7 | 33.7097 | -116.758 | 16.01 | 2.38 | 310 | 68 | 178 | 40.75 | 88.15 | 22.01 | 4 | W. Yang, E. Hauksson, P. M. Shearer, Computing a large refined catalog of focal mechanisms for southern California (1981-2010): Temporal stability of the style of faulting. Bull. Seismol. Soc. Am. 102, 1179–1194 (2012).
1984 | 4 | 7 | 0 | 24 | 48.29 | 33.9663 | -116.759 | 19.34 | 2.42 | 312 | 52 | 164 | 52.01 | 77.46 | 39.1 | 4 | W. Yang, E. Hauksson, P. M. Shearer, Computing a large refined catalog of focal mechanisms for southern California (1981-2010): Temporal stability of the style of faulting. Bull. Seismol. Soc. Am. 102, 1179–1194 (2012).
1984 | 4 | 7 | 0 | 42 | 5.36 | 33.2513 | -116.3983 | 3.6 | 2.36 | 296 | 88 | 165 | 26.54 | 75.01 | 2.07 | 4 | W. Yang, E. Hauksson, P. M. Shearer, Computing a large refined catalog of focal mechanisms for southern California (1981-2010): Temporal stability of the style of faulting. Bull. Seismol. Soc. Am. 102, 1179–1194 (2012).
1984 | 4 | 7 | 14 | 20 | 3.02 | 33.7127 | -116.7642 | 16.28 | 2.1 | 272 | 48 | 174 | 6.02 | 85.54 | 42.16 | 4 | W. Yang, E. Hauksson, P. M. Shearer, Computing a large refined catalog of focal mechanisms for southern California (1981-2010): Temporal stability of the style of faulting. Bull. Seismol. Soc. Am. 102, 1179–1194 (2012).
1984 | 4 | 8 | 22 | 14 | 14.87 | 34.2257 | -117.0157 | 7.95 | 2.63 | 305 | 64 | -162 | 206.89 | 73.87 | -27.15 | 4 | W. Yang, E. Hauksson, P. M. Shearer, Computing a large refined catalog of focal mechanisms for southern California (1981-2010): Temporal stability of the style of faulting. Bull. Seismol. Soc. Am. 102, 1179–1194 (2012).
1984 | 4 | 8 | 22 | 58 | 26.95 | 35.1242 | -118.5195 | 9.75 | 2.11 | 287 | 56 | 113 | 69.8 | 40.26 | 59.92 | 4 | W. Yang, E. Hauksson, P. M. Shearer, Computing a large refined catalog of focal mechanisms for southern California (1981-2010): Temporal stability of the style of faulting. Bull. Seismol. Soc. Am. 102, 1179–1194 (2012).
1984 | 4 | 10 | 18 | 12 | 11 | 36.234 | -120.2585 | 9.117 | 3.7 | 25 | 50 | -80 | 189.66 | 41.03 | -101.69 | 16 | Focal mechanisms from U.S. Geological Survey Advanced National Seismic System (ANSS) Comprehensive Catalog of Earthquake Events and Products, https://www.sciencebase.gov/catalog/item/52eab950e4b0444d1ce67917
1984 | 4 | 11 | 0 | 0 | 0 | 49.31 | -67.51 | 19 | 3.8 | 187 | 57 | 66 | 46.27 | 39.99 | 122.06 | 15 | S. Mazzotti, J. Townend, State of stress in central and eastern North American seismic zones. Lithosphere. 2, 76–83 (2010).
1984 | 4 | 11 | 9 | 48 | 44.23 | 33.894 | -116.8282 | 17.4 | 2.12 | 158 | 56 | -171 | 62.94 | 82.55 | -34.33 | 4 | W. Yang, E. Hauksson, P. M. Shearer, Computing a large refined catalog of focal mechanisms for southern California (1981-2010): Temporal stability of the style of faulting. Bull. Seismol. Soc. Am. 102, 1179–1194 (2012).
1984 | 4 | 12 | 22 | 45 | 23.48 | 35.7563 | -117.996 | 6.3 | 2.12 | 143 | 86 | 167 | 233.92 | 77.03 | 4.1 | 4 | W. Yang, E. Hauksson, P. M. Shearer, Computing a large refined catalog of focal mechanisms for southern California (1981-2010): Temporal stability of the style of faulting. Bull. Seismol. Soc. Am. 102, 1179–1194 (2012).
1984 | 4 | 12 | 22 | 46 | 50.99 | 35.7562 | -117.9963 | 6.35 | 2.1 | 147 | 77 | 171 | 239.04 | 81.23 | 13.16 | 4 | W. Yang, E. Hauksson, P. M. Shearer, Computing a large refined catalog of focal mechanisms for southern California (1981-2010): Temporal stability of the style of faulting. Bull. Seismol. Soc. Am. 102, 1179–1194 (2012).
1984 | 4 | 14 | 2 | 27 | 2.67 | 34.5008 | -118.0677 | 10.26 | 2.96 | 282 | 44 | 100 | 88.23 | 46.83 | 80.48 | 4 | W. Yang, E. Hauksson, P. M. Shearer, Computing a large refined catalog of focal mechanisms for southern California (1981-2010): Temporal stability of the style of faulting. Bull. Seismol. Soc. Am. 102, 1179–1194 (2012).
1984 | 4 | 15 | 17 | 45 | 12.27 | 35.3693 | -118.6538 | 5.93 | 2.84 | 120 | 69 | -170 | 26.38 | 80.67 | -21.3 | 4 | W. Yang, E. Hauksson, P. M. Shearer, Computing a large refined catalog of focal mechanisms for southern California (1981-2010): Temporal stability of the style of faulting. Bull. Seismol. Soc. Am. 102, 1179–1194 (2012).
1984 | 4 | 16 | 8 | 17 | 29.3 | 34.2758 | -117.1447 | 8.54 | 2.39 | 289 | 83 | 173 | 19.86 | 83.05 | 7.05 | 4 | W. Yang, E. Hauksson, P. M. Shearer, Computing a large refined catalog of focal mechanisms for southern California (1981-2010): Temporal stability of the style of faulting. Bull. Seismol. Soc. Am. 102, 1179–1194 (2012).
1984 | 4 | 18 | 17 | 34 | 46.23 | 33.4957 | -116.475 | 5.57 | 2.52 | 113 | 70 | -148 | 10.94 | 60.13 | -23.23 | 4 | W. Yang, E. Hauksson, P. M. Shearer, Computing a large refined catalog of focal mechanisms for southern California (1981-2010): Temporal stability of the style of faulting. Bull. Seismol. Soc. Am. 102, 1179–1194 (2012).
1984 | 4 | 19 | 0 | 0 | 0 | 35.2 | -85.51 | 27 | 3 | 268 | 40 | -26 | 18.49 | 73.63 | -127.02 | 15 | S. Mazzotti, J. Townend, State of stress in central and eastern North American seismic zones. Lithosphere. 2, 76–83 (2010).
1984 | 4 | 19 | 5 | 12 | 9.36 | 34.041 | -117.2612 | 17.92 | 2.45 | 48 | 63 | -125 | 285.04 | 43.12 | -41.62 | 4 | W. Yang, E. Hauksson, P. M. Shearer, Computing a large refined catalog of focal mechanisms for southern California (1981-2010): Temporal stability of the style of faulting. Bull. Seismol. Soc. Am. 102, 1179–1194 (2012).
1984 | 4 | 22 | 5 | 53 | 28.89 | 34.261 | -119.6118 | 9.47 | 3.82 | 326 | 86 | -133 | 231.72 | 43.15 | -5.85 | 4 | W. Yang, E. Hauksson, P. M. Shearer, Computing a large refined catalog of focal mechanisms for southern California (1981-2010): Temporal stability of the style of faulting. Bull. Seismol. Soc. Am. 102, 1179–1194 (2012).
1984 | 4 | 22 | 19 | 50 | 23.38 | 33.2547 | -116.2972 | 11.99 | 2.28 | 194 | 42 | -101 | 28.66 | 48.94 | -80.25 | 4 | W. Yang, E. Hauksson, P. M. Shearer, Computing a large refined catalog of focal mechanisms for southern California (1981-2010): Temporal stability of the style of faulting. Bull. Seismol. Soc. Am. 102, 1179–1194 (2012).
1984 | 4 | 23 | 14 | 31 | 12.77 | 32.9218 | -115.5387 | 9.55 | 3.49 | 338 | 88 | -168 | 247.57 | 78.01 | -2.04 | 4 | W. Yang, E. Hauksson, P. M. Shearer, Computing a large refined catalog of focal mechanisms for southern California (1981-2010): Temporal stability of the style of faulting. Bull. Seismol. Soc. Am. 102, 1179–1194 (2012).
1984 | 4 | 23 | 15 | 27 | 25.84 | 34.326 | -116.4013 | 4.31 | 2.58 | 341 | 85 | 160 | 72.82 | 70.08 | 5.32 | 4 | W. Yang, E. Hauksson, P. M. Shearer, Computing a large refined catalog of focal mechanisms for southern California (1981-2010): Temporal stability of the style of faulting. Bull. Seismol. Soc. Am. 102, 1179–1194 (2012).
1984 | 4 | 23 | 19 | 47 | 57.03 | 33.1252 | -116.5265 | 8.49 | 2.97 | 162 | 53 | -172 | 67.17 | 83.62 | -37.27 | 4 | W. Yang, E. Hauksson, P. M. Shearer, Computing a large refined catalog of focal mechanisms for southern California (1981-2010): Temporal stability of the style of faulting. Bull. Seismol. Soc. Am. 102, 1179–1194 (2012).
1984 | 4 | 24 | 4 | 52 | 50 | 36.1793 | -120.2952 | 11.657 | 4 | 65 | 40 | 80 | 257.96 | 50.73 | 98.29 | 16 | Focal mechanisms from U.S. Geological Survey Advanced National Seismic System (ANSS) Comprehensive Catalog of Earthquake Events and Products, https://www.sciencebase.gov/catalog/item/52eab950e4b0444d1ce67917
1984 | 4 | 24 | 21 | 15 | 19 | 37.3097 | -121.6788 | 8.193 | 6.2 | 240 | 80 | 10 | 148.25 | 80.15 | 169.85 | 16 | Focal mechanisms from U.S. Geological Survey Advanced National Seismic System (ANSS) Comprehensive Catalog of Earthquake Events and Products, https://www.sciencebase.gov/catalog/item/52eab950e4b0444d1ce67917
1984 | 4 | 24 | 21 | 20 | 23 | 37.2855 | -121.663 | 5.833 | 3.85 | 65 | 75 | 30 | 326.5 | 61.12 | 162.81 | 16 | Focal mechanisms from U.S. Geological Survey Advanced National Seismic System (ANSS) Comprehensive Catalog of Earthquake Events and Products, https://www.sciencebase.gov/catalog/item/52eab950e4b0444d1ce67917
1984 | 4 | 24 | 22 | 13 | 58 | 37.2155 | -121.5963 | 9.311 | 3.5 | 160 | 85 | 150 | 252.88 | 60.13 | 5.77 | 16 | Focal mechanisms from U.S. Geological Survey Advanced National Seismic System (ANSS) Comprehensive Catalog of Earthquake Events and Products, https://www.sciencebase.gov/catalog/item/52eab950e4b0444d1ce67917
1984 | 4 | 25 | 4 | 54 | 43.61 | 33.4685 | -116.5652 | 9.37 | 2.14 | 318 | 86 | 174 | 48.42 | 84.01 | 4.02 | 4 | W. Yang, E. Hauksson, P. M. Shearer, Computing a large refined catalog of focal mechanisms for southern California (1981-2010): Temporal stability of the style of faulting. Bull. Seismol. Soc. Am. 102, 1179–1194 (2012).
1984 | 4 | 25 | 22 | 4 | 18.84 | 33.6585 | -116.751 | 13.36 | 2.6 | 317 | 87 | 177 | 47.16 | 87 | 3 | 4 | W. Yang, E. Hauksson, P. M. Shearer, Computing a large refined catalog of focal mechanisms for southern California (1981-2010): Temporal stability of the style of faulting. Bull. Seismol. Soc. Am. 102, 1179–1194 (2012).
1984 | 4 | 26 | 0 | 42 | 27 | 37.1452 | -121.564 | 2.327 | 3.6 | 145 | 65 | 130 | 261.73 | 46.03 | 35.96 | 16 | Focal mechanisms from U.S. Geological Survey Advanced National Seismic System (ANSS) Comprehensive Catalog of Earthquake Events and Products, https://www.sciencebase.gov/catalog/item/52eab950e4b0444d1ce67917
1984 | 4 | 26 | 4 | 28 | 20 | 35.7287 | -118.046 | 7.83 | 1.6 | 148 | 82 | 163 | 240.44 | 73.17 | 8.36 | 4 | W. Yang, E. Hauksson, P. M. Shearer, Computing a large refined catalog of focal mechanisms for southern California (1981-2010): Temporal stability of the style of faulting. Bull. Seismol. Soc. Am. 102, 1179–1194 (2012).
1984 | 4 | 26 | 6 | 29 | 52 | 37.1432 | -121.5618 | 2.657 | 3.7 | 135 | 55 | 110 | 282.6 | 39.67 | 63.97 | 16 | Focal mechanisms from U.S. Geological Survey Advanced National Seismic System (ANSS) Comprehensive Catalog of Earthquake Events and Products, https://www.sciencebase.gov/catalog/item/52eab950e4b0444d1ce67917
1984 | 4 | 26 | 21 | 37 | 15.02 | 34.8248 | -118.9898 | 12.64 | 2.08 | 102 | 76 | -111 | 339.78 | 25.06 | -34.83 | 4 | W. Yang, E. Hauksson, P. M. Shearer, Computing a large refined catalog of focal mechanisms for southern California (1981-2010): Temporal stability of the style of faulting. Bull. Seismol. Soc. Am. 102, 1179–1194 (2012).
1984 | 4 | 27 | 4 | 10 | 24 | 37.1238 | -121.5267 | 7.207 | 3.5 | 70 | 90 | -10 | 160 | 80 | -180 | 16 | Focal mechanisms from U.S. Geological Survey Advanced National Seismic System (ANSS) Comprehensive Catalog of Earthquake Events and Products, https://www.sciencebase.gov/catalog/item/52eab950e4b0444d1ce67917
1984 | 4 | 27 | 12 | 6 | 16.68 | 34.82 | -119.0383 | 12.11 | 2.34 | 84 | 56 | 111 | 229.53 | 39.29 | 62.02 | 4 | W. Yang, E. Hauksson, P. M. Shearer, Computing a large refined catalog of focal mechanisms for southern California (1981-2010): Temporal stability of the style of faulting. Bull. Seismol. Soc. Am. 102, 1179–1194 (2012).
1984 | 4 | 27 | 14 | 1 | 57.73 | 33.2512 | -116.3965 | 3.8 | 1.96 | 125 | 86 | -167 | 34.08 | 77.03 | -4.1 | 4 | W. Yang, E. Hauksson, P. M. Shearer, Computing a large refined catalog of focal mechanisms for southern California (1981-2010): Temporal stability of the style of faulting. Bull. Seismol. Soc. Am. 102, 1179–1194 (2012).
1984 | 4 | 27 | 21 | 24 | 48.91 | 33.2095 | -115.9435 | 5.36 | 2.07 | 317 | 79 | -164 | 223.87 | 74.3 | -11.43 | 4 | W. Yang, E. Hauksson, P. M. Shearer, Computing a large refined catalog of focal mechanisms for southern California (1981-2010): Temporal stability of the style of faulting. Bull. Seismol. Soc. Am. 102, 1179–1194 (2012).
1984 | 4 | 28 | 18 | 5 | 4.13 | 34.022 | -116.9383 | 3.92 | 2.12 | 122 | 76 | 174 | 213.46 | 84.18 | 14.07 | 4 | W. Yang, E. Hauksson, P. M. Shearer, Computing a large refined catalog of focal mechanisms for southern California (1981-2010): Temporal stability of the style of faulting. Bull. Seismol. Soc. Am. 102, 1179–1194 (2012).
1984 | 4 | 28 | 22 | 48 | 20 | 37.6277 | -118.8885 | 1.771 | 4.7 | 20 | 70 | -10 | 113.45 | 80.61 | -159.72 | 16 | Focal mechanisms from U.S. Geological Survey Advanced National Seismic System (ANSS) Comprehensive Catalog of Earthquake Events and Products, https://www.sciencebase.gov/catalog/item/52eab950e4b0444d1ce67917
1984 | 4 | 29 | 0 | 50 | 33 | 37.6272 | -118.896 | 2.954 | 3.7 | 140 | 45 | -90 | 320 | 45 | -90 | 16 | Focal mechanisms from U.S. Geological Survey Advanced National Seismic System (ANSS) Comprehensive Catalog of Earthquake Events and Products, https://www.sciencebase.gov/catalog/item/52eab950e4b0444d1ce67917
1984 | 4 | 29 | 6 | 47 | 54.03 | 33.2508 | -116.3982 | 3.51 | 2.08 | 315 | 89 | 175 | 45.09 | 85 | 1 | 4 | W. Yang, E. Hauksson, P. M. Shearer, Computing a large refined catalog of focal mechanisms for southern California (1981-2010): Temporal stability of the style of faulting. Bull. Seismol. Soc. Am. 102, 1179–1194 (2012).
1984 | 4 | 29 | 14 | 25 | 17.74 | 34.26 | -117.1123 | 9.59 | 2.47 | 269 | 86 | 180 | 359 | 90 | 4 | 4 | W. Yang, E. Hauksson, P. M. Shearer, Computing a large refined catalog of focal mechanisms for southern California (1981-2010): Temporal stability of the style of faulting. Bull. Seismol. Soc. Am. 102, 1179–1194 (2012).
1984 | 4 | 29 | 14 | 46 | 5.22 | 35.7372 | -118.0365 | 3.73 | 1.4 | 311 | 79 | 156 | 45.86 | 66.47 | 12.01 | 4 | W. Yang, E. Hauksson, P. M. Shearer, Computing a large refined catalog of focal mechanisms for southern California (1981-2010): Temporal stability of the style of faulting. Bull. Seismol. Soc. Am. 102, 1179–1194 (2012).
1984 | 4 | 29 | 15 | 6 | 46.63 | 33.961 | -116.9545 | 14.9 | 1.98 | 331 | 88 | -154 | 240.02 | 64.02 | -2.22 | 4 | W. Yang, E. Hauksson, P. M. Shearer, Computing a large refined catalog of focal mechanisms for southern California (1981-2010): Temporal stability of the style of faulting. Bull. Seismol. Soc. Am. 102, 1179–1194 (2012).
1984 | 4 | 29 | 16 | 56 | 29.56 | 33.8717 | -116.535 | 12.13 | 2.82 | 331 | 66 | 163 | 68.09 | 74.51 | 24.97 | 4 | W. Yang, E. Hauksson, P. M. Shearer, Computing a large refined catalog of focal mechanisms for southern California (1981-2010): Temporal stability of the style of faulting. Bull. Seismol. Soc. Am. 102, 1179–1194 (2012).
1984 | 4 | 30 | 13 | 58 | 0.78 | 33.713 | -116.7607 | 16.57 | 2.09 | 321 | 77 | 172 | 52.81 | 82.21 | 13.12 | 4 | W. Yang, E. Hauksson, P. M. Shearer, Computing a large refined catalog of focal mechanisms for southern California (1981-2010): Temporal stability of the style of faulting. Bull. Seismol. Soc. Am. 102, 1179–1194 (2012).
1984 | 5 | 1 | 13 | 7 | 52.88 | 33.705 | -116.7262 | 18.04 | 2.6 | 147 | 34 | -148 | 29.61 | 72.76 | -60.23 | 4 | W. Yang, E. Hauksson, P. M. Shearer, Computing a large refined catalog of focal mechanisms for southern California (1981-2010): Temporal stability of the style of faulting. Bull. Seismol. Soc. Am. 102, 1179–1194 (2012).
1984 | 5 | 2 | 14 | 16 | 29 | 40.4302 | -124.5055 | 23.924 | 3.5 | 50 | 90 | 90 | 275 | 0 | 135 | 16 | Focal mechanisms from U.S. Geological Survey Advanced National Seismic System (ANSS) Comprehensive Catalog of Earthquake Events and Products, https://www.sciencebase.gov/catalog/item/52eab950e4b0444d1ce67917
1984 | 5 | 3 | 9 | 7 | 46.44 | 33.4613 | -116.559 | 9.51 | 2.17 | 318 | 69 | -139 | 210.7 | 52.23 | -26.96 | 4 | W. Yang, E. Hauksson, P. M. Shearer, Computing a large refined catalog of focal mechanisms for southern California (1981-2010): Temporal stability of the style of faulting. Bull. Seismol. Soc. Am. 102, 1179–1194 (2012).
1984 | 5 | 3 | 9 | 47 | 45 | 34.3263 | -116.4018 | 4.34 | 3.27 | 340 | 82 | -175 | 249.3 | 85.05 | -8.03 | 4 | W. Yang, E. Hauksson, P. M. Shearer, Computing a large refined catalog of focal mechanisms for southern California (1981-2010): Temporal stability of the style of faulting. Bull. Seismol. Soc. Am. 102, 1179–1194 (2012).
1984 | 5 | 3 | 13 | 7 | 12 | 37.2778 | -121.6495 | 8.713 | 4.2 | 55 | 80 | 10 | 323.25 | 80.15 | 169.85 | 16 | Focal mechanisms from U.S. Geological Survey Advanced National Seismic System (ANSS) Comprehensive Catalog of Earthquake Events and Products, https://www.sciencebase.gov/catalog/item/52eab950e4b0444d1ce67917
1984 | 5 | 6 | 5 | 0 | 10.52 | 34.0577 | -117.2608 | 15.47 | 2.57 | 313 | 78 | -179 | 222.79 | 89.02 | -12 | 4 | W. Yang, E. Hauksson, P. M. Shearer, Computing a large refined catalog of focal mechanisms for southern California (1981-2010): Temporal stability of the style of faulting. Bull. Seismol. Soc. Am. 102, 1179–1194 (2012).
1984 | 5 | 7 | 1 | 25 | 42 | 40.2047 | -124.0917 | 11.866 | 3.5 | 15 | 45 | 40 | 254.32 | 62.97 | 127.45 | 16 | Focal mechanisms from U.S. Geological Survey Advanced National Seismic System (ANSS) Comprehensive Catalog of Earthquake Events and Products, https://www.sciencebase.gov/catalog/item/52eab950e4b0444d1ce67917
1984 | 5 | 7 | 14 | 15 | 34.64 | 33.3515 | -116.3517 | 11.84 | 2.45 | 292 | 81 | 161 | 25.08 | 71.24 | 9.51 | 4 | W. Yang, E. Hauksson, P. M. Shearer, Computing a large refined catalog of focal mechanisms for southern California (1981-2010): Temporal stability of the style of faulting. Bull. Seismol. Soc. Am. 102, 1179–1194 (2012).
1984 | 5 | 7 | 14 | 19 | 16.41 | 33.3513 | -116.3522 | 11.74 | 2.68 | 297 | 89 | 161 | 27.34 | 71 | 1.06 | 4 | W. Yang, E. Hauksson, P. M. Shearer, Computing a large refined catalog of focal mechanisms for southern California (1981-2010): Temporal stability of the style of faulting. Bull. Seismol. Soc. Am. 102, 1179–1194 (2012).
1984 | 5 | 7 | 19 | 32 | 32.48 | 34.6678 | -119.9667 | 6.49 | 4.26 | 3 | 85 | -163 | 271.47 | 73.07 | -5.23 | 4 | W. Yang, E. Hauksson, P. M. Shearer, Computing a large refined catalog of focal mechanisms for southern California (1981-2010): Temporal stability of the style of faulting. Bull. Seismol. Soc. Am. 102, 1179–1194 (2012).
1984 | 5 | 7 | 21 | 2 | 14.45 | 34.6713 | -119.9723 | 4.79 | 3.25 | 113 | 58 | 65 | 334.35 | 39.77 | 124.07 | 4 | W. Yang, E. Hauksson, P. M. Shearer, Computing a large refined catalog of focal mechanisms for southern California (1981-2010): Temporal stability of the style of faulting. Bull. Seismol. Soc. Am. 102, 1179–1194 (2012).
1984 | 5 | 8 | 19 | 21 | 13 | 36.179 | -120.2907 | 9.767 | 4.4 | 140 | 75 | -160 | 44.62 | 70.71 | -15.92 | 16 | Focal mechanisms from U.S. Geological Survey Advanced National Seismic System (ANSS) Comprehensive Catalog of Earthquake Events and Products, https://www.sciencebase.gov/catalog/item/52eab950e4b0444d1ce67917
1984 | 5 | 9 | 4 | 55 | 42.2 | 35.8277 | -117.7472 | 6.98 | 1.7 | 190 | 46 | -108 | 35.07 | 46.83 | -72.26 | 4 | W. Yang, E. Hauksson, P. M. Shearer, Computing a large refined catalog of focal mechanisms for southern California (1981-2010): Temporal stability of the style of faulting. Bull. Seismol. Soc. Am. 102, 1179–1194 (2012).
1984 | 5 | 10 | 15 | 56 | 25 | 14.71 | -94.87 | 10 | 5.3 | 142 | 74 | 100 | 289.39 | 18.8 | 58.8 | 1 | International Seismological Centre (ISC) Bulletin (http://www.isc.ac.uk/iscbulletin/search/fmechanisms/)
1984 | 5 | 10 | 22 | 10 | 11.58 | 33.5632 | -116.6702 | 10.57 | 2.38 | 347 | 68 | -160 | 249.24 | 71.51 | -23.27 | 4 | W. Yang, E. Hauksson, P. M. Shearer, Computing a large refined catalog of focal mechanisms for southern California (1981-2010): Temporal stability of the style of faulting. Bull. Seismol. Soc. Am. 102, 1179–1194 (2012).
1984 | 5 | 10 | 23 | 52 | 39.31 | 34.0328 | -117.2318 | 17.37 | 2.72 | 22 | 79 | 172 | 113.54 | 82.15 | 11.11 | 4 | W. Yang, E. Hauksson, P. M. Shearer, Computing a large refined catalog of focal mechanisms for southern California (1981-2010): Temporal stability of the style of faulting. Bull. Seismol. Soc. Am. 102, 1179–1194 (2012).
1984 | 5 | 12 | 16 | 34 | 6.06 | 35.7587 | -118.5165 | 5.92 | 2.27 | 335 | 88 | -120 | 241.54 | 30.06 | -4 | 4 | W. Yang, E. Hauksson, P. M. Shearer, Computing a large refined catalog of focal mechanisms for southern California (1981-2010): Temporal stability of the style of faulting. Bull. Seismol. Soc. Am. 102, 1179–1194 (2012).
1984 | 5 | 13 | 17 | 2 | 25.51 | 33.7027 | -116.73 | 17.06 | 1.75 | 301 | 52 | 158 | 44.97 | 72.83 | 40.12 | 4 | W. Yang, E. Hauksson, P. M. Shearer, Computing a large refined catalog of focal mechanisms for southern California (1981-2010): Temporal stability of the style of faulting. Bull. Seismol. Soc. Am. 102, 1179–1194 (2012).
1984 | 5 | 14 | 0 | 11 | 38.84 | 33.9498 | -117.136 | 17.06 | 1.86 | 326 | 85 | 147 | 59.24 | 57.14 | 5.96 | 4 | W. Yang, E. Hauksson, P. M. Shearer, Computing a large refined catalog of focal mechanisms for southern California (1981-2010): Temporal stability of the style of faulting. Bull. Seismol. Soc. Am. 102, 1179–1194 (2012).
1984 | 5 | 14 | 1 | 8 | 5.24 | 33.6323 | -116.6923 | 14.35 | 1.93 | 315 | 43 | 132 | 84.09 | 59.55 | 58.04 | 4 | W. Yang, E. Hauksson, P. M. Shearer, Computing a large refined catalog of focal mechanisms for southern California (1981-2010): Temporal stability of the style of faulting. Bull. Seismol. Soc. Am. 102, 1179–1194 (2012).
1984 | 5 | 14 | 2 | 38 | 31.48 | 34.0462 | -117.247 | 15.73 | 2.25 | 39 | 47 | -85 | 211.69 | 43.23 | -95.34 | 4 | W. Yang, E. Hauksson, P. M. Shearer, Computing a large refined catalog of focal mechanisms for southern California (1981-2010): Temporal stability of the style of faulting. Bull. Seismol. Soc. Am. 102, 1179–1194 (2012).
1984 | 5 | 15 | 23 | 0 | 40.31 | 33.9798 | -116.6592 | 10.77 | 2.44 | 72 | 45 | 80 | 266 | 45.86 | 99.85 | 4 | W. Yang, E. Hauksson, P. M. Shearer, Computing a large refined catalog of focal mechanisms for southern California (1981-2010): Temporal stability of the style of faulting. Bull. Seismol. Soc. Am. 102, 1179–1194 (2012).
1984 | 5 | 16 | 5 | 19 | 8.11 | 35.3073 | -118.5233 | 4.65 | 1.97 | 123 | 58 | 164 | 221.64 | 76.48 | 33.03 | 4 | W. Yang, E. Hauksson, P. M. Shearer, Computing a large refined catalog of focal mechanisms for southern California (1981-2010): Temporal stability of the style of faulting. Bull. Seismol. Soc. Am. 102, 1179–1194 (2012).
1984 | 5 | 17 | 8 | 43 | 3 | 37.2895 | -121.6667 | 5.533 | 3.5 | 40 | 90 | 40 | 310 | 50 | 180 | 16 | Focal mechanisms from U.S. Geological Survey Advanced National Seismic System (ANSS) Comprehensive Catalog of Earthquake Events and Products, https://www.sciencebase.gov/catalog/item/52eab950e4b0444d1ce67917
1984 | 5 | 17 | 17 | 12 | 22.58 | 35.7663 | -118.018 | 3.65 | 2.82 | 311 | 75 | -161 | 215.91 | 71.67 | -15.82 | 4 | W. Yang, E. Hauksson, P. M. Shearer, Computing a large refined catalog of focal mechanisms for southern California (1981-2010): Temporal stability of the style of faulting. Bull. Seismol. Soc. Am. 102, 1179–1194 (2012).
1984 | 5 | 17 | 21 | 39 | 22.91 | 34.3083 | -116.323 | 8.6 | 2.71 | 321 | 78 | 172 | 52.67 | 82.18 | 12.11 | 4 | W. Yang, E. Hauksson, P. M. Shearer, Computing a large refined catalog of focal mechanisms for southern California (1981-2010): Temporal stability of the style of faulting. Bull. Seismol. Soc. Am. 102, 1179–1194 (2012).
1984 | 5 | 19 | 1 | 12 | 55.92 | 34.2225 | -116.9447 | 5.55 | 1.98 | 262 | 76 | 171 | 354.19 | 81.27 | 14.17 | 4 | W. Yang, E. Hauksson, P. M. Shearer, Computing a large refined catalog of focal mechanisms for southern California (1981-2010): Temporal stability of the style of faulting. Bull. Seismol. Soc. Am. 102, 1179–1194 (2012).
1984 | 5 | 19 | 13 | 34 | 10.45 | 34.02 | -116.7563 | 14.04 | 2.92 | 316 | 76 | -178 | 225.52 | 88.06 | -14.01 | 4 | W. Yang, E. Hauksson, P. M. Shearer, Computing a large refined catalog of focal mechanisms for southern California (1981-2010): Temporal stability of the style of faulting. Bull. Seismol. Soc. Am. 102, 1179–1194 (2012).
1984 | 5 | 19 | 13 | 36 | 56.99 | 34.0187 | -116.757 | 13.94 | 2.42 | 309 | 68 | 175 | 40.88 | 85.36 | 22.08 | 4 | W. Yang, E. Hauksson, P. M. Shearer, Computing a large refined catalog of focal mechanisms for southern California (1981-2010): Temporal stability of the style of faulting. Bull. Seismol. Soc. Am. 102, 1179–1194 (2012).
1984 | 5 | 20 | 4 | 50 | 57.21 | 35.295 | -117.669 | 5.94 | 2.42 | 340 | 88 | -163 | 249.39 | 73.01 | -2.09 | 4 | W. Yang, E. Hauksson, P. M. Shearer, Computing a large refined catalog of focal mechanisms for southern California (1981-2010): Temporal stability of the style of faulting. Bull. Seismol. Soc. Am. 102, 1179–1194 (2012).
1984 | 5 | 20 | 12 | 6 | 32.94 | 33.4722 | -116.5913 | 10.01 | 2.11 | 119 | 75 | -179 | 28.74 | 89.03 | -15 | 4 | W. Yang, E. Hauksson, P. M. Shearer, Computing a large refined catalog of focal mechanisms for southern California (1981-2010): Temporal stability of the style of faulting. Bull. Seismol. Soc. Am. 102, 1179–1194 (2012).
1984 | 5 | 20 | 12 | 59 | 35.79 | 35.2955 | -117.6693 | 5.84 | 2.78 | 153 | 86 | 172 | 243.56 | 82.02 | 4.04 | 4 | W. Yang, E. Hauksson, P. M. Shearer, Computing a large refined catalog of focal mechanisms for southern California (1981-2010): Temporal stability of the style of faulting. Bull. Seismol. Soc. Am. 102, 1179–1194 (2012).
1984 | 5 | 21 | 1 | 56 | 28.21 | 34.2718 | -117.0335 | 7.13 | 2.58 | 312 | 83 | -179 | 221.88 | 89.01 | -7 | 4 | W. Yang, E. Hauksson, P. M. Shearer, Computing a large refined catalog of focal mechanisms for southern California (1981-2010): Temporal stability of the style of faulting. Bull. Seismol. Soc. Am. 102, 1179–1194 (2012).
1984 | 5 | 21 | 17 | 1 | 45.32 | 33.7175 | -116.7647 | 15.95 | 2.2 | 34 | 29 | -88 | 211.71 | 61.02 | -91.11 | 4 | W. Yang, E. Hauksson, P. M. Shearer, Computing a large refined catalog of focal mechanisms for southern California (1981-2010): Temporal stability of the style of faulting. Bull. Seismol. Soc. Am. 102, 1179–1194 (2012).
1984 | 5 | 23 | 17 | 58 | 26.59 | 34.3962 | -117.0072 | 4.66 | 2.65 | 139 | 85 | -177 | 48.74 | 87.01 | -5.01 | 4 | W. Yang, E. Hauksson, P. M. Shearer, Computing a large refined catalog of focal mechanisms for southern California (1981-2010): Temporal stability of the style of faulting. Bull. Seismol. Soc. Am. 102, 1179–1194 (2012).
1984 | 5 | 24 | 7 | 58 | 38.99 | 35.7157 | -118.407 | 8.32 | 1.8 | 168 | 34 | -110 | 11.7 | 58.3 | -77.01 | 4 | W. Yang, E. Hauksson, P. M. Shearer, Computing a large refined catalog of focal mechanisms for southern California (1981-2010): Temporal stability of the style of faulting. Bull. Seismol. Soc. Am. 102, 1179–1194 (2012).
1984 | 5 | 26 | 2 | 13 | 16.39 | 35.7383 | -118.0155 | 9.56 | 1.1 | 140 | 88 | 164 | 230.57 | 74.01 | 2.08 | 4 | W. Yang, E. Hauksson, P. M. Shearer, Computing a large refined catalog of focal mechanisms for southern California (1981-2010): Temporal stability of the style of faulting. Bull. Seismol. Soc. Am. 102, 1179–1194 (2012).
1984 | 5 | 26 | 21 | 59 | 56.66 | 33.8108 | -116.9557 | 11.96 | 2.76 | 139 | 82 | 153 | 233.06 | 63.28 | 8.96 | 4 | W. Yang, E. Hauksson, P. M. Shearer, Computing a large refined catalog of focal mechanisms for southern California (1981-2010): Temporal stability of the style of faulting. Bull. Seismol. Soc. Am. 102, 1179–1194 (2012).
1984 | 5 | 28 | 0 | 0 | 0 | 49.61 | -66.35 | 18 | 3.2 | 201 | 57 | 66 | 60.27 | 39.99 | 122.06 | 15 | S. Mazzotti, J. Townend, State of stress in central and eastern North American seismic zones. Lithosphere. 2, 76–83 (2010).
1984 | 5 | 28 | 16 | 43 | 15.09 | 34.0228 | -116.8445 | 15.67 | 2.09 | 318 | 62 | -176 | 226.12 | 86.47 | -28.06 | 4 | W. Yang, E. Hauksson, P. M. Shearer, Computing a large refined catalog of focal mechanisms for southern California (1981-2010): Temporal stability of the style of faulting. Bull. Seismol. Soc. Am. 102, 1179–1194 (2012).
1984 | 5 | 30 | 6 | 25 | 22.52 | 33.9812 | -116.6175 | 15.72 | 1.71 | 287 | 56 | 117 | 64.66 | 42.38 | 56.06 | 4 | W. Yang, E. Hauksson, P. M. Shearer, Computing a large refined catalog of focal mechanisms for southern California (1981-2010): Temporal stability of the style of faulting. Bull. Seismol. Soc. Am. 102, 1179–1194 (2012).
1984 | 5 | 30 | 6 | 36 | 16.83 | 34.9237 | -118.999 | 12.34 | 3.05 | 320 | 85 | 165 | 51.34 | 75.06 | 5.18 | 4 | W. Yang, E. Hauksson, P. M. Shearer, Computing a large refined catalog of focal mechanisms for southern California (1981-2010): Temporal stability of the style of faulting. Bull. Seismol. Soc. Am. 102, 1179–1194 (2012).
1984 | 6 | 1 | 3 | 32 | 4.17 | 34.5057 | -118.6657 | 16.66 | 2.77 | 146 | 85 | 139 | 240.33 | 49.19 | 6.61 | 4 | W. Yang, E. Hauksson, P. M. Shearer, Computing a large refined catalog of focal mechanisms for southern California (1981-2010): Temporal stability of the style of faulting. Bull. Seismol. Soc. Am. 102, 1179–1194 (2012).
1984 | 6 | 1 | 11 | 27 | 9.76 | 34.113 | -117.3112 | 18.36 | 2.27 | 28 | 73 | -179 | 297.71 | 89.04 | -17 | 4 | W. Yang, E. Hauksson, P. M. Shearer, Computing a large refined catalog of focal mechanisms for southern California (1981-2010): Temporal stability of the style of faulting. Bull. Seismol. Soc. Am. 102, 1179–1194 (2012).
1984 | 6 | 3 | 7 | 29 | 34.34 | 34.504 | -118.6645 | 16.73 | 1.69 | 256 | 65 | -61 | 23.32 | 37.56 | -136.11 | 4 | W. Yang, E. Hauksson, P. M. Shearer, Computing a large refined catalog of focal mechanisms for southern California (1981-2010): Temporal stability of the style of faulting. Bull. Seismol. Soc. Am. 102, 1179–1194 (2012).
1984 | 6 | 3 | 7 | 48 | 10.19 | 33.9385 | -116.7317 | 14.3 | 1.99 | 289 | 84 | 164 | 20.72 | 74.09 | 6.24 | 4 | W. Yang, E. Hauksson, P. M. Shearer, Computing a large refined catalog of focal mechanisms for southern California (1981-2010): Temporal stability of the style of faulting. Bull. Seismol. Soc. Am. 102, 1179–1194 (2012).
1984 | 6 | 5 | 16 | 56 | 21 | 37.2595 | -121.5937 | 4.369 | 4.2 | 10 | 75 | -160 | 274.62 | 70.71 | -15.92 | 16 | Focal mechanisms from U.S. Geological Survey Advanced National Seismic System (ANSS) Comprehensive Catalog of Earthquake Events and Products, https://www.sciencebase.gov/catalog/item/52eab950e4b0444d1ce67917
1984 | 6 | 5 | 20 | 3 | 43.43 | 35.7562 | -117.7027 | 8.6 | 2.01 | 320 | 78 | 163 | 53.64 | 73.38 | 12.53 | 4 | W. Yang, E. Hauksson, P. M. Shearer, Computing a large refined catalog of focal mechanisms for southern California (1981-2010): Temporal stability of the style of faulting. Bull. Seismol. Soc. Am. 102, 1179–1194 (2012).
1984 | 6 | 7 | 2 | 42 | 55.38 | 35.9698 | -117.763 | 2.23 | 1.4 | 149 | 51 | -166 | 50.08 | 79.16 | -39.85 | 4 | W. Yang, E. Hauksson, P. M. Shearer, Computing a large refined catalog of focal mechanisms for southern California (1981-2010): Temporal stability of the style of faulting. Bull. Seismol. Soc. Am. 102, 1179–1194 (2012).
1984 | 6 | 7 | 22 | 17 | 25.22 | 33.2958 | -115.7062 | 6.37 | 2.71 | 323 | 78 | 175 | 54.04 | 85.11 | 12.04 | 4 | W. Yang, E. Hauksson, P. M. Shearer, Computing a large refined catalog of focal mechanisms for southern California (1981-2010): Temporal stability of the style of faulting. Bull. Seismol. Soc. Am. 102, 1179–1194 (2012).
1984 | 6 | 8 | 6 | 19 | 15.04 | 35.0967 | -118.5222 | 5.25 | 2.74 | 118 | 74 | 160 | 213.73 | 70.81 | 16.97 | 4 | W. Yang, E. Hauksson, P. M. Shearer, Computing a large refined catalog of focal mechanisms for southern California (1981-2010): Temporal stability of the style of faulting. Bull. Seismol. Soc. Am. 102, 1179–1194 (2012).
1984 | 6 | 8 | 11 | 48 | 43.34 | 34.1757 | -117.3498 | 9.32 | 2.72 | 235 | 46 | -76 | 35.26 | 45.74 | -104.06 | 4 | W. Yang, E. Hauksson, P. M. Shearer, Computing a large refined catalog of focal mechanisms for southern California (1981-2010): Temporal stability of the style of faulting. Bull. Seismol. Soc. Am. 102, 1179–1194 (2012).
1984 | 6 | 10 | 5 | 24 | 19.94 | 33.6993 | -116.6913 | 18.89 | 1.67 | 346 | 19 | 158 | 96.91 | 82.99 | 72.29 | 4 | W. Yang, E. Hauksson, P. M. Shearer, Computing a large refined catalog of focal mechanisms for southern California (1981-2010): Temporal stability of the style of faulting. Bull. Seismol. Soc. Am. 102, 1179–1194 (2012).
1984 | 6 | 10 | 20 | 19 | 7.23 | 33.8187 | -116.1722 | 6 | 3.05 | 167 | 58 | -130 | 44.73 | 49.49 | -44.19 | 4 | W. Yang, E. Hauksson, P. M. Shearer, Computing a large refined catalog of focal mechanisms for southern California (1981-2010): Temporal stability of the style of faulting. Bull. Seismol. Soc. Am. 102, 1179–1194 (2012).
1984 | 6 | 11 | 5 | 52 | 34.35 | 33.99 | -118.7445 | 11.59 | 1.92 | 359 | 68 | -101 | 206.42 | 24.47 | -64.72 | 4 | W. Yang, E. Hauksson, P. M. Shearer, Computing a large refined catalog of focal mechanisms for southern California (1981-2010): Temporal stability of the style of faulting. Bull. Seismol. Soc. Am. 102, 1179–1194 (2012).
1984 | 6 | 11 | 19 | 2 | 54.17 | 34.0492 | -116.979 | 13.51 | 2.24 | 333 | 54 | -129 | 207.03 | 51.04 | -49.1 | 4 | W. Yang, E. Hauksson, P. M. Shearer, Computing a large refined catalog of focal mechanisms for southern California (1981-2010): Temporal stability of the style of faulting. Bull. Seismol. Soc. Am. 102, 1179–1194 (2012).
1984 | 6 | 11 | 20 | 18 | 29.31 | 34.259 | -117.1617 | 6.14 | 2.7 | 271 | 88 | 177 | 1.1 | 87 | 2 | 4 | W. Yang, E. Hauksson, P. M. Shearer, Computing a large refined catalog of focal mechanisms for southern California (1981-2010): Temporal stability of the style of faulting. Bull. Seismol. Soc. Am. 102, 1179–1194 (2012).
1984 | 6 | 11 | 22 | 21 | 10.3 | 34.3832 | -116.6128 | 3.36 | 3.94 | 343 | 81 | -155 | 248.83 | 65.33 | -9.91 | 4 | W. Yang, E. Hauksson, P. M. Shearer, Computing a large refined catalog of focal mechanisms for southern California (1981-2010): Temporal stability of the style of faulting. Bull. Seismol. Soc. Am. 102, 1179–1194 (2012).
1984 | 6 | 12 | 0 | 27 | 52.16 | 34.5382 | -118.996 | 10.05 | 4.04 | 265 | 37 | 57 | 124.12 | 59.69 | 112.31 | 4 | W. Yang, E. Hauksson, P. M. Shearer, Computing a large refined catalog of focal mechanisms for southern California (1981-2010): Temporal stability of the style of faulting. Bull. Seismol. Soc. Am. 102, 1179–1194 (2012).
1984 | 6 | 12 | 14 | 42 | 14.75 | 33.98 | -116.7123 | 14.92 | 2.86 | 312 | 83 | 160 | 44.54 | 70.16 | 7.44 | 4 | W. Yang, E. Hauksson, P. M. Shearer, Computing a large refined catalog of focal mechanisms for southern California (1981-2010): Temporal stability of the style of faulting. Bull. Seismol. Soc. Am. 102, 1179–1194 (2012).
1984 | 6 | 13 | 1 | 32 | 7.51 | 34.2605 | -117.1615 | 6.2 | 2.18 | 277 | 76 | 178 | 7.48 | 88.06 | 14.01 | 4 | W. Yang, E. Hauksson, P. M. Shearer, Computing a large refined catalog of focal mechanisms for southern California (1981-2010): Temporal stability of the style of faulting. Bull. Seismol. Soc. Am. 102, 1179–1194 (2012).
1984 | 6 | 13 | 1 | 32 | 26.49 | 34.4098 | -119.3173 | 11.25 | 3.1 | 98 | 45 | 83 | 287.85 | 45.43 | 96.95 | 4 | W. Yang, E. Hauksson, P. M. Shearer, Computing a large refined catalog of focal mechanisms for southern California (1981-2010): Temporal stability of the style of faulting. Bull. Seismol. Soc. Am. 102, 1179–1194 (2012).
1984 | 6 | 13 | 2 | 33 | 50.27 | 34.4093 | -119.3188 | 12.81 | 3.11 | 289 | 38 | 91 | 107.73 | 52.01 | 89.22 | 4 | W. Yang, E. Hauksson, P. M. Shearer, Computing a large refined catalog of focal mechanisms for southern California (1981-2010): Temporal stability of the style of faulting. Bull. Seismol. Soc. Am. 102, 1179–1194 (2012).
1984 | 6 | 13 | 11 | 13 | 18.07 | 33.994 | -116.9727 | 18.1 | 2.05 | 320 | 63 | -161 | 221.12 | 73.14 | -28.32 | 4 | W. Yang, E. Hauksson, P. M. Shearer, Computing a large refined catalog of focal mechanisms for southern California (1981-2010): Temporal stability of the style of faulting. Bull. Seismol. Soc. Am. 102, 1179–1194 (2012).
1984 | 6 | 14 | 13 | 1 | 24.6 | 33.9252 | -116.7013 | 15.3 | 2.02 | 102 | 26 | 126 | 243.05 | 69.23 | 74 | 4 | W. Yang, E. Hauksson, P. M. Shearer, Computing a large refined catalog of focal mechanisms for southern California (1981-2010): Temporal stability of the style of faulting. Bull. Seismol. Soc. Am. 102, 1179–1194 (2012).
1984 | 6 | 16 | 8 | 14 | 35.02 | 32.9317 | -115.536 | 9.68 | 2.01 | 137 | 81 | -174 | 46.06 | 84.07 | -9.05 | 4 | W. Yang, E. Hauksson, P. M. Shearer, Computing a large refined catalog of focal mechanisms for southern California (1981-2010): Temporal stability of the style of faulting. Bull. Seismol. Soc. Am. 102, 1179–1194 (2012).
1984 | 6 | 16 | 12 | 17 | 12.96 | 34.0113 | -117.024 | 13.33 | 1.96 | 334 | 73 | -119 | 216.19 | 33.24 | -32.24 | 4 | W. Yang, E. Hauksson, P. M. Shearer, Computing a large refined catalog of focal mechanisms for southern California (1981-2010): Temporal stability of the style of faulting. Bull. Seismol. Soc. Am. 102, 1179–1194 (2012).
1984 | 6 | 17 | 11 | 41 | 35.62 | 34.018 | -117.1018 | 16.84 | 2.6 | 299 | 90 | -172 | 209 | 82 | 0 | 4 | W. Yang, E. Hauksson, P. M. Shearer, Computing a large refined catalog of focal mechanisms for southern California (1981-2010): Temporal stability of the style of faulting. Bull. Seismol. Soc. Am. 102, 1179–1194 (2012).
1984 | 6 | 17 | 13 | 5 | 49.09 | 34.0183 | -117.1018 | 16.82 | 1.9 | 117 | 75 | 158 | 212.97 | 68.79 | 16.12 | 4 | W. Yang, E. Hauksson, P. M. Shearer, Computing a large refined catalog of focal mechanisms for southern California (1981-2010): Temporal stability of the style of faulting. Bull. Seismol. Soc. Am. 102, 1179–1194 (2012).
1984 | 6 | 18 | 18 | 22 | 58.97 | 33.5638 | -116.6562 | 7.45 | 2.48 | 343 | 86 | -178 | 252.86 | 88 | -4 | 4 | W. Yang, E. Hauksson, P. M. Shearer, Computing a large refined catalog of focal mechanisms for southern California (1981-2010): Temporal stability of the style of faulting. Bull. Seismol. Soc. Am. 102, 1179–1194 (2012).
1984 | 6 | 19 | 4 | 24 | 27.6 | 35.7863 | -117.6885 | 8.81 | 1.48 | 209 | 57 | -113 | 66.93 | 39.47 | -58.97 | 4 | W. Yang, E. Hauksson, P. M. Shearer, Computing a large refined catalog of focal mechanisms for southern California (1981-2010): Temporal stability of the style of faulting. Bull. Seismol. Soc. Am. 102, 1179–1194 (2012).
1984 | 6 | 20 | 19 | 28 | 5 | 34.9262 | -120.8065 | 2.176 | 4.3 | 85 | 55 | 70 | 297.4 | 39.67 | 116.03 | 16 | Focal mechanisms from U.S. Geological Survey Advanced National Seismic System (ANSS) Comprehensive Catalog of Earthquake Events and Products, https://www.sciencebase.gov/catalog/item/52eab950e4b0444d1ce67917
1984 | 6 | 20 | 23 | 3 | 48.34 | 36.0618 | -117.8628 | 2.87 | 2.68 | 141 | 63 | -156 | 39.57 | 68.75 | -29.15 | 4 | W. Yang, E. Hauksson, P. M. Shearer, Computing a large refined catalog of focal mechanisms for southern California (1981-2010): Temporal stability of the style of faulting. Bull. Seismol. Soc. Am. 102, 1179–1194 (2012).
1984 | 6 | 20 | 23 | 6 | 0.91 | 33.9027 | -116.836 | 14.26 | 2.09 | 315 | 72 | 175 | 46.55 | 85.25 | 18.06 | 4 | W. Yang, E. Hauksson, P. M. Shearer, Computing a large refined catalog of focal mechanisms for southern California (1981-2010): Temporal stability of the style of faulting. Bull. Seismol. Soc. Am. 102, 1179–1194 (2012).
1984 | 6 | 21 | 5 | 43 | 22.01 | 36.0615 | -117.8627 | 2.92 | 2.3 | 141 | 58 | -160 | 40.08 | 73.14 | -33.62 | 4 | W. Yang, E. Hauksson, P. M. Shearer, Computing a large refined catalog of focal mechanisms for southern California (1981-2010): Temporal stability of the style of faulting. Bull. Seismol. Soc. Am. 102, 1179–1194 (2012).
1984 | 6 | 21 | 18 | 13 | 0.14 | 33.149 | -116.4175 | 4.81 | 2.74 | 325 | 58 | -178 | 233.94 | 88.3 | -32.02 | 4 | W. Yang, E. Hauksson, P. M. Shearer, Computing a large refined catalog of focal mechanisms for southern California (1981-2010): Temporal stability of the style of faulting. Bull. Seismol. Soc. Am. 102, 1179–1194 (2012).
1984 | 6 | 21 | 22 | 18 | 48.19 | 33.4718 | -116.5625 | 10.28 | 3.07 | 300 | 88 | 176 | 30.14 | 86 | 2 | 4 | W. Yang, E. Hauksson, P. M. Shearer, Computing a large refined catalog of focal mechanisms for southern California (1981-2010): Temporal stability of the style of faulting. Bull. Seismol. Soc. Am. 102, 1179–1194 (2012).
1984 | 6 | 22 | 0 | 53 | 2.05 | 33.9622 | -116.9762 | 16.25 | 1.94 | 101 | 40 | 72 | 303.98 | 52.31 | 104.54 | 4 | W. Yang, E. Hauksson, P. M. Shearer, Computing a large refined catalog of focal mechanisms for southern California (1981-2010): Temporal stability of the style of faulting. Bull. Seismol. Soc. Am. 102, 1179–1194 (2012).
1984 | 6 | 22 | 1 | 40 | 21.87 | 33.777 | -116.1393 | 4.19 | 2.68 | 327 | 72 | -132 | 218.06 | 45.03 | -25.9 | 4 | W. Yang, E. Hauksson, P. M. Shearer, Computing a large refined catalog of focal mechanisms for southern California (1981-2010): Temporal stability of the style of faulting. Bull. Seismol. Soc. Am. 102, 1179–1194 (2012).
1984 | 6 | 22 | 12 | 42 | 51.58 | 34.0035 | -116.7067 | 17.29 | 1.92 | 17 | 76 | -154 | 280.27 | 64.83 | -15.5 | 4 | W. Yang, E. Hauksson, P. M. Shearer, Computing a large refined catalog of focal mechanisms for southern California (1981-2010): Temporal stability of the style of faulting. Bull. Seismol. Soc. Am. 102, 1179–1194 (2012).
1984 | 6 | 23 | 6 | 23 | 31.41 | 35.7603 | -117.7017 | 8.89 | 1.54 | 156 | 83 | 172 | 246.98 | 82.06 | 7.07 | 4 | W. Yang, E. Hauksson, P. M. Shearer, Computing a large refined catalog of focal mechanisms for southern California (1981-2010): Temporal stability of the style of faulting. Bull. Seismol. Soc. Am. 102, 1179–1194 (2012).
1984 | 6 | 23 | 8 | 20 | 21.4 | 33.0283 | -115.6887 | 9.34 | 2.64 | 305 | 78 | -171 | 213.11 | 81.2 | -12.15 | 4 | W. Yang, E. Hauksson, P. M. Shearer, Computing a large refined catalog of focal mechanisms for southern California (1981-2010): Temporal stability of the style of faulting. Bull. Seismol. Soc. Am. 102, 1179–1194 (2012).
1984 | 6 | 23 | 20 | 38 | 55.64 | 33.5363 | -117.0425 | 15.83 | 2.52 | 130 | 89 | 142 | 220.78 | 52.01 | 1.27 | 4 | W. Yang, E. Hauksson, P. M. Shearer, Computing a large refined catalog of focal mechanisms for southern California (1981-2010): Temporal stability of the style of faulting. Bull. Seismol. Soc. Am. 102, 1179–1194 (2012).
1984 | 6 | 24 | 11 | 17 | 12 | 17.984 | -69.338 | 23.9 | 6.9 | 352 | 6 | 155 | 106.88 | 87.47 | 84.56 | 16 | Focal mechanisms from U.S. Geological Survey Advanced National Seismic System (ANSS) Comprehensive Catalog of Earthquake Events and Products, https://www.sciencebase.gov/catalog/item/52eab950e4b0444d1ce67917
1984 | 6 | 24 | 21 | 33 | 0 | 50.916 | -130.914 | 10 | 5.8 | 160 | 80 | -172 | 68.6 | 82.12 | -10.1 | 5 | J. Ristau, G. C. Rogers, J. F. Cassidy, Moment magnitude-local magnitude calibration for earthquakes off Canada’s West Coast. Bull. Seismol. Soc. Am. 93, 2296–2300 (2003), and other references.
1984 | 6 | 24 | 21 | 33 | 14 | 51.13 | -131.09 | 10 | 5.8 | 69 | 82 | -10 | 160.41 | 80.1 | -171.88 | 1 | International Seismological Centre (ISC) Bulletin (http://www.isc.ac.uk/iscbulletin/search/fmechanisms/)
1984 | 6 | 24 | 21 | 57 | 29.63 | 33.9597 | -116.3367 | 7.38 | 3.51 | 330 | 83 | -156 | 236.89 | 66.19 | -7.65 | 4 | W. Yang, E. Hauksson, P. M. Shearer, Computing a large refined catalog of focal mechanisms for southern California (1981-2010): Temporal stability of the style of faulting. Bull. Seismol. Soc. Am. 102, 1179–1194 (2012).
1984 | 6 | 27 | 4 | 0 | 8.67 | 34.1837 | -117.3412 | 9.92 | 2.37 | 345 | 55 | -102 | 185.33 | 36.75 | -73.46 | 4 | W. Yang, E. Hauksson, P. M. Shearer, Computing a large refined catalog of focal mechanisms for southern California (1981-2010): Temporal stability of the style of faulting. Bull. Seismol. Soc. Am. 102, 1179–1194 (2012).
1984 | 6 | 27 | 20 | 12 | 43 | 29.918 | -114.06 | 10 | 5.2 | 324 | 68 | -166 | 228.66 | 77.04 | -22.61 | 16 | Focal mechanisms from U.S. Geological Survey Advanced National Seismic System (ANSS) Comprehensive Catalog of Earthquake Events and Products, https://www.sciencebase.gov/catalog/item/52eab950e4b0444d1ce67917
1984 | 6 | 28 | 13 | 56 | 22.06 | 33.712 | -116.8237 | 15.2 | 2.08 | 157 | 78 | 145 | 255.28 | 55.87 | 14.55 | 4 | W. Yang, E. Hauksson, P. M. Shearer, Computing a large refined catalog of focal mechanisms for southern California (1981-2010): Temporal stability of the style of faulting. Bull. Seismol. Soc. Am. 102, 1179–1194 (2012).
1984 | 6 | 28 | 14 | 48 | 17.95 | 34.3067 | -116.4865 | 3.48 | 2.52 | 176 | 82 | 158 | 269.22 | 68.23 | 8.62 | 4 | W. Yang, E. Hauksson, P. M. Shearer, Computing a large refined catalog of focal mechanisms for southern California (1981-2010): Temporal stability of the style of faulting. Bull. Seismol. Soc. Am. 102, 1179–1194 (2012).
1984 | 6 | 29 | 18 | 7 | 38.39 | 34.029 | -117.1952 | 11.81 | 1.77 | 351 | 40 | -90 | 171 | 50 | -90 | 4 | W. Yang, E. Hauksson, P. M. Shearer, Computing a large refined catalog of focal mechanisms for southern California (1981-2010): Temporal stability of the style of faulting. Bull. Seismol. Soc. Am. 102, 1179–1194 (2012).
1984 | 6 | 29 | 21 | 52 | 19.85 | 34.0287 | -117.1952 | 11.82 | 1.86 | 348 | 39 | -85 | 161.58 | 51.18 | -94.04 | 4 | W. Yang, E. Hauksson, P. M. Shearer, Computing a large refined catalog of focal mechanisms for southern California (1981-2010): Temporal stability of the style of faulting. Bull. Seismol. Soc. Am. 102, 1179–1194 (2012).
1984 | 6 | 30 | 1 | 11 | 32.62 | 34.0285 | -117.1952 | 11.82 | 1.92 | 349 | 53 | -79 | 151.1 | 38.38 | -104.21 | 4 | W. Yang, E. Hauksson, P. M. Shearer, Computing a large refined catalog of focal mechanisms for southern California (1981-2010): Temporal stability of the style of faulting. Bull. Seismol. Soc. Am. 102, 1179–1194 (2012).
1984 | 6 | 30 | 2 | 59 | 30.33 | 34.2472 | -116.6212 | 11.63 | 2.34 | 152 | 61 | 179 | 242.48 | 89.13 | 29 | 4 | W. Yang, E. Hauksson, P. M. Shearer, Computing a large refined catalog of focal mechanisms for southern California (1981-2010): Temporal stability of the style of faulting. Bull. Seismol. Soc. Am. 102, 1179–1194 (2012).
1984 | 6 | 30 | 3 | 51 | 48.7 | 33.9473 | -116.3552 | 7.18 | 2.44 | 349 | 46 | -110 | 196.65 | 47.47 | -70.5 | 4 | W. Yang, E. Hauksson, P. M. Shearer, Computing a large refined catalog of focal mechanisms for southern California (1981-2010): Temporal stability of the style of faulting. Bull. Seismol. Soc. Am. 102, 1179–1194 (2012).
1984 | 6 | 30 | 6 | 34 | 14.45 | 34.3838 | -116.6138 | 3.59 | 3.47 | 161 | 85 | 157 | 253.12 | 67.09 | 5.43 | 4 | W. Yang, E. Hauksson, P. M. Shearer, Computing a large refined catalog of focal mechanisms for southern California (1981-2010): Temporal stability of the style of faulting. Bull. Seismol. Soc. Am. 102, 1179–1194 (2012).
1984 | 7 | 1 | 12 | 31 | 21.67 | 33.9573 | -116.6432 | 15.71 | 1.95 | 330 | 56 | -168 | 233.22 | 80.07 | -34.59 | 4 | W. Yang, E. Hauksson, P. M. Shearer, Computing a large refined catalog of focal mechanisms for southern California (1981-2010): Temporal stability of the style of faulting. Bull. Seismol. Soc. Am. 102, 1179–1194 (2012).
1984 | 7 | 2 | 4 | 50 | 44 | 16.804 | -98.441 | 24 | 6.4 | 137 | 64 | 122 | 262.05 | 40.34 | 42.63 | 1 | International Seismological Centre (ISC) Bulletin (http://www.isc.ac.uk/iscbulletin/search/fmechanisms/)
1984 | 7 | 2 | 19 | 8 | 35.32 | 33.4717 | -116.5843 | 9.47 | 2.43 | 137 | 80 | -169 | 45.07 | 79.17 | -10.18 | 4 | W. Yang, E. Hauksson, P. M. Shearer, Computing a large refined catalog of focal mechanisms for southern California (1981-2010): Temporal stability of the style of faulting. Bull. Seismol. Soc. Am. 102, 1179–1194 (2012).
1984 | 7 | 2 | 20 | 13 | 27.76 | 33.5577 | -116.6633 | 9.53 | 2.19 | 332 | 78 | 162 | 65.86 | 72.41 | 12.6 | 4 | W. Yang, E. Hauksson, P. M. Shearer, Computing a large refined catalog of focal mechanisms for southern California (1981-2010): Temporal stability of the style of faulting. Bull. Seismol. Soc. Am. 102, 1179–1194 (2012).
1984 | 7 | 2 | 21 | 8 | 8.34 | 34.3068 | -116.4865 | 3.59 | 3.15 | 182 | 90 | -161 | 92 | 71 | 0 | 4 | W. Yang, E. Hauksson, P. M. Shearer, Computing a large refined catalog of focal mechanisms for southern California (1981-2010): Temporal stability of the style of faulting. Bull. Seismol. Soc. Am. 102, 1179–1194 (2012).
1984 | 7 | 4 | 13 | 0 | 50.23 | 33.9628 | -117.192 | 13.5 | 3.36 | 10 | 45 | -51 | 141.13 | 56.67 | -122.18 | 4 | W. Yang, E. Hauksson, P. M. Shearer, Computing a large refined catalog of focal mechanisms for southern California (1981-2010): Temporal stability of the style of faulting. Bull. Seismol. Soc. Am. 102, 1179–1194 (2012).
1984 | 7 | 4 | 20 | 22 | 20.14 | 33.469 | -116.4182 | 12.47 | 1.99 | 157 | 60 | -172 | 62.98 | 83.08 | -30.24 | 4 | W. Yang, E. Hauksson, P. M. Shearer, Computing a large refined catalog of focal mechanisms for southern California (1981-2010): Temporal stability of the style of faulting. Bull. Seismol. Soc. Am. 102, 1179–1194 (2012).
1984 | 7 | 5 | 10 | 54 | 2.5 | 35.7227 | -118.0528 | 3.33 | 1.2 | 122 | 82 | 180 | 212 | 90 | 8 | 4 | W. Yang, E. Hauksson, P. M. Shearer, Computing a large refined catalog of focal mechanisms for southern California (1981-2010): Temporal stability of the style of faulting. Bull. Seismol. Soc. Am. 102, 1179–1194 (2012).
1984 | 7 | 6 | 0 | 9 | 39.7 | 34.0098 | -116.3407 | 9.87 | 2.63 | 146 | 83 | -173 | 55.14 | 83.05 | -7.05 | 4 | W. Yang, E. Hauksson, P. M. Shearer, Computing a large refined catalog of focal mechanisms for southern California (1981-2010): Temporal stability of the style of faulting. Bull. Seismol. Soc. Am. 102, 1179–1194 (2012).
1984 | 7 | 6 | 12 | 0 | 12.49 | 35.7323 | -118.0518 | 6.47 | 3.9 | 308 | 78 | 167 | 40.75 | 77.29 | 12.31 | 4 | W. Yang, E. Hauksson, P. M. Shearer, Computing a large refined catalog of focal mechanisms for southern California (1981-2010): Temporal stability of the style of faulting. Bull. Seismol. Soc. Am. 102, 1179–1194 (2012).
1984 | 7 | 6 | 22 | 13 | 48.74 | 35.7353 | -118.052 | 6.1 | 1.95 | 124 | 84 | -177 | 33.69 | 87.02 | -6.01 | 4 | W. Yang, E. Hauksson, P. M. Shearer, Computing a large refined catalog of focal mechanisms for southern California (1981-2010): Temporal stability of the style of faulting. Bull. Seismol. Soc. Am. 102, 1179–1194 (2012).
1984 | 7 | 7 | 10 | 51 | 18.58 | 33.9105 | -116.7055 | 11.06 | 2.41 | 118 | 77 | 149 | 215.7 | 59.88 | 15.07 | 4 | W. Yang, E. Hauksson, P. M. Shearer, Computing a large refined catalog of focal mechanisms for southern California (1981-2010): Temporal stability of the style of faulting. Bull. Seismol. Soc. Am. 102, 1179–1194 (2012).
1984 | 7 | 8 | 8 | 16 | 59.22 | 34.017 | -117.2262 | 18.79 | 2.3 | 10 | 82 | -144 | 274.23 | 54.4 | -9.85 | 4 | W. Yang, E. Hauksson, P. M. Shearer, Computing a large refined catalog of focal mechanisms for southern California (1981-2010): Temporal stability of the style of faulting. Bull. Seismol. Soc. Am. 102, 1179–1194 (2012).
1984 | 7 | 8 | 23 | 22 | 48.83 | 33.7175 | -116.7688 | 16.47 | 2.45 | 279 | 43 | -171 | 182.39 | 83.88 | -47.35 | 4 | W. Yang, E. Hauksson, P. M. Shearer, Computing a large refined catalog of focal mechanisms for southern California (1981-2010): Temporal stability of the style of faulting. Bull. Seismol. Soc. Am. 102, 1179–1194 (2012).
1984 | 7 | 9 | 10 | 6 | 15.53 | 33.5048 | -116.533 | 10.17 | 2.74 | 316 | 86 | 171 | 46.63 | 81.02 | 4.05 | 4 | W. Yang, E. Hauksson, P. M. Shearer, Computing a large refined catalog of focal mechanisms for southern California (1981-2010): Temporal stability of the style of faulting. Bull. Seismol. Soc. Am. 102, 1179–1194 (2012).
1984 | 7 | 9 | 15 | 5 | 11.77 | 33.5322 | -116.7942 | 3.61 | 2.47 | 349 | 83 | -177 | 258.63 | 87.02 | -7.01 | 4 | W. Yang, E. Hauksson, P. M. Shearer, Computing a large refined catalog of focal mechanisms for southern California (1981-2010): Temporal stability of the style of faulting. Bull. Seismol. Soc. Am. 102, 1179–1194 (2012).
1984 | 7 | 9 | 19 | 9 | 29.46 | 33.536 | -116.7947 | 3.55 | 3.3 | 0 | 84 | 179 | 90.1 | 89.01 | 6 | 4 | W. Yang, E. Hauksson, P. M. Shearer, Computing a large refined catalog of focal mechanisms for southern California (1981-2010): Temporal stability of the style of faulting. Bull. Seismol. Soc. Am. 102, 1179–1194 (2012).
1984 | 7 | 9 | 19 | 13 | 10.44 | 33.5338 | -116.7942 | 3.61 | 2.93 | 169 | 83 | 178 | 259.24 | 88.01 | 7 | 4 | W. Yang, E. Hauksson, P. M. Shearer, Computing a large refined catalog of focal mechanisms for southern California (1981-2010): Temporal stability of the style of faulting. Bull. Seismol. Soc. Am. 102, 1179–1194 (2012).
1984 | 7 | 9 | 19 | 20 | 15.66 | 33.5352 | -116.7952 | 3.45 | 3.3 | 344 | 74 | 176 | 75.1 | 86.16 | 16.04 | 4 | W. Yang, E. Hauksson, P. M. Shearer, Computing a large refined catalog of focal mechanisms for southern California (1981-2010): Temporal stability of the style of faulting. Bull. Seismol. Soc. Am. 102, 1179–1194 (2012).
1984 | 7 | 9 | 19 | 31 | 36.64 | 33.5362 | -116.796 | 3.18 | 2.95 | 347 | 79 | -175 | 256.04 | 85.09 | -11.04 | 4 | W. Yang, E. Hauksson, P. M. Shearer, Computing a large refined catalog of focal mechanisms for southern California (1981-2010): Temporal stability of the style of faulting. Bull. Seismol. Soc. Am. 102, 1179–1194 (2012).
1984 | 7 | 9 | 19 | 32 | 29.56 | 33.5383 | -116.7963 | 2.93 | 3.02 | 166 | 88 | 176 | 256.14 | 86 | 2 | 4 | W. Yang, E. Hauksson, P. M. Shearer, Computing a large refined catalog of focal mechanisms for southern California (1981-2010): Temporal stability of the style of faulting. Bull. Seismol. Soc. Am. 102, 1179–1194 (2012).
1984 | 7 | 12 | 12 | 18 | 28.07 | 33.4778 | -116.4032 | 9.9 | 2.62 | 132 | 78 | 174 | 223.25 | 84.13 | 12.06 | 4 | W. Yang, E. Hauksson, P. M. Shearer, Computing a large refined catalog of focal mechanisms for southern California (1981-2010): Temporal stability of the style of faulting. Bull. Seismol. Soc. Am. 102, 1179–1194 (2012).
1984 | 7 | 12 | 12 | 31 | 3.38 | 33.4787 | -116.4062 | 9.53 | 2.64 | 306 | 81 | 164 | 38.57 | 74.2 | 9.36 | 4 | W. Yang, E. Hauksson, P. M. Shearer, Computing a large refined catalog of focal mechanisms for southern California (1981-2010): Temporal stability of the style of faulting. Bull. Seismol. Soc. Am. 102, 1179–1194 (2012).
1984 | 7 | 14 | 7 | 39 | 15.03 | 35.8992 | -117.7578 | 10.55 | 1.5 | 332 | 55 | 168 | 68.95 | 80.19 | 35.6 | 4 | W. Yang, E. Hauksson, P. M. Shearer, Computing a large refined catalog of focal mechanisms for southern California (1981-2010): Temporal stability of the style of faulting. Bull. Seismol. Soc. Am. 102, 1179–1194 (2012).
1984 | 7 | 16 | 10 | 14 | 22 | 37.635 | -118.9358 | 5.625 | 3.7 | 145 | 45 | -180 | 55 | 90 | -45 | 16 | Focal mechanisms from U.S. Geological Survey Advanced National Seismic System (ANSS) Comprehensive Catalog of Earthquake Events and Products, https://www.sciencebase.gov/catalog/item/52eab950e4b0444d1ce67917
1984 | 7 | 17 | 17 | 27 | 25.08 | 33.1225 | -116.41 | 7.96 | 3.11 | 130 | 75 | -175 | 38.7 | 85.17 | -15.05 | 4 | W. Yang, E. Hauksson, P. M. Shearer, Computing a large refined catalog of focal mechanisms for southern California (1981-2010): Temporal stability of the style of faulting. Bull. Seismol. Soc. Am. 102, 1179–1194 (2012).
1984 | 7 | 20 | 1 | 14 | 54.18 | 33.7862 | -116.9208 | 12.89 | 2.22 | 301 | 88 | 179 | 31.03 | 89 | 2 | 4 | W. Yang, E. Hauksson, P. M. Shearer, Computing a large refined catalog of focal mechanisms for southern California (1981-2010): Temporal stability of the style of faulting. Bull. Seismol. Soc. Am. 102, 1179–1194 (2012).
1984 | 7 | 20 | 3 | 1 | 20.7 | 34.0382 | -116.8582 | 20.35 | 2.22 | 265 | 79 | -83 | 52.24 | 13.02 | -122.09 | 4 | W. Yang, E. Hauksson, P. M. Shearer, Computing a large refined catalog of focal mechanisms for southern California (1981-2010): Temporal stability of the style of faulting. Bull. Seismol. Soc. Am. 102, 1179–1194 (2012).
1984 | 7 | 21 | 0 | 56 | 59.87 | 34.1037 | -117.183 | 8.5 | 2.46 | 116 | 83 | 180 | 206 | 90 | 7 | 4 | W. Yang, E. Hauksson, P. M. Shearer, Computing a large refined catalog of focal mechanisms for southern California (1981-2010): Temporal stability of the style of faulting. Bull. Seismol. Soc. Am. 102, 1179–1194 (2012).
1984 | 7 | 21 | 23 | 53 | 49.15 | 33.7063 | -116.728 | 18.24 | 2.08 | 132 | 78 | -169 | 39.69 | 79.24 | -12.22 | 4 | W. Yang, E. Hauksson, P. M. Shearer, Computing a large refined catalog of focal mechanisms for southern California (1981-2010): Temporal stability of the style of faulting. Bull. Seismol. Soc. Am. 102, 1179–1194 (2012).
1984 | 7 | 22 | 13 | 38 | 6.66 | 33.5413 | -116.7965 | 3.16 | 2.2 | 347 | 82 | -180 | 257 | 90 | -8 | 4 | W. Yang, E. Hauksson, P. M. Shearer, Computing a large refined catalog of focal mechanisms for southern California (1981-2010): Temporal stability of the style of faulting. Bull. Seismol. Soc. Am. 102, 1179–1194 (2012).
1984 | 7 | 23 | 15 | 5 | 26.9 | 33.9745 | -116.8257 | 16.39 | 2.58 | 312 | 83 | 160 | 44.54 | 70.16 | 7.44 | 4 | W. Yang, E. Hauksson, P. M. Shearer, Computing a large refined catalog of focal mechanisms for southern California (1981-2010): Temporal stability of the style of faulting. Bull. Seismol. Soc. Am. 102, 1179–1194 (2012).
1984 | 7 | 25 | 18 | 31 | 13.66 | 34.0533 | -116.728 | 3.95 | 2.38 | 318 | 89 | -179 | 227.98 | 89 | -1 | 4 | W. Yang, E. Hauksson, P. M. Shearer, Computing a large refined catalog of focal mechanisms for southern California (1981-2010): Temporal stability of the style of faulting. Bull. Seismol. Soc. Am. 102, 1179–1194 (2012).
1984 | 7 | 25 | 18 | 34 | 31.07 | 34.0538 | -116.7287 | 3.97 | 2.44 | 134 | 84 | 178 | 224.21 | 88.01 | 6 | 4 | W. Yang, E. Hauksson, P. M. Shearer, Computing a large refined catalog of focal mechanisms for southern California (1981-2010): Temporal stability of the style of faulting. Bull. Seismol. Soc. Am. 102, 1179–1194 (2012).
1984 | 7 | 25 | 18 | 43 | 22.87 | 34.0535 | -116.7287 | 4.03 | 3.31 | 131 | 84 | -170 | 39.94 | 80.06 | -6.09 | 4 | W. Yang, E. Hauksson, P. M. Shearer, Computing a large refined catalog of focal mechanisms for southern California (1981-2010): Temporal stability of the style of faulting. Bull. Seismol. Soc. Am. 102, 1179–1194 (2012).
1984 | 7 | 26 | 15 | 16 | 17.01 | 33.4667 | -116.4297 | 12.06 | 2.4 | 321 | 82 | 177 | 51.42 | 87.03 | 8.01 | 4 | W. Yang, E. Hauksson, P. M. Shearer, Computing a large refined catalog of focal mechanisms for southern California (1981-2010): Temporal stability of the style of faulting. Bull. Seismol. Soc. Am. 102, 1179–1194 (2012).
1984 | 7 | 27 | 16 | 26 | 45.81 | 34.0045 | -116.9017 | 17.55 | 2.47 | 21 | 36 | -104 | 218.13 | 55.23 | -80.03 | 4 | W. Yang, E. Hauksson, P. M. Shearer, Computing a large refined catalog of focal mechanisms for southern California (1981-2010): Temporal stability of the style of faulting. Bull. Seismol. Soc. Am. 102, 1179–1194 (2012).
1984 | 7 | 27 | 19 | 42 | 7.38 | 34.2675 | -116.1557 | 11.1 | 3.5 | 326 | 63 | 137 | 78.95 | 52.58 | 34.86 | 4 | W. Yang, E. Hauksson, P. M. Shearer, Computing a large refined catalog of focal mechanisms for southern California (1981-2010): Temporal stability of the style of faulting. Bull. Seismol. Soc. Am. 102, 1179–1194 (2012).
1984 | 7 | 29 | 21 | 5 | 18 | 37.2625 | -121.6443 | 6.523 | 3.5 | 55 | 80 | -10 | 146.75 | 80.15 | -169.85 | 16 | Focal mechanisms from U.S. Geological Survey Advanced National Seismic System (ANSS) Comprehensive Catalog of Earthquake Events and Products, https://www.sciencebase.gov/catalog/item/52eab950e4b0444d1ce67917
1984 | 7 | 31 | 20 | 59 | 16 | 37.3798 | -121.7342 | 8.167 | 3.5 | 50 | 90 | 40 | 320 | 50 | 180 | 16 | Focal mechanisms from U.S. Geological Survey Advanced National Seismic System (ANSS) Comprehensive Catalog of Earthquake Events and Products, https://www.sciencebase.gov/catalog/item/52eab950e4b0444d1ce67917
1984 | 8 | 4 | 2 | 24 | 11.04 | 33.933 | -117.1575 | 15.09 | 2.3 | 140 | 86 | 177 | 230.21 | 87.01 | 4.01 | 4 | W. Yang, E. Hauksson, P. M. Shearer, Computing a large refined catalog of focal mechanisms for southern California (1981-2010): Temporal stability of the style of faulting. Bull. Seismol. Soc. Am. 102, 1179–1194 (2012).
1984 | 8 | 4 | 21 | 45 | 52.9 | 40.25 | -124.61 | 5 | 5.33 | 294 | 64 | -154 | 191.93 | 66.8 | -28.49 | 13 | Global CMT database: https://www.globalcmt.org
1984 | 8 | 5 | 9 | 35 | 41.06 | 34.4063 | -118.4417 | 9.15 | 2.7 | 68 | 51 | 94 | 241.66 | 39.17 | 85.08 | 4 | W. Yang, E. Hauksson, P. M. Shearer, Computing a large refined catalog of focal mechanisms for southern California (1981-2010): Temporal stability of the style of faulting. Bull. Seismol. Soc. Am. 102, 1179–1194 (2012).
1984 | 8 | 5 | 9 | 38 | 31.02 | 34.4067 | -118.4428 | 9.07 | 2.18 | 258 | 46 | 98 | 66.56 | 44.57 | 81.8 | 4 | W. Yang, E. Hauksson, P. M. Shearer, Computing a large refined catalog of focal mechanisms for southern California (1981-2010): Temporal stability of the style of faulting. Bull. Seismol. Soc. Am. 102, 1179–1194 (2012).
1984 | 8 | 5 | 9 | 38 | 51.11 | 34.4058 | -118.4428 | 9.07 | 3.16 | 79 | 46 | 92 | 256.12 | 44.04 | 87.93 | 4 | W. Yang, E. Hauksson, P. M. Shearer, Computing a large refined catalog of focal mechanisms for southern California (1981-2010): Temporal stability of the style of faulting. Bull. Seismol. Soc. Am. 102, 1179–1194 (2012).
1984 | 8 | 5 | 15 | 28 | 54.85 | 34.4052 | -118.4445 | 9.1 | 2.92 | 60 | 41 | 67 | 269.35 | 52.85 | 108.76 | 4 | W. Yang, E. Hauksson, P. M. Shearer, Computing a large refined catalog of focal mechanisms for southern California (1981-2010): Temporal stability of the style of faulting. Bull. Seismol. Soc. Am. 102, 1179–1194 (2012).
1984 | 8 | 5 | 15 | 38 | 18.38 | 34.4042 | -118.4438 | 8.96 | 2.09 | 228 | 42 | 87 | 52.03 | 48.07 | 92.7 | 4 | W. Yang, E. Hauksson, P. M. Shearer, Computing a large refined catalog of focal mechanisms for southern California (1981-2010): Temporal stability of the style of faulting. Bull. Seismol. Soc. Am. 102, 1179–1194 (2012).
1984 | 8 | 6 | 0 | 6 | 40 | 37.0107 | -121.7122 | 10.879 | 3.8 | 50 | 60 | 10 | 314.96 | 81.35 | 149.62 | 16 | Focal mechanisms from U.S. Geological Survey Advanced National Seismic System (ANSS) Comprehensive Catalog of Earthquake Events and Products, https://www.sciencebase.gov/catalog/item/52eab950e4b0444d1ce67917
1984 | 8 | 6 | 8 | 14 | 36.34 | 33.9808 | -116.716 | 15.01 | 4.21 | 307 | 76 | 157 | 42.86 | 67.72 | 15.16 | 4 | W. Yang, E. Hauksson, P. M. Shearer, Computing a large refined catalog of focal mechanisms for southern California (1981-2010): Temporal stability of the style of faulting. Bull. Seismol. Soc. Am. 102, 1179–1194 (2012).
1984 | 8 | 6 | 8 | 19 | 50.8 | 33.9798 | -116.7192 | 14.49 | 2.28 | 314 | 53 | 104 | 111.5 | 39.2 | 72.2 | 4 | W. Yang, E. Hauksson, P. M. Shearer, Computing a large refined catalog of focal mechanisms for southern California (1981-2010): Temporal stability of the style of faulting. Bull. Seismol. Soc. Am. 102, 1179–1194 (2012).
1984 | 8 | 6 | 10 | 22 | 23.34 | 33.9772 | -116.7115 | 14.52 | 2.52 | 290 | 76 | 159 | 25.31 | 69.65 | 14.95 | 4 | W. Yang, E. Hauksson, P. M. Shearer, Computing a large refined catalog of focal mechanisms for southern California (1981-2010): Temporal stability of the style of faulting. Bull. Seismol. Soc. Am. 102, 1179–1194 (2012).
1984 | 8 | 7 | 18 | 55 | 22.57 | 33.4795 | -116.408 | 9.19 | 2.23 | 327 | 55 | 179 | 57.57 | 89.18 | 35 | 4 | W. Yang, E. Hauksson, P. M. Shearer, Computing a large refined catalog of focal mechanisms for southern California (1981-2010): Temporal stability of the style of faulting. Bull. Seismol. Soc. Am. 102, 1179–1194 (2012).
1984 | 8 | 7 | 21 | 11 | 43.91 | 35.8673 | -117.7958 | 9.54 | 2.79 | 342 | 67 | -174 | 249.65 | 84.48 | -23.11 | 4 | W. Yang, E. Hauksson, P. M. Shearer, Computing a large refined catalog of focal mechanisms for southern California (1981-2010): Temporal stability of the style of faulting. Bull. Seismol. Soc. Am. 102, 1179–1194 (2012).
1984 | 8 | 9 | 4 | 48 | 59.89 | 35.6528 | -118.444 | 3.43 | 2.32 | 159 | 82 | 144 | 254.77 | 54.4 | 9.85 | 4 | W. Yang, E. Hauksson, P. M. Shearer, Computing a large refined catalog of focal mechanisms for southern California (1981-2010): Temporal stability of the style of faulting. Bull. Seismol. Soc. Am. 102, 1179–1194 (2012).
1984 | 8 | 10 | 3 | 25 | 35.52 | 34.08 | -117.2767 | 10.77 | 2.2 | 194 | 48 | -102 | 31.62 | 43.37 | -77 | 4 | W. Yang, E. Hauksson, P. M. Shearer, Computing a large refined catalog of focal mechanisms for southern California (1981-2010): Temporal stability of the style of faulting. Bull. Seismol. Soc. Am. 102, 1179–1194 (2012).
1984 | 8 | 12 | 0 | 24 | 0 | 50.086 | -130.258 | 10 | 5.3 | 142 | 76 | -179 | 51.76 | 89.03 | -14 | 5 | J. Ristau, G. C. Rogers, J. F. Cassidy, Moment magnitude-local magnitude calibration for earthquakes off Canada’s West Coast. Bull. Seismol. Soc. Am. 93, 2296–2300 (2003), and other references.
1984 | 8 | 12 | 0 | 24 | 47.2 | 50.18 | -129.99 | 10 | 5.29 | 142 | 76 | -179 | 51.76 | 89.03 | -14 | 13 | Global CMT database: https://www.globalcmt.org
1984 | 8 | 13 | 9 | 51 | 36 | 37.2788 | -121.65 | 8.913 | 3.7 | 240 | 80 | 0 | 150 | 90 | -170 | 16 | Focal mechanisms from U.S. Geological Survey Advanced National Seismic System (ANSS) Comprehensive Catalog of Earthquake Events and Products, https://www.sciencebase.gov/catalog/item/52eab950e4b0444d1ce67917
1984 | 8 | 13 | 18 | 54 | 27.32 | 35.9917 | -117.7825 | 3.36 | 3 | 147 | 81 | -142 | 50.03 | 52.55 | -11.36 | 4 | W. Yang, E. Hauksson, P. M. Shearer, Computing a large refined catalog of focal mechanisms for southern California (1981-2010): Temporal stability of the style of faulting. Bull. Seismol. Soc. Am. 102, 1179–1194 (2012).
1984 | 8 | 13 | 18 | 58 | 29.57 | 35.9923 | -117.7822 | 3.38 | 1.92 | 143 | 83 | -129 | 44.44 | 39.52 | -11.04 | 4 | W. Yang, E. Hauksson, P. M. Shearer, Computing a large refined catalog of focal mechanisms for southern California (1981-2010): Temporal stability of the style of faulting. Bull. Seismol. Soc. Am. 102, 1179–1194 (2012).
1984 | 8 | 13 | 19 | 45 | 46.58 | 35.9893 | -117.7823 | 3.63 | 1.5 | 170 | 64 | -138 | 58.46 | 53.03 | -33.28 | 4 | W. Yang, E. Hauksson, P. M. Shearer, Computing a large refined catalog of focal mechanisms for southern California (1981-2010): Temporal stability of the style of faulting. Bull. Seismol. Soc. Am. 102, 1179–1194 (2012).
1984 | 8 | 13 | 20 | 17 | 31.94 | 35.9913 | -117.7823 | 3.52 | 1.56 | 144 | 86 | -148 | 51.5 | 58.09 | -4.71 | 4 | W. Yang, E. Hauksson, P. M. Shearer, Computing a large refined catalog of focal mechanisms for southern California (1981-2010): Temporal stability of the style of faulting. Bull. Seismol. Soc. Am. 102, 1179–1194 (2012).
1984 | 8 | 13 | 23 | 45 | 43.71 | 35.99 | -117.7815 | 3.57 | 1.9 | 146 | 82 | -134 | 47.8 | 44.57 | -11.44 | 4 | W. Yang, E. Hauksson, P. M. Shearer, Computing a large refined catalog of focal mechanisms for southern California (1981-2010): Temporal stability of the style of faulting. Bull. Seismol. Soc. Am. 102, 1179–1194 (2012).
1984 | 8 | 14 | 1 | 2 | 8 | 61.857 | -149.104 | 19.7 | 5.8 | 248 | 77 | -177 | 157.32 | 87.08 | -13.02 | 16 | Focal mechanisms from U.S. Geological Survey Advanced National Seismic System (ANSS) Comprehensive Catalog of Earthquake Events and Products, https://www.sciencebase.gov/catalog/item/52eab950e4b0444d1ce67917
1984 | 8 | 14 | 1 | 50 | 27.3 | 35.9877 | -117.7823 | 4.06 | 2 | 141 | 83 | -127 | 41.81 | 37.56 | -11.53 | 4 | W. Yang, E. Hauksson, P. M. Shearer, Computing a large refined catalog of focal mechanisms for southern California (1981-2010): Temporal stability of the style of faulting. Bull. Seismol. Soc. Am. 102, 1179–1194 (2012).
1984 | 8 | 16 | 3 | 9 | 49 | 17.965 | -81.687 | 10 | 5.3 | 323 | 32 | -96 | 150.07 | 58.2 | -86.26 | 16 | Focal mechanisms from U.S. Geological Survey Advanced National Seismic System (ANSS) Comprehensive Catalog of Earthquake Events and Products, https://www.sciencebase.gov/catalog/item/52eab950e4b0444d1ce67917
1984 | 8 | 16 | 20 | 45 | 34 | 37.2582 | -121.6425 | 5.517 | 3.6 | 55 | 85 | -10 | 145.88 | 80.04 | -174.92 | 16 | Focal mechanisms from U.S. Geological Survey Advanced National Seismic System (ANSS) Comprehensive Catalog of Earthquake Events and Products, https://www.sciencebase.gov/catalog/item/52eab950e4b0444d1ce67917
1984 | 8 | 17 | 0 | 0 | 0 | 37.87 | -78.32 | 8 | 4 | 335 | 59 | 16 | 236.6 | 76.33 | 147.99 | 15 | S. Mazzotti, J. Townend, State of stress in central and eastern North American seismic zones. Lithosphere. 2, 76–83 (2010).
1984 | 8 | 18 | 7 | 12 | 47.05 | 33.4993 | -116.7855 | 6.64 | 2.83 | 334 | 78 | 170 | 66.1 | 80.22 | 12.18 | 4 | W. Yang, E. Hauksson, P. M. Shearer, Computing a large refined catalog of focal mechanisms for southern California (1981-2010): Temporal stability of the style of faulting. Bull. Seismol. Soc. Am. 102, 1179–1194 (2012).
1984 | 8 | 19 | 17 | 39 | 11.46 | 33.8493 | -116.8632 | 11.58 | 2.69 | 167 | 48 | -116 | 23.09 | 48.09 | -64.04 | 4 | W. Yang, E. Hauksson, P. M. Shearer, Computing a large refined catalog of focal mechanisms for southern California (1981-2010): Temporal stability of the style of faulting. Bull. Seismol. Soc. Am. 102, 1179–1194 (2012).
1984 | 8 | 20 | 16 | 26 | 25 | 37.498 | -118.5563 | 6.776 | 3.5 | 110 | 10 | -90 | 290 | 80 | -90 | 16 | Focal mechanisms from U.S. Geological Survey Advanced National Seismic System (ANSS) Comprehensive Catalog of Earthquake Events and Products, https://www.sciencebase.gov/catalog/item/52eab950e4b0444d1ce67917
1984 | 8 | 22 | 9 | 46 | 30 | 44.467 | -114.008 | 10 | 5.6 | 348 | 52 | -7 | 82.32 | 84.49 | -141.79 | 16 | Focal mechanisms from U.S. Geological Survey Advanced National Seismic System (ANSS) Comprehensive Catalog of Earthquake Events and Products, https://www.sciencebase.gov/catalog/item/52eab950e4b0444d1ce67917
1984 | 8 | 24 | 1 | 5 | 54 | 37.2542 | -121.6405 | 5.203 | 3.6 | 235 | 70 | -30 | 336.17 | 61.98 | -157.2 | 16 | Focal mechanisms from U.S. Geological Survey Advanced National Seismic System (ANSS) Comprehensive Catalog of Earthquake Events and Products, https://www.sciencebase.gov/catalog/item/52eab950e4b0444d1ce67917
1984 | 8 | 25 | 8 | 12 | 9.76 | 35.0375 | -119.002 | 21.11 | 1.89 | 348 | 38 | -89 | 166.73 | 52.01 | -90.78 | 4 | W. Yang, E. Hauksson, P. M. Shearer, Computing a large refined catalog of focal mechanisms for southern California (1981-2010): Temporal stability of the style of faulting. Bull. Seismol. Soc. Am. 102, 1179–1194 (2012).
1984 | 8 | 26 | 5 | 2 | 7.9 | 15.91 | -95.3 | 16 | 5.31 | 331 | 36 | -107 | 171.7 | 55.8 | -78.01 | 13 | Global CMT database: https://www.globalcmt.org
1984 | 8 | 26 | 10 | 40 | 16.73 | 33.9982 | -116.9678 | 18.24 | 2.12 | 136 | 76 | -137 | 33.29 | 48.57 | -18.82 | 4 | W. Yang, E. Hauksson, P. M. Shearer, Computing a large refined catalog of focal mechanisms for southern California (1981-2010): Temporal stability of the style of faulting. Bull. Seismol. Soc. Am. 102, 1179–1194 (2012).
1984 | 8 | 28 | 9 | 9 | 54.68 | 34.0445 | -117.2222 | 16.03 | 2.18 | 178 | 41 | -76 | 339.72 | 50.46 | -101.88 | 4 | W. Yang, E. Hauksson, P. M. Shearer, Computing a large refined catalog of focal mechanisms for southern California (1981-2010): Temporal stability of the style of faulting. Bull. Seismol. Soc. Am. 102, 1179–1194 (2012).
1984 | 8 | 30 | 0 | 0 | 0 | 35.56 | -84.35 | 17 | 3.2 | 284 | 56 | 23 | 180.65 | 71.1 | 143.77 | 15 | S. Mazzotti, J. Townend, State of stress in central and eastern North American seismic zones. Lithosphere. 2, 76–83 (2010).
1984 | 8 | 30 | 4 | 12 | 39.32 | 33.4642 | -116.3968 | 9.61 | 2.32 | 300 | 88 | 166 | 30.5 | 76.01 | 2.06 | 4 | W. Yang, E. Hauksson, P. M. Shearer, Computing a large refined catalog of focal mechanisms for southern California (1981-2010): Temporal stability of the style of faulting. Bull. Seismol. Soc. Am. 102, 1179–1194 (2012).
1984 | 8 | 30 | 4 | 21 | 11.83 | 33.4637 | -116.3972 | 9.56 | 2.66 | 120 | 77 | 160 | 214.68 | 70.53 | 13.8 | 4 | W. Yang, E. Hauksson, P. M. Shearer, Computing a large refined catalog of focal mechanisms for southern California (1981-2010): Temporal stability of the style of faulting. Bull. Seismol. Soc. Am. 102, 1179–1194 (2012).
1984 | 8 | 30 | 12 | 28 | 0 | 53.92 | -133.63 | 10 | 5.9 | 328 | 71 | 169 | 61.62 | 79.61 | 19.33 | 5 | J. Ristau, G. C. Rogers, J. F. Cassidy, Moment magnitude-local magnitude calibration for earthquakes off Canada’s West Coast. Bull. Seismol. Soc. Am. 93, 2296–2300 (2003), and other references.
1984 | 8 | 30 | 12 | 28 | 39.7 | 54.09 | -133.68 | 10 | 5.88 | 328 | 71 | 169 | 61.62 | 79.61 | 19.33 | 13 | Global CMT database: https://www.globalcmt.org
1984 | 9 | 3 | 8 | 34 | 0.73 | 34.1642 | -117.3245 | 8.55 | 2.5 | 57 | 42 | -79 | 222.34 | 48.94 | -99.75 | 4 | W. Yang, E. Hauksson, P. M. Shearer, Computing a large refined catalog of focal mechanisms for southern California (1981-2010): Temporal stability of the style of faulting. Bull. Seismol. Soc. Am. 102, 1179–1194 (2012).
1984 | 9 | 3 | 11 | 0 | 11.64 | 33.4725 | -116.497 | 11.33 | 2.77 | 312 | 73 | 174 | 43.76 | 84.26 | 17.09 | 4 | W. Yang, E. Hauksson, P. M. Shearer, Computing a large refined catalog of focal mechanisms for southern California (1981-2010): Temporal stability of the style of faulting. Bull. Seismol. Soc. Am. 102, 1179–1194 (2012).
1984 | 9 | 3 | 14 | 12 | 37.21 | 34.0478 | -116.8327 | 15.44 | 1.97 | 314 | 56 | -133 | 193.05 | 52.68 | -44.68 | 4 | W. Yang, E. Hauksson, P. M. Shearer, Computing a large refined catalog of focal mechanisms for southern California (1981-2010): Temporal stability of the style of faulting. Bull. Seismol. Soc. Am. 102, 1179–1194 (2012).
1984 | 9 | 3 | 18 | 42 | 49.47 | 34.0035 | -116.7847 | 17.69 | 2.4 | 323 | 68 | -170 | 229.22 | 80.73 | -22.31 | 4 | W. Yang, E. Hauksson, P. M. Shearer, Computing a large refined catalog of focal mechanisms for southern California (1981-2010): Temporal stability of the style of faulting. Bull. Seismol. Soc. Am. 102, 1179–1194 (2012).
1984 | 9 | 4 | 1 | 21 | 46.2 | 33.9513 | -117.0927 | 15.81 | 1.95 | 115 | 48 | 90 | 295 | 42 | 90 | 4 | W. Yang, E. Hauksson, P. M. Shearer, Computing a large refined catalog of focal mechanisms for southern California (1981-2010): Temporal stability of the style of faulting. Bull. Seismol. Soc. Am. 102, 1179–1194 (2012).
1984 | 9 | 6 | 20 | 34 | 25 | 30.614 | -113.966 | 10 | 5.4 | 134 | 75 | 180 | 224 | 90 | 15 | 16 | Focal mechanisms from U.S. Geological Survey Advanced National Seismic System (ANSS) Comprehensive Catalog of Earthquake Events and Products, https://www.sciencebase.gov/catalog/item/52eab950e4b0444d1ce67917
1984 | 9 | 7 | 2 | 52 | 19 | 36.1035 | -120.0607 | 8.21 | 3.5 | 340 | 40 | 110 | 134.59 | 52.84 | 73.99 | 16 | Focal mechanisms from U.S. Geological Survey Advanced National Seismic System (ANSS) Comprehensive Catalog of Earthquake Events and Products, https://www.sciencebase.gov/catalog/item/52eab950e4b0444d1ce67917
1984 | 9 | 7 | 11 | 3 | 13.58 | 32.9563 | -117.8065 | 18.41 | 4.31 | 297 | 13 | 90 | 117 | 77 | 90 | 4 | W. Yang, E. Hauksson, P. M. Shearer, Computing a large refined catalog of focal mechanisms for southern California (1981-2010): Temporal stability of the style of faulting. Bull. Seismol. Soc. Am. 102, 1179–1194 (2012).
1984 | 9 | 8 | 0 | 59 | 31 | 44.24 | -106.019 | 20 | 4.9 | 39 | 49 | -168 | 301.06 | 80.97 | -41.63 | 16 | Focal mechanisms from U.S. Geological Survey Advanced National Seismic System (ANSS) Comprehensive Catalog of Earthquake Events and Products, https://www.sciencebase.gov/catalog/item/52eab950e4b0444d1ce67917
1984 | 9 | 8 | 5 | 2 | 55.42 | 33.4817 | -116.4303 | 15.97 | 1.94 | 345 | 54 | -149 | 235.55 | 65.38 | -40.28 | 4 | W. Yang, E. Hauksson, P. M. Shearer, Computing a large refined catalog of focal mechanisms for southern California (1981-2010): Temporal stability of the style of faulting. Bull. Seismol. Soc. Am. 102, 1179–1194 (2012).
1984 | 9 | 8 | 6 | 16 | 40 | 44.439 | -114.154 | 10 | 5.1 | 154 | 20 | -71 | 313.88 | 71.13 | -96.76 | 16 | Focal mechanisms from U.S. Geological Survey Advanced National Seismic System (ANSS) Comprehensive Catalog of Earthquake Events and Products, https://www.sciencebase.gov/catalog/item/52eab950e4b0444d1ce67917
1984 | 9 | 8 | 7 | 18 | 9.67 | 32.9988 | -116.4083 | 5.08 | 2.48 | 101 | 83 | -177 | 10.63 | 87.02 | -7.01 | 4 | W. Yang, E. Hauksson, P. M. Shearer, Computing a large refined catalog of focal mechanisms for southern California (1981-2010): Temporal stability of the style of faulting. Bull. Seismol. Soc. Am. 102, 1179–1194 (2012).
1984 | 9 | 10 | 3 | 14 | 8.9 | 40.35 | -126.86 | 10 | 6.6 | 270 | 66 | 178 | 0.81 | 88.17 | 24.01 | 13 | Global CMT database: https://www.globalcmt.org
1984 | 9 | 10 | 3 | 14 | 19 | 40.86 | -127.12 | 10 | 6.6 | 0 | 88 | 24 | 269.11 | 66.02 | 177.81 | 1 | International Seismological Centre (ISC) Bulletin (http://www.isc.ac.uk/iscbulletin/search/fmechanisms/)
1984 | 9 | 11 | 12 | 48 | 35.36 | 33.4872 | -116.434 | 9.42 | 3.13 | 126 | 69 | 172 | 218.88 | 82.53 | 21.19 | 4 | W. Yang, E. Hauksson, P. M. Shearer, Computing a large refined catalog of focal mechanisms for southern California (1981-2010): Temporal stability of the style of faulting. Bull. Seismol. Soc. Am. 102, 1179–1194 (2012).
1984 | 9 | 12 | 4 | 13 | 15.32 | 33.8738 | -117.9468 | 10.27 | 2.74 | 75 | 45 | 77 | 273.08 | 46.45 | 102.68 | 4 | W. Yang, E. Hauksson, P. M. Shearer, Computing a large refined catalog of focal mechanisms for southern California (1981-2010): Temporal stability of the style of faulting. Bull. Seismol. Soc. Am. 102, 1179–1194 (2012).
1984 | 9 | 14 | 19 | 16 | 29.49 | 34.034 | -116.4207 | 3.85 | 2.5 | 344 | 65 | -177 | 252.73 | 87.28 | -25.03 | 4 | W. Yang, E. Hauksson, P. M. Shearer, Computing a large refined catalog of focal mechanisms for southern California (1981-2010): Temporal stability of the style of faulting. Bull. Seismol. Soc. Am. 102, 1179–1194 (2012).
1984 | 9 | 16 | 8 | 22 | 51.38 | 34.0347 | -116.4203 | 3.9 | 2.27 | 5 | 46 | -177 | 272.92 | 87.84 | -44.04 | 4 | W. Yang, E. Hauksson, P. M. Shearer, Computing a large refined catalog of focal mechanisms for southern California (1981-2010): Temporal stability of the style of faulting. Bull. Seismol. Soc. Am. 102, 1179–1194 (2012).
1984 | 9 | 20 | 4 | 17 | 24 | 60.322 | -146.001 | 18.2 | 5.5 | 325 | 12 | 169 | 65.77 | 87.73 | 78.21 | 16 | Focal mechanisms from U.S. Geological Survey Advanced National Seismic System (ANSS) Comprehensive Catalog of Earthquake Events and Products, https://www.sciencebase.gov/catalog/item/52eab950e4b0444d1ce67917
1984 | 9 | 21 | 13 | 50 | 50 | 37.5675 | -118.832 | 9.475 | 3.61 | 125 | 85 | 180 | 215 | 90 | 5 | 16 | Focal mechanisms from U.S. Geological Survey Advanced National Seismic System (ANSS) Comprehensive Catalog of Earthquake Events and Products, https://www.sciencebase.gov/catalog/item/52eab950e4b0444d1ce67917
1984 | 9 | 22 | 18 | 52 | 3 | 38.798 | -122.823 | 1.71 | 4 | 20 | 55 | -20 | 121.79 | 73.73 | -143.31 | 16 | Focal mechanisms from U.S. Geological Survey Advanced National Seismic System (ANSS) Comprehensive Catalog of Earthquake Events and Products, https://www.sciencebase.gov/catalog/item/52eab950e4b0444d1ce67917
1984 | 9 | 22 | 21 | 46 | 16.26 | 34.0182 | -116.7778 | 17.32 | 1.85 | 15 | 25 | -119 | 226.45 | 68.31 | -77.26 | 4 | W. Yang, E. Hauksson, P. M. Shearer, Computing a large refined catalog of focal mechanisms for southern California (1981-2010): Temporal stability of the style of faulting. Bull. Seismol. Soc. Am. 102, 1179–1194 (2012).
1984 | 9 | 23 | 0 | 0 | 0 | 46 | -64.88 | 12 | 3.6 | 121 | 78 | 77 | 348.99 | 17.62 | 136.62 | 15 | S. Mazzotti, J. Townend, State of stress in central and eastern North American seismic zones. Lithosphere. 2, 76–83 (2010).
1984 | 9 | 23 | 4 | 27 | 4.23 | 32.9615 | -116.2798 | 5.47 | 2.76 | 311 | 89 | 177 | 41.05 | 87 | 1 | 4 | W. Yang, E. Hauksson, P. M. Shearer, Computing a large refined catalog of focal mechanisms for southern California (1981-2010): Temporal stability of the style of faulting. Bull. Seismol. Soc. Am. 102, 1179–1194 (2012).
1984 | 9 | 26 | 0 | 48 | 40.85 | 33.2357 | -116.0655 | 10.99 | 2.41 | 311 | 75 | 133 | 56.51 | 45.05 | 21.45 | 4 | W. Yang, E. Hauksson, P. M. Shearer, Computing a large refined catalog of focal mechanisms for southern California (1981-2010): Temporal stability of the style of faulting. Bull. Seismol. Soc. Am. 102, 1179–1194 (2012).
1984 | 9 | 26 | 9 | 49 | 35.05 | 34.0467 | -116.7615 | 4.6 | 2.84 | 307 | 87 | 172 | 37.42 | 82.01 | 3.03 | 4 | W. Yang, E. Hauksson, P. M. Shearer, Computing a large refined catalog of focal mechanisms for southern California (1981-2010): Temporal stability of the style of faulting. Bull. Seismol. Soc. Am. 102, 1179–1194 (2012).
1984 | 9 | 26 | 20 | 46 | 6 | 37.3355 | -121.7028 | 7.493 | 4.4 | 230 | 45 | -20 | 334.43 | 76 | -133.22 | 16 | Focal mechanisms from U.S. Geological Survey Advanced National Seismic System (ANSS) Comprehensive Catalog of Earthquake Events and Products, https://www.sciencebase.gov/catalog/item/52eab950e4b0444d1ce67917
1984 | 9 | 27 | 12 | 22 | 19.85 | 32.9782 | -116.4195 | 4.69 | 2.36 | 108 | 78 | -170 | 15.9 | 80.22 | -12.18 | 4 | W. Yang, E. Hauksson, P. M. Shearer, Computing a large refined catalog of focal mechanisms for southern California (1981-2010): Temporal stability of the style of faulting. Bull. Seismol. Soc. Am. 102, 1179–1194 (2012).
1984 | 9 | 30 | 9 | 23 | 16.03 | 33.4758 | -116.5885 | 10.2 | 3.07 | 132 | 71 | -161 | 35.6 | 72.07 | -20.01 | 4 | W. Yang, E. Hauksson, P. M. Shearer, Computing a large refined catalog of focal mechanisms for southern California (1981-2010): Temporal stability of the style of faulting. Bull. Seismol. Soc. Am. 102, 1179–1194 (2012).
1984 | 9 | 30 | 10 | 33 | 13.42 | 33.3558 | -116.263 | 2.66 | 1.92 | 134 | 52 | -179 | 43.38 | 89.21 | -38 | 4 | W. Yang, E. Hauksson, P. M. Shearer, Computing a large refined catalog of focal mechanisms for southern California (1981-2010): Temporal stability of the style of faulting. Bull. Seismol. Soc. Am. 102, 1179–1194 (2012).
1984 | 10 | 1 | 14 | 37 | 57.25 | 35.0298 | -119.0803 | 22.18 | 3.3 | 105 | 79 | -176 | 14.24 | 86.07 | -11.03 | 4 | W. Yang, E. Hauksson, P. M. Shearer, Computing a large refined catalog of focal mechanisms for southern California (1981-2010): Temporal stability of the style of faulting. Bull. Seismol. Soc. Am. 102, 1179–1194 (2012).
1984 | 10 | 4 | 23 | 7 | 32.33 | 35.3128 | -117.6543 | 8.15 | 2.7 | 155 | 73 | -178 | 64.42 | 88.09 | -17.01 | 4 | W. Yang, E. Hauksson, P. M. Shearer, Computing a large refined catalog of focal mechanisms for southern California (1981-2010): Temporal stability of the style of faulting. Bull. Seismol. Soc. Am. 102, 1179–1194 (2012).
1984 | 10 | 5 | 2 | 30 | 19.28 | 35.3128 | -117.654 | 8.17 | 2.39 | 152 | 77 | -171 | 59.96 | 81.23 | -13.16 | 4 | W. Yang, E. Hauksson, P. M. Shearer, Computing a large refined catalog of focal mechanisms for southern California (1981-2010): Temporal stability of the style of faulting. Bull. Seismol. Soc. Am. 102, 1179–1194 (2012).
1984 | 10 | 5 | 7 | 37 | 13.96 | 33.671 | -116.6967 | 17.81 | 3.92 | 321 | 24 | 150 | 78.81 | 78.27 | 68.91 | 4 | W. Yang, E. Hauksson, P. M. Shearer, Computing a large refined catalog of focal mechanisms for southern California (1981-2010): Temporal stability of the style of faulting. Bull. Seismol. Soc. Am. 102, 1179–1194 (2012).
1984 | 10 | 5 | 9 | 48 | 44 | 20.1 | -116.013 | 10 | 5.4 | 239 | 31 | -111 | 83.12 | 61.26 | -77.85 | 16 | Focal mechanisms from U.S. Geological Survey Advanced National Seismic System (ANSS) Comprehensive Catalog of Earthquake Events and Products, https://www.sciencebase.gov/catalog/item/52eab950e4b0444d1ce67917
1984 | 10 | 5 | 16 | 16 | 30 | 36.576 | -121.1787 | 8.26 | 4 | 220 | 40 | -10 | 317.69 | 83.59 | -129.57 | 16 | Focal mechanisms from U.S. Geological Survey Advanced National Seismic System (ANSS) Comprehensive Catalog of Earthquake Events and Products, https://www.sciencebase.gov/catalog/item/52eab950e4b0444d1ce67917
1984 | 10 | 6 | 8 | 21 | 5.68 | 35.0158 | -118.4752 | 11.13 | 3.08 | 229 | 45 | 100 | 35 | 45.86 | 80.15 | 4 | W. Yang, E. Hauksson, P. M. Shearer, Computing a large refined catalog of focal mechanisms for southern California (1981-2010): Temporal stability of the style of faulting. Bull. Seismol. Soc. Am. 102, 1179–1194 (2012).
1984 | 10 | 7 | 15 | 44 | 17.88 | 33.259 | -116.0597 | 4.3 | 2.99 | 95 | 74 | 171 | 187.5 | 81.35 | 16.19 | 4 | W. Yang, E. Hauksson, P. M. Shearer, Computing a large refined catalog of focal mechanisms for southern California (1981-2010): Temporal stability of the style of faulting. Bull. Seismol. Soc. Am. 102, 1179–1194 (2012).
1984 | 10 | 8 | 7 | 13 | 4.04 | 35.9955 | -117.8625 | 2.16 | 2.18 | 339 | 72 | -164 | 243.94 | 74.8 | -18.68 | 4 | W. Yang, E. Hauksson, P. M. Shearer, Computing a large refined catalog of focal mechanisms for southern California (1981-2010): Temporal stability of the style of faulting. Bull. Seismol. Soc. Am. 102, 1179–1194 (2012).
1984 | 10 | 9 | 0 | 0 | 0 | 34.76 | -85.21 | 18 | 4 | 90 | 41 | -11 | 188.35 | 82.81 | -130.47 | 15 | S. Mazzotti, J. Townend, State of stress in central and eastern North American seismic zones. Lithosphere. 2, 76–83 (2010).
1984 | 10 | 9 | 1 | 14 | 40.7 | 34.1662 | -117.3253 | 8.59 | 2.27 | 333 | 51 | -83 | 141.96 | 39.52 | -98.56 | 4 | W. Yang, E. Hauksson, P. M. Shearer, Computing a large refined catalog of focal mechanisms for southern California (1981-2010): Temporal stability of the style of faulting. Bull. Seismol. Soc. Am. 102, 1179–1194 (2012).
1984 | 10 | 9 | 5 | 33 | 11.74 | 34.0685 | -117.2488 | 14.56 | 2.06 | 33 | 38 | -87 | 209.2 | 52.06 | -92.34 | 4 | W. Yang, E. Hauksson, P. M. Shearer, Computing a large refined catalog of focal mechanisms for southern California (1981-2010): Temporal stability of the style of faulting. Bull. Seismol. Soc. Am. 102, 1179–1194 (2012).
1984 | 10 | 9 | 23 | 2 | 28.4 | 24.85 | -109.04 | 10 | 5.58 | 47 | 70 | 0 | 317 | 90 | -160 | 13 | Global CMT database: https://www.globalcmt.org
1984 | 10 | 10 | 7 | 13 | 9.92 | 32.9255 | -115.8477 | 10.52 | 2.68 | 327 | 79 | 171 | 58.73 | 81.17 | 11.13 | 4 | W. Yang, E. Hauksson, P. M. Shearer, Computing a large refined catalog of focal mechanisms for southern California (1981-2010): Temporal stability of the style of faulting. Bull. Seismol. Soc. Am. 102, 1179–1194 (2012).
1984 | 10 | 10 | 21 | 22 | 58.78 | 33.1453 | -116.5 | 9.08 | 4.5 | 348 | 86 | 141 | 81.23 | 51.11 | 5.14 | 4 | W. Yang, E. Hauksson, P. M. Shearer, Computing a large refined catalog of focal mechanisms for southern California (1981-2010): Temporal stability of the style of faulting. Bull. Seismol. Soc. Am. 102, 1179–1194 (2012).
1984 | 10 | 13 | 17 | 18 | 12 | 14.72 | -94.48 | 15.5 | 5.9 | 131 | 70 | 98 | 288.66 | 21.48 | 69.07 | 1 | International Seismological Centre (ISC) Bulletin (http://www.isc.ac.uk/iscbulletin/search/fmechanisms/)
1984 | 10 | 14 | 17 | 38 | 45.82 | 33.9318 | -116.0108 | 4.19 | 1.83 | 146 | 64 | 174 | 238.64 | 84.61 | 26.12 | 4 | W. Yang, E. Hauksson, P. M. Shearer, Computing a large refined catalog of focal mechanisms for southern California (1981-2010): Temporal stability of the style of faulting. Bull. Seismol. Soc. Am. 102, 1179–1194 (2012).
1984 | 10 | 15 | 5 | 22 | 45.62 | 34.0753 | -117.2885 | 16.24 | 2.19 | 178 | 65 | -132 | 62.86 | 47.66 | -34.87 | 4 | W. Yang, E. Hauksson, P. M. Shearer, Computing a large refined catalog of focal mechanisms for southern California (1981-2010): Temporal stability of the style of faulting. Bull. Seismol. Soc. Am. 102, 1179–1194 (2012).
1984 | 10 | 16 | 22 | 18 | 49.98 | 33.8232 | -117.0202 | 14.71 | 3.31 | 37 | 46 | 70 | 244.65 | 47.47 | 109.5 | 4 | W. Yang, E. Hauksson, P. M. Shearer, Computing a large refined catalog of focal mechanisms for southern California (1981-2010): Temporal stability of the style of faulting. Bull. Seismol. Soc. Am. 102, 1179–1194 (2012).
1984 | 10 | 17 | 0 | 0 | 0 | 37.94 | -77.51 | 15 | 1.1 | 3 | 63 | 14 | 266.54 | 77.55 | 152.29 | 15 | S. Mazzotti, J. Townend, State of stress in central and eastern North American seismic zones. Lithosphere. 2, 76–83 (2010).
1984 | 10 | 17 | 23 | 9 | 48.71 | 33.998 | -116.1997 | 10.97 | 2.27 | 155 | 89 | -174 | 64.89 | 84 | -1.01 | 4 | W. Yang, E. Hauksson, P. M. Shearer, Computing a large refined catalog of focal mechanisms for southern California (1981-2010): Temporal stability of the style of faulting. Bull. Seismol. Soc. Am. 102, 1179–1194 (2012).
1984 | 10 | 18 | 15 | 30 | 23 | 42.37 | -105.72 | 25 | 5.25 | 93 | 69 | -148 | 350.38 | 60.35 | -24.35 | 2 | R. B. Herrmann, H. M. Benz, C. J. Ammon, Monitoring the earthquake source process in North America. Bull. Seismol. Soc. Am. 101, 2609–2625 (2011).
1984 | 10 | 19 | 14 | 49 | 24.76 | 35.7898 | -118.0395 | 9.15 | 1.75 | 167 | 50 | -94 | 353.21 | 40.17 | -85.25 | 4 | W. Yang, E. Hauksson, P. M. Shearer, Computing a large refined catalog of focal mechanisms for southern California (1981-2010): Temporal stability of the style of faulting. Bull. Seismol. Soc. Am. 102, 1179–1194 (2012).
1984 | 10 | 22 | 4 | 6 | 31 | 36.593 | -121.2002 | 9.171 | 3.6 | 320 | 80 | -130 | 218.31 | 41.03 | -15.34 | 16 | Focal mechanisms from U.S. Geological Survey Advanced National Seismic System (ANSS) Comprehensive Catalog of Earthquake Events and Products, https://www.sciencebase.gov/catalog/item/52eab950e4b0444d1ce67917
1984 | 10 | 22 | 20 | 28 | 53.77 | 35.0982 | -118.5185 | 5.1 | 3.49 | 96 | 52 | 83 | 287.28 | 38.54 | 98.87 | 4 | W. Yang, E. Hauksson, P. M. Shearer, Computing a large refined catalog of focal mechanisms for southern California (1981-2010): Temporal stability of the style of faulting. Bull. Seismol. Soc. Am. 102, 1179–1194 (2012).
1984 | 10 | 24 | 20 | 54 | 57.46 | 33.1403 | -116.4743 | 12.73 | 2.55 | 120 | 83 | 156 | 213.11 | 66.19 | 7.65 | 4 | W. Yang, E. Hauksson, P. M. Shearer, Computing a large refined catalog of focal mechanisms for southern California (1981-2010): Temporal stability of the style of faulting. Bull. Seismol. Soc. Am. 102, 1179–1194 (2012).
1984 | 10 | 25 | 7 | 59 | 34.19 | 34.0372 | -116.8415 | 18.06 | 3.08 | 228 | 60 | -71 | 13.45 | 35.03 | -119.42 | 4 | W. Yang, E. Hauksson, P. M. Shearer, Computing a large refined catalog of focal mechanisms for southern California (1981-2010): Temporal stability of the style of faulting. Bull. Seismol. Soc. Am. 102, 1179–1194 (2012).
1984 | 10 | 25 | 8 | 15 | 45.5 | 26.21 | -110.29 | 10 | 5.2 | 224 | 70 | -10 | 317.45 | 80.61 | -159.72 | 13 | Global CMT database: https://www.globalcmt.org
1984 | 10 | 26 | 17 | 20 | 43.44 | 34.0195 | -118.9983 | 13 | 4.56 | 137 | 34 | 126 | 275.77 | 63.1 | 68.37 | 4 | W. Yang, E. Hauksson, P. M. Shearer, Computing a large refined catalog of focal mechanisms for southern California (1981-2010): Temporal stability of the style of faulting. Bull. Seismol. Soc. Am. 102, 1179–1194 (2012).
1984 | 10 | 27 | 0 | 13 | 52.87 | 33.207 | -115.6093 | 4.78 | 1.64 | 317 | 42 | 92 | 134.31 | 48.03 | 88.2 | 4 | W. Yang, E. Hauksson, P. M. Shearer, Computing a large refined catalog of focal mechanisms for southern California (1981-2010): Temporal stability of the style of faulting. Bull. Seismol. Soc. Am. 102, 1179–1194 (2012).
1984 | 10 | 27 | 17 | 22 | 29.77 | 34.17 | -117.3257 | 8.66 | 2.49 | 13 | 43 | -105 | 213.12 | 48.79 | -76.43 | 4 | W. Yang, E. Hauksson, P. M. Shearer, Computing a large refined catalog of focal mechanisms for southern California (1981-2010): Temporal stability of the style of faulting. Bull. Seismol. Soc. Am. 102, 1179–1194 (2012).
1984 | 10 | 27 | 20 | 22 | 6.59 | 33.2853 | -115.7063 | 4.89 | 3.04 | 145 | 67 | -169 | 50.66 | 79.88 | -23.38 | 4 | W. Yang, E. Hauksson, P. M. Shearer, Computing a large refined catalog of focal mechanisms for southern California (1981-2010): Temporal stability of the style of faulting. Bull. Seismol. Soc. Am. 102, 1179–1194 (2012).
1984 | 10 | 27 | 20 | 26 | 0.89 | 33.2847 | -115.7072 | 4.88 | 2.67 | 136 | 73 | -159 | 39.6 | 69.96 | -18.13 | 4 | W. Yang, E. Hauksson, P. M. Shearer, Computing a large refined catalog of focal mechanisms for southern California (1981-2010): Temporal stability of the style of faulting. Bull. Seismol. Soc. Am. 102, 1179–1194 (2012).
1984 | 10 | 30 | 3 | 50 | 40.61 | 34.4427 | -116.8867 | 5.97 | 2.72 | 289 | 75 | 164 | 23.24 | 74.56 | 15.58 | 4 | W. Yang, E. Hauksson, P. M. Shearer, Computing a large refined catalog of focal mechanisms for southern California (1981-2010): Temporal stability of the style of faulting. Bull. Seismol. Soc. Am. 102, 1179–1194 (2012).
1984 | 10 | 30 | 7 | 25 | 54.47 | 35.7232 | -118.0553 | 6.96 | 2.21 | 135 | 69 | 156 | 234.07 | 67.68 | 22.79 | 4 | W. Yang, E. Hauksson, P. M. Shearer, Computing a large refined catalog of focal mechanisms for southern California (1981-2010): Temporal stability of the style of faulting. Bull. Seismol. Soc. Am. 102, 1179–1194 (2012).
1984 | 10 | 30 | 12 | 53 | 53.63 | 32.9368 | -115.5438 | 9.92 | 2.45 | 158 | 65 | -178 | 67.15 | 88.19 | -25.01 | 4 | W. Yang, E. Hauksson, P. M. Shearer, Computing a large refined catalog of focal mechanisms for southern California (1981-2010): Temporal stability of the style of faulting. Bull. Seismol. Soc. Am. 102, 1179–1194 (2012).
1984 | 10 | 30 | 20 | 4 | 31.33 | 35.0983 | -118.5692 | 7.65 | 2.81 | 161 | 65 | 161 | 259.28 | 72.84 | 26.25 | 4 | W. Yang, E. Hauksson, P. M. Shearer, Computing a large refined catalog of focal mechanisms for southern California (1981-2010): Temporal stability of the style of faulting. Bull. Seismol. Soc. Am. 102, 1179–1194 (2012).
1984 | 10 | 31 | 14 | 12 | 27 | 37.3012 | -121.6248 | 6.948 | 3.86 | 280 | 85 | 40 | 185.82 | 50.18 | 173.48 | 16 | Focal mechanisms from U.S. Geological Survey Advanced National Seismic System (ANSS) Comprehensive Catalog of Earthquake Events and Products, https://www.sciencebase.gov/catalog/item/52eab950e4b0444d1ce67917
1984 | 11 | 1 | 0 | 36 | 4.2 | 33.2567 | -116.0087 | 4.52 | 2.47 | 310 | 59 | -170 | 214.81 | 81.44 | -31.39 | 4 | W. Yang, E. Hauksson, P. M. Shearer, Computing a large refined catalog of focal mechanisms for southern California (1981-2010): Temporal stability of the style of faulting. Bull. Seismol. Soc. Am. 102, 1179–1194 (2012).
1984 | 11 | 3 | 16 | 5 | 16.29 | 34.17 | -117.3267 | 8.55 | 2.17 | 200 | 47 | -72 | 354.53 | 45.93 | -108.33 | 4 | W. Yang, E. Hauksson, P. M. Shearer, Computing a large refined catalog of focal mechanisms for southern California (1981-2010): Temporal stability of the style of faulting. Bull. Seismol. Soc. Am. 102, 1179–1194 (2012).
1984 | 11 | 5 | 2 | 59 | 27.38 | 34.1473 | -117.423 | 4.97 | 3.44 | 304 | 70 | 174 | 36.06 | 84.36 | 20.1 | 4 | W. Yang, E. Hauksson, P. M. Shearer, Computing a large refined catalog of focal mechanisms for southern California (1981-2010): Temporal stability of the style of faulting. Bull. Seismol. Soc. Am. 102, 1179–1194 (2012).
1984 | 11 | 5 | 14 | 6 | 25.9 | 35.2263 | -118.1375 | 0.46 | 2.18 | 312 | 73 | 156 | 49.42 | 67.11 | 18.5 | 4 | W. Yang, E. Hauksson, P. M. Shearer, Computing a large refined catalog of focal mechanisms for southern California (1981-2010): Temporal stability of the style of faulting. Bull. Seismol. Soc. Am. 102, 1179–1194 (2012).
1984 | 11 | 8 | 5 | 55 | 20.52 | 33.2565 | -116.0082 | 4.51 | 2.09 | 313 | 68 | -160 | 215.24 | 71.51 | -23.27 | 4 | W. Yang, E. Hauksson, P. M. Shearer, Computing a large refined catalog of focal mechanisms for southern California (1981-2010): Temporal stability of the style of faulting. Bull. Seismol. Soc. Am. 102, 1179–1194 (2012).
1984 | 11 | 8 | 16 | 54 | 42.72 | 34.301 | -116.4992 | 5.1 | 3 | 159 | 74 | -148 | 59.23 | 59.38 | -18.68 | 4 | W. Yang, E. Hauksson, P. M. Shearer, Computing a large refined catalog of focal mechanisms for southern California (1981-2010): Temporal stability of the style of faulting. Bull. Seismol. Soc. Am. 102, 1179–1194 (2012).
1984 | 11 | 9 | 20 | 17 | 11.5 | 34.3043 | -116.5012 | 4.98 | 2.81 | 161 | 89 | 173 | 251.12 | 83 | 1.01 | 4 | W. Yang, E. Hauksson, P. M. Shearer, Computing a large refined catalog of focal mechanisms for southern California (1981-2010): Temporal stability of the style of faulting. Bull. Seismol. Soc. Am. 102, 1179–1194 (2012).
1984 | 11 | 11 | 20 | 1 | 57.71 | 33.2712 | -115.992 | 7.1 | 2.45 | 287 | 87 | 171 | 17.47 | 81.01 | 3.04 | 4 | W. Yang, E. Hauksson, P. M. Shearer, Computing a large refined catalog of focal mechanisms for southern California (1981-2010): Temporal stability of the style of faulting. Bull. Seismol. Soc. Am. 102, 1179–1194 (2012).
1984 | 11 | 14 | 6 | 48 | 47.61 | 33.5635 | -116.6538 | 9.76 | 2.02 | 159 | 66 | -178 | 68.19 | 88.17 | -24.01 | 4 | W. Yang, E. Hauksson, P. M. Shearer, Computing a large refined catalog of focal mechanisms for southern California (1981-2010): Temporal stability of the style of faulting. Bull. Seismol. Soc. Am. 102, 1179–1194 (2012).
1984 | 11 | 18 | 5 | 50 | 44.69 | 34.1325 | -117.376 | 10.32 | 3.08 | 309 | 57 | -179 | 218.46 | 89.16 | -33 | 4 | W. Yang, E. Hauksson, P. M. Shearer, Computing a large refined catalog of focal mechanisms for southern California (1981-2010): Temporal stability of the style of faulting. Bull. Seismol. Soc. Am. 102, 1179–1194 (2012).
1984 | 11 | 19 | 5 | 2 | 53.16 | 35.8612 | -117.7267 | 5.94 | 3.13 | 180 | 53 | -103 | 20.99 | 38.91 | -73.38 | 4 | W. Yang, E. Hauksson, P. M. Shearer, Computing a large refined catalog of focal mechanisms for southern California (1981-2010): Temporal stability of the style of faulting. Bull. Seismol. Soc. Am. 102, 1179–1194 (2012).
1984 | 11 | 20 | 4 | 44 | 22.08 | 33.5452 | -116.7928 | 4.04 | 2.78 | 343 | 79 | -166 | 250.28 | 76.26 | -11.33 | 4 | W. Yang, E. Hauksson, P. M. Shearer, Computing a large refined catalog of focal mechanisms for southern California (1981-2010): Temporal stability of the style of faulting. Bull. Seismol. Soc. Am. 102, 1179–1194 (2012).
1984 | 11 | 20 | 6 | 49 | 22.02 | 33.4628 | -116.5652 | 10.26 | 2.88 | 4 | 49 | -107 | 208.99 | 43.8 | -71.41 | 4 | W. Yang, E. Hauksson, P. M. Shearer, Computing a large refined catalog of focal mechanisms for southern California (1981-2010): Temporal stability of the style of faulting. Bull. Seismol. Soc. Am. 102, 1179–1194 (2012).
1984 | 11 | 21 | 8 | 8 | 10.57 | 34.1618 | -117.4707 | 9.07 | 2.36 | 321 | 86 | -178 | 230.86 | 88 | -4 | 4 | W. Yang, E. Hauksson, P. M. Shearer, Computing a large refined catalog of focal mechanisms for southern California (1981-2010): Temporal stability of the style of faulting. Bull. Seismol. Soc. Am. 102, 1179–1194 (2012).
1984 | 11 | 23 | 0 | 48 | 22.89 | 34.0348 | -117.5422 | 2.98 | 2.23 | 159 | 80 | 179 | 249.17 | 89.02 | 10 | 4 | W. Yang, E. Hauksson, P. M. Shearer, Computing a large refined catalog of focal mechanisms for southern California (1981-2010): Temporal stability of the style of faulting. Bull. Seismol. Soc. Am. 102, 1179–1194 (2012).
1984 | 11 | 23 | 18 | 8 | 24.7 | 37.4 | -118.51 | 5 | 5.78 | 318 | 48 | -169 | 220.59 | 81.85 | -42.53 | 13 | Global CMT database: https://www.globalcmt.org
1984 | 11 | 23 | 18 | 21 | 8 | 37.4348 | -118.6158 | 4.091 | 3.6 | 135 | 45 | -170 | 37.89 | 82.95 | -45.44 | 16 | Focal mechanisms from U.S. Geological Survey Advanced National Seismic System (ANSS) Comprehensive Catalog of Earthquake Events and Products, https://www.sciencebase.gov/catalog/item/52eab950e4b0444d1ce67917
1984 | 11 | 23 | 18 | 22 | 51 | 37.4592 | -118.5918 | 9.749 | 3.5 | 125 | 45 | 110 | 277.76 | 48.36 | 71.12 | 16 | Focal mechanisms from U.S. Geological Survey Advanced National Seismic System (ANSS) Comprehensive Catalog of Earthquake Events and Products, https://www.sciencebase.gov/catalog/item/52eab950e4b0444d1ce67917
1984 | 11 | 23 | 18 | 40 | 0 | 37.4535 | -118.5935 | 5.936 | 3.57 | 85 | 30 | 140 | 211.01 | 71.25 | 66.14 | 16 | Focal mechanisms from U.S. Geological Survey Advanced National Seismic System (ANSS) Comprehensive Catalog of Earthquake Events and Products, https://www.sciencebase.gov/catalog/item/52eab950e4b0444d1ce67917
1984 | 11 | 23 | 19 | 12 | 35 | 37.4322 | -118.6072 | 10.516 | 5.5 | 55 | 10 | 0 | 325 | 90 | -100 | 16 | Focal mechanisms from U.S. Geological Survey Advanced National Seismic System (ANSS) Comprehensive Catalog of Earthquake Events and Products, https://www.sciencebase.gov/catalog/item/52eab950e4b0444d1ce67917
1984 | 11 | 23 | 19 | 21 | 29 | 37.4455 | -118.6202 | 11.276 | 3.6 | 15 | 10 | 70 | 215.28 | 80.61 | 93.45 | 16 | Focal mechanisms from U.S. Geological Survey Advanced National Seismic System (ANSS) Comprehensive Catalog of Earthquake Events and Products, https://www.sciencebase.gov/catalog/item/52eab950e4b0444d1ce67917
1984 | 11 | 23 | 20 | 1 | 54 | 37.4708 | -118.581 | 4.876 | 3.64 | 60 | 75 | -50 | 167.14 | 42.27 | -157.37 | 16 | Focal mechanisms from U.S. Geological Survey Advanced National Seismic System (ANSS) Comprehensive Catalog of Earthquake Events and Products, https://www.sciencebase.gov/catalog/item/52eab950e4b0444d1ce67917
1984 | 11 | 23 | 20 | 8 | 0 | 37.458 | -118.5948 | 9.216 | 3.5 | 55 | 75 | -50 | 162.14 | 42.27 | -157.37 | 16 | Focal mechanisms from U.S. Geological Survey Advanced National Seismic System (ANSS) Comprehensive Catalog of Earthquake Events and Products, https://www.sciencebase.gov/catalog/item/52eab950e4b0444d1ce67917
1984 | 11 | 23 | 20 | 20 | 38 | 37.4275 | -118.616 | 9.474 | 3.5 | 55 | 80 | -50 | 156.69 | 41.03 | -164.66 | 16 | Focal mechanisms from U.S. Geological Survey Advanced National Seismic System (ANSS) Comprehensive Catalog of Earthquake Events and Products, https://www.sciencebase.gov/catalog/item/52eab950e4b0444d1ce67917
1984 | 11 | 23 | 21 | 34 | 55 | 37.4267 | -118.597 | 5.276 | 3.6 | 160 | 40 | -120 | 17 | 56.17 | -67.24 | 16 | Focal mechanisms from U.S. Geological Survey Advanced National Seismic System (ANSS) Comprehensive Catalog of Earthquake Events and Products, https://www.sciencebase.gov/catalog/item/52eab950e4b0444d1ce67917
1984 | 11 | 23 | 22 | 30 | 33.03 | 34.0327 | -117.5405 | 2.89 | 2.41 | 150 | 77 | 174 | 241.35 | 84.15 | 13.07 | 4 | W. Yang, E. Hauksson, P. M. Shearer, Computing a large refined catalog of focal mechanisms for southern California (1981-2010): Temporal stability of the style of faulting. Bull. Seismol. Soc. Am. 102, 1179–1194 (2012).
1984 | 11 | 23 | 23 | 0 | 24.29 | 34.0327 | -117.5407 | 2.84 | 2.38 | 152 | 87 | 170 | 242.53 | 80.01 | 3.05 | 4 | W. Yang, E. Hauksson, P. M. Shearer, Computing a large refined catalog of focal mechanisms for southern California (1981-2010): Temporal stability of the style of faulting. Bull. Seismol. Soc. Am. 102, 1179–1194 (2012).
1984 | 11 | 23 | 23 | 43 | 10 | 37.4468 | -118.6153 | 4.946 | 3.8 | 40 | 85 | 60 | 301.42 | 30.38 | 170.08 | 16 | Focal mechanisms from U.S. Geological Survey Advanced National Seismic System (ANSS) Comprehensive Catalog of Earthquake Events and Products, https://www.sciencebase.gov/catalog/item/52eab950e4b0444d1ce67917
1984 | 11 | 24 | 0 | 30 | 6 | 37.4367 | -118.6288 | 3.71 | 3.6 | 30 | 80 | 80 | 255.44 | 14.11 | 134.56 | 16 | Focal mechanisms from U.S. Geological Survey Advanced National Seismic System (ANSS) Comprehensive Catalog of Earthquake Events and Products, https://www.sciencebase.gov/catalog/item/52eab950e4b0444d1ce67917
1984 | 11 | 24 | 0 | 31 | 20 | 37.4357 | -118.6268 | 3.61 | 3.7 | 25 | 75 | -40 | 127.25 | 51.62 | -160.72 | 16 | Focal mechanisms from U.S. Geological Survey Advanced National Seismic System (ANSS) Comprehensive Catalog of Earthquake Events and Products, https://www.sciencebase.gov/catalog/item/52eab950e4b0444d1ce67917
1984 | 11 | 24 | 1 | 0 | 9.09 | 35.8603 | -117.726 | 6.1 | 2.66 | 180 | 57 | -102 | 21.32 | 34.88 | -72.25 | 4 | W. Yang, E. Hauksson, P. M. Shearer, Computing a large refined catalog of focal mechanisms for southern California (1981-2010): Temporal stability of the style of faulting. Bull. Seismol. Soc. Am. 102, 1179–1194 (2012).
1984 | 11 | 24 | 2 | 8 | 14 | 37.4387 | -118.6325 | 3.44 | 3.5 | 25 | 80 | -40 | 123.29 | 50.73 | -167.04 | 16 | Focal mechanisms from U.S. Geological Survey Advanced National Seismic System (ANSS) Comprehensive Catalog of Earthquake Events and Products, https://www.sciencebase.gov/catalog/item/52eab950e4b0444d1ce67917
1984 | 11 | 24 | 2 | 10 | 38 | 37.4397 | -118.6305 | 4.737 | 3.7 | 205 | 85 | 60 | 106.42 | 30.38 | 170.08 | 16 | Focal mechanisms from U.S. Geological Survey Advanced National Seismic System (ANSS) Comprehensive Catalog of Earthquake Events and Products, https://www.sciencebase.gov/catalog/item/52eab950e4b0444d1ce67917
1984 | 11 | 24 | 2 | 12 | 2 | 37.4375 | -118.63 | 3.884 | 3.5 | 175 | 50 | 60 | 36.93 | 48.44 | 120.79 | 16 | Focal mechanisms from U.S. Geological Survey Advanced National Seismic System (ANSS) Comprehensive Catalog of Earthquake Events and Products, https://www.sciencebase.gov/catalog/item/52eab950e4b0444d1ce67917
1984 | 11 | 24 | 2 | 35 | 20 | 37.4237 | -118.6155 | 3.596 | 3.65 | 80 | 75 | 20 | 344.62 | 70.71 | 164.08 | 16 | Focal mechanisms from U.S. Geological Survey Advanced National Seismic System (ANSS) Comprehensive Catalog of Earthquake Events and Products, https://www.sciencebase.gov/catalog/item/52eab950e4b0444d1ce67917
1984 | 11 | 24 | 4 | 2 | 19.29 | 34.3875 | -116.6082 | 3.51 | 3.36 | 162 | 81 | -165 | 69.6 | 75.19 | -9.31 | 4 | W. Yang, E. Hauksson, P. M. Shearer, Computing a large refined catalog of focal mechanisms for southern California (1981-2010): Temporal stability of the style of faulting. Bull. Seismol. Soc. Am. 102, 1179–1194 (2012).
1984 | 11 | 24 | 9 | 21 | 17 | 37.4745 | -118.5853 | 7.086 | 4.2 | 5 | 25 | -30 | 122.62 | 77.8 | -111.99 | 16 | Focal mechanisms from U.S. Geological Survey Advanced National Seismic System (ANSS) Comprehensive Catalog of Earthquake Events and Products, https://www.sciencebase.gov/catalog/item/52eab950e4b0444d1ce67917
1984 | 11 | 24 | 10 | 13 | 13 | 37.4477 | -118.6185 | 4.636 | 3.6 | 315 | 65 | -130 | 198.27 | 46.03 | -35.96 | 16 | Focal mechanisms from U.S. Geological Survey Advanced National Seismic System (ANSS) Comprehensive Catalog of Earthquake Events and Products, https://www.sciencebase.gov/catalog/item/52eab950e4b0444d1ce67917
1984 | 11 | 24 | 12 | 15 | 32 | 37.456 | -118.6133 | 5.786 | 3.6 | 25 | 90 | -40 | 115 | 50 | -180 | 16 | Focal mechanisms from U.S. Geological Survey Advanced National Seismic System (ANSS) Comprehensive Catalog of Earthquake Events and Products, https://www.sciencebase.gov/catalog/item/52eab950e4b0444d1ce67917
1984 | 11 | 24 | 19 | 39 | 21 | 37.4147 | -118.619 | 11.025 | 3.55 | 225 | 35 | 10 | 126.78 | 84.28 | 124.59 | 16 | Focal mechanisms from U.S. Geological Survey Advanced National Seismic System (ANSS) Comprehensive Catalog of Earthquake Events and Products, https://www.sciencebase.gov/catalog/item/52eab950e4b0444d1ce67917
1984 | 11 | 24 | 20 | 25 | 33 | 37.4295 | -118.6295 | 9.82 | 4 | 120 | 55 | 170 | 215.78 | 81.82 | 35.41 | 16 | Focal mechanisms from U.S. Geological Survey Advanced National Seismic System (ANSS) Comprehensive Catalog of Earthquake Events and Products, https://www.sciencebase.gov/catalog/item/52eab950e4b0444d1ce67917
1984 | 11 | 24 | 21 | 10 | 33 | 37.4567 | -118.5872 | 4.006 | 3.5 | 165 | 25 | -180 | 75 | 90 | -65 | 16 | Focal mechanisms from U.S. Geological Survey Advanced National Seismic System (ANSS) Comprehensive Catalog of Earthquake Events and Products, https://www.sciencebase.gov/catalog/item/52eab950e4b0444d1ce67917
1984 | 11 | 25 | 5 | 50 | 39 | 37.5448 | -118.8513 | 7.282 | 3.5 | 95 | 70 | 140 | 201.01 | 52.84 | 25.41 | 16 | Focal mechanisms from U.S. Geological Survey Advanced National Seismic System (ANSS) Comprehensive Catalog of Earthquake Events and Products, https://www.sciencebase.gov/catalog/item/52eab950e4b0444d1ce67917
1984 | 11 | 25 | 16 | 15 | 20 | 37.4547 | -118.6472 | 5.117 | 4.1 | 35 | 90 | 90 | 260 | 0 | 135 | 16 | Focal mechanisms from U.S. Geological Survey Advanced National Seismic System (ANSS) Comprehensive Catalog of Earthquake Events and Products, https://www.sciencebase.gov/catalog/item/52eab950e4b0444d1ce67917
1984 | 11 | 25 | 16 | 22 | 31 | 37.4532 | -118.6468 | 5.943 | 3.7 | 170 | 50 | -50 | 297.45 | 54.07 | -127.45 | 16 | Focal mechanisms from U.S. Geological Survey Advanced National Seismic System (ANSS) Comprehensive Catalog of Earthquake Events and Products, https://www.sciencebase.gov/catalog/item/52eab950e4b0444d1ce67917
1984 | 11 | 25 | 22 | 54 | 58 | 37.4535 | -118.609 | 5.596 | 3.8 | 300 | 90 | -140 | 210 | 50 | 0 | 16 | Focal mechanisms from U.S. Geological Survey Advanced National Seismic System (ANSS) Comprehensive Catalog of Earthquake Events and Products, https://www.sciencebase.gov/catalog/item/52eab950e4b0444d1ce67917
1984 | 11 | 25 | 23 | 10 | 9 | 37.455 | -118.6093 | 6.016 | 4.8 | 340 | 30 | -120 | 193.69 | 64.34 | -73.9 | 16 | Focal mechanisms from U.S. Geological Survey Advanced National Seismic System (ANSS) Comprehensive Catalog of Earthquake Events and Products, https://www.sciencebase.gov/catalog/item/52eab950e4b0444d1ce67917
1984 | 11 | 26 | 0 | 0 | 0 | 45.2 | -75.05 | 5 | 3.3 | 299 | 41 | 41 | 175.73 | 64.51 | 123.27 | 15 | S. Mazzotti, J. Townend, State of stress in central and eastern North American seismic zones. Lithosphere. 2, 76–83 (2010).
1984 | 11 | 26 | 5 | 25 | 24.52 | 34.9377 | -118.958 | 16.67 | 2.3 | 349 | 89 | -156 | 258.55 | 66 | -1.09 | 4 | W. Yang, E. Hauksson, P. M. Shearer, Computing a large refined catalog of focal mechanisms for southern California (1981-2010): Temporal stability of the style of faulting. Bull. Seismol. Soc. Am. 102, 1179–1194 (2012).
1984 | 11 | 26 | 8 | 18 | 48.98 | 34.2652 | -119.4525 | 11.23 | 3.21 | 313 | 75 | -100 | 167.27 | 17.96 | -57.05 | 4 | W. Yang, E. Hauksson, P. M. Shearer, Computing a large refined catalog of focal mechanisms for southern California (1981-2010): Temporal stability of the style of faulting. Bull. Seismol. Soc. Am. 102, 1179–1194 (2012).
1984 | 11 | 26 | 16 | 21 | 41 | 37.4473 | -118.6477 | 5.955 | 5.6 | 345 | 90 | 90 | 210 | 0 | 135 | 16 | Focal mechanisms from U.S. Geological Survey Advanced National Seismic System (ANSS) Comprehensive Catalog of Earthquake Events and Products, https://www.sciencebase.gov/catalog/item/52eab950e4b0444d1ce67917
1984 | 11 | 26 | 16 | 28 | 29 | 37.4582 | -118.6465 | 4.267 | 3.7 | 95 | 50 | 140 | 213.34 | 60.5 | 47.61 | 16 | Focal mechanisms from U.S. Geological Survey Advanced National Seismic System (ANSS) Comprehensive Catalog of Earthquake Events and Products, https://www.sciencebase.gov/catalog/item/52eab950e4b0444d1ce67917
1984 | 11 | 26 | 16 | 31 | 14 | 37.4457 | -118.6508 | 5.905 | 4.61 | 330 | 80 | 20 | 236.38 | 70.32 | 169.37 | 16 | Focal mechanisms from U.S. Geological Survey Advanced National Seismic System (ANSS) Comprehensive Catalog of Earthquake Events and Products, https://www.sciencebase.gov/catalog/item/52eab950e4b0444d1ce67917
1984 | 11 | 26 | 18 | 1 | 56 | 37.4493 | -118.6502 | 4.215 | 3.52 | 145 | 40 | 160 | 250.58 | 77.3 | 51.74 | 16 | Focal mechanisms from U.S. Geological Survey Advanced National Seismic System (ANSS) Comprehensive Catalog of Earthquake Events and Products, https://www.sciencebase.gov/catalog/item/52eab950e4b0444d1ce67917
1984 | 11 | 26 | 18 | 25 | 16 | 37.4393 | -118.592 | 4.771 | 3.5 | 55 | 60 | -50 | 175.79 | 48.44 | -138.07 | 16 | Focal mechanisms from U.S. Geological Survey Advanced National Seismic System (ANSS) Comprehensive Catalog of Earthquake Events and Products, https://www.sciencebase.gov/catalog/item/52eab950e4b0444d1ce67917
1984 | 11 | 27 | 1 | 21 | 16.7 | 33.087 | -115.6227 | 8.56 | 3.06 | 324 | 84 | 172 | 54.84 | 82.04 | 6.06 | 4 | W. Yang, E. Hauksson, P. M. Shearer, Computing a large refined catalog of focal mechanisms for southern California (1981-2010): Temporal stability of the style of faulting. Bull. Seismol. Soc. Am. 102, 1179–1194 (2012).
1984 | 11 | 27 | 1 | 41 | 52 | 37.4575 | -118.6628 | 4.357 | 4.4 | 35 | 50 | -60 | 173.07 | 48.44 | -120.79 | 16 | Focal mechanisms from U.S. Geological Survey Advanced National Seismic System (ANSS) Comprehensive Catalog of Earthquake Events and Products, https://www.sciencebase.gov/catalog/item/52eab950e4b0444d1ce67917
1984 | 11 | 27 | 1 | 43 | 44 | 37.4545 | -118.6682 | 4.56 | 3.54 | 35 | 65 | -30 | 138.71 | 63.05 | -151.7 | 16 | Focal mechanisms from U.S. Geological Survey Advanced National Seismic System (ANSS) Comprehensive Catalog of Earthquake Events and Products, https://www.sciencebase.gov/catalog/item/52eab950e4b0444d1ce67917
1984 | 11 | 27 | 6 | 13 | 3.05 | 35.7453 | -117.7838 | 8.11 | 1.46 | 188 | 41 | -106 | 28.8 | 50.9 | -76.53 | 4 | W. Yang, E. Hauksson, P. M. Shearer, Computing a large refined catalog of focal mechanisms for southern California (1981-2010): Temporal stability of the style of faulting. Bull. Seismol. Soc. Am. 102, 1179–1194 (2012).
1984 | 11 | 27 | 7 | 19 | 16 | 37.4625 | -118.5927 | 4.184 | 3.5 | 45 | 70 | -50 | 157.18 | 43.96 | -150.48 | 16 | Focal mechanisms from U.S. Geological Survey Advanced National Seismic System (ANSS) Comprehensive Catalog of Earthquake Events and Products, https://www.sciencebase.gov/catalog/item/52eab950e4b0444d1ce67917
1984 | 11 | 27 | 13 | 16 | 9.83 | 33.3635 | -116.3453 | 13.62 | 3.03 | 264 | 40 | 62 | 118.76 | 55.42 | 111.5 | 4 | W. Yang, E. Hauksson, P. M. Shearer, Computing a large refined catalog of focal mechanisms for southern California (1981-2010): Temporal stability of the style of faulting. Bull. Seismol. Soc. Am. 102, 1179–1194 (2012).
1984 | 11 | 27 | 17 | 31 | 23 | 37.458 | -118.5908 | 12.22 | 3.6 | 320 | 60 | -130 | 199.21 | 48.44 | -41.93 | 16 | Focal mechanisms from U.S. Geological Survey Advanced National Seismic System (ANSS) Comprehensive Catalog of Earthquake Events and Products, https://www.sciencebase.gov/catalog/item/52eab950e4b0444d1ce67917
1984 | 11 | 27 | 22 | 37 | 46.26 | 34.0317 | -117.5405 | 3.12 | 2.58 | 145 | 78 | 170 | 237.1 | 80.22 | 12.18 | 4 | W. Yang, E. Hauksson, P. M. Shearer, Computing a large refined catalog of focal mechanisms for southern California (1981-2010): Temporal stability of the style of faulting. Bull. Seismol. Soc. Am. 102, 1179–1194 (2012).
1984 | 11 | 28 | 1 | 33 | 7.19 | 34.0305 | -117.5397 | 3.07 | 2.5 | 152 | 72 | 176 | 243.24 | 86.2 | 18.04 | 4 | W. Yang, E. Hauksson, P. M. Shearer, Computing a large refined catalog of focal mechanisms for southern California (1981-2010): Temporal stability of the style of faulting. Bull. Seismol. Soc. Am. 102, 1179–1194 (2012).
1984 | 11 | 28 | 6 | 44 | 35 | 37.4062 | -118.5822 | 10.119 | 3.8 | 50 | 90 | -20 | 140 | 70 | -180 | 16 | Focal mechanisms from U.S. Geological Survey Advanced National Seismic System (ANSS) Comprehensive Catalog of Earthquake Events and Products, https://www.sciencebase.gov/catalog/item/52eab950e4b0444d1ce67917
1984 | 11 | 28 | 12 | 37 | 15.05 | 33.4797 | -116.7235 | 11.27 | 2.88 | 327 | 66 | -147 | 222.2 | 60.16 | -27.96 | 4 | W. Yang, E. Hauksson, P. M. Shearer, Computing a large refined catalog of focal mechanisms for southern California (1981-2010): Temporal stability of the style of faulting. Bull. Seismol. Soc. Am. 102, 1179–1194 (2012).
1984 | 11 | 28 | 16 | 57 | 38 | 37.4682 | -118.6005 | 4.252 | 4.6 | 150 | 45 | -170 | 52.89 | 82.95 | -45.44 | 16 | Focal mechanisms from U.S. Geological Survey Advanced National Seismic System (ANSS) Comprehensive Catalog of Earthquake Events and Products, https://www.sciencebase.gov/catalog/item/52eab950e4b0444d1ce67917
1984 | 11 | 28 | 19 | 50 | 6.04 | 33.9712 | -117.1417 | 15.73 | 2.13 | 320 | 89 | -150 | 229.42 | 60.01 | -1.15 | 4 | W. Yang, E. Hauksson, P. M. Shearer, Computing a large refined catalog of focal mechanisms for southern California (1981-2010): Temporal stability of the style of faulting. Bull. Seismol. Soc. Am. 102, 1179–1194 (2012).
1984 | 11 | 29 | 10 | 42 | 27 | 37.4235 | -118.61 | 11.554 | 3.6 | 20 | 60 | -60 | 150.89 | 41.41 | -130.89 | 16 | Focal mechanisms from U.S. Geological Survey Advanced National Seismic System (ANSS) Comprehensive Catalog of Earthquake Events and Products, https://www.sciencebase.gov/catalog/item/52eab950e4b0444d1ce67917
1984 | 11 | 29 | 10 | 45 | 40 | 37.4228 | -118.6092 | 11.674 | 3.5 | 145 | 45 | 160 | 249.43 | 76 | 46.78 | 16 | Focal mechanisms from U.S. Geological Survey Advanced National Seismic System (ANSS) Comprehensive Catalog of Earthquake Events and Products, https://www.sciencebase.gov/catalog/item/52eab950e4b0444d1ce67917
1984 | 11 | 29 | 19 | 30 | 53.12 | 33.4652 | -116.5693 | 8.16 | 2.26 | 316 | 75 | -176 | 224.96 | 86.14 | -15.03 | 4 | W. Yang, E. Hauksson, P. M. Shearer, Computing a large refined catalog of focal mechanisms for southern California (1981-2010): Temporal stability of the style of faulting. Bull. Seismol. Soc. Am. 102, 1179–1194 (2012).
1984 | 11 | 30 | 1 | 55 | 0.18 | 34.0348 | -117.5423 | 3.02 | 2.31 | 148 | 73 | 179 | 238.29 | 89.04 | 17 | 4 | W. Yang, E. Hauksson, P. M. Shearer, Computing a large refined catalog of focal mechanisms for southern California (1981-2010): Temporal stability of the style of faulting. Bull. Seismol. Soc. Am. 102, 1179–1194 (2012).
1984 | 11 | 30 | 1 | 57 | 20.79 | 34.8433 | -118.959 | 13.13 | 1.91 | 115 | 60 | 122 | 243.67 | 42.74 | 47.45 | 4 | W. Yang, E. Hauksson, P. M. Shearer, Computing a large refined catalog of focal mechanisms for southern California (1981-2010): Temporal stability of the style of faulting. Bull. Seismol. Soc. Am. 102, 1179–1194 (2012).
1984 | 11 | 30 | 12 | 57 | 38 | 37.4912 | -118.5668 | 6.064 | 3.51 | 350 | 45 | -90 | 170 | 45 | -90 | 16 | Focal mechanisms from U.S. Geological Survey Advanced National Seismic System (ANSS) Comprehensive Catalog of Earthquake Events and Products, https://www.sciencebase.gov/catalog/item/52eab950e4b0444d1ce67917
1984 | 11 | 30 | 14 | 51 | 16 | 37.4627 | -118.6892 | 2.868 | 3.61 | 350 | 55 | -100 | 187.09 | 36.22 | -76.07 | 16 | Focal mechanisms from U.S. Geological Survey Advanced National Seismic System (ANSS) Comprehensive Catalog of Earthquake Events and Products, https://www.sciencebase.gov/catalog/item/52eab950e4b0444d1ce67917
1984 | 12 | 1 | 0 | 51 | 25.27 | 34.3252 | -117.1302 | 6.11 | 2.41 | 283 | 72 | -176 | 191.76 | 86.2 | -18.04 | 4 | W. Yang, E. Hauksson, P. M. Shearer, Computing a large refined catalog of focal mechanisms for southern California (1981-2010): Temporal stability of the style of faulting. Bull. Seismol. Soc. Am. 102, 1179–1194 (2012).
1984 | 12 | 1 | 4 | 55 | 53 | 37.4612 | -118.6883 | 2.6 | 3.9 | 175 | 55 | -90 | 355 | 35 | -90 | 16 | Focal mechanisms from U.S. Geological Survey Advanced National Seismic System (ANSS) Comprehensive Catalog of Earthquake Events and Products, https://www.sciencebase.gov/catalog/item/52eab950e4b0444d1ce67917
1984 | 12 | 1 | 7 | 28 | 0.17 | 33.9985 | -117.1357 | 13.49 | 2.08 | 164 | 84 | -169 | 72.84 | 79.06 | -6.11 | 4 | W. Yang, E. Hauksson, P. M. Shearer, Computing a large refined catalog of focal mechanisms for southern California (1981-2010): Temporal stability of the style of faulting. Bull. Seismol. Soc. Am. 102, 1179–1194 (2012).
1984 | 12 | 1 | 8 | 6 | 40.2 | 33.5422 | -116.6693 | 9.16 | 2.74 | 352 | 81 | 166 | 84.23 | 76.18 | 9.27 | 4 | W. Yang, E. Hauksson, P. M. Shearer, Computing a large refined catalog of focal mechanisms for southern California (1981-2010): Temporal stability of the style of faulting. Bull. Seismol. Soc. Am. 102, 1179–1194 (2012).
1984 | 12 | 1 | 20 | 14 | 27 | 37.4268 | -118.615 | 5.932 | 3.8 | 5 | 60 | -50 | 125.79 | 48.44 | -138.07 | 16 | Focal mechanisms from U.S. Geological Survey Advanced National Seismic System (ANSS) Comprehensive Catalog of Earthquake Events and Products, https://www.sciencebase.gov/catalog/item/52eab950e4b0444d1ce67917
1984 | 12 | 2 | 4 | 32 | 39.43 | 35.9825 | -117.7787 | 4.49 | 1.55 | 315 | 72 | 153 | 53.95 | 64.42 | 20.04 | 4 | W. Yang, E. Hauksson, P. M. Shearer, Computing a large refined catalog of focal mechanisms for southern California (1981-2010): Temporal stability of the style of faulting. Bull. Seismol. Soc. Am. 102, 1179–1194 (2012).
1984 | 12 | 2 | 6 | 9 | 44 | 20.357 | -115.765 | 10 | 6.4 | 225 | 24 | -87 | 41.72 | 66.03 | -91.33 | 16 | Focal mechanisms from U.S. Geological Survey Advanced National Seismic System (ANSS) Comprehensive Catalog of Earthquake Events and Products, https://www.sciencebase.gov/catalog/item/52eab950e4b0444d1ce67917
1984 | 12 | 2 | 6 | 10 | 18.59 | 35.9825 | -117.7787 | 4.46 | 1.5 | 26 | 35 | -54 | 164.43 | 62.35 | -112.37 | 4 | W. Yang, E. Hauksson, P. M. Shearer, Computing a large refined catalog of focal mechanisms for southern California (1981-2010): Temporal stability of the style of faulting. Bull. Seismol. Soc. Am. 102, 1179–1194 (2012).
1984 | 12 | 2 | 11 | 41 | 26.67 | 33.4772 | -116.4618 | 11.65 | 1.78 | 114 | 21 | 155 | 227.53 | 81.29 | 70.82 | 4 | W. Yang, E. Hauksson, P. M. Shearer, Computing a large refined catalog of focal mechanisms for southern California (1981-2010): Temporal stability of the style of faulting. Bull. Seismol. Soc. Am. 102, 1179–1194 (2012).
1984 | 12 | 2 | 12 | 27 | 26.85 | 33.4773 | -116.4617 | 11.63 | 2.52 | 117 | 86 | 176 | 207.28 | 86.01 | 4.01 | 4 | W. Yang, E. Hauksson, P. M. Shearer, Computing a large refined catalog of focal mechanisms for southern California (1981-2010): Temporal stability of the style of faulting. Bull. Seismol. Soc. Am. 102, 1179–1194 (2012).
1984 | 12 | 3 | 2 | 15 | 35.72 | 33.0113 | -116.2212 | 6.07 | 2.29 | 120 | 72 | 174 | 211.86 | 84.29 | 18.09 | 4 | W. Yang, E. Hauksson, P. M. Shearer, Computing a large refined catalog of focal mechanisms for southern California (1981-2010): Temporal stability of the style of faulting. Bull. Seismol. Soc. Am. 102, 1179–1194 (2012).
1984 | 12 | 3 | 22 | 32 | 42.24 | 35.9835 | -117.7783 | 4.38 | 1 | 177 | 53 | -107 | 23.93 | 40.21 | -68.79 | 4 | W. Yang, E. Hauksson, P. M. Shearer, Computing a large refined catalog of focal mechanisms for southern California (1981-2010): Temporal stability of the style of faulting. Bull. Seismol. Soc. Am. 102, 1179–1194 (2012).
1984 | 12 | 4 | 0 | 55 | 49.71 | 35.983 | -117.7783 | 4.4 | 1.78 | 315 | 73 | 169 | 48.25 | 79.49 | 17.3 | 4 | W. Yang, E. Hauksson, P. M. Shearer, Computing a large refined catalog of focal mechanisms for southern California (1981-2010): Temporal stability of the style of faulting. Bull. Seismol. Soc. Am. 102, 1179–1194 (2012).
1984 | 12 | 4 | 7 | 3 | 9.03 | 33.7023 | -116.736 | 19.34 | 1.9 | 148 | 83 | 167 | 239.61 | 77.1 | 7.18 | 4 | W. Yang, E. Hauksson, P. M. Shearer, Computing a large refined catalog of focal mechanisms for southern California (1981-2010): Temporal stability of the style of faulting. Bull. Seismol. Soc. Am. 102, 1179–1194 (2012).
1984 | 12 | 4 | 15 | 42 | 19.56 | 33.7067 | -116.7257 | 17.74 | 2.15 | 305 | 74 | 179 | 35.28 | 89.04 | 16 | 4 | W. Yang, E. Hauksson, P. M. Shearer, Computing a large refined catalog of focal mechanisms for southern California (1981-2010): Temporal stability of the style of faulting. Bull. Seismol. Soc. Am. 102, 1179–1194 (2012).
1984 | 12 | 5 | 6 | 9 | 34 | 37.4003 | -118.5817 | 4.475 | 3.7 | 45 | 85 | -40 | 139.18 | 50.18 | -173.48 | 16 | Focal mechanisms from U.S. Geological Survey Advanced National Seismic System (ANSS) Comprehensive Catalog of Earthquake Events and Products, https://www.sciencebase.gov/catalog/item/52eab950e4b0444d1ce67917
1984 | 12 | 9 | 6 | 37 | 51.52 | 33.422 | -116.8807 | 4.57 | 2.23 | 159 | 89 | 172 | 249.14 | 82 | 1.01 | 4 | W. Yang, E. Hauksson, P. M. Shearer, Computing a large refined catalog of focal mechanisms for southern California (1981-2010): Temporal stability of the style of faulting. Bull. Seismol. Soc. Am. 102, 1179–1194 (2012).
1984 | 12 | 9 | 16 | 18 | 54.18 | 35.9935 | -117.914 | 2.98 | 1.74 | 183 | 89 | 159 | 273.38 | 69 | 1.07 | 4 | W. Yang, E. Hauksson, P. M. Shearer, Computing a large refined catalog of focal mechanisms for southern California (1981-2010): Temporal stability of the style of faulting. Bull. Seismol. Soc. Am. 102, 1179–1194 (2012).
1984 | 12 | 11 | 12 | 34 | 36.73 | 33.0282 | -116.387 | 4.78 | 2.71 | 128 | 67 | -152 | 26.26 | 64.4 | -25.68 | 4 | W. Yang, E. Hauksson, P. M. Shearer, Computing a large refined catalog of focal mechanisms for southern California (1981-2010): Temporal stability of the style of faulting. Bull. Seismol. Soc. Am. 102, 1179–1194 (2012).
1984 | 12 | 12 | 7 | 17 | 17.77 | 34.4128 | -118.64 | 10.68 | 2.48 | 292 | 45 | 101 | 96.63 | 46.04 | 79.2 | 4 | W. Yang, E. Hauksson, P. M. Shearer, Computing a large refined catalog of focal mechanisms for southern California (1981-2010): Temporal stability of the style of faulting. Bull. Seismol. Soc. Am. 102, 1179–1194 (2012).
1984 | 12 | 13 | 8 | 10 | 9 | 15.67 | -96.51 | 10 | 5.5 | 124 | 77 | 107 | 250.34 | 21.28 | 38.3 | 1 | International Seismological Centre (ISC) Bulletin (http://www.isc.ac.uk/iscbulletin/search/fmechanisms/)
1984 | 12 | 13 | 21 | 13 | 36.76 | 33.1205 | -116.408 | 8.34 | 2.7 | 128 | 73 | 170 | 220.95 | 80.44 | 17.25 | 4 | W. Yang, E. Hauksson, P. M. Shearer, Computing a large refined catalog of focal mechanisms for southern California (1981-2010): Temporal stability of the style of faulting. Bull. Seismol. Soc. Am. 102, 1179–1194 (2012).
1984 | 12 | 14 | 19 | 33 | 23 | 37.4513 | -118.5845 | 3.173 | 3.53 | 50 | 75 | -50 | 157.14 | 42.27 | -157.37 | 16 | Focal mechanisms from U.S. Geological Survey Advanced National Seismic System (ANSS) Comprehensive Catalog of Earthquake Events and Products, https://www.sciencebase.gov/catalog/item/52eab950e4b0444d1ce67917
1984 | 12 | 14 | 21 | 28 | 4.73 | 33.8812 | -117.816 | 7.34 | 3.21 | 223 | 71 | 71 | 89.6 | 26.62 | 133.4 | 4 | W. Yang, E. Hauksson, P. M. Shearer, Computing a large refined catalog of focal mechanisms for southern California (1981-2010): Temporal stability of the style of faulting. Bull. Seismol. Soc. Am. 102, 1179–1194 (2012).
1984 | 12 | 17 | 5 | 14 | 38.92 | 33.3578 | -116.3552 | 13.01 | 2.05 | 87 | 53 | 79 | 284.9 | 38.38 | 104.21 | 4 | W. Yang, E. Hauksson, P. M. Shearer, Computing a large refined catalog of focal mechanisms for southern California (1981-2010): Temporal stability of the style of faulting. Bull. Seismol. Soc. Am. 102, 1179–1194 (2012).
1984 | 12 | 17 | 21 | 17 | 23 | 37.4253 | -118.587 | 5.862 | 3.8 | 105 | 65 | 170 | 199.26 | 80.95 | 25.34 | 16 | Focal mechanisms from U.S. Geological Survey Advanced National Seismic System (ANSS) Comprehensive Catalog of Earthquake Events and Products, https://www.sciencebase.gov/catalog/item/52eab950e4b0444d1ce67917
1984 | 12 | 17 | 22 | 10 | 20.48 | 34.0383 | -117.249 | 16.78 | 2.26 | 357 | 87 | 163 | 87.92 | 73.02 | 3.14 | 4 | W. Yang, E. Hauksson, P. M. Shearer, Computing a large refined catalog of focal mechanisms for southern California (1981-2010): Temporal stability of the style of faulting. Bull. Seismol. Soc. Am. 102, 1179–1194 (2012).
1984 | 12 | 19 | 12 | 6 | 50.14 | 33.7105 | -116.7607 | 15.97 | 2.08 | 316 | 79 | 164 | 49.13 | 74.3 | 11.43 | 4 | W. Yang, E. Hauksson, P. M. Shearer, Computing a large refined catalog of focal mechanisms for southern California (1981-2010): Temporal stability of the style of faulting. Bull. Seismol. Soc. Am. 102, 1179–1194 (2012).
1984 | 12 | 20 | 2 | 9 | 19.91 | 35.7597 | -117.7015 | 8.81 | 1.5 | 333 | 82 | -161 | 240.26 | 71.19 | -8.45 | 4 | W. Yang, E. Hauksson, P. M. Shearer, Computing a large refined catalog of focal mechanisms for southern California (1981-2010): Temporal stability of the style of faulting. Bull. Seismol. Soc. Am. 102, 1179–1194 (2012).
1984 | 12 | 20 | 8 | 3 | 6 | 37.437 | -118.6015 | 10.302 | 3.5 | 95 | 50 | -170 | 358.53 | 82.36 | -40.43 | 16 | Focal mechanisms from U.S. Geological Survey Advanced National Seismic System (ANSS) Comprehensive Catalog of Earthquake Events and Products, https://www.sciencebase.gov/catalog/item/52eab950e4b0444d1ce67917
1984 | 12 | 20 | 8 | 20 | 44.81 | 33.545 | -116.792 | 4.24 | 2.35 | 152 | 86 | 149 | 244.4 | 59.08 | 4.66 | 4 | W. Yang, E. Hauksson, P. M. Shearer, Computing a large refined catalog of focal mechanisms for southern California (1981-2010): Temporal stability of the style of faulting. Bull. Seismol. Soc. Am. 102, 1179–1194 (2012).
1984 | 12 | 21 | 3 | 32 | 25.28 | 34.2827 | -116.8443 | 9.7 | 2.35 | 104 | 73 | 174 | 195.76 | 84.26 | 17.09 | 4 | W. Yang, E. Hauksson, P. M. Shearer, Computing a large refined catalog of focal mechanisms for southern California (1981-2010): Temporal stability of the style of faulting. Bull. Seismol. Soc. Am. 102, 1179–1194 (2012).
1984 | 12 | 21 | 4 | 42 | 8.07 | 34.0287 | -117.2192 | 16.42 | 2.56 | 180 | 75 | -156 | 83.43 | 66.87 | -16.35 | 4 | W. Yang, E. Hauksson, P. M. Shearer, Computing a large refined catalog of focal mechanisms for southern California (1981-2010): Temporal stability of the style of faulting. Bull. Seismol. Soc. Am. 102, 1179–1194 (2012).
1984 | 12 | 21 | 4 | 53 | 11.84 | 33.6812 | -116.6937 | 16.62 | 1.98 | 354 | 72 | -176 | 262.76 | 86.2 | -18.04 | 4 | W. Yang, E. Hauksson, P. M. Shearer, Computing a large refined catalog of focal mechanisms for southern California (1981-2010): Temporal stability of the style of faulting. Bull. Seismol. Soc. Am. 102, 1179–1194 (2012).
1984 | 12 | 22 | 2 | 9 | 23 | 40.501 | -124.2837 | 7.999 | 3.5 | 90 | 65 | 50 | 333.27 | 46.03 | 144.04 | 16 | Focal mechanisms from U.S. Geological Survey Advanced National Seismic System (ANSS) Comprehensive Catalog of Earthquake Events and Products, https://www.sciencebase.gov/catalog/item/52eab950e4b0444d1ce67917
1984 | 12 | 22 | 12 | 1 | 43.43 | 33.5448 | -116.7927 | 4.62 | 1.98 | 351 | 87 | -154 | 259.54 | 64.04 | -3.34 | 4 | W. Yang, E. Hauksson, P. M. Shearer, Computing a large refined catalog of focal mechanisms for southern California (1981-2010): Temporal stability of the style of faulting. Bull. Seismol. Soc. Am. 102, 1179–1194 (2012).
1984 | 12 | 22 | 16 | 3 | 13.8 | 33.5455 | -116.7925 | 4.51 | 2.34 | 349 | 86 | 174 | 79.42 | 84.01 | 4.02 | 4 | W. Yang, E. Hauksson, P. M. Shearer, Computing a large refined catalog of focal mechanisms for southern California (1981-2010): Temporal stability of the style of faulting. Bull. Seismol. Soc. Am. 102, 1179–1194 (2012).
1984 | 12 | 22 | 17 | 2 | 50.19 | 33.5447 | -116.7925 | 4.52 | 1.98 | 350 | 78 | -160 | 255.67 | 70.46 | -12.75 | 4 | W. Yang, E. Hauksson, P. M. Shearer, Computing a large refined catalog of focal mechanisms for southern California (1981-2010): Temporal stability of the style of faulting. Bull. Seismol. Soc. Am. 102, 1179–1194 (2012).
1984 | 12 | 22 | 22 | 27 | 23.06 | 33.7058 | -116.8117 | 16.51 | 1.91 | 359 | 36 | -130 | 225.05 | 63.24 | -64.97 | 4 | W. Yang, E. Hauksson, P. M. Shearer, Computing a large refined catalog of focal mechanisms for southern California (1981-2010): Temporal stability of the style of faulting. Bull. Seismol. Soc. Am. 102, 1179–1194 (2012).
1984 | 12 | 23 | 2 | 29 | 43.38 | 33.5458 | -116.7925 | 4.51 | 1.85 | 347 | 87 | 168 | 77.64 | 78.02 | 3.07 | 4 | W. Yang, E. Hauksson, P. M. Shearer, Computing a large refined catalog of focal mechanisms for southern California (1981-2010): Temporal stability of the style of faulting. Bull. Seismol. Soc. Am. 102, 1179–1194 (2012).
1984 | 12 | 23 | 2 | 58 | 8.43 | 34.0133 | -117.2103 | 17.24 | 1.72 | 148 | 81 | 171 | 239.42 | 81.11 | 9.11 | 4 | W. Yang, E. Hauksson, P. M. Shearer, Computing a large refined catalog of focal mechanisms for southern California (1981-2010): Temporal stability of the style of faulting. Bull. Seismol. Soc. Am. 102, 1179–1194 (2012).
1984 | 12 | 23 | 16 | 55 | 7 | 37.4417 | -118.624 | 11.506 | 3.53 | 315 | 65 | -130 | 198.27 | 46.03 | -35.96 | 16 | Focal mechanisms from U.S. Geological Survey Advanced National Seismic System (ANSS) Comprehensive Catalog of Earthquake Events and Products, https://www.sciencebase.gov/catalog/item/52eab950e4b0444d1ce67917
1984 | 12 | 24 | 8 | 18 | 10.29 | 33.1545 | -116.4882 | 8.9 | 2.56 | 161 | 87 | -166 | 70.25 | 76.02 | -3.09 | 4 | W. Yang, E. Hauksson, P. M. Shearer, Computing a large refined catalog of focal mechanisms for southern California (1981-2010): Temporal stability of the style of faulting. Bull. Seismol. Soc. Am. 102, 1179–1194 (2012).
1984 | 12 | 24 | 19 | 22 | 29 | 37.6202 | -118.8613 | 7.533 | 3.8 | 115 | 70 | 170 | 208.45 | 80.61 | 20.28 | 16 | Focal mechanisms from U.S. Geological Survey Advanced National Seismic System (ANSS) Comprehensive Catalog of Earthquake Events and Products, https://www.sciencebase.gov/catalog/item/52eab950e4b0444d1ce67917
1984 | 12 | 25 | 15 | 9 | 57.57 | 35.7823 | -118.0052 | 3.27 | 1.44 | 121 | 71 | -146 | 18.61 | 58.08 | -22.55 | 4 | W. Yang, E. Hauksson, P. M. Shearer, Computing a large refined catalog of focal mechanisms for southern California (1981-2010): Temporal stability of the style of faulting. Bull. Seismol. Soc. Am. 102, 1179–1194 (2012).
1984 | 12 | 26 | 7 | 10 | 26.96 | 33.5447 | -116.7978 | 1.98 | 2.29 | 345 | 87 | -170 | 254.47 | 80.01 | -3.05 | 4 | W. Yang, E. Hauksson, P. M. Shearer, Computing a large refined catalog of focal mechanisms for southern California (1981-2010): Temporal stability of the style of faulting. Bull. Seismol. Soc. Am. 102, 1179–1194 (2012).
1984 | 12 | 26 | 9 | 46 | 10.06 | 33.1535 | -116.4873 | 8.93 | 2.93 | 324 | 74 | 146 | 64.53 | 57.48 | 19.08 | 4 | W. Yang, E. Hauksson, P. M. Shearer, Computing a large refined catalog of focal mechanisms for southern California (1981-2010): Temporal stability of the style of faulting. Bull. Seismol. Soc. Am. 102, 1179–1194 (2012).
1984 | 12 | 26 | 16 | 26 | 40.97 | 33.03 | -116.3873 | 4.49 | 2.61 | 119 | 82 | -161 | 26.26 | 71.19 | -8.45 | 4 | W. Yang, E. Hauksson, P. M. Shearer, Computing a large refined catalog of focal mechanisms for southern California (1981-2010): Temporal stability of the style of faulting. Bull. Seismol. Soc. Am. 102, 1179–1194 (2012).
1984 | 12 | 27 | 12 | 44 | 0.96 | 33.8235 | -116.9817 | 12 | 1.68 | 349 | 44 | -92 | 171.78 | 46.03 | -88.07 | 4 | W. Yang, E. Hauksson, P. M. Shearer, Computing a large refined catalog of focal mechanisms for southern California (1981-2010): Temporal stability of the style of faulting. Bull. Seismol. Soc. Am. 102, 1179–1194 (2012).
1984 | 12 | 28 | 7 | 19 | 42 | 37.3247 | -121.6935 | 6.703 | 3.8 | 55 | 40 | 0 | 325 | 90 | -130 | 16 | Focal mechanisms from U.S. Geological Survey Advanced National Seismic System (ANSS) Comprehensive Catalog of Earthquake Events and Products, https://www.sciencebase.gov/catalog/item/52eab950e4b0444d1ce67917
1984 | 12 | 28 | 11 | 14 | 47.25 | 33.8793 | -116.6697 | 13.02 | 1.7 | 189 | 42 | -92 | 11.69 | 48.03 | -88.2 | 4 | W. Yang, E. Hauksson, P. M. Shearer, Computing a large refined catalog of focal mechanisms for southern California (1981-2010): Temporal stability of the style of faulting. Bull. Seismol. Soc. Am. 102, 1179–1194 (2012).
1984 | 12 | 28 | 13 | 52 | 2.6 | 33.976 | -116.8052 | 17.82 | 2.73 | 290 | 80 | 158 | 24.01 | 68.35 | 10.77 | 4 | W. Yang, E. Hauksson, P. M. Shearer, Computing a large refined catalog of focal mechanisms for southern California (1981-2010): Temporal stability of the style of faulting. Bull. Seismol. Soc. Am. 102, 1179–1194 (2012).
1984 | 12 | 28 | 23 | 18 | 35.62 | 33.884 | -116.8575 | 13.1 | 2.1 | 285 | 87 | 152 | 16.59 | 62.04 | 3.4 | 4 | W. Yang, E. Hauksson, P. M. Shearer, Computing a large refined catalog of focal mechanisms for southern California (1981-2010): Temporal stability of the style of faulting. Bull. Seismol. Soc. Am. 102, 1179–1194 (2012).
1984 | 12 | 29 | 11 | 46 | 40.95 | 34.913 | -119.0188 | 13.02 | 2.16 | 332 | 59 | -151 | 226.07 | 65.45 | -34.49 | 4 | W. Yang, E. Hauksson, P. M. Shearer, Computing a large refined catalog of focal mechanisms for southern California (1981-2010): Temporal stability of the style of faulting. Bull. Seismol. Soc. Am. 102, 1179–1194 (2012).
1984 | 12 | 30 | 1 | 16 | 59.54 | 35.7773 | -118.4155 | 8.92 | 2 | 142 | 31 | -110 | 345.01 | 61.05 | -78.39 | 4 | W. Yang, E. Hauksson, P. M. Shearer, Computing a large refined catalog of focal mechanisms for southern California (1981-2010): Temporal stability of the style of faulting. Bull. Seismol. Soc. Am. 102, 1179–1194 (2012).
1984 | 12 | 30 | 15 | 27 | 41.18 | 35.7327 | -118.0503 | 7.39 | 1.95 | 325 | 40 | -106 | 165.52 | 51.84 | -76.98 | 4 | W. Yang, E. Hauksson, P. M. Shearer, Computing a large refined catalog of focal mechanisms for southern California (1981-2010): Temporal stability of the style of faulting. Bull. Seismol. Soc. Am. 102, 1179–1194 (2012).
1984 | 12 | 30 | 18 | 4 | 15.03 | 33.8035 | -116.9532 | 11.57 | 2.41 | 327 | 61 | 175 | 59.43 | 85.63 | 29.09 | 4 | W. Yang, E. Hauksson, P. M. Shearer, Computing a large refined catalog of focal mechanisms for southern California (1981-2010): Temporal stability of the style of faulting. Bull. Seismol. Soc. Am. 102, 1179–1194 (2012).
1984 | 12 | 31 | 4 | 9 | 58.06 | 33.5252 | -116.7925 | 2.94 | 2.12 | 337 | 86 | 174 | 67.42 | 84.01 | 4.02 | 4 | W. Yang, E. Hauksson, P. M. Shearer, Computing a large refined catalog of focal mechanisms for southern California (1981-2010): Temporal stability of the style of faulting. Bull. Seismol. Soc. Am. 102, 1179–1194 (2012).
1984 | 12 | 31 | 6 | 54 | 8.86 | 33.6757 | -116.6998 | 16.14 | 1.55 | 327 | 65 | 176 | 58.69 | 86.38 | 25.05 | 4 | W. Yang, E. Hauksson, P. M. Shearer, Computing a large refined catalog of focal mechanisms for southern California (1981-2010): Temporal stability of the style of faulting. Bull. Seismol. Soc. Am. 102, 1179–1194 (2012).
1984 | 12 | 31 | 15 | 10 | 50.37 | 33.5248 | -116.7928 | 2.83 | 2.36 | 344 | 84 | -177 | 253.69 | 87.02 | -6.01 | 4 | W. Yang, E. Hauksson, P. M. Shearer, Computing a large refined catalog of focal mechanisms for southern California (1981-2010): Temporal stability of the style of faulting. Bull. Seismol. Soc. Am. 102, 1179–1194 (2012).
1984 | 12 | 31 | 20 | 15 | 37.67 | 35.5138 | -118.3212 | 9.17 | 1.84 | 328 | 81 | -150 | 232.84 | 60.41 | -10.36 | 4 | W. Yang, E. Hauksson, P. M. Shearer, Computing a large refined catalog of focal mechanisms for southern California (1981-2010): Temporal stability of the style of faulting. Bull. Seismol. Soc. Am. 102, 1179–1194 (2012).
1985 | 1 | 1 | 7 | 3 | 12.6 | 33.5038 | -116.4835 | 4.51 | 2.14 | 106 | 79 | -148 | 9.2 | 58.66 | -12.91 | 4 | W. Yang, E. Hauksson, P. M. Shearer, Computing a large refined catalog of focal mechanisms for southern California (1981-2010): Temporal stability of the style of faulting. Bull. Seismol. Soc. Am. 102, 1179–1194 (2012).
1985 | 1 | 1 | 22 | 4 | 51.28 | 35.8545 | -117.8527 | 4.03 | 1.55 | 137 | 82 | -161 | 44.26 | 71.19 | -8.45 | 4 | W. Yang, E. Hauksson, P. M. Shearer, Computing a large refined catalog of focal mechanisms for southern California (1981-2010): Temporal stability of the style of faulting. Bull. Seismol. Soc. Am. 102, 1179–1194 (2012).
1985 | 1 | 2 | 5 | 24 | 57.95 | 34.0522 | -116.5398 | 8.86 | 3.77 | 299 | 90 | 178 | 29 | 88 | 0 | 4 | W. Yang, E. Hauksson, P. M. Shearer, Computing a large refined catalog of focal mechanisms for southern California (1981-2010): Temporal stability of the style of faulting. Bull. Seismol. Soc. Am. 102, 1179–1194 (2012).
1985 | 1 | 2 | 6 | 4 | 33.64 | 34.053 | -116.5408 | 8.78 | 2.2 | 302 | 77 | -169 | 209.5 | 79.29 | -13.23 | 4 | W. Yang, E. Hauksson, P. M. Shearer, Computing a large refined catalog of focal mechanisms for southern California (1981-2010): Temporal stability of the style of faulting. Bull. Seismol. Soc. Am. 102, 1179–1194 (2012).
1985 | 1 | 2 | 22 | 31 | 29.06 | 34.1848 | -116.1658 | 8.02 | 2.55 | 171 | 46 | -114 | 23.66 | 48.92 | -67.16 | 4 | W. Yang, E. Hauksson, P. M. Shearer, Computing a large refined catalog of focal mechanisms for southern California (1981-2010): Temporal stability of the style of faulting. Bull. Seismol. Soc. Am. 102, 1179–1194 (2012).
1985 | 1 | 3 | 9 | 21 | 49 | 37.4633 | -118.6448 | 2.987 | 4.1 | 15 | 55 | -10 | 110.78 | 81.82 | -144.59 | 16 | Focal mechanisms from U.S. Geological Survey Advanced National Seismic System (ANSS) Comprehensive Catalog of Earthquake Events and Products, https://www.sciencebase.gov/catalog/item/52eab950e4b0444d1ce67917
1985 | 1 | 3 | 11 | 22 | 27 | 36.1928 | -120.3098 | 11.044 | 3.8 | 95 | 25 | 80 | 286.01 | 65.41 | 94.63 | 16 | Focal mechanisms from U.S. Geological Survey Advanced National Seismic System (ANSS) Comprehensive Catalog of Earthquake Events and Products, https://www.sciencebase.gov/catalog/item/52eab950e4b0444d1ce67917
1985 | 1 | 3 | 22 | 33 | 37.27 | 33.3357 | -116.3622 | 11.98 | 1.98 | 320 | 50 | -119 | 180.77 | 47.93 | -59.98 | 4 | W. Yang, E. Hauksson, P. M. Shearer, Computing a large refined catalog of focal mechanisms for southern California (1981-2010): Temporal stability of the style of faulting. Bull. Seismol. Soc. Am. 102, 1179–1194 (2012).
1985 | 1 | 5 | 10 | 17 | 57.05 | 33.6357 | -116.7302 | 16.38 | 1.72 | 1 | 29 | -136 | 230.82 | 70.32 | -68.26 | 4 | W. Yang, E. Hauksson, P. M. Shearer, Computing a large refined catalog of focal mechanisms for southern California (1981-2010): Temporal stability of the style of faulting. Bull. Seismol. Soc. Am. 102, 1179–1194 (2012).
1985 | 1 | 5 | 15 | 55 | 25.72 | 33.012 | -116.2198 | 6.22 | 2.43 | 304 | 83 | -173 | 213.14 | 83.05 | -7.05 | 4 | W. Yang, E. Hauksson, P. M. Shearer, Computing a large refined catalog of focal mechanisms for southern California (1981-2010): Temporal stability of the style of faulting. Bull. Seismol. Soc. Am. 102, 1179–1194 (2012).
1985 | 1 | 6 | 15 | 29 | 6.06 | 33.9975 | -116.6667 | 17.4 | 1.92 | 334 | 66 | 129 | 90.67 | 44.77 | 35.28 | 4 | W. Yang, E. Hauksson, P. M. Shearer, Computing a large refined catalog of focal mechanisms for southern California (1981-2010): Temporal stability of the style of faulting. Bull. Seismol. Soc. Am. 102, 1179–1194 (2012).
1985 | 1 | 6 | 18 | 33 | 26 | 36.6023 | -121.2123 | 8.801 | 3.5 | 320 | 65 | -130 | 203.27 | 46.03 | -35.96 | 16 | Focal mechanisms from U.S. Geological Survey Advanced National Seismic System (ANSS) Comprehensive Catalog of Earthquake Events and Products, https://www.sciencebase.gov/catalog/item/52eab950e4b0444d1ce67917
1985 | 1 | 7 | 11 | 4 | 39.49 | 35.822 | -117.7603 | 4.47 | 2.29 | 135 | 55 | 119 | 270.98 | 44.24 | 55.3 | 4 | W. Yang, E. Hauksson, P. M. Shearer, Computing a large refined catalog of focal mechanisms for southern California (1981-2010): Temporal stability of the style of faulting. Bull. Seismol. Soc. Am. 102, 1179–1194 (2012).
1985 | 1 | 7 | 23 | 57 | 30.05 | 34.0142 | -116.2625 | 9.49 | 2.24 | 165 | 47 | -139 | 44.34 | 61.33 | -51.02 | 4 | W. Yang, E. Hauksson, P. M. Shearer, Computing a large refined catalog of focal mechanisms for southern California (1981-2010): Temporal stability of the style of faulting. Bull. Seismol. Soc. Am. 102, 1179–1194 (2012).
1985 | 1 | 8 | 6 | 29 | 28.78 | 34.1358 | -117.0622 | 13.25 | 2.11 | 300 | 61 | -162 | 201.05 | 74.32 | -30.24 | 4 | W. Yang, E. Hauksson, P. M. Shearer, Computing a large refined catalog of focal mechanisms for southern California (1981-2010): Temporal stability of the style of faulting. Bull. Seismol. Soc. Am. 102, 1179–1194 (2012).
1985 | 1 | 9 | 6 | 44 | 33.53 | 33.5518 | -117.2623 | 12.52 | 2.3 | 335 | 63 | -146 | 227.97 | 60.12 | -31.57 | 4 | W. Yang, E. Hauksson, P. M. Shearer, Computing a large refined catalog of focal mechanisms for southern California (1981-2010): Temporal stability of the style of faulting. Bull. Seismol. Soc. Am. 102, 1179–1194 (2012).
1985 | 1 | 9 | 10 | 25 | 47.63 | 32.9768 | -115.8988 | 9.6 | 1.86 | 285 | 64 | -93 | 111.82 | 26.16 | -83.88 | 4 | W. Yang, E. Hauksson, P. M. Shearer, Computing a large refined catalog of focal mechanisms for southern California (1981-2010): Temporal stability of the style of faulting. Bull. Seismol. Soc. Am. 102, 1179–1194 (2012).
1985 | 1 | 9 | 11 | 33 | 46.71 | 34.7283 | -117.7633 | 11.28 | 2.84 | 296 | 33 | 123 | 78.25 | 62.82 | 70.52 | 4 | W. Yang, E. Hauksson, P. M. Shearer, Computing a large refined catalog of focal mechanisms for southern California (1981-2010): Temporal stability of the style of faulting. Bull. Seismol. Soc. Am. 102, 1179–1194 (2012).
1985 | 1 | 9 | 12 | 9 | 4.53 | 33.5208 | -116.7893 | 3.79 | 1.8 | 173 | 87 | -158 | 81.79 | 68.03 | -3.24 | 4 | W. Yang, E. Hauksson, P. M. Shearer, Computing a large refined catalog of focal mechanisms for southern California (1981-2010): Temporal stability of the style of faulting. Bull. Seismol. Soc. Am. 102, 1179–1194 (2012).
1985 | 1 | 11 | 15 | 12 | 9.46 | 33.537 | -116.7893 | 4.77 | 2.06 | 6 | 46 | -136 | 242.15 | 60.02 | -53.32 | 4 | W. Yang, E. Hauksson, P. M. Shearer, Computing a large refined catalog of focal mechanisms for southern California (1981-2010): Temporal stability of the style of faulting. Bull. Seismol. Soc. Am. 102, 1179–1194 (2012).
1985 | 1 | 14 | 8 | 32 | 11.99 | 35.722 | -117.5655 | 2.77 | 2.66 | 336 | 75 | -156 | 239.43 | 66.87 | -16.35 | 4 | W. Yang, E. Hauksson, P. M. Shearer, Computing a large refined catalog of focal mechanisms for southern California (1981-2010): Temporal stability of the style of faulting. Bull. Seismol. Soc. Am. 102, 1179–1194 (2012).
1985 | 1 | 14 | 10 | 56 | 10.01 | 35.7232 | -117.5662 | 2.98 | 2.64 | 349 | 64 | -137 | 236.77 | 52.19 | -33.7 | 4 | W. Yang, E. Hauksson, P. M. Shearer, Computing a large refined catalog of focal mechanisms for southern California (1981-2010): Temporal stability of the style of faulting. Bull. Seismol. Soc. Am. 102, 1179–1194 (2012).
1985 | 1 | 14 | 22 | 39 | 11.88 | 33.1548 | -116.4883 | 8.58 | 2.38 | 340 | 79 | -169 | 247.88 | 79.2 | -11.2 | 4 | W. Yang, E. Hauksson, P. M. Shearer, Computing a large refined catalog of focal mechanisms for southern California (1981-2010): Temporal stability of the style of faulting. Bull. Seismol. Soc. Am. 102, 1179–1194 (2012).
1985 | 1 | 14 | 23 | 40 | 13.66 | 33.8915 | -117.0288 | 16.29 | 2.71 | 0 | 69 | -153 | 259.65 | 64.92 | -23.31 | 4 | W. Yang, E. Hauksson, P. M. Shearer, Computing a large refined catalog of focal mechanisms for southern California (1981-2010): Temporal stability of the style of faulting. Bull. Seismol. Soc. Am. 102, 1179–1194 (2012).
1985 | 1 | 15 | 2 | 21 | 47.95 | 35.8572 | -117.8498 | 4.22 | 2.28 | 323 | 74 | -170 | 230.22 | 80.39 | -16.23 | 4 | W. Yang, E. Hauksson, P. M. Shearer, Computing a large refined catalog of focal mechanisms for southern California (1981-2010): Temporal stability of the style of faulting. Bull. Seismol. Soc. Am. 102, 1179–1194 (2012).
1985 | 1 | 15 | 3 | 26 | 57.4 | 33.1747 | -116.108 | 10.31 | 2.02 | 308 | 61 | 165 | 45.4 | 76.92 | 29.85 | 4 | W. Yang, E. Hauksson, P. M. Shearer, Computing a large refined catalog of focal mechanisms for southern California (1981-2010): Temporal stability of the style of faulting. Bull. Seismol. Soc. Am. 102, 1179–1194 (2012).
1985 | 1 | 15 | 7 | 5 | 55.51 | 34.0413 | -117.2488 | 15.8 | 2.07 | 166 | 80 | -155 | 71.37 | 65.41 | -11.01 | 4 | W. Yang, E. Hauksson, P. M. Shearer, Computing a large refined catalog of focal mechanisms for southern California (1981-2010): Temporal stability of the style of faulting. Bull. Seismol. Soc. Am. 102, 1179–1194 (2012).
1985 | 1 | 16 | 1 | 17 | 54.9 | 33.6747 | -116.7203 | 15.66 | 1.97 | 193 | 77 | -63 | 306.82 | 29.75 | -153.05 | 4 | W. Yang, E. Hauksson, P. M. Shearer, Computing a large refined catalog of focal mechanisms for southern California (1981-2010): Temporal stability of the style of faulting. Bull. Seismol. Soc. Am. 102, 1179–1194 (2012).
1985 | 1 | 16 | 8 | 44 | 32.69 | 33.9975 | -116.39 | 3.56 | 2.52 | 334 | 62 | -141 | 223.18 | 56.24 | -34.38 | 4 | W. Yang, E. Hauksson, P. M. Shearer, Computing a large refined catalog of focal mechanisms for southern California (1981-2010): Temporal stability of the style of faulting. Bull. Seismol. Soc. Am. 102, 1179–1194 (2012).
1985 | 1 | 16 | 13 | 51 | 34.84 | 35.8622 | -117.7258 | 5.67 | 1.6 | 199 | 50 | -101 | 35.83 | 41.24 | -77.19 | 4 | W. Yang, E. Hauksson, P. M. Shearer, Computing a large refined catalog of focal mechanisms for southern California (1981-2010): Temporal stability of the style of faulting. Bull. Seismol. Soc. Am. 102, 1179–1194 (2012).
1985 | 1 | 16 | 15 | 40 | 53.29 | 33.9978 | -116.3895 | 3.49 | 2.2 | 323 | 82 | -158 | 229.78 | 68.23 | -8.62 | 4 | W. Yang, E. Hauksson, P. M. Shearer, Computing a large refined catalog of focal mechanisms for southern California (1981-2010): Temporal stability of the style of faulting. Bull. Seismol. Soc. Am. 102, 1179–1194 (2012).
1985 | 1 | 16 | 16 | 35 | 25.25 | 33.9955 | -116.389 | 3.52 | 2.3 | 170 | 65 | 166 | 266.02 | 77.33 | 25.67 | 4 | W. Yang, E. Hauksson, P. M. Shearer, Computing a large refined catalog of focal mechanisms for southern California (1981-2010): Temporal stability of the style of faulting. Bull. Seismol. Soc. Am. 102, 1179–1194 (2012).
1985 | 1 | 16 | 17 | 55 | 32 | 33.9945 | -116.3885 | 3.45 | 2.43 | 156 | 87 | 169 | 246.58 | 79.02 | 3.06 | 4 | W. Yang, E. Hauksson, P. M. Shearer, Computing a large refined catalog of focal mechanisms for southern California (1981-2010): Temporal stability of the style of faulting. Bull. Seismol. Soc. Am. 102, 1179–1194 (2012).
1985 | 1 | 16 | 17 | 56 | 35.21 | 33.9947 | -116.3888 | 3.49 | 2.7 | 167 | 71 | -169 | 73.38 | 79.61 | -19.33 | 4 | W. Yang, E. Hauksson, P. M. Shearer, Computing a large refined catalog of focal mechanisms for southern California (1981-2010): Temporal stability of the style of faulting. Bull. Seismol. Soc. Am. 102, 1179–1194 (2012).
1985 | 1 | 16 | 20 | 3 | 52.43 | 33.235 | -116.0558 | 8.13 | 2.84 | 316 | 70 | 178 | 46.68 | 88.12 | 20.01 | 4 | W. Yang, E. Hauksson, P. M. Shearer, Computing a large refined catalog of focal mechanisms for southern California (1981-2010): Temporal stability of the style of faulting. Bull. Seismol. Soc. Am. 102, 1179–1194 (2012).
1985 | 1 | 17 | 12 | 29 | 29.51 | 33.9978 | -116.3905 | 3.41 | 2.51 | 130 | 89 | 165 | 220.27 | 75 | 1.04 | 4 | W. Yang, E. Hauksson, P. M. Shearer, Computing a large refined catalog of focal mechanisms for southern California (1981-2010): Temporal stability of the style of faulting. Bull. Seismol. Soc. Am. 102, 1179–1194 (2012).
1985 | 1 | 17 | 12 | 39 | 9.1 | 33.9987 | -116.3915 | 3.23 | 2.85 | 354 | 73 | -147 | 253.25 | 58.61 | -20.03 | 4 | W. Yang, E. Hauksson, P. M. Shearer, Computing a large refined catalog of focal mechanisms for southern California (1981-2010): Temporal stability of the style of faulting. Bull. Seismol. Soc. Am. 102, 1179–1194 (2012).
1985 | 1 | 18 | 17 | 24 | 42.71 | 33.855 | -115.963 | 12.87 | 3.1 | 177 | 80 | -161 | 83.58 | 71.3 | -10.56 | 4 | W. Yang, E. Hauksson, P. M. Shearer, Computing a large refined catalog of focal mechanisms for southern California (1981-2010): Temporal stability of the style of faulting. Bull. Seismol. Soc. Am. 102, 1179–1194 (2012).
1985 | 1 | 19 | 0 | 36 | 43.58 | 33.9957 | -116.389 | 3.47 | 2.3 | 340 | 86 | -169 | 249.22 | 79.03 | -4.07 | 4 | W. Yang, E. Hauksson, P. M. Shearer, Computing a large refined catalog of focal mechanisms for southern California (1981-2010): Temporal stability of the style of faulting. Bull. Seismol. Soc. Am. 102, 1179–1194 (2012).
1985 | 1 | 19 | 0 | 51 | 2.34 | 33.9975 | -116.392 | 3.81 | 2.62 | 323 | 55 | -134 | 202.29 | 53.9 | -45.23 | 4 | W. Yang, E. Hauksson, P. M. Shearer, Computing a large refined catalog of focal mechanisms for southern California (1981-2010): Temporal stability of the style of faulting. Bull. Seismol. Soc. Am. 102, 1179–1194 (2012).
1985 | 1 | 19 | 1 | 36 | 52.96 | 33.9945 | -116.3933 | 3.57 | 2.38 | 348 | 53 | -128 | 220.39 | 51 | -50.75 | 4 | W. Yang, E. Hauksson, P. M. Shearer, Computing a large refined catalog of focal mechanisms for southern California (1981-2010): Temporal stability of the style of faulting. Bull. Seismol. Soc. Am. 102, 1179–1194 (2012).
1985 | 1 | 19 | 2 | 28 | 13.36 | 33.9982 | -116.393 | 3.97 | 2.02 | 207 | 49 | -60 | 345.65 | 49.19 | -119.91 | 4 | W. Yang, E. Hauksson, P. M. Shearer, Computing a large refined catalog of focal mechanisms for southern California (1981-2010): Temporal stability of the style of faulting. Bull. Seismol. Soc. Am. 102, 1179–1194 (2012).
1985 | 1 | 19 | 3 | 24 | 12.46 | 33.9955 | -116.3918 | 3.28 | 3.41 | 314 | 80 | -168 | 221.89 | 78.18 | -10.22 | 4 | W. Yang, E. Hauksson, P. M. Shearer, Computing a large refined catalog of focal mechanisms for southern California (1981-2010): Temporal stability of the style of faulting. Bull. Seismol. Soc. Am. 102, 1179–1194 (2012).
1985 | 1 | 19 | 3 | 32 | 56.8 | 33.994 | -116.3947 | 3.65 | 2.53 | 348 | 61 | -139 | 235.15 | 54.98 | -36.3 | 4 | W. Yang, E. Hauksson, P. M. Shearer, Computing a large refined catalog of focal mechanisms for southern California (1981-2010): Temporal stability of the style of faulting. Bull. Seismol. Soc. Am. 102, 1179–1194 (2012).
1985 | 1 | 20 | 5 | 12 | 11.49 | 33.9927 | -116.3937 | 4.11 | 1.98 | 11 | 79 | -148 | 274.2 | 58.66 | -12.91 | 4 | W. Yang, E. Hauksson, P. M. Shearer, Computing a large refined catalog of focal mechanisms for southern California (1981-2010): Temporal stability of the style of faulting. Bull. Seismol. Soc. Am. 102, 1179–1194 (2012).
1985 | 1 | 20 | 5 | 18 | 8.44 | 33.9965 | -116.3955 | 4.1 | 1.97 | 350 | 60 | -123 | 222.41 | 43.42 | -46.67 | 4 | W. Yang, E. Hauksson, P. M. Shearer, Computing a large refined catalog of focal mechanisms for southern California (1981-2010): Temporal stability of the style of faulting. Bull. Seismol. Soc. Am. 102, 1179–1194 (2012).
1985 | 1 | 20 | 6 | 48 | 4.94 | 35.6508 | -117.5052 | 11.42 | 2.86 | 111 | 60 | -175 | 18.5 | 85.67 | -30.09 | 4 | W. Yang, E. Hauksson, P. M. Shearer, Computing a large refined catalog of focal mechanisms for southern California (1981-2010): Temporal stability of the style of faulting. Bull. Seismol. Soc. Am. 102, 1179–1194 (2012).
1985 | 1 | 21 | 0 | 42 | 22.99 | 33.994 | -116.3952 | 3.77 | 2.05 | 320 | 71 | -148 | 218.5 | 59.93 | -22.1 | 4 | W. Yang, E. Hauksson, P. M. Shearer, Computing a large refined catalog of focal mechanisms for southern California (1981-2010): Temporal stability of the style of faulting. Bull. Seismol. Soc. Am. 102, 1179–1194 (2012).
1985 | 1 | 21 | 3 | 15 | 52.22 | 33.9988 | -116.3887 | 3.57 | 2.83 | 337 | 52 | -139 | 218.84 | 58.87 | -45.99 | 4 | W. Yang, E. Hauksson, P. M. Shearer, Computing a large refined catalog of focal mechanisms for southern California (1981-2010): Temporal stability of the style of faulting. Bull. Seismol. Soc. Am. 102, 1179–1194 (2012).
1985 | 1 | 21 | 9 | 16 | 7.07 | 33.9935 | -116.3968 | 3.92 | 1.94 | 326 | 74 | -139 | 222.53 | 50.9 | -20.8 | 4 | W. Yang, E. Hauksson, P. M. Shearer, Computing a large refined catalog of focal mechanisms for southern California (1981-2010): Temporal stability of the style of faulting. Bull. Seismol. Soc. Am. 102, 1179–1194 (2012).
1985 | 1 | 21 | 14 | 27 | 29.01 | 33.9938 | -116.3907 | 3.04 | 2.34 | 315 | 48 | -168 | 216.91 | 81.11 | -42.63 | 4 | W. Yang, E. Hauksson, P. M. Shearer, Computing a large refined catalog of focal mechanisms for southern California (1981-2010): Temporal stability of the style of faulting. Bull. Seismol. Soc. Am. 102, 1179–1194 (2012).
1985 | 1 | 21 | 14 | 28 | 56.43 | 33.9932 | -116.3915 | 3.09 | 2.45 | 353 | 49 | -120 | 214.35 | 49.19 | -60.09 | 4 | W. Yang, E. Hauksson, P. M. Shearer, Computing a large refined catalog of focal mechanisms for southern California (1981-2010): Temporal stability of the style of faulting. Bull. Seismol. Soc. Am. 102, 1179–1194 (2012).
1985 | 1 | 21 | 19 | 19 | 55.47 | 33.993 | -116.3972 | 3.74 | 2.05 | 6 | 47 | -101 | 201.91 | 44.12 | -78.44 | 4 | W. Yang, E. Hauksson, P. M. Shearer, Computing a large refined catalog of focal mechanisms for southern California (1981-2010): Temporal stability of the style of faulting. Bull. Seismol. Soc. Am. 102, 1179–1194 (2012).
1985 | 1 | 22 | 11 | 38 | 52.48 | 33.9907 | -116.7845 | 16.81 | 3.14 | 352 | 49 | -139 | 232.3 | 60.32 | -49.04 | 4 | W. Yang, E. Hauksson, P. M. Shearer, Computing a large refined catalog of focal mechanisms for southern California (1981-2010): Temporal stability of the style of faulting. Bull. Seismol. Soc. Am. 102, 1179–1194 (2012).
1985 | 1 | 22 | 14 | 2 | 55.88 | 33.9993 | -116.3893 | 3.74 | 2.48 | 328 | 64 | -145 | 220.94 | 58.97 | -30.77 | 4 | W. Yang, E. Hauksson, P. M. Shearer, Computing a large refined catalog of focal mechanisms for southern California (1981-2010): Temporal stability of the style of faulting. Bull. Seismol. Soc. Am. 102, 1179–1194 (2012).
1985 | 1 | 22 | 22 | 29 | 29.12 | 35.862 | -117.726 | 5.73 | 1.98 | 197 | 51 | -104 | 38.61 | 41.06 | -73.37 | 4 | W. Yang, E. Hauksson, P. M. Shearer, Computing a large refined catalog of focal mechanisms for southern California (1981-2010): Temporal stability of the style of faulting. Bull. Seismol. Soc. Am. 102, 1179–1194 (2012).
1985 | 1 | 23 | 2 | 36 | 13.01 | 33.9993 | -116.3883 | 3.58 | 2.3 | 335 | 61 | -123 | 208.26 | 42.82 | -45.5 | 4 | W. Yang, E. Hauksson, P. M. Shearer, Computing a large refined catalog of focal mechanisms for southern California (1981-2010): Temporal stability of the style of faulting. Bull. Seismol. Soc. Am. 102, 1179–1194 (2012).
1985 | 1 | 23 | 20 | 55 | 32.43 | 33.9908 | -116.3953 | 3.29 | 2.05 | 2 | 49 | -124 | 227.79 | 51.27 | -57.25 | 4 | W. Yang, E. Hauksson, P. M. Shearer, Computing a large refined catalog of focal mechanisms for southern California (1981-2010): Temporal stability of the style of faulting. Bull. Seismol. Soc. Am. 102, 1179–1194 (2012).
1985 | 1 | 23 | 21 | 11 | 22.15 | 33.9987 | -116.3903 | 3.76 | 2.05 | 12 | 45 | -70 | 164.76 | 48.36 | -108.88 | 4 | W. Yang, E. Hauksson, P. M. Shearer, Computing a large refined catalog of focal mechanisms for southern California (1981-2010): Temporal stability of the style of faulting. Bull. Seismol. Soc. Am. 102, 1179–1194 (2012).
1985 | 1 | 24 | 11 | 27 | 21 | 38.1565 | -118.8155 | 10.093 | 5.2 | 25 | 50 | -60 | 163.07 | 48.44 | -120.79 | 16 | Focal mechanisms from U.S. Geological Survey Advanced National Seismic System (ANSS) Comprehensive Catalog of Earthquake Events and Products, https://www.sciencebase.gov/catalog/item/52eab950e4b0444d1ce67917
1985 | 1 | 24 | 23 | 20 | 27.12 | 35.3912 | -117.831 | 7.01 | 1.82 | 166 | 65 | -175 | 73.88 | 85.47 | -25.08 | 4 | W. Yang, E. Hauksson, P. M. Shearer, Computing a large refined catalog of focal mechanisms for southern California (1981-2010): Temporal stability of the style of faulting. Bull. Seismol. Soc. Am. 102, 1179–1194 (2012).
1985 | 1 | 24 | 23 | 25 | 32.07 | 33.9955 | -116.3927 | 3.37 | 3.48 | 346 | 52 | -123 | 212.53 | 48.63 | -55.12 | 4 | W. Yang, E. Hauksson, P. M. Shearer, Computing a large refined catalog of focal mechanisms for southern California (1981-2010): Temporal stability of the style of faulting. Bull. Seismol. Soc. Am. 102, 1179–1194 (2012).
1985 | 1 | 25 | 5 | 28 | 29.76 | 33.9907 | -116.3977 | 3.5 | 3.38 | 327 | 74 | -158 | 230.65 | 68.89 | -17.19 | 4 | W. Yang, E. Hauksson, P. M. Shearer, Computing a large refined catalog of focal mechanisms for southern California (1981-2010): Temporal stability of the style of faulting. Bull. Seismol. Soc. Am. 102, 1179–1194 (2012).
1985 | 1 | 25 | 5 | 36 | 29.86 | 33.99 | -116.3963 | 3.26 | 1.99 | 356 | 54 | -118 | 218.13 | 44.41 | -57.13 | 4 | W. Yang, E. Hauksson, P. M. Shearer, Computing a large refined catalog of focal mechanisms for southern California (1981-2010): Temporal stability of the style of faulting. Bull. Seismol. Soc. Am. 102, 1179–1194 (2012).
1985 | 1 | 25 | 6 | 45 | 43.5 | 19.62 | -108.97 | 10 | 5.39 | 131 | 70 | -172 | 38.25 | 82.49 | -20.18 | 13 | Global CMT database: https://www.globalcmt.org
1985 | 1 | 25 | 7 | 29 | 9 | 33.9897 | -116.3983 | 3.42 | 2.33 | 342 | 71 | -126 | 227.86 | 40.1 | -30.36 | 4 | W. Yang, E. Hauksson, P. M. Shearer, Computing a large refined catalog of focal mechanisms for southern California (1981-2010): Temporal stability of the style of faulting. Bull. Seismol. Soc. Am. 102, 1179–1194 (2012).
1985 | 1 | 25 | 13 | 50 | 12.7 | 33.9377 | -117.0788 | 14.59 | 3.37 | 310 | 81 | -165 | 217.6 | 75.19 | -9.31 | 4 | W. Yang, E. Hauksson, P. M. Shearer, Computing a large refined catalog of focal mechanisms for southern California (1981-2010): Temporal stability of the style of faulting. Bull. Seismol. Soc. Am. 102, 1179–1194 (2012).
1985 | 1 | 26 | 6 | 41 | 14.22 | 34.2158 | -119.0362 | 21.94 | 3.3 | 121 | 64 | 170 | 215.42 | 81.02 | 26.35 | 4 | W. Yang, E. Hauksson, P. M. Shearer, Computing a large refined catalog of focal mechanisms for southern California (1981-2010): Temporal stability of the style of faulting. Bull. Seismol. Soc. Am. 102, 1179–1194 (2012).
1985 | 1 | 27 | 1 | 58 | 8.26 | 33.5018 | -116.5343 | 8.92 | 2.79 | 313 | 89 | -167 | 222.77 | 77 | -1.03 | 4 | W. Yang, E. Hauksson, P. M. Shearer, Computing a large refined catalog of focal mechanisms for southern California (1981-2010): Temporal stability of the style of faulting. Bull. Seismol. Soc. Am. 102, 1179–1194 (2012).
1985 | 1 | 27 | 8 | 41 | 45.97 | 33.9917 | -116.4002 | 3.99 | 2.35 | 3 | 40 | -85 | 176.48 | 50.18 | -94.18 | 4 | W. Yang, E. Hauksson, P. M. Shearer, Computing a large refined catalog of focal mechanisms for southern California (1981-2010): Temporal stability of the style of faulting. Bull. Seismol. Soc. Am. 102, 1179–1194 (2012).
1985 | 1 | 27 | 11 | 52 | 11.08 | 33.5498 | -116.6555 | 9.19 | 2.12 | 346 | 75 | 166 | 79.69 | 76.49 | 15.44 | 4 | W. Yang, E. Hauksson, P. M. Shearer, Computing a large refined catalog of focal mechanisms for southern California (1981-2010): Temporal stability of the style of faulting. Bull. Seismol. Soc. Am. 102, 1179–1194 (2012).
1985 | 1 | 27 | 20 | 2 | 57.5 | 33.6375 | -116.698 | 13.46 | 2.64 | 309 | 86 | 158 | 40.61 | 68.06 | 4.31 | 4 | W. Yang, E. Hauksson, P. M. Shearer, Computing a large refined catalog of focal mechanisms for southern California (1981-2010): Temporal stability of the style of faulting. Bull. Seismol. Soc. Am. 102, 1179–1194 (2012).
1985 | 1 | 27 | 21 | 16 | 59.67 | 33.9977 | -116.3882 | 3.25 | 2.09 | 130 | 62 | 169 | 225.21 | 80.3 | 28.44 | 4 | W. Yang, E. Hauksson, P. M. Shearer, Computing a large refined catalog of focal mechanisms for southern California (1981-2010): Temporal stability of the style of faulting. Bull. Seismol. Soc. Am. 102, 1179–1194 (2012).
1985 | 1 | 28 | 0 | 37 | 29.38 | 33.9968 | -116.39 | 3.31 | 2.67 | 337 | 82 | -162 | 244.41 | 72.18 | -8.41 | 4 | W. Yang, E. Hauksson, P. M. Shearer, Computing a large refined catalog of focal mechanisms for southern California (1981-2010): Temporal stability of the style of faulting. Bull. Seismol. Soc. Am. 102, 1179–1194 (2012).
1985 | 1 | 28 | 5 | 55 | 28.42 | 34.0015 | -116.3878 | 3.45 | 2.82 | 133 | 81 | -175 | 42.22 | 85.06 | -9.03 | 4 | W. Yang, E. Hauksson, P. M. Shearer, Computing a large refined catalog of focal mechanisms for southern California (1981-2010): Temporal stability of the style of faulting. Bull. Seismol. Soc. Am. 102, 1179–1194 (2012).
1985 | 1 | 28 | 21 | 51 | 29.75 | 34.0075 | -116.6495 | 13.52 | 2.27 | 337 | 31 | -133 | 204.41 | 67.87 | -67.72 | 4 | W. Yang, E. Hauksson, P. M. Shearer, Computing a large refined catalog of focal mechanisms for southern California (1981-2010): Temporal stability of the style of faulting. Bull. Seismol. Soc. Am. 102, 1179–1194 (2012).
1985 | 2 | 1 | 8 | 5 | 49.55 | 33.5437 | -116.792 | 4.27 | 2.21 | 347 | 77 | -149 | 249.3 | 59.88 | -15.07 | 4 | W. Yang, E. Hauksson, P. M. Shearer, Computing a large refined catalog of focal mechanisms for southern California (1981-2010): Temporal stability of the style of faulting. Bull. Seismol. Soc. Am. 102, 1179–1194 (2012).
1985 | 2 | 1 | 11 | 59 | 12.46 | 33.9957 | -116.393 | 3.72 | 2.91 | 345 | 69 | -149 | 242.85 | 61.26 | -24.12 | 4 | W. Yang, E. Hauksson, P. M. Shearer, Computing a large refined catalog of focal mechanisms for southern California (1981-2010): Temporal stability of the style of faulting. Bull. Seismol. Soc. Am. 102, 1179–1194 (2012).
1985 | 2 | 1 | 20 | 59 | 18.64 | 34.002 | -116.3875 | 3.47 | 2.75 | 136 | 81 | 162 | 228.91 | 72.23 | 9.45 | 4 | W. Yang, E. Hauksson, P. M. Shearer, Computing a large refined catalog of focal mechanisms for southern California (1981-2010): Temporal stability of the style of faulting. Bull. Seismol. Soc. Am. 102, 1179–1194 (2012).
1985 | 2 | 1 | 21 | 21 | 0.77 | 34.001 | -116.3888 | 3.5 | 2.41 | 325 | 86 | -150 | 232.69 | 60.08 | -4.62 | 4 | W. Yang, E. Hauksson, P. M. Shearer, Computing a large refined catalog of focal mechanisms for southern California (1981-2010): Temporal stability of the style of faulting. Bull. Seismol. Soc. Am. 102, 1179–1194 (2012).
1985 | 2 | 3 | 16 | 58 | 31.87 | 33.2532 | -116.1032 | 11.2 | 1.94 | 304 | 40 | -162 | 200.02 | 78.54 | -51.41 | 4 | W. Yang, E. Hauksson, P. M. Shearer, Computing a large refined catalog of focal mechanisms for southern California (1981-2010): Temporal stability of the style of faulting. Bull. Seismol. Soc. Am. 102, 1179–1194 (2012).
1985 | 2 | 4 | 8 | 21 | 21.95 | 33.5228 | -116.7918 | 3.22 | 2.47 | 340 | 86 | 166 | 71 | 76.03 | 4.12 | 4 | W. Yang, E. Hauksson, P. M. Shearer, Computing a large refined catalog of focal mechanisms for southern California (1981-2010): Temporal stability of the style of faulting. Bull. Seismol. Soc. Am. 102, 1179–1194 (2012).
1985 | 2 | 4 | 11 | 1 | 36.63 | 33.2563 | -116.007 | 4.76 | 1.79 | 317 | 54 | 180 | 47 | 90 | 36 | 4 | W. Yang, E. Hauksson, P. M. Shearer, Computing a large refined catalog of focal mechanisms for southern California (1981-2010): Temporal stability of the style of faulting. Bull. Seismol. Soc. Am. 102, 1179–1194 (2012).
1985 | 2 | 6 | 4 | 8 | 21.75 | 33.6487 | -116.6172 | 12.66 | 1.93 | 125 | 35 | 140 | 249.5 | 68.37 | 61.79 | 4 | W. Yang, E. Hauksson, P. M. Shearer, Computing a large refined catalog of focal mechanisms for southern California (1981-2010): Temporal stability of the style of faulting. Bull. Seismol. Soc. Am. 102, 1179–1194 (2012).
1985 | 2 | 6 | 9 | 17 | 51.47 | 33.883 | -116.2757 | 4.08 | 1.97 | 332 | 81 | -177 | 241.53 | 87.04 | -9.01 | 4 | W. Yang, E. Hauksson, P. M. Shearer, Computing a large refined catalog of focal mechanisms for southern California (1981-2010): Temporal stability of the style of faulting. Bull. Seismol. Soc. Am. 102, 1179–1194 (2012).
1985 | 2 | 7 | 0 | 31 | 24.88 | 35.7397 | -117.6982 | 8.76 | 1.2 | 294 | 68 | 145 | 38.7 | 57.87 | 26.25 | 4 | W. Yang, E. Hauksson, P. M. Shearer, Computing a large refined catalog of focal mechanisms for southern California (1981-2010): Temporal stability of the style of faulting. Bull. Seismol. Soc. Am. 102, 1179–1194 (2012).
1985 | 2 | 7 | 18 | 8 | 29.06 | 34.5515 | -118.9168 | 16.75 | 2.28 | 131 | 53 | 93 | 306.02 | 37.1 | 86.03 | 4 | W. Yang, E. Hauksson, P. M. Shearer, Computing a large refined catalog of focal mechanisms for southern California (1981-2010): Temporal stability of the style of faulting. Bull. Seismol. Soc. Am. 102, 1179–1194 (2012).
1985 | 2 | 7 | 19 | 21 | 10.33 | 34.5527 | -118.9163 | 16.79 | 2.39 | 161 | 53 | 122 | 294.92 | 47.37 | 54.88 | 4 | W. Yang, E. Hauksson, P. M. Shearer, Computing a large refined catalog of focal mechanisms for southern California (1981-2010): Temporal stability of the style of faulting. Bull. Seismol. Soc. Am. 102, 1179–1194 (2012).
1985 | 2 | 8 | 6 | 58 | 16.78 | 35.458 | -118.8983 | 17.15 | 4.61 | 315 | 37 | 138 | 80.72 | 66.25 | 60.75 | 4 | W. Yang, E. Hauksson, P. M. Shearer, Computing a large refined catalog of focal mechanisms for southern California (1981-2010): Temporal stability of the style of faulting. Bull. Seismol. Soc. Am. 102, 1179–1194 (2012).
1985 | 2 | 9 | 4 | 58 | 59.8 | 35.5138 | -118.3185 | 7.81 | 2.18 | 318 | 73 | -174 | 226.24 | 84.26 | -17.09 | 4 | W. Yang, E. Hauksson, P. M. Shearer, Computing a large refined catalog of focal mechanisms for southern California (1981-2010): Temporal stability of the style of faulting. Bull. Seismol. Soc. Am. 102, 1179–1194 (2012).
1985 | 2 | 10 | 9 | 19 | 59.84 | 35.7308 | -118.0398 | 8.37 | 3.41 | 339 | 76 | -165 | 245.29 | 75.46 | -14.47 | 4 | W. Yang, E. Hauksson, P. M. Shearer, Computing a large refined catalog of focal mechanisms for southern California (1981-2010): Temporal stability of the style of faulting. Bull. Seismol. Soc. Am. 102, 1179–1194 (2012).
1985 | 2 | 10 | 9 | 33 | 21.34 | 35.7298 | -118.0393 | 8.28 | 1.72 | 149 | 89 | 165 | 239.27 | 75 | 1.04 | 4 | W. Yang, E. Hauksson, P. M. Shearer, Computing a large refined catalog of focal mechanisms for southern California (1981-2010): Temporal stability of the style of faulting. Bull. Seismol. Soc. Am. 102, 1179–1194 (2012).
1985 | 2 | 10 | 12 | 48 | 3.04 | 33.8832 | -116.2757 | 4.07 | 2.4 | 158 | 75 | -163 | 63.48 | 73.6 | -15.65 | 4 | W. Yang, E. Hauksson, P. M. Shearer, Computing a large refined catalog of focal mechanisms for southern California (1981-2010): Temporal stability of the style of faulting. Bull. Seismol. Soc. Am. 102, 1179–1194 (2012).
1985 | 2 | 10 | 13 | 59 | 5.96 | 33.8822 | -116.2755 | 4.04 | 3.52 | 164 | 71 | -162 | 67.96 | 73.01 | -19.9 | 4 | W. Yang, E. Hauksson, P. M. Shearer, Computing a large refined catalog of focal mechanisms for southern California (1981-2010): Temporal stability of the style of faulting. Bull. Seismol. Soc. Am. 102, 1179–1194 (2012).
1985 | 2 | 10 | 14 | 18 | 8.2 | 33.881 | -116.276 | 4.16 | 2.33 | 160 | 89 | 168 | 250.21 | 78 | 1.02 | 4 | W. Yang, E. Hauksson, P. M. Shearer, Computing a large refined catalog of focal mechanisms for southern California (1981-2010): Temporal stability of the style of faulting. Bull. Seismol. Soc. Am. 102, 1179–1194 (2012).
1985 | 2 | 10 | 15 | 17 | 40 | 33.8813 | -116.2748 | 3.84 | 2.36 | 337 | 88 | -173 | 246.75 | 83 | -2.02 | 4 | W. Yang, E. Hauksson, P. M. Shearer, Computing a large refined catalog of focal mechanisms for southern California (1981-2010): Temporal stability of the style of faulting. Bull. Seismol. Soc. Am. 102, 1179–1194 (2012).
1985 | 2 | 10 | 21 | 7 | 26.46 | 34.5512 | -118.9163 | 16.74 | 2.74 | 139 | 51 | 92 | 315.82 | 39.04 | 87.53 | 4 | W. Yang, E. Hauksson, P. M. Shearer, Computing a large refined catalog of focal mechanisms for southern California (1981-2010): Temporal stability of the style of faulting. Bull. Seismol. Soc. Am. 102, 1179–1194 (2012).
1985 | 2 | 11 | 3 | 6 | 35.49 | 33.8837 | -116.2745 | 3.76 | 2.72 | 164 | 66 | -164 | 67.35 | 75.42 | -24.85 | 4 | W. Yang, E. Hauksson, P. M. Shearer, Computing a large refined catalog of focal mechanisms for southern California (1981-2010): Temporal stability of the style of faulting. Bull. Seismol. Soc. Am. 102, 1179–1194 (2012).
1985 | 2 | 11 | 4 | 5 | 23.7 | 33.5373 | -116.7907 | 4.47 | 2.2 | 355 | 78 | -151 | 258.43 | 61.69 | -13.66 | 4 | W. Yang, E. Hauksson, P. M. Shearer, Computing a large refined catalog of focal mechanisms for southern California (1981-2010): Temporal stability of the style of faulting. Bull. Seismol. Soc. Am. 102, 1179–1194 (2012).
1985 | 2 | 11 | 17 | 11 | 8.7 | 34.3902 | -117.6642 | 4.65 | 2.53 | 279 | 82 | 155 | 12.71 | 65.26 | 8.81 | 4 | W. Yang, E. Hauksson, P. M. Shearer, Computing a large refined catalog of focal mechanisms for southern California (1981-2010): Temporal stability of the style of faulting. Bull. Seismol. Soc. Am. 102, 1179–1194 (2012).
1985 | 2 | 11 | 17 | 37 | 22.73 | 34.1338 | -117.4585 | 5.09 | 2.4 | 150 | 76 | 172 | 241.95 | 82.24 | 14.13 | 4 | W. Yang, E. Hauksson, P. M. Shearer, Computing a large refined catalog of focal mechanisms for southern California (1981-2010): Temporal stability of the style of faulting. Bull. Seismol. Soc. Am. 102, 1179–1194 (2012).
1985 | 2 | 12 | 8 | 7 | 46.79 | 34.004 | -116.7577 | 18.12 | 2.23 | 323 | 85 | 177 | 53.26 | 87.01 | 5.01 | 4 | W. Yang, E. Hauksson, P. M. Shearer, Computing a large refined catalog of focal mechanisms for southern California (1981-2010): Temporal stability of the style of faulting. Bull. Seismol. Soc. Am. 102, 1179–1194 (2012).
1985 | 2 | 13 | 11 | 43 | 41.39 | 34.0285 | -117.106 | 11.86 | 2.03 | 305 | 71 | -170 | 211.71 | 80.55 | -19.27 | 4 | W. Yang, E. Hauksson, P. M. Shearer, Computing a large refined catalog of focal mechanisms for southern California (1981-2010): Temporal stability of the style of faulting. Bull. Seismol. Soc. Am. 102, 1179–1194 (2012).
1985 | 2 | 13 | 14 | 33 | 24.09 | 33.962 | -116.8122 | 15.75 | 1.9 | 169 | 45 | -143 | 50.95 | 64.81 | -51.39 | 4 | W. Yang, E. Hauksson, P. M. Shearer, Computing a large refined catalog of focal mechanisms for southern California (1981-2010): Temporal stability of the style of faulting. Bull. Seismol. Soc. Am. 102, 1179–1194 (2012).
1985 | 2 | 14 | 4 | 50 | 44.51 | 35.963 | -117.7292 | 3.87 | 2.37 | 331 | 68 | -177 | 239.88 | 87.22 | -22.03 | 4 | W. Yang, E. Hauksson, P. M. Shearer, Computing a large refined catalog of focal mechanisms for southern California (1981-2010): Temporal stability of the style of faulting. Bull. Seismol. Soc. Am. 102, 1179–1194 (2012).
1985 | 2 | 14 | 5 | 4 | 2 | 66.196 | -150.148 | 10 | 5.2 | 23 | 69 | 11 | 289.02 | 79.74 | 158.64 | 16 | Focal mechanisms from U.S. Geological Survey Advanced National Seismic System (ANSS) Comprehensive Catalog of Earthquake Events and Products, https://www.sciencebase.gov/catalog/item/52eab950e4b0444d1ce67917
1985 | 2 | 14 | 13 | 45 | 46.76 | 35.9627 | -117.7293 | 3.83 | 1.94 | 308 | 77 | -178 | 217.55 | 88.05 | -13.01 | 4 | W. Yang, E. Hauksson, P. M. Shearer, Computing a large refined catalog of focal mechanisms for southern California (1981-2010): Temporal stability of the style of faulting. Bull. Seismol. Soc. Am. 102, 1179–1194 (2012).
1985 | 2 | 15 | 4 | 23 | 35.91 | 34.0017 | -116.3912 | 3.55 | 1.79 | 146 | 79 | 176 | 236.76 | 86.07 | 11.03 | 4 | W. Yang, E. Hauksson, P. M. Shearer, Computing a large refined catalog of focal mechanisms for southern California (1981-2010): Temporal stability of the style of faulting. Bull. Seismol. Soc. Am. 102, 1179–1194 (2012).
1985 | 2 | 15 | 8 | 46 | 18.9 | 35.9622 | -117.73 | 3.83 | 1.6 | 317 | 71 | 170 | 50.29 | 80.55 | 19.27 | 4 | W. Yang, E. Hauksson, P. M. Shearer, Computing a large refined catalog of focal mechanisms for southern California (1981-2010): Temporal stability of the style of faulting. Bull. Seismol. Soc. Am. 102, 1179–1194 (2012).
1985 | 2 | 15 | 11 | 54 | 26.66 | 35.5135 | -118.3185 | 7.92 | 2.09 | 300 | 85 | -156 | 207.78 | 66.1 | -5.47 | 4 | W. Yang, E. Hauksson, P. M. Shearer, Computing a large refined catalog of focal mechanisms for southern California (1981-2010): Temporal stability of the style of faulting. Bull. Seismol. Soc. Am. 102, 1179–1194 (2012).
1985 | 2 | 15 | 11 | 59 | 59.78 | 35.5132 | -118.319 | 7.78 | 2.63 | 311 | 90 | -164 | 221 | 74 | 0 | 4 | W. Yang, E. Hauksson, P. M. Shearer, Computing a large refined catalog of focal mechanisms for southern California (1981-2010): Temporal stability of the style of faulting. Bull. Seismol. Soc. Am. 102, 1179–1194 (2012).
1985 | 2 | 15 | 17 | 17 | 2.31 | 34.1582 | -117.4723 | 3.94 | 2.45 | 155 | 68 | -178 | 64.25 | 88.15 | -22.01 | 4 | W. Yang, E. Hauksson, P. M. Shearer, Computing a large refined catalog of focal mechanisms for southern California (1981-2010): Temporal stability of the style of faulting. Bull. Seismol. Soc. Am. 102, 1179–1194 (2012).
1985 | 2 | 15 | 23 | 4 | 7 | 35.683 | -118.1037 | 3.06 | 2.12 | 123 | 82 | -162 | 30.41 | 72.18 | -8.41 | 4 | W. Yang, E. Hauksson, P. M. Shearer, Computing a large refined catalog of focal mechanisms for southern California (1981-2010): Temporal stability of the style of faulting. Bull. Seismol. Soc. Am. 102, 1179–1194 (2012).
1985 | 2 | 15 | 23 | 26 | 26.32 | 33.991 | -116.395 | 3.18 | 3.89 | 337 | 47 | -140 | 217.22 | 61.96 | -50.6 | 4 | W. Yang, E. Hauksson, P. M. Shearer, Computing a large refined catalog of focal mechanisms for southern California (1981-2010): Temporal stability of the style of faulting. Bull. Seismol. Soc. Am. 102, 1179–1194 (2012).
1985 | 2 | 15 | 23 | 56 | 50.36 | 33.9968 | -116.3912 | 3.61 | 2.16 | 347 | 58 | -128 | 222.85 | 48.07 | -45.43 | 4 | W. Yang, E. Hauksson, P. M. Shearer, Computing a large refined catalog of focal mechanisms for southern California (1981-2010): Temporal stability of the style of faulting. Bull. Seismol. Soc. Am. 102, 1179–1194 (2012).
1985 | 2 | 16 | 0 | 41 | 56.98 | 33.9947 | -116.3895 | 2.88 | 2.55 | 319 | 62 | -157 | 217.73 | 69.82 | -30.01 | 4 | W. Yang, E. Hauksson, P. M. Shearer, Computing a large refined catalog of focal mechanisms for southern California (1981-2010): Temporal stability of the style of faulting. Bull. Seismol. Soc. Am. 102, 1179–1194 (2012).
1985 | 2 | 16 | 0 | 54 | 18.2 | 33.9945 | -116.3873 | 2.64 | 2.17 | 325 | 83 | -159 | 232.32 | 69.16 | -7.49 | 4 | W. Yang, E. Hauksson, P. M. Shearer, Computing a large refined catalog of focal mechanisms for southern California (1981-2010): Temporal stability of the style of faulting. Bull. Seismol. Soc. Am. 102, 1179–1194 (2012).
1985 | 2 | 16 | 0 | 58 | 49.93 | 33.9937 | -116.3887 | 3.55 | 2.61 | 163 | 84 | -175 | 72.48 | 85.03 | -6.02 | 4 | W. Yang, E. Hauksson, P. M. Shearer, Computing a large refined catalog of focal mechanisms for southern California (1981-2010): Temporal stability of the style of faulting. Bull. Seismol. Soc. Am. 102, 1179–1194 (2012).
1985 | 2 | 16 | 9 | 10 | 39.87 | 34.1578 | -117.4717 | 3.91 | 2.74 | 314 | 83 | 163 | 46.13 | 73.13 | 7.32 | 4 | W. Yang, E. Hauksson, P. M. Shearer, Computing a large refined catalog of focal mechanisms for southern California (1981-2010): Temporal stability of the style of faulting. Bull. Seismol. Soc. Am. 102, 1179–1194 (2012).
1985 | 2 | 16 | 18 | 19 | 46.07 | 33.9963 | -116.3852 | 2.58 | 2.29 | 326 | 71 | -152 | 226.18 | 63.65 | -21.3 | 4 | W. Yang, E. Hauksson, P. M. Shearer, Computing a large refined catalog of focal mechanisms for southern California (1981-2010): Temporal stability of the style of faulting. Bull. Seismol. Soc. Am. 102, 1179–1194 (2012).
1985 | 2 | 16 | 23 | 30 | 30.54 | 34.1533 | -117.4677 | 3.92 | 2.71 | 151 | 72 | -178 | 60.38 | 88.1 | -18.01 | 4 | W. Yang, E. Hauksson, P. M. Shearer, Computing a large refined catalog of focal mechanisms for southern California (1981-2010): Temporal stability of the style of faulting. Bull. Seismol. Soc. Am. 102, 1179–1194 (2012).
1985 | 2 | 17 | 2 | 32 | 0.96 | 33.9832 | -116.3895 | 3.36 | 2.13 | 348 | 63 | -134 | 232.82 | 50.14 | -36.26 | 4 | W. Yang, E. Hauksson, P. M. Shearer, Computing a large refined catalog of focal mechanisms for southern California (1981-2010): Temporal stability of the style of faulting. Bull. Seismol. Soc. Am. 102, 1179–1194 (2012).
1985 | 2 | 17 | 7 | 10 | 48.33 | 33.4538 | -116.8438 | 14.39 | 1.91 | 339 | 45 | -149 | 225.98 | 68.64 | -49.4 | 4 | W. Yang, E. Hauksson, P. M. Shearer, Computing a large refined catalog of focal mechanisms for southern California (1981-2010): Temporal stability of the style of faulting. Bull. Seismol. Soc. Am. 102, 1179–1194 (2012).
1985 | 2 | 18 | 2 | 16 | 27.27 | 35.1777 | -118.1688 | 9.04 | 2.17 | 151 | 69 | -173 | 58.48 | 83.47 | -21.14 | 4 | W. Yang, E. Hauksson, P. M. Shearer, Computing a large refined catalog of focal mechanisms for southern California (1981-2010): Temporal stability of the style of faulting. Bull. Seismol. Soc. Am. 102, 1179–1194 (2012).
1985 | 2 | 18 | 5 | 19 | 26.05 | 33.9988 | -116.3862 | 2.84 | 2.3 | 323 | 86 | -168 | 232.15 | 78.03 | -4.09 | 4 | W. Yang, E. Hauksson, P. M. Shearer, Computing a large refined catalog of focal mechanisms for southern California (1981-2010): Temporal stability of the style of faulting. Bull. Seismol. Soc. Am. 102, 1179–1194 (2012).
1985 | 2 | 18 | 5 | 43 | 19.14 | 33.9988 | -116.3862 | 2.8 | 2.62 | 316 | 70 | 180 | 46 | 90 | 20 | 4 | W. Yang, E. Hauksson, P. M. Shearer, Computing a large refined catalog of focal mechanisms for southern California (1981-2010): Temporal stability of the style of faulting. Bull. Seismol. Soc. Am. 102, 1179–1194 (2012).
1985 | 2 | 18 | 13 | 53 | 43.11 | 33.0265 | -116.3537 | 8.35 | 3.21 | 126 | 74 | -165 | 31.78 | 75.59 | -16.53 | 4 | W. Yang, E. Hauksson, P. M. Shearer, Computing a large refined catalog of focal mechanisms for southern California (1981-2010): Temporal stability of the style of faulting. Bull. Seismol. Soc. Am. 102, 1179–1194 (2012).
1985 | 2 | 19 | 4 | 55 | 49.35 | 35.1782 | -118.169 | 8.89 | 2.77 | 154 | 73 | 180 | 244 | 90 | 17 | 4 | W. Yang, E. Hauksson, P. M. Shearer, Computing a large refined catalog of focal mechanisms for southern California (1981-2010): Temporal stability of the style of faulting. Bull. Seismol. Soc. Am. 102, 1179–1194 (2012).
1985 | 2 | 19 | 5 | 9 | 34.97 | 34.1668 | -116.9708 | 11.09 | 3.23 | 310 | 87 | -177 | 219.84 | 87 | -3 | 4 | W. Yang, E. Hauksson, P. M. Shearer, Computing a large refined catalog of focal mechanisms for southern California (1981-2010): Temporal stability of the style of faulting. Bull. Seismol. Soc. Am. 102, 1179–1194 (2012).
1985 | 2 | 19 | 13 | 38 | 26 | 36.1122 | -120.0423 | 8.03 | 3.5 | 170 | 70 | 150 | 271.17 | 61.98 | 22.8 | 16 | Focal mechanisms from U.S. Geological Survey Advanced National Seismic System (ANSS) Comprehensive Catalog of Earthquake Events and Products, https://www.sciencebase.gov/catalog/item/52eab950e4b0444d1ce67917
1985 | 2 | 19 | 16 | 37 | 14.5 | 34.0428 | -116.767 | 12.58 | 3.19 | 123 | 83 | 172 | 213.98 | 82.06 | 7.07 | 4 | W. Yang, E. Hauksson, P. M. Shearer, Computing a large refined catalog of focal mechanisms for southern California (1981-2010): Temporal stability of the style of faulting. Bull. Seismol. Soc. Am. 102, 1179–1194 (2012).
1985 | 2 | 19 | 22 | 50 | 25.01 | 33.2237 | -116.0727 | 9.85 | 2.3 | 292 | 87 | 170 | 22.53 | 80.01 | 3.05 | 4 | W. Yang, E. Hauksson, P. M. Shearer, Computing a large refined catalog of focal mechanisms for southern California (1981-2010): Temporal stability of the style of faulting. Bull. Seismol. Soc. Am. 102, 1179–1194 (2012).
1985 | 2 | 21 | 3 | 27 | 53.82 | 34.1978 | -117.6277 | 6.59 | 2.73 | 325 | 85 | -176 | 234.65 | 86.02 | -5.01 | 4 | W. Yang, E. Hauksson, P. M. Shearer, Computing a large refined catalog of focal mechanisms for southern California (1981-2010): Temporal stability of the style of faulting. Bull. Seismol. Soc. Am. 102, 1179–1194 (2012).
1985 | 2 | 21 | 6 | 46 | 45.36 | 33.985 | -116.3933 | 2.88 | 2.45 | 112 | 89 | -172 | 21.86 | 82 | -1.01 | 4 | W. Yang, E. Hauksson, P. M. Shearer, Computing a large refined catalog of focal mechanisms for southern California (1981-2010): Temporal stability of the style of faulting. Bull. Seismol. Soc. Am. 102, 1179–1194 (2012).
1985 | 2 | 21 | 7 | 54 | 42.34 | 33.4842 | -116.4217 | 8.73 | 3.1 | 306 | 78 | 163 | 39.64 | 73.38 | 12.53 | 4 | W. Yang, E. Hauksson, P. M. Shearer, Computing a large refined catalog of focal mechanisms for southern California (1981-2010): Temporal stability of the style of faulting. Bull. Seismol. Soc. Am. 102, 1179–1194 (2012).
1985 | 2 | 21 | 9 | 23 | 0.28 | 33.4853 | -116.4232 | 8.72 | 2 | 103 | 88 | 173 | 193.25 | 83 | 2.02 | 4 | W. Yang, E. Hauksson, P. M. Shearer, Computing a large refined catalog of focal mechanisms for southern California (1981-2010): Temporal stability of the style of faulting. Bull. Seismol. Soc. Am. 102, 1179–1194 (2012).
1985 | 2 | 21 | 14 | 45 | 42.47 | 33.4818 | -116.423 | 8.8 | 2.05 | 158 | 37 | -81 | 326.78 | 53.53 | -96.72 | 4 | W. Yang, E. Hauksson, P. M. Shearer, Computing a large refined catalog of focal mechanisms for southern California (1981-2010): Temporal stability of the style of faulting. Bull. Seismol. Soc. Am. 102, 1179–1194 (2012).
1985 | 2 | 22 | 12 | 39 | 3.99 | 33.14 | -115.6398 | 7.29 | 1.91 | 332 | 89 | 164 | 62.29 | 74 | 1.04 | 4 | W. Yang, E. Hauksson, P. M. Shearer, Computing a large refined catalog of focal mechanisms for southern California (1981-2010): Temporal stability of the style of faulting. Bull. Seismol. Soc. Am. 102, 1179–1194 (2012).
1985 | 2 | 23 | 1 | 42 | 39 | 40.2995 | -124.3492 | 8.61 | 3.5 | 325 | 20 | 100 | 134.37 | 70.32 | 86.38 | 16 | Focal mechanisms from U.S. Geological Survey Advanced National Seismic System (ANSS) Comprehensive Catalog of Earthquake Events and Products, https://www.sciencebase.gov/catalog/item/52eab950e4b0444d1ce67917
1985 | 2 | 23 | 5 | 20 | 56.13 | 33.4837 | -116.4242 | 8.3 | 1.87 | 299 | 81 | -171 | 207.58 | 81.11 | -9.11 | 4 | W. Yang, E. Hauksson, P. M. Shearer, Computing a large refined catalog of focal mechanisms for southern California (1981-2010): Temporal stability of the style of faulting. Bull. Seismol. Soc. Am. 102, 1179–1194 (2012).
1985 | 2 | 23 | 19 | 40 | 48.03 | 33.5373 | -116.79 | 4.68 | 2.09 | 158 | 87 | -152 | 66.41 | 62.04 | -3.4 | 4 | W. Yang, E. Hauksson, P. M. Shearer, Computing a large refined catalog of focal mechanisms for southern California (1981-2010): Temporal stability of the style of faulting. Bull. Seismol. Soc. Am. 102, 1179–1194 (2012).
1985 | 2 | 24 | 13 | 31 | 32 | 36.4048 | -121.865 | 8.359 | 3.5 | 105 | 50 | 50 | 337.55 | 54.07 | 127.45 | 16 | Focal mechanisms from U.S. Geological Survey Advanced National Seismic System (ANSS) Comprehensive Catalog of Earthquake Events and Products, https://www.sciencebase.gov/catalog/item/52eab950e4b0444d1ce67917
1985 | 2 | 24 | 15 | 20 | 21.94 | 33.9828 | -116.744 | 13.29 | 2.03 | 313 | 84 | 170 | 44.06 | 80.06 | 6.09 | 4 | W. Yang, E. Hauksson, P. M. Shearer, Computing a large refined catalog of focal mechanisms for southern California (1981-2010): Temporal stability of the style of faulting. Bull. Seismol. Soc. Am. 102, 1179–1194 (2012).
1985 | 2 | 24 | 15 | 44 | 38.22 | 35.7787 | -117.7683 | 7.7 | 1.27 | 198 | 54 | -94 | 24.78 | 36.19 | -84.52 | 4 | W. Yang, E. Hauksson, P. M. Shearer, Computing a large refined catalog of focal mechanisms for southern California (1981-2010): Temporal stability of the style of faulting. Bull. Seismol. Soc. Am. 102, 1179–1194 (2012).
1985 | 2 | 24 | 23 | 33 | 3.81 | 33.9895 | -116.393 | 3.7 | 2.42 | 331 | 62 | -144 | 222.17 | 58.74 | -33.31 | 4 | W. Yang, E. Hauksson, P. M. Shearer, Computing a large refined catalog of focal mechanisms for southern California (1981-2010): Temporal stability of the style of faulting. Bull. Seismol. Soc. Am. 102, 1179–1194 (2012).
1985 | 2 | 25 | 3 | 23 | 17.1 | 34.0078 | -116.8287 | 15.39 | 2.46 | 141 | 82 | -142 | 44.79 | 52.43 | -10.11 | 4 | W. Yang, E. Hauksson, P. M. Shearer, Computing a large refined catalog of focal mechanisms for southern California (1981-2010): Temporal stability of the style of faulting. Bull. Seismol. Soc. Am. 102, 1179–1194 (2012).
1985 | 2 | 25 | 14 | 38 | 21.38 | 34.4118 | -118.4058 | 8.68 | 2.61 | 82 | 47 | 73 | 286.15 | 45.62 | 107.41 | 4 | W. Yang, E. Hauksson, P. M. Shearer, Computing a large refined catalog of focal mechanisms for southern California (1981-2010): Temporal stability of the style of faulting. Bull. Seismol. Soc. Am. 102, 1179–1194 (2012).
1985 | 2 | 25 | 19 | 25 | 57.26 | 35.7787 | -117.7682 | 7.68 | 1.4 | 205 | 50 | -93 | 29.66 | 40.09 | -86.43 | 4 | W. Yang, E. Hauksson, P. M. Shearer, Computing a large refined catalog of focal mechanisms for southern California (1981-2010): Temporal stability of the style of faulting. Bull. Seismol. Soc. Am. 102, 1179–1194 (2012).
1985 | 2 | 26 | 0 | 16 | 27.28 | 33.9895 | -116.3933 | 3.69 | 2.84 | 340 | 63 | -138 | 227.77 | 53.4 | -34.44 | 4 | W. Yang, E. Hauksson, P. M. Shearer, Computing a large refined catalog of focal mechanisms for southern California (1981-2010): Temporal stability of the style of faulting. Bull. Seismol. Soc. Am. 102, 1179–1194 (2012).
1985 | 2 | 26 | 2 | 25 | 38.6 | 33.9937 | -116.3965 | 3.74 | 2.59 | 0 | 55 | -159 | 257.58 | 72.93 | -36.87 | 4 | W. Yang, E. Hauksson, P. M. Shearer, Computing a large refined catalog of focal mechanisms for southern California (1981-2010): Temporal stability of the style of faulting. Bull. Seismol. Soc. Am. 102, 1179–1194 (2012).
1985 | 2 | 26 | 2 | 39 | 53.25 | 33.9942 | -116.3952 | 3.74 | 1.66 | 353 | 52 | -128 | 224.76 | 51.61 | -51.76 | 4 | W. Yang, E. Hauksson, P. M. Shearer, Computing a large refined catalog of focal mechanisms for southern California (1981-2010): Temporal stability of the style of faulting. Bull. Seismol. Soc. Am. 102, 1179–1194 (2012).
1985 | 2 | 26 | 6 | 56 | 23.58 | 34.2817 | -116.7318 | 8.41 | 2.45 | 309 | 77 | 150 | 46.4 | 60.84 | 14.93 | 4 | W. Yang, E. Hauksson, P. M. Shearer, Computing a large refined catalog of focal mechanisms for southern California (1981-2010): Temporal stability of the style of faulting. Bull. Seismol. Soc. Am. 102, 1179–1194 (2012).
1985 | 2 | 26 | 13 | 21 | 5.43 | 35.1775 | -118.1685 | 8.94 | 2.37 | 152 | 78 | -171 | 60.11 | 81.2 | -12.15 | 4 | W. Yang, E. Hauksson, P. M. Shearer, Computing a large refined catalog of focal mechanisms for southern California (1981-2010): Temporal stability of the style of faulting. Bull. Seismol. Soc. Am. 102, 1179–1194 (2012).
1985 | 2 | 26 | 23 | 35 | 53 | 35.8078 | -119.7292 | 8.558 | 3.5 | 135 | 80 | 160 | 228.62 | 70.32 | 10.63 | 16 | Focal mechanisms from U.S. Geological Survey Advanced National Seismic System (ANSS) Comprehensive Catalog of Earthquake Events and Products, https://www.sciencebase.gov/catalog/item/52eab950e4b0444d1ce67917
1985 | 2 | 27 | 0 | 46 | 26.8 | 33.5287 | -116.4345 | 13.23 | 1.62 | 142 | 71 | -143 | 38.22 | 55.32 | -23.32 | 4 | W. Yang, E. Hauksson, P. M. Shearer, Computing a large refined catalog of focal mechanisms for southern California (1981-2010): Temporal stability of the style of faulting. Bull. Seismol. Soc. Am. 102, 1179–1194 (2012).
1985 | 2 | 27 | 2 | 1 | 51.08 | 33.9905 | -116.3923 | 3.8 | 2.8 | 356 | 50 | -130 | 228.55 | 54.07 | -52.55 | 4 | W. Yang, E. Hauksson, P. M. Shearer, Computing a large refined catalog of focal mechanisms for southern California (1981-2010): Temporal stability of the style of faulting. Bull. Seismol. Soc. Am. 102, 1179–1194 (2012).
1985 | 2 | 27 | 11 | 12 | 55.62 | 33.7077 | -116.7528 | 16 | 2.49 | 322 | 74 | -177 | 231.17 | 87.12 | -16.02 | 4 | W. Yang, E. Hauksson, P. M. Shearer, Computing a large refined catalog of focal mechanisms for southern California (1981-2010): Temporal stability of the style of faulting. Bull. Seismol. Soc. Am. 102, 1179–1194 (2012).
1985 | 2 | 28 | 4 | 42 | 8.2 | 33.9682 | -116.2888 | 11.14 | 3.56 | 155 | 88 | -172 | 64.72 | 82 | -2.02 | 4 | W. Yang, E. Hauksson, P. M. Shearer, Computing a large refined catalog of focal mechanisms for southern California (1981-2010): Temporal stability of the style of faulting. Bull. Seismol. Soc. Am. 102, 1179–1194 (2012).
1985 | 2 | 28 | 12 | 33 | 4.8 | 33.969 | -116.2857 | 11.14 | 1.84 | 162 | 86 | -168 | 71.15 | 78.03 | -4.09 | 4 | W. Yang, E. Hauksson, P. M. Shearer, Computing a large refined catalog of focal mechanisms for southern California (1981-2010): Temporal stability of the style of faulting. Bull. Seismol. Soc. Am. 102, 1179–1194 (2012).
1985 | 2 | 28 | 12 | 38 | 40.47 | 33.9692 | -116.2858 | 11.12 | 1.95 | 162 | 87 | -178 | 71.9 | 88 | -3 | 4 | W. Yang, E. Hauksson, P. M. Shearer, Computing a large refined catalog of focal mechanisms for southern California (1981-2010): Temporal stability of the style of faulting. Bull. Seismol. Soc. Am. 102, 1179–1194 (2012).
1985 | 2 | 28 | 20 | 1 | 31.29 | 35.683 | -118.1038 | 3.17 | 1.64 | 120 | 90 | 177 | 210 | 87 | 0 | 4 | W. Yang, E. Hauksson, P. M. Shearer, Computing a large refined catalog of focal mechanisms for southern California (1981-2010): Temporal stability of the style of faulting. Bull. Seismol. Soc. Am. 102, 1179–1194 (2012).
1985 | 3 | 1 | 7 | 43 | 1.94 | 33.9893 | -116.393 | 3.62 | 2.55 | 354 | 53 | -121 | 218.95 | 46.8 | -55.65 | 4 | W. Yang, E. Hauksson, P. M. Shearer, Computing a large refined catalog of focal mechanisms for southern California (1981-2010): Temporal stability of the style of faulting. Bull. Seismol. Soc. Am. 102, 1179–1194 (2012).
1985 | 3 | 1 | 18 | 30 | 46.12 | 34.2215 | -117.5238 | 6.03 | 2.16 | 151 | 87 | -163 | 60.08 | 73.02 | -3.14 | 4 | W. Yang, E. Hauksson, P. M. Shearer, Computing a large refined catalog of focal mechanisms for southern California (1981-2010): Temporal stability of the style of faulting. Bull. Seismol. Soc. Am. 102, 1179–1194 (2012).
1985 | 3 | 2 | 2 | 30 | 49.78 | 33.1518 | -116.4992 | 8.36 | 2.21 | 334 | 63 | 178 | 64.91 | 88.22 | 27.01 | 4 | W. Yang, E. Hauksson, P. M. Shearer, Computing a large refined catalog of focal mechanisms for southern California (1981-2010): Temporal stability of the style of faulting. Bull. Seismol. Soc. Am. 102, 1179–1194 (2012).
1985 | 3 | 4 | 3 | 54 | 2.57 | 33.9948 | -116.7672 | 13.22 | 2.41 | 299 | 68 | 159 | 37.18 | 70.59 | 23.4 | 4 | W. Yang, E. Hauksson, P. M. Shearer, Computing a large refined catalog of focal mechanisms for southern California (1981-2010): Temporal stability of the style of faulting. Bull. Seismol. Soc. Am. 102, 1179–1194 (2012).
1985 | 3 | 5 | 3 | 11 | 20.49 | 34.0208 | -116.748 | 14.69 | 2.36 | 63 | 36 | -41 | 188.12 | 67.32 | -118.74 | 4 | W. Yang, E. Hauksson, P. M. Shearer, Computing a large refined catalog of focal mechanisms for southern California (1981-2010): Temporal stability of the style of faulting. Bull. Seismol. Soc. Am. 102, 1179–1194 (2012).
1985 | 3 | 5 | 7 | 37 | 58.07 | 33.3418 | -115.71 | 7.94 | 2.25 | 139 | 78 | 163 | 232.64 | 73.38 | 12.53 | 4 | W. Yang, E. Hauksson, P. M. Shearer, Computing a large refined catalog of focal mechanisms for southern California (1981-2010): Temporal stability of the style of faulting. Bull. Seismol. Soc. Am. 102, 1179–1194 (2012).
1985 | 3 | 5 | 8 | 14 | 59.78 | 33.9977 | -116.3975 | 4.32 | 1.96 | 173 | 52 | -92 | 356.25 | 38.04 | -87.44 | 4 | W. Yang, E. Hauksson, P. M. Shearer, Computing a large refined catalog of focal mechanisms for southern California (1981-2010): Temporal stability of the style of faulting. Bull. Seismol. Soc. Am. 102, 1179–1194 (2012).
1985 | 3 | 6 | 1 | 52 | 25 | 38.9327 | -122.7012 | 2.381 | 3.5 | 115 | 50 | 50 | 347.55 | 54.07 | 127.45 | 16 | Focal mechanisms from U.S. Geological Survey Advanced National Seismic System (ANSS) Comprehensive Catalog of Earthquake Events and Products, https://www.sciencebase.gov/catalog/item/52eab950e4b0444d1ce67917
1985 | 3 | 6 | 6 | 10 | 54.98 | 33.5488 | -116.7952 | 3.59 | 2.29 | 353 | 83 | -161 | 260.6 | 71.15 | -7.4 | 4 | W. Yang, E. Hauksson, P. M. Shearer, Computing a large refined catalog of focal mechanisms for southern California (1981-2010): Temporal stability of the style of faulting. Bull. Seismol. Soc. Am. 102, 1179–1194 (2012).
1985 | 3 | 6 | 6 | 15 | 17.26 | 33.5482 | -116.795 | 3.63 | 2.01 | 343 | 84 | -172 | 252.16 | 82.04 | -6.06 | 4 | W. Yang, E. Hauksson, P. M. Shearer, Computing a large refined catalog of focal mechanisms for southern California (1981-2010): Temporal stability of the style of faulting. Bull. Seismol. Soc. Am. 102, 1179–1194 (2012).
1985 | 3 | 6 | 11 | 33 | 41.33 | 33.5613 | -116.6567 | 7.16 | 1.7 | 346 | 73 | 177 | 76.88 | 87.13 | 17.02 | 4 | W. Yang, E. Hauksson, P. M. Shearer, Computing a large refined catalog of focal mechanisms for southern California (1981-2010): Temporal stability of the style of faulting. Bull. Seismol. Soc. Am. 102, 1179–1194 (2012).
1985 | 3 | 6 | 19 | 41 | 29.26 | 33.5495 | -116.7955 | 3.57 | 2.04 | 357 | 78 | -150 | 260.16 | 60.72 | -13.79 | 4 | W. Yang, E. Hauksson, P. M. Shearer, Computing a large refined catalog of focal mechanisms for southern California (1981-2010): Temporal stability of the style of faulting. Bull. Seismol. Soc. Am. 102, 1179–1194 (2012).
1985 | 3 | 7 | 0 | 53 | 30.84 | 33.5477 | -116.7937 | 3.71 | 2.71 | 350 | 87 | -163 | 259.08 | 73.02 | -3.14 | 4 | W. Yang, E. Hauksson, P. M. Shearer, Computing a large refined catalog of focal mechanisms for southern California (1981-2010): Temporal stability of the style of faulting. Bull. Seismol. Soc. Am. 102, 1179–1194 (2012).
1985 | 3 | 7 | 5 | 50 | 20.74 | 32.9695 | -115.567 | 10.21 | 2.56 | 153 | 83 | 169 | 244.36 | 79.08 | 7.13 | 4 | W. Yang, E. Hauksson, P. M. Shearer, Computing a large refined catalog of focal mechanisms for southern California (1981-2010): Temporal stability of the style of faulting. Bull. Seismol. Soc. Am. 102, 1179–1194 (2012).
1985 | 3 | 7 | 18 | 42 | 47.77 | 34.0223 | -116.9987 | 17.25 | 2.68 | 332 | 58 | -150 | 224.99 | 64.91 | -35.81 | 4 | W. Yang, E. Hauksson, P. M. Shearer, Computing a large refined catalog of focal mechanisms for southern California (1981-2010): Temporal stability of the style of faulting. Bull. Seismol. Soc. Am. 102, 1179–1194 (2012).
1985 | 3 | 8 | 2 | 27 | 51.61 | 33.7703 | -116.1005 | 2.92 | 2.4 | 356 | 73 | -170 | 263.05 | 80.44 | -17.25 | 4 | W. Yang, E. Hauksson, P. M. Shearer, Computing a large refined catalog of focal mechanisms for southern California (1981-2010): Temporal stability of the style of faulting. Bull. Seismol. Soc. Am. 102, 1179–1194 (2012).
1985 | 3 | 8 | 16 | 11 | 21.39 | 33.989 | -116.3983 | 3.35 | 2.47 | 134 | 81 | 177 | 224.47 | 87.04 | 9.01 | 4 | W. Yang, E. Hauksson, P. M. Shearer, Computing a large refined catalog of focal mechanisms for southern California (1981-2010): Temporal stability of the style of faulting. Bull. Seismol. Soc. Am. 102, 1179–1194 (2012).
1985 | 3 | 8 | 17 | 50 | 39.53 | 34.0345 | -116.74 | 12.22 | 2.02 | 303 | 61 | 174 | 35.92 | 84.75 | 29.13 | 4 | W. Yang, E. Hauksson, P. M. Shearer, Computing a large refined catalog of focal mechanisms for southern California (1981-2010): Temporal stability of the style of faulting. Bull. Seismol. Soc. Am. 102, 1179–1194 (2012).
1985 | 3 | 9 | 4 | 56 | 36.32 | 34.2465 | -117.1223 | 10.09 | 2.45 | 237 | 89 | 169 | 327.19 | 79 | 1.02 | 4 | W. Yang, E. Hauksson, P. M. Shearer, Computing a large refined catalog of focal mechanisms for southern California (1981-2010): Temporal stability of the style of faulting. Bull. Seismol. Soc. Am. 102, 1179–1194 (2012).
1985 | 3 | 9 | 14 | 8 | 4 | 66.239 | -150.029 | 11.8 | 6.2 | 305 | 71 | -169 | 211.38 | 79.61 | -19.33 | 16 | Focal mechanisms from U.S. Geological Survey Advanced National Seismic System (ANSS) Comprehensive Catalog of Earthquake Events and Products, https://www.sciencebase.gov/catalog/item/52eab950e4b0444d1ce67917
1985 | 3 | 9 | 17 | 28 | 33.17 | 33.9802 | -116.7877 | 16.39 | 2.23 | 321 | 56 | -175 | 228.2 | 85.86 | -34.1 | 4 | W. Yang, E. Hauksson, P. M. Shearer, Computing a large refined catalog of focal mechanisms for southern California (1981-2010): Temporal stability of the style of faulting. Bull. Seismol. Soc. Am. 102, 1179–1194 (2012).
1985 | 3 | 10 | 9 | 28 | 32.54 | 33.5637 | -116.6547 | 10.2 | 2.07 | 179 | 89 | -163 | 88.69 | 73 | -1.05 | 4 | W. Yang, E. Hauksson, P. M. Shearer, Computing a large refined catalog of focal mechanisms for southern California (1981-2010): Temporal stability of the style of faulting. Bull. Seismol. Soc. Am. 102, 1179–1194 (2012).
1985 | 3 | 10 | 12 | 51 | 28.99 | 34.3337 | -118.2528 | 7.55 | 1.59 | 135 | 49 | 117 | 277.17 | 47.74 | 62.42 | 4 | W. Yang, E. Hauksson, P. M. Shearer, Computing a large refined catalog of focal mechanisms for southern California (1981-2010): Temporal stability of the style of faulting. Bull. Seismol. Soc. Am. 102, 1179–1194 (2012).
1985 | 3 | 10 | 13 | 30 | 29.9 | 66.12 | -150.17 | 13 | 5.44 | 7 | 66 | 7 | 274.14 | 83.61 | 155.84 | 13 | Global CMT database: https://www.globalcmt.org
1985 | 3 | 10 | 23 | 26 | 54.73 | 33.9897 | -116.3978 | 3.34 | 2.32 | 350 | 60 | -129 | 228.31 | 47.7 | -42.53 | 4 | W. Yang, E. Hauksson, P. M. Shearer, Computing a large refined catalog of focal mechanisms for southern California (1981-2010): Temporal stability of the style of faulting. Bull. Seismol. Soc. Am. 102, 1179–1194 (2012).
1985 | 3 | 11 | 2 | 21 | 16.65 | 33.0178 | -116.3965 | 4.43 | 2.63 | 301 | 73 | -165 | 206.52 | 75.67 | -17.56 | 4 | W. Yang, E. Hauksson, P. M. Shearer, Computing a large refined catalog of focal mechanisms for southern California (1981-2010): Temporal stability of the style of faulting. Bull. Seismol. Soc. Am. 102, 1179–1194 (2012).
1985 | 3 | 11 | 10 | 29 | 31.68 | 33.9343 | -116.7948 | 17.6 | 2.06 | 131 | 80 | -148 | 34.81 | 58.54 | -11.75 | 4 | W. Yang, E. Hauksson, P. M. Shearer, Computing a large refined catalog of focal mechanisms for southern California (1981-2010): Temporal stability of the style of faulting. Bull. Seismol. Soc. Am. 102, 1179–1194 (2012).
1985 | 3 | 13 | 15 | 40 | 53.43 | 34.0993 | -117.3017 | 16.62 | 1.96 | 166 | 44 | -143 | 47.54 | 65.29 | -52.36 | 4 | W. Yang, E. Hauksson, P. M. Shearer, Computing a large refined catalog of focal mechanisms for southern California (1981-2010): Temporal stability of the style of faulting. Bull. Seismol. Soc. Am. 102, 1179–1194 (2012).
1985 | 3 | 13 | 17 | 19 | 26.32 | 33.2077 | -116.0675 | 7.82 | 3.07 | 256 | 49 | 87 | 80.57 | 41.09 | 93.45 | 4 | W. Yang, E. Hauksson, P. M. Shearer, Computing a large refined catalog of focal mechanisms for southern California (1981-2010): Temporal stability of the style of faulting. Bull. Seismol. Soc. Am. 102, 1179–1194 (2012).
1985 | 3 | 13 | 19 | 34 | 57.8 | 43.51 | -127.5 | 10 | 6.42 | 297 | 72 | -172 | 204.51 | 82.39 | -18.17 | 13 | Global CMT database: https://www.globalcmt.org
1985 | 3 | 14 | 8 | 3 | 46.09 | 35.7792 | -118.3207 | 3.9 | 1.97 | 132 | 43 | -122 | 352.51 | 54.66 | -63.7 | 4 | W. Yang, E. Hauksson, P. M. Shearer, Computing a large refined catalog of focal mechanisms for southern California (1981-2010): Temporal stability of the style of faulting. Bull. Seismol. Soc. Am. 102, 1179–1194 (2012).
1985 | 3 | 14 | 12 | 27 | 49.84 | 34.1882 | -116.4953 | 13.86 | 2.25 | 168 | 88 | -165 | 77.46 | 75.01 | -2.07 | 4 | W. Yang, E. Hauksson, P. M. Shearer, Computing a large refined catalog of focal mechanisms for southern California (1981-2010): Temporal stability of the style of faulting. Bull. Seismol. Soc. Am. 102, 1179–1194 (2012).
1985 | 3 | 14 | 18 | 19 | 30.24 | 34.0172 | -117.0627 | 15.53 | 2.29 | 336 | 77 | -146 | 237.37 | 56.98 | -15.56 | 4 | W. Yang, E. Hauksson, P. M. Shearer, Computing a large refined catalog of focal mechanisms for southern California (1981-2010): Temporal stability of the style of faulting. Bull. Seismol. Soc. Am. 102, 1179–1194 (2012).
1985 | 3 | 14 | 21 | 45 | 52.06 | 33.9993 | -116.3865 | 2.91 | 2.47 | 347 | 72 | -140 | 242.46 | 52.31 | -22.98 | 4 | W. Yang, E. Hauksson, P. M. Shearer, Computing a large refined catalog of focal mechanisms for southern California (1981-2010): Temporal stability of the style of faulting. Bull. Seismol. Soc. Am. 102, 1179–1194 (2012).
1985 | 3 | 15 | 7 | 32 | 35.13 | 33.9582 | -116.7488 | 12.67 | 2.15 | 318 | 76 | 168 | 50.94 | 78.36 | 14.3 | 4 | W. Yang, E. Hauksson, P. M. Shearer, Computing a large refined catalog of focal mechanisms for southern California (1981-2010): Temporal stability of the style of faulting. Bull. Seismol. Soc. Am. 102, 1179–1194 (2012).
1985 | 3 | 15 | 9 | 17 | 1.47 | 33.8943 | -116.9127 | 13.45 | 1.9 | 136 | 88 | -167 | 45.54 | 77.01 | -2.05 | 4 | W. Yang, E. Hauksson, P. M. Shearer, Computing a large refined catalog of focal mechanisms for southern California (1981-2010): Temporal stability of the style of faulting. Bull. Seismol. Soc. Am. 102, 1179–1194 (2012).
1985 | 3 | 15 | 20 | 45 | 23.91 | 35.8612 | -117.7253 | 5.7 | 1.76 | 179 | 59 | -113 | 38.49 | 37.91 | -56.96 | 4 | W. Yang, E. Hauksson, P. M. Shearer, Computing a large refined catalog of focal mechanisms for southern California (1981-2010): Temporal stability of the style of faulting. Bull. Seismol. Soc. Am. 102, 1179–1194 (2012).
1985 | 3 | 16 | 9 | 40 | 43.42 | 33.9987 | -116.3867 | 2.93 | 2.31 | 348 | 70 | 180 | 78 | 90 | 20 | 4 | W. Yang, E. Hauksson, P. M. Shearer, Computing a large refined catalog of focal mechanisms for southern California (1981-2010): Temporal stability of the style of faulting. Bull. Seismol. Soc. Am. 102, 1179–1194 (2012).
1985 | 3 | 16 | 14 | 54 | 1 | 17.013 | -62.448 | 13.4 | 6.5 | 312 | 86 | 0 | 222 | 90 | -176 | 16 | Focal mechanisms from U.S. Geological Survey Advanced National Seismic System (ANSS) Comprehensive Catalog of Earthquake Events and Products, https://www.sciencebase.gov/catalog/item/52eab950e4b0444d1ce67917
1985 | 3 | 16 | 16 | 36 | 58.93 | 33.9243 | -117.0622 | 14 | 2.31 | 312 | 82 | -173 | 221.02 | 83.07 | -8.06 | 4 | W. Yang, E. Hauksson, P. M. Shearer, Computing a large refined catalog of focal mechanisms for southern California (1981-2010): Temporal stability of the style of faulting. Bull. Seismol. Soc. Am. 102, 1179–1194 (2012).
1985 | 3 | 18 | 2 | 14 | 23.38 | 34.2533 | -117.0885 | 9.49 | 2.44 | 134 | 88 | -176 | 43.86 | 86 | -2 | 4 | W. Yang, E. Hauksson, P. M. Shearer, Computing a large refined catalog of focal mechanisms for southern California (1981-2010): Temporal stability of the style of faulting. Bull. Seismol. Soc. Am. 102, 1179–1194 (2012).
1985 | 3 | 18 | 10 | 59 | 11.1 | 35.409 | -118.61 | 7.45 | 2.61 | 297 | 88 | 168 | 27.43 | 78.01 | 2.04 | 4 | W. Yang, E. Hauksson, P. M. Shearer, Computing a large refined catalog of focal mechanisms for southern California (1981-2010): Temporal stability of the style of faulting. Bull. Seismol. Soc. Am. 102, 1179–1194 (2012).
1985 | 3 | 18 | 18 | 32 | 31 | 37.5765 | -118.8298 | 5.985 | 3.9 | 125 | 70 | -180 | 35 | 90 | -20 | 16 | Focal mechanisms from U.S. Geological Survey Advanced National Seismic System (ANSS) Comprehensive Catalog of Earthquake Events and Products, https://www.sciencebase.gov/catalog/item/52eab950e4b0444d1ce67917
1985 | 3 | 19 | 0 | 3 | 39.43 | 33.2558 | -116.006 | 4.77 | 2.12 | 312 | 66 | -166 | 216.21 | 77.23 | -24.65 | 4 | W. Yang, E. Hauksson, P. M. Shearer, Computing a large refined catalog of focal mechanisms for southern California (1981-2010): Temporal stability of the style of faulting. Bull. Seismol. Soc. Am. 102, 1179–1194 (2012).
1985 | 3 | 19 | 23 | 48 | 29.4 | 33.9868 | -116.3937 | 3.59 | 2.63 | 168 | 89 | -175 | 77.91 | 85 | -1 | 4 | W. Yang, E. Hauksson, P. M. Shearer, Computing a large refined catalog of focal mechanisms for southern California (1981-2010): Temporal stability of the style of faulting. Bull. Seismol. Soc. Am. 102, 1179–1194 (2012).
1985 | 3 | 20 | 3 | 52 | 29.63 | 33.0577 | -116.4037 | 10.17 | 3.3 | 123 | 75 | -155 | 26.12 | 65.91 | -16.47 | 4 | W. Yang, E. Hauksson, P. M. Shearer, Computing a large refined catalog of focal mechanisms for southern California (1981-2010): Temporal stability of the style of faulting. Bull. Seismol. Soc. Am. 102, 1179–1194 (2012).
1985 | 3 | 20 | 6 | 50 | 25.87 | 33.9858 | -116.3932 | 2.97 | 2.2 | 314 | 90 | -156 | 224 | 66 | 0 | 4 | W. Yang, E. Hauksson, P. M. Shearer, Computing a large refined catalog of focal mechanisms for southern California (1981-2010): Temporal stability of the style of faulting. Bull. Seismol. Soc. Am. 102, 1179–1194 (2012).
1985 | 3 | 21 | 4 | 13 | 7.07 | 34.3253 | -117.1298 | 6.84 | 1.94 | 299 | 88 | -175 | 208.83 | 85 | -2.01 | 4 | W. Yang, E. Hauksson, P. M. Shearer, Computing a large refined catalog of focal mechanisms for southern California (1981-2010): Temporal stability of the style of faulting. Bull. Seismol. Soc. Am. 102, 1179–1194 (2012).
1985 | 3 | 21 | 5 | 51 | 20.73 | 35.6125 | -118.313 | 4.67 | 2.06 | 323 | 71 | 180 | 53 | 90 | 19 | 4 | W. Yang, E. Hauksson, P. M. Shearer, Computing a large refined catalog of focal mechanisms for southern California (1981-2010): Temporal stability of the style of faulting. Bull. Seismol. Soc. Am. 102, 1179–1194 (2012).
1985 | 3 | 21 | 10 | 57 | 34.03 | 35.739 | -117.6985 | 8.82 | 2.01 | 301 | 75 | 147 | 40.54 | 58.26 | 17.72 | 4 | W. Yang, E. Hauksson, P. M. Shearer, Computing a large refined catalog of focal mechanisms for southern California (1981-2010): Temporal stability of the style of faulting. Bull. Seismol. Soc. Am. 102, 1179–1194 (2012).
1985 | 3 | 21 | 12 | 46 | 22.56 | 33.9508 | -116.975 | 16.49 | 2.63 | 330 | 86 | 157 | 61.7 | 67.06 | 4.34 | 4 | W. Yang, E. Hauksson, P. M. Shearer, Computing a large refined catalog of focal mechanisms for southern California (1981-2010): Temporal stability of the style of faulting. Bull. Seismol. Soc. Am. 102, 1179–1194 (2012).
1985 | 3 | 22 | 1 | 41 | 53.78 | 33.443 | -116.6423 | 14.13 | 2.63 | 328 | 57 | -164 | 229.12 | 76.63 | -34.04 | 4 | W. Yang, E. Hauksson, P. M. Shearer, Computing a large refined catalog of focal mechanisms for southern California (1981-2010): Temporal stability of the style of faulting. Bull. Seismol. Soc. Am. 102, 1179–1194 (2012).
1985 | 3 | 22 | 10 | 41 | 27.21 | 35.0962 | -118.5217 | 5.63 | 2.22 | 163 | 83 | 162 | 255.27 | 72.14 | 7.36 | 4 | W. Yang, E. Hauksson, P. M. Shearer, Computing a large refined catalog of focal mechanisms for southern California (1981-2010): Temporal stability of the style of faulting. Bull. Seismol. Soc. Am. 102, 1179–1194 (2012).
1985 | 3 | 22 | 10 | 49 | 31.48 | 35.6118 | -118.3125 | 4.66 | 1.89 | 334 | 77 | -175 | 242.87 | 85.13 | -13.05 | 4 | W. Yang, E. Hauksson, P. M. Shearer, Computing a large refined catalog of focal mechanisms for southern California (1981-2010): Temporal stability of the style of faulting. Bull. Seismol. Soc. Am. 102, 1179–1194 (2012).
1985 | 3 | 22 | 13 | 34 | 32.87 | 35.6128 | -118.3132 | 4.63 | 1.9 | 326 | 77 | 176 | 56.9 | 86.1 | 13.03 | 4 | W. Yang, E. Hauksson, P. M. Shearer, Computing a large refined catalog of focal mechanisms for southern California (1981-2010): Temporal stability of the style of faulting. Bull. Seismol. Soc. Am. 102, 1179–1194 (2012).
1985 | 3 | 23 | 5 | 20 | 37.5 | 33.994 | -116.3943 | 4.03 | 2.36 | 150 | 86 | 171 | 240.63 | 81.02 | 4.05 | 4 | W. Yang, E. Hauksson, P. M. Shearer, Computing a large refined catalog of focal mechanisms for southern California (1981-2010): Temporal stability of the style of faulting. Bull. Seismol. Soc. Am. 102, 1179–1194 (2012).
1985 | 3 | 24 | 0 | 54 | 20.17 | 33.5727 | -116.8067 | 6.42 | 2 | 337 | 82 | -171 | 245.74 | 81.09 | -8.1 | 4 | W. Yang, E. Hauksson, P. M. Shearer, Computing a large refined catalog of focal mechanisms for southern California (1981-2010): Temporal stability of the style of faulting. Bull. Seismol. Soc. Am. 102, 1179–1194 (2012).
1985 | 3 | 24 | 9 | 38 | 48.92 | 33.3098 | -115.6787 | 7.93 | 1.8 | 317 | 84 | -177 | 226.69 | 87.02 | -6.01 | 4 | W. Yang, E. Hauksson, P. M. Shearer, Computing a large refined catalog of focal mechanisms for southern California (1981-2010): Temporal stability of the style of faulting. Bull. Seismol. Soc. Am. 102, 1179–1194 (2012).
1985 | 3 | 25 | 0 | 0 | 0 | 47.74 | -69.68 | 28 | 2.9 | 349 | 67 | 20 | 250.91 | 71.65 | 155.69 | 15 | S. Mazzotti, J. Townend, State of stress in central and eastern North American seismic zones. Lithosphere. 2, 76–83 (2010).
1985 | 3 | 25 | 16 | 5 | 13 | 37.4525 | -118.6117 | 5.757 | 5.1 | 205 | 80 | -60 | 311.74 | 31.47 | -160.57 | 16 | Focal mechanisms from U.S. Geological Survey Advanced National Seismic System (ANSS) Comprehensive Catalog of Earthquake Events and Products, https://www.sciencebase.gov/catalog/item/52eab950e4b0444d1ce67917
1985 | 3 | 25 | 16 | 20 | 30 | 37.4553 | -118.606 | 6.497 | 3.8 | 105 | 40 | 160 | 210.58 | 77.3 | 51.74 | 16 | Focal mechanisms from U.S. Geological Survey Advanced National Seismic System (ANSS) Comprehensive Catalog of Earthquake Events and Products, https://www.sciencebase.gov/catalog/item/52eab950e4b0444d1ce67917
1985 | 3 | 25 | 16 | 27 | 1 | 37.4475 | -118.6132 | 6.257 | 3.6 | 305 | 75 | -170 | 212.39 | 80.34 | -15.22 | 16 | Focal mechanisms from U.S. Geological Survey Advanced National Seismic System (ANSS) Comprehensive Catalog of Earthquake Events and Products, https://www.sciencebase.gov/catalog/item/52eab950e4b0444d1ce67917
1985 | 3 | 25 | 19 | 59 | 19.55 | 34.1433 | -117.4425 | 8.63 | 2.36 | 307 | 77 | -151 | 209.89 | 61.81 | -14.79 | 4 | W. Yang, E. Hauksson, P. M. Shearer, Computing a large refined catalog of focal mechanisms for southern California (1981-2010): Temporal stability of the style of faulting. Bull. Seismol. Soc. Am. 102, 1179–1194 (2012).
1985 | 3 | 26 | 4 | 50 | 53.7 | 33.9495 | -116.7407 | 15.24 | 1.5 | 309 | 81 | 156 | 42.98 | 66.31 | 9.84 | 4 | W. Yang, E. Hauksson, P. M. Shearer, Computing a large refined catalog of focal mechanisms for southern California (1981-2010): Temporal stability of the style of faulting. Bull. Seismol. Soc. Am. 102, 1179–1194 (2012).
1985 | 3 | 26 | 11 | 42 | 28.57 | 33.5477 | -116.7932 | 4.6 | 2.33 | 173 | 90 | 180 | 263 | 90 | 0 | 4 | W. Yang, E. Hauksson, P. M. Shearer, Computing a large refined catalog of focal mechanisms for southern California (1981-2010): Temporal stability of the style of faulting. Bull. Seismol. Soc. Am. 102, 1179–1194 (2012).
1985 | 3 | 26 | 11 | 56 | 55.97 | 34.2965 | -117.088 | 9.09 | 2.18 | 91 | 87 | -173 | 0.63 | 83.01 | -3.02 | 4 | W. Yang, E. Hauksson, P. M. Shearer, Computing a large refined catalog of focal mechanisms for southern California (1981-2010): Temporal stability of the style of faulting. Bull. Seismol. Soc. Am. 102, 1179–1194 (2012).
1985 | 3 | 27 | 6 | 13 | 31 | 33.9845 | -116.8232 | 9.26 | 2.1 | 140 | 70 | -158 | 42.13 | 69.39 | -21.43 | 4 | W. Yang, E. Hauksson, P. M. Shearer, Computing a large refined catalog of focal mechanisms for southern California (1981-2010): Temporal stability of the style of faulting. Bull. Seismol. Soc. Am. 102, 1179–1194 (2012).
1985 | 3 | 27 | 20 | 9 | 5.99 | 35.8182 | -117.9255 | 4.21 | 2.52 | 348 | 89 | -173 | 257.88 | 83 | -1.01 | 4 | W. Yang, E. Hauksson, P. M. Shearer, Computing a large refined catalog of focal mechanisms for southern California (1981-2010): Temporal stability of the style of faulting. Bull. Seismol. Soc. Am. 102, 1179–1194 (2012).
1985 | 3 | 28 | 21 | 1 | 50.37 | 34.0055 | -116.703 | 17.5 | 2.79 | 216 | 79 | -98 | 72.37 | 13.57 | -54.4 | 4 | W. Yang, E. Hauksson, P. M. Shearer, Computing a large refined catalog of focal mechanisms for southern California (1981-2010): Temporal stability of the style of faulting. Bull. Seismol. Soc. Am. 102, 1179–1194 (2012).
1985 | 3 | 29 | 23 | 0 | 23.27 | 33.0362 | -116.3828 | 4.03 | 2.31 | 119 | 80 | -163 | 25.96 | 73.27 | -10.45 | 4 | W. Yang, E. Hauksson, P. M. Shearer, Computing a large refined catalog of focal mechanisms for southern California (1981-2010): Temporal stability of the style of faulting. Bull. Seismol. Soc. Am. 102, 1179–1194 (2012).
1985 | 3 | 30 | 9 | 25 | 22.31 | 34.5765 | -118.2163 | 10.14 | 2.43 | 162 | 78 | -151 | 65.43 | 61.69 | -13.66 | 4 | W. Yang, E. Hauksson, P. M. Shearer, Computing a large refined catalog of focal mechanisms for southern California (1981-2010): Temporal stability of the style of faulting. Bull. Seismol. Soc. Am. 102, 1179–1194 (2012).
1985 | 3 | 30 | 12 | 3 | 18.4 | 33.9877 | -116.3928 | 3.47 | 2.6 | 345 | 83 | -173 | 254.14 | 83.05 | -7.05 | 4 | W. Yang, E. Hauksson, P. M. Shearer, Computing a large refined catalog of focal mechanisms for southern California (1981-2010): Temporal stability of the style of faulting. Bull. Seismol. Soc. Am. 102, 1179–1194 (2012).
1985 | 3 | 31 | 8 | 29 | 18.89 | 34.0088 | -116.9707 | 11.95 | 2.05 | 295 | 85 | -148 | 201.88 | 58.14 | -5.89 | 4 | W. Yang, E. Hauksson, P. M. Shearer, Computing a large refined catalog of focal mechanisms for southern California (1981-2010): Temporal stability of the style of faulting. Bull. Seismol. Soc. Am. 102, 1179–1194 (2012).
1985 | 4 | 2 | 13 | 58 | 37.92 | 33.6737 | -116.6793 | 16.22 | 1.93 | 300 | 87 | -178 | 209.9 | 88 | -3 | 4 | W. Yang, E. Hauksson, P. M. Shearer, Computing a large refined catalog of focal mechanisms for southern California (1981-2010): Temporal stability of the style of faulting. Bull. Seismol. Soc. Am. 102, 1179–1194 (2012).
1985 | 4 | 2 | 21 | 58 | 54.33 | 35.7068 | -118.215 | 14.98 | 1.6 | 152 | 75 | -169 | 59.12 | 79.38 | -15.27 | 4 | W. Yang, E. Hauksson, P. M. Shearer, Computing a large refined catalog of focal mechanisms for southern California (1981-2010): Temporal stability of the style of faulting. Bull. Seismol. Soc. Am. 102, 1179–1194 (2012).
1985 | 4 | 3 | 4 | 10 | 48.41 | 34.4063 | -119.0432 | 22.03 | 2.65 | 261 | 76 | 146 | 0.27 | 57.14 | 16.74 | 4 | W. Yang, E. Hauksson, P. M. Shearer, Computing a large refined catalog of focal mechanisms for southern California (1981-2010): Temporal stability of the style of faulting. Bull. Seismol. Soc. Am. 102, 1179–1194 (2012).
1985 | 4 | 4 | 16 | 8 | 21.86 | 34.3128 | -117.049 | 7.46 | 2.34 | 293 | 44 | -119 | 150.62 | 52.59 | -64.91 | 4 | W. Yang, E. Hauksson, P. M. Shearer, Computing a large refined catalog of focal mechanisms for southern California (1981-2010): Temporal stability of the style of faulting. Bull. Seismol. Soc. Am. 102, 1179–1194 (2012).
1985 | 4 | 5 | 12 | 20 | 45.26 | 33.8445 | -116.6767 | 11.38 | 1.97 | 127 | 88 | 178 | 217.07 | 88 | 2 | 4 | W. Yang, E. Hauksson, P. M. Shearer, Computing a large refined catalog of focal mechanisms for southern California (1981-2010): Temporal stability of the style of faulting. Bull. Seismol. Soc. Am. 102, 1179–1194 (2012).
1985 | 4 | 6 | 7 | 21 | 27.73 | 34.0077 | -116.791 | 14.96 | 1.86 | 320 | 69 | 176 | 51.44 | 86.27 | 21.05 | 4 | W. Yang, E. Hauksson, P. M. Shearer, Computing a large refined catalog of focal mechanisms for southern California (1981-2010): Temporal stability of the style of faulting. Bull. Seismol. Soc. Am. 102, 1179–1194 (2012).
1985 | 4 | 7 | 1 | 36 | 57.81 | 34.0295 | -116.9768 | 18.38 | 1.87 | 305 | 57 | -175 | 212.27 | 85.81 | -33.1 | 4 | W. Yang, E. Hauksson, P. M. Shearer, Computing a large refined catalog of focal mechanisms for southern California (1981-2010): Temporal stability of the style of faulting. Bull. Seismol. Soc. Am. 102, 1179–1194 (2012).
1985 | 4 | 7 | 21 | 13 | 21 | 33.5327 | -116.4418 | 13.03 | 1.78 | 134 | 78 | -169 | 41.69 | 79.24 | -12.22 | 4 | W. Yang, E. Hauksson, P. M. Shearer, Computing a large refined catalog of focal mechanisms for southern California (1981-2010): Temporal stability of the style of faulting. Bull. Seismol. Soc. Am. 102, 1179–1194 (2012).
1985 | 4 | 8 | 1 | 9 | 33.02 | 34.052 | -118.9313 | 12.16 | 3.37 | 330 | 82 | 142 | 66.21 | 52.43 | 10.11 | 4 | W. Yang, E. Hauksson, P. M. Shearer, Computing a large refined catalog of focal mechanisms for southern California (1981-2010): Temporal stability of the style of faulting. Bull. Seismol. Soc. Am. 102, 1179–1194 (2012).
1985 | 4 | 8 | 13 | 20 | 24.76 | 34.0532 | -118.9333 | 12.25 | 3 | 147 | 84 | -173 | 56.26 | 83.04 | -6.04 | 4 | W. Yang, E. Hauksson, P. M. Shearer, Computing a large refined catalog of focal mechanisms for southern California (1981-2010): Temporal stability of the style of faulting. Bull. Seismol. Soc. Am. 102, 1179–1194 (2012).
1985 | 4 | 8 | 16 | 13 | 23.55 | 33.5425 | -116.6693 | 9.32 | 2.89 | 354 | 80 | 178 | 84.35 | 88.03 | 10.01 | 4 | W. Yang, E. Hauksson, P. M. Shearer, Computing a large refined catalog of focal mechanisms for southern California (1981-2010): Temporal stability of the style of faulting. Bull. Seismol. Soc. Am. 102, 1179–1194 (2012).
1985 | 4 | 9 | 0 | 52 | 38.6 | 33.0298 | -116.3863 | 4.71 | 2.43 | 126 | 84 | -162 | 34.05 | 72.1 | -6.31 | 4 | W. Yang, E. Hauksson, P. M. Shearer, Computing a large refined catalog of focal mechanisms for southern California (1981-2010): Temporal stability of the style of faulting. Bull. Seismol. Soc. Am. 102, 1179–1194 (2012).
1985 | 4 | 9 | 3 | 23 | 23 | 36.2157 | -120.2912 | 8.817 | 3.7 | 300 | 85 | 70 | 196.53 | 20.59 | 165.65 | 16 | Focal mechanisms from U.S. Geological Survey Advanced National Seismic System (ANSS) Comprehensive Catalog of Earthquake Events and Products, https://www.sciencebase.gov/catalog/item/52eab950e4b0444d1ce67917
1985 | 4 | 11 | 1 | 8 | 12.84 | 34.142 | -117.441 | 6.85 | 2.4 | 134 | 77 | -172 | 42.19 | 82.21 | -13.12 | 4 | W. Yang, E. Hauksson, P. M. Shearer, Computing a large refined catalog of focal mechanisms for southern California (1981-2010): Temporal stability of the style of faulting. Bull. Seismol. Soc. Am. 102, 1179–1194 (2012).
1985 | 4 | 11 | 4 | 47 | 31.97 | 34.0482 | -117.18 | 7.09 | 2.61 | 322 | 40 | -130 | 189.61 | 60.5 | -61.66 | 4 | W. Yang, E. Hauksson, P. M. Shearer, Computing a large refined catalog of focal mechanisms for southern California (1981-2010): Temporal stability of the style of faulting. Bull. Seismol. Soc. Am. 102, 1179–1194 (2012).
1985 | 4 | 12 | 0 | 0 | 0 | 45.37 | -70.69 | 8 | 3.5 | 178 | 41 | 75 | 17.55 | 50.68 | 102.68 | 15 | S. Mazzotti, J. Townend, State of stress in central and eastern North American seismic zones. Lithosphere. 2, 76–83 (2010).
1985 | 4 | 12 | 9 | 44 | 9.85 | 34.285 | -117.4775 | 10.51 | 2.77 | 262 | 52 | 115 | 44.86 | 44.42 | 61.59 | 4 | W. Yang, E. Hauksson, P. M. Shearer, Computing a large refined catalog of focal mechanisms for southern California (1981-2010): Temporal stability of the style of faulting. Bull. Seismol. Soc. Am. 102, 1179–1194 (2012).
1985 | 4 | 13 | 6 | 38 | 45.73 | 34.0397 | -117.5902 | 4.48 | 2.49 | 319 | 83 | -138 | 222.74 | 48.38 | -9.38 | 4 | W. Yang, E. Hauksson, P. M. Shearer, Computing a large refined catalog of focal mechanisms for southern California (1981-2010): Temporal stability of the style of faulting. Bull. Seismol. Soc. Am. 102, 1179–1194 (2012).
1985 | 4 | 13 | 15 | 5 | 3 | 40.295 | -124.5035 | 15.366 | 3.8 | 155 | 50 | -90 | 335 | 40 | -90 | 16 | Focal mechanisms from U.S. Geological Survey Advanced National Seismic System (ANSS) Comprehensive Catalog of Earthquake Events and Products, https://www.sciencebase.gov/catalog/item/52eab950e4b0444d1ce67917
1985 | 4 | 16 | 9 | 11 | 46.95 | 34.0233 | -116.778 | 18.84 | 2.26 | 320 | 59 | 175 | 52.58 | 85.72 | 31.1 | 4 | W. Yang, E. Hauksson, P. M. Shearer, Computing a large refined catalog of focal mechanisms for southern California (1981-2010): Temporal stability of the style of faulting. Bull. Seismol. Soc. Am. 102, 1179–1194 (2012).
1985 | 4 | 16 | 9 | 26 | 40.62 | 33.5417 | -116.6693 | 9.32 | 2.16 | 8 | 47 | -95 | 195.31 | 43.23 | -84.66 | 4 | W. Yang, E. Hauksson, P. M. Shearer, Computing a large refined catalog of focal mechanisms for southern California (1981-2010): Temporal stability of the style of faulting. Bull. Seismol. Soc. Am. 102, 1179–1194 (2012).
1985 | 4 | 17 | 5 | 30 | 21.79 | 34.9963 | -118.9865 | 12.64 | 2.49 | 83 | 38 | 92 | 260.46 | 52.03 | 88.44 | 4 | W. Yang, E. Hauksson, P. M. Shearer, Computing a large refined catalog of focal mechanisms for southern California (1981-2010): Temporal stability of the style of faulting. Bull. Seismol. Soc. Am. 102, 1179–1194 (2012).
1985 | 4 | 17 | 5 | 57 | 59.82 | 34.0475 | -117.1805 | 6.91 | 2.08 | 160 | 82 | 178 | 250.28 | 88.02 | 8 | 4 | W. Yang, E. Hauksson, P. M. Shearer, Computing a large refined catalog of focal mechanisms for southern California (1981-2010): Temporal stability of the style of faulting. Bull. Seismol. Soc. Am. 102, 1179–1194 (2012).
1985 | 4 | 17 | 22 | 1 | 38.21 | 34.0447 | -117.1797 | 6.92 | 2.04 | 183 | 59 | -100 | 21.9 | 32.42 | -73.88 | 4 | W. Yang, E. Hauksson, P. M. Shearer, Computing a large refined catalog of focal mechanisms for southern California (1981-2010): Temporal stability of the style of faulting. Bull. Seismol. Soc. Am. 102, 1179–1194 (2012).
1985 | 4 | 18 | 16 | 29 | 50 | 39.1175 | -122.0345 | 18.46 | 3.7 | 125 | 80 | 40 | 26.71 | 50.73 | 167.04 | 16 | Focal mechanisms from U.S. Geological Survey Advanced National Seismic System (ANSS) Comprehensive Catalog of Earthquake Events and Products, https://www.sciencebase.gov/catalog/item/52eab950e4b0444d1ce67917
1985 | 4 | 22 | 2 | 3 | 25.49 | 34.068 | -117.246 | 15.05 | 2.48 | 338 | 88 | -159 | 247.23 | 69.01 | -2.14 | 4 | W. Yang, E. Hauksson, P. M. Shearer, Computing a large refined catalog of focal mechanisms for southern California (1981-2010): Temporal stability of the style of faulting. Bull. Seismol. Soc. Am. 102, 1179–1194 (2012).
1985 | 4 | 23 | 0 | 5 | 43.27 | 33.0447 | -116.3957 | 9.44 | 2.2 | 94 | 87 | 148 | 185.87 | 58.05 | 3.54 | 4 | W. Yang, E. Hauksson, P. M. Shearer, Computing a large refined catalog of focal mechanisms for southern California (1981-2010): Temporal stability of the style of faulting. Bull. Seismol. Soc. Am. 102, 1179–1194 (2012).
1985 | 4 | 24 | 1 | 45 | 57.93 | 34.3565 | -117.2143 | 2.9 | 2.22 | 279 | 68 | 169 | 13.16 | 79.81 | 22.37 | 4 | W. Yang, E. Hauksson, P. M. Shearer, Computing a large refined catalog of focal mechanisms for southern California (1981-2010): Temporal stability of the style of faulting. Bull. Seismol. Soc. Am. 102, 1179–1194 (2012).
1985 | 4 | 24 | 3 | 54 | 3.42 | 34.3567 | -117.2133 | 2.93 | 2.49 | 281 | 65 | -169 | 186.3 | 80.04 | -25.41 | 4 | W. Yang, E. Hauksson, P. M. Shearer, Computing a large refined catalog of focal mechanisms for southern California (1981-2010): Temporal stability of the style of faulting. Bull. Seismol. Soc. Am. 102, 1179–1194 (2012).
1985 | 4 | 26 | 4 | 3 | 7 | 37.4333 | -118.6342 | 3.681 | 4.1 | 340 | 45 | -150 | 227.79 | 69.3 | -49.11 | 16 | Focal mechanisms from U.S. Geological Survey Advanced National Seismic System (ANSS) Comprehensive Catalog of Earthquake Events and Products, https://www.sciencebase.gov/catalog/item/52eab950e4b0444d1ce67917
1985 | 4 | 27 | 4 | 25 | 41.32 | 33.2922 | -116.2288 | 10.76 | 2.19 | 157 | 52 | -120 | 20.16 | 46.97 | -57.38 | 4 | W. Yang, E. Hauksson, P. M. Shearer, Computing a large refined catalog of focal mechanisms for southern California (1981-2010): Temporal stability of the style of faulting. Bull. Seismol. Soc. Am. 102, 1179–1194 (2012).
1985 | 4 | 28 | 4 | 11 | 57.47 | 33.9843 | -116.3928 | 3.81 | 2.08 | 347 | 60 | -129 | 225.31 | 47.7 | -42.53 | 4 | W. Yang, E. Hauksson, P. M. Shearer, Computing a large refined catalog of focal mechanisms for southern California (1981-2010): Temporal stability of the style of faulting. Bull. Seismol. Soc. Am. 102, 1179–1194 (2012).
1985 | 4 | 28 | 22 | 23 | 53.52 | 34.0232 | -117.0348 | 12.87 | 3.19 | 126 | 87 | 168 | 216.64 | 78.02 | 3.07 | 4 | W. Yang, E. Hauksson, P. M. Shearer, Computing a large refined catalog of focal mechanisms for southern California (1981-2010): Temporal stability of the style of faulting. Bull. Seismol. Soc. Am. 102, 1179–1194 (2012).
1985 | 4 | 29 | 5 | 5 | 28 | 35.7352 | -117.7313 | 8.24 | 2.12 | 145 | 85 | 173 | 235.61 | 83.03 | 5.04 | 4 | W. Yang, E. Hauksson, P. M. Shearer, Computing a large refined catalog of focal mechanisms for southern California (1981-2010): Temporal stability of the style of faulting. Bull. Seismol. Soc. Am. 102, 1179–1194 (2012).
1985 | 4 | 30 | 2 | 11 | 13.63 | 35.7782 | -118.0245 | 6.62 | 1.7 | 162 | 42 | -88 | 339.31 | 48.03 | -91.8 | 4 | W. Yang, E. Hauksson, P. M. Shearer, Computing a large refined catalog of focal mechanisms for southern California (1981-2010): Temporal stability of the style of faulting. Bull. Seismol. Soc. Am. 102, 1179–1194 (2012).
1985 | 4 | 30 | 3 | 36 | 54.36 | 33.8877 | -116.8568 | 15.27 | 1.84 | 327 | 64 | 142 | 75.91 | 56.4 | 31.76 | 4 | W. Yang, E. Hauksson, P. M. Shearer, Computing a large refined catalog of focal mechanisms for southern California (1981-2010): Temporal stability of the style of faulting. Bull. Seismol. Soc. Am. 102, 1179–1194 (2012).
1985 | 4 | 30 | 4 | 19 | 31.71 | 33.525 | -116.7922 | 3.34 | 1.83 | 155 | 84 | 179 | 245.1 | 89.01 | 6 | 4 | W. Yang, E. Hauksson, P. M. Shearer, Computing a large refined catalog of focal mechanisms for southern California (1981-2010): Temporal stability of the style of faulting. Bull. Seismol. Soc. Am. 102, 1179–1194 (2012).
1985 | 5 | 1 | 19 | 43 | 26.9 | 33.5198 | -116.7908 | 3.37 | 2.41 | 343 | 86 | 157 | 74.7 | 67.06 | 4.34 | 4 | W. Yang, E. Hauksson, P. M. Shearer, Computing a large refined catalog of focal mechanisms for southern California (1981-2010): Temporal stability of the style of faulting. Bull. Seismol. Soc. Am. 102, 1179–1194 (2012).
1985 | 5 | 2 | 0 | 16 | 7.34 | 33.5203 | -116.7913 | 3.27 | 2.52 | 338 | 86 | 162 | 69.3 | 72.05 | 4.21 | 4 | W. Yang, E. Hauksson, P. M. Shearer, Computing a large refined catalog of focal mechanisms for southern California (1981-2010): Temporal stability of the style of faulting. Bull. Seismol. Soc. Am. 102, 1179–1194 (2012).
1985 | 5 | 2 | 0 | 38 | 24.1 | 33.5208 | -116.7913 | 3.34 | 2.16 | 339 | 79 | -179 | 248.81 | 89.02 | -11 | 4 | W. Yang, E. Hauksson, P. M. Shearer, Computing a large refined catalog of focal mechanisms for southern California (1981-2010): Temporal stability of the style of faulting. Bull. Seismol. Soc. Am. 102, 1179–1194 (2012).
1985 | 5 | 2 | 6 | 34 | 44.84 | 33.5433 | -116.6692 | 9.37 | 2.23 | 177 | 89 | -166 | 86.75 | 76 | -1.03 | 4 | W. Yang, E. Hauksson, P. M. Shearer, Computing a large refined catalog of focal mechanisms for southern California (1981-2010): Temporal stability of the style of faulting. Bull. Seismol. Soc. Am. 102, 1179–1194 (2012).
1985 | 5 | 2 | 8 | 4 | 2.17 | 35.492 | -118.2967 | 5.31 | 2.17 | 124 | 84 | 155 | 216.79 | 65.15 | 6.62 | 4 | W. Yang, E. Hauksson, P. M. Shearer, Computing a large refined catalog of focal mechanisms for southern California (1981-2010): Temporal stability of the style of faulting. Bull. Seismol. Soc. Am. 102, 1179–1194 (2012).
1985 | 5 | 3 | 5 | 11 | 44.36 | 33.538 | -116.7913 | 4.21 | 2.52 | 337 | 82 | -170 | 245.59 | 80.1 | -8.12 | 4 | W. Yang, E. Hauksson, P. M. Shearer, Computing a large refined catalog of focal mechanisms for southern California (1981-2010): Temporal stability of the style of faulting. Bull. Seismol. Soc. Am. 102, 1179–1194 (2012).
1985 | 5 | 3 | 12 | 40 | 15.51 | 34.3632 | -116.675 | 4.03 | 2.41 | 313 | 72 | -151 | 213.28 | 62.54 | -20.38 | 4 | W. Yang, E. Hauksson, P. M. Shearer, Computing a large refined catalog of focal mechanisms for southern California (1981-2010): Temporal stability of the style of faulting. Bull. Seismol. Soc. Am. 102, 1179–1194 (2012).
1985 | 5 | 3 | 15 | 44 | 56.89 | 34.0167 | -116.6995 | 15.86 | 2.19 | 317 | 75 | 168 | 50.15 | 78.41 | 15.32 | 4 | W. Yang, E. Hauksson, P. M. Shearer, Computing a large refined catalog of focal mechanisms for southern California (1981-2010): Temporal stability of the style of faulting. Bull. Seismol. Soc. Am. 102, 1179–1194 (2012).
1985 | 5 | 4 | 2 | 0 | 43.64 | 34.3567 | -117.2147 | 3.19 | 2.87 | 273 | 69 | 161 | 10.03 | 72.31 | 22.1 | 4 | W. Yang, E. Hauksson, P. M. Shearer, Computing a large refined catalog of focal mechanisms for southern California (1981-2010): Temporal stability of the style of faulting. Bull. Seismol. Soc. Am. 102, 1179–1194 (2012).
1985 | 5 | 4 | 2 | 24 | 7.62 | 34.3563 | -117.2115 | 2.87 | 2.26 | 294 | 79 | -161 | 200.24 | 71.36 | -11.62 | 4 | W. Yang, E. Hauksson, P. M. Shearer, Computing a large refined catalog of focal mechanisms for southern California (1981-2010): Temporal stability of the style of faulting. Bull. Seismol. Soc. Am. 102, 1179–1194 (2012).
1985 | 5 | 4 | 3 | 7 | 2.07 | 34.3563 | -117.2125 | 2.74 | 2.27 | 282 | 79 | 163 | 15.34 | 73.32 | 11.49 | 4 | W. Yang, E. Hauksson, P. M. Shearer, Computing a large refined catalog of focal mechanisms for southern California (1981-2010): Temporal stability of the style of faulting. Bull. Seismol. Soc. Am. 102, 1179–1194 (2012).
1985 | 5 | 4 | 3 | 22 | 46 | 37.473 | -118.607 | 10.177 | 4.7 | 20 | 5 | -110 | 220.07 | 85.3 | -88.29 | 16 | Focal mechanisms from U.S. Geological Survey Advanced National Seismic System (ANSS) Comprehensive Catalog of Earthquake Events and Products, https://www.sciencebase.gov/catalog/item/52eab950e4b0444d1ce67917
1985 | 5 | 5 | 17 | 38 | 27.89 | 32.9205 | -115.674 | 8.34 | 1.9 | 309 | 70 | -145 | 205.53 | 57.39 | -23.96 | 4 | W. Yang, E. Hauksson, P. M. Shearer, Computing a large refined catalog of focal mechanisms for southern California (1981-2010): Temporal stability of the style of faulting. Bull. Seismol. Soc. Am. 102, 1179–1194 (2012).
1985 | 5 | 5 | 17 | 57 | 33.69 | 33.0527 | -116.196 | 4.27 | 2.38 | 117 | 69 | 180 | 207 | 90 | 21 | 4 | W. Yang, E. Hauksson, P. M. Shearer, Computing a large refined catalog of focal mechanisms for southern California (1981-2010): Temporal stability of the style of faulting. Bull. Seismol. Soc. Am. 102, 1179–1194 (2012).
1985 | 5 | 6 | 23 | 14 | 33.08 | 35.2927 | -119.3515 | 19.81 | 4.41 | 111 | 50 | 97 | 280.19 | 40.51 | 81.74 | 4 | W. Yang, E. Hauksson, P. M. Shearer, Computing a large refined catalog of focal mechanisms for southern California (1981-2010): Temporal stability of the style of faulting. Bull. Seismol. Soc. Am. 102, 1179–1194 (2012).
1985 | 5 | 7 | 5 | 51 | 7 | 33.9758 | -117.2148 | 13.09 | 1.83 | 329 | 45 | -104 | 168.42 | 46.68 | -76.4 | 4 | W. Yang, E. Hauksson, P. M. Shearer, Computing a large refined catalog of focal mechanisms for southern California (1981-2010): Temporal stability of the style of faulting. Bull. Seismol. Soc. Am. 102, 1179–1194 (2012).
1985 | 5 | 7 | 9 | 39 | 16.09 | 34.3563 | -117.2102 | 3.26 | 2.55 | 276 | 75 | 160 | 11.38 | 70.71 | 15.92 | 4 | W. Yang, E. Hauksson, P. M. Shearer, Computing a large refined catalog of focal mechanisms for southern California (1981-2010): Temporal stability of the style of faulting. Bull. Seismol. Soc. Am. 102, 1179–1194 (2012).
1985 | 5 | 7 | 9 | 42 | 29.25 | 34.3563 | -117.2117 | 3.26 | 2.44 | 278 | 80 | 160 | 11.62 | 70.32 | 10.63 | 4 | W. Yang, E. Hauksson, P. M. Shearer, Computing a large refined catalog of focal mechanisms for southern California (1981-2010): Temporal stability of the style of faulting. Bull. Seismol. Soc. Am. 102, 1179–1194 (2012).
1985 | 5 | 7 | 14 | 34 | 35.05 | 33.9663 | -116.8663 | 17.68 | 1.93 | 283 | 83 | 135 | 19.95 | 45.43 | 9.85 | 4 | W. Yang, E. Hauksson, P. M. Shearer, Computing a large refined catalog of focal mechanisms for southern California (1981-2010): Temporal stability of the style of faulting. Bull. Seismol. Soc. Am. 102, 1179–1194 (2012).
1985 | 5 | 7 | 14 | 41 | 15.23 | 34.3562 | -117.2108 | 2.87 | 2.41 | 292 | 79 | -157 | 197.37 | 67.45 | -11.92 | 4 | W. Yang, E. Hauksson, P. M. Shearer, Computing a large refined catalog of focal mechanisms for southern California (1981-2010): Temporal stability of the style of faulting. Bull. Seismol. Soc. Am. 102, 1179–1194 (2012).
1985 | 5 | 8 | 2 | 56 | 51.12 | 35.7597 | -117.7092 | 7.85 | 2.66 | 325 | 66 | -168 | 230.06 | 79.05 | -24.47 | 4 | W. Yang, E. Hauksson, P. M. Shearer, Computing a large refined catalog of focal mechanisms for southern California (1981-2010): Temporal stability of the style of faulting. Bull. Seismol. Soc. Am. 102, 1179–1194 (2012).
1985 | 5 | 8 | 3 | 30 | 42.08 | 35.7605 | -117.7085 | 7.86 | 1.2 | 317 | 76 | 164 | 50.97 | 74.49 | 14.54 | 4 | W. Yang, E. Hauksson, P. M. Shearer, Computing a large refined catalog of focal mechanisms for southern California (1981-2010): Temporal stability of the style of faulting. Bull. Seismol. Soc. Am. 102, 1179–1194 (2012).
1985 | 5 | 11 | 1 | 23 | 18 | 34.0375 | -117.2258 | 16.5 | 3 | 189 | 48 | -121 | 50.92 | 50.43 | -60.23 | 4 | W. Yang, E. Hauksson, P. M. Shearer, Computing a large refined catalog of focal mechanisms for southern California (1981-2010): Temporal stability of the style of faulting. Bull. Seismol. Soc. Am. 102, 1179–1194 (2012).
1985 | 5 | 11 | 8 | 59 | 23 | 36.1795 | -120.2908 | 10.677 | 4.3 | 120 | 25 | 100 | 288.99 | 65.41 | 85.37 | 16 | Focal mechanisms from U.S. Geological Survey Advanced National Seismic System (ANSS) Comprehensive Catalog of Earthquake Events and Products, https://www.sciencebase.gov/catalog/item/52eab950e4b0444d1ce67917
1985 | 5 | 12 | 15 | 28 | 46 | 37.4828 | -118.5583 | 7.217 | 3.7 | 130 | 60 | 170 | 225.04 | 81.35 | 30.38 | 16 | Focal mechanisms from U.S. Geological Survey Advanced National Seismic System (ANSS) Comprehensive Catalog of Earthquake Events and Products, https://www.sciencebase.gov/catalog/item/52eab950e4b0444d1ce67917
1985 | 5 | 13 | 9 | 55 | 37.35 | 34.2495 | -119.6038 | 8.83 | 3.2 | 140 | 83 | 161 | 232.4 | 71.15 | 7.4 | 4 | W. Yang, E. Hauksson, P. M. Shearer, Computing a large refined catalog of focal mechanisms for southern California (1981-2010): Temporal stability of the style of faulting. Bull. Seismol. Soc. Am. 102, 1179–1194 (2012).
1985 | 5 | 13 | 11 | 30 | 6.14 | 33.4655 | -116.5848 | 11.97 | 1.8 | 134 | 81 | -168 | 42.1 | 78.15 | -9.2 | 4 | W. Yang, E. Hauksson, P. M. Shearer, Computing a large refined catalog of focal mechanisms for southern California (1981-2010): Temporal stability of the style of faulting. Bull. Seismol. Soc. Am. 102, 1179–1194 (2012).
1985 | 5 | 13 | 21 | 24 | 0.21 | 35.7605 | -117.7092 | 8 | 3.39 | 140 | 90 | -165 | 50 | 75 | 0 | 4 | W. Yang, E. Hauksson, P. M. Shearer, Computing a large refined catalog of focal mechanisms for southern California (1981-2010): Temporal stability of the style of faulting. Bull. Seismol. Soc. Am. 102, 1179–1194 (2012).
1985 | 5 | 13 | 21 | 55 | 44.1 | 33.4803 | -116.4095 | 9.62 | 1.88 | 150 | 66 | 178 | 240.81 | 88.17 | 24.01 | 4 | W. Yang, E. Hauksson, P. M. Shearer, Computing a large refined catalog of focal mechanisms for southern California (1981-2010): Temporal stability of the style of faulting. Bull. Seismol. Soc. Am. 102, 1179–1194 (2012).
1985 | 5 | 14 | 2 | 42 | 4.61 | 33.3098 | -116.3085 | 10.58 | 2.99 | 301 | 89 | -169 | 210.81 | 79 | -1.02 | 4 | W. Yang, E. Hauksson, P. M. Shearer, Computing a large refined catalog of focal mechanisms for southern California (1981-2010): Temporal stability of the style of faulting. Bull. Seismol. Soc. Am. 102, 1179–1194 (2012).
1985 | 5 | 14 | 11 | 28 | 0.8 | 35.7597 | -117.7105 | 8.25 | 2.17 | 322 | 89 | 153 | 52.51 | 63 | 1.12 | 4 | W. Yang, E. Hauksson, P. M. Shearer, Computing a large refined catalog of focal mechanisms for southern California (1981-2010): Temporal stability of the style of faulting. Bull. Seismol. Soc. Am. 102, 1179–1194 (2012).
1985 | 5 | 14 | 17 | 35 | 36.48 | 33.5305 | -116.7892 | 3.72 | 3.71 | 355 | 72 | -171 | 262.2 | 81.44 | -18.21 | 4 | W. Yang, E. Hauksson, P. M. Shearer, Computing a large refined catalog of focal mechanisms for southern California (1981-2010): Temporal stability of the style of faulting. Bull. Seismol. Soc. Am. 102, 1179–1194 (2012).
1985 | 5 | 14 | 22 | 0 | 6.68 | 33.5315 | -116.7922 | 3.83 | 2.2 | 350 | 80 | -173 | 258.78 | 83.11 | -10.07 | 4 | W. Yang, E. Hauksson, P. M. Shearer, Computing a large refined catalog of focal mechanisms for southern California (1981-2010): Temporal stability of the style of faulting. Bull. Seismol. Soc. Am. 102, 1179–1194 (2012).
1985 | 5 | 15 | 20 | 2 | 26.19 | 33.0155 | -115.9888 | 6.97 | 2.17 | 107 | 82 | 180 | 197 | 90 | 8 | 4 | W. Yang, E. Hauksson, P. M. Shearer, Computing a large refined catalog of focal mechanisms for southern California (1981-2010): Temporal stability of the style of faulting. Bull. Seismol. Soc. Am. 102, 1179–1194 (2012).
1985 | 5 | 15 | 21 | 27 | 39.35 | 35.7625 | -117.7068 | 7.92 | 2.14 | 141 | 89 | -152 | 50.47 | 62 | -1.13 | 4 | W. Yang, E. Hauksson, P. M. Shearer, Computing a large refined catalog of focal mechanisms for southern California (1981-2010): Temporal stability of the style of faulting. Bull. Seismol. Soc. Am. 102, 1179–1194 (2012).
1985 | 5 | 16 | 15 | 49 | 59.31 | 33.6437 | -116.733 | 13.91 | 2.02 | 136 | 84 | -173 | 45.26 | 83.04 | -6.04 | 4 | W. Yang, E. Hauksson, P. M. Shearer, Computing a large refined catalog of focal mechanisms for southern California (1981-2010): Temporal stability of the style of faulting. Bull. Seismol. Soc. Am. 102, 1179–1194 (2012).
1985 | 5 | 17 | 10 | 1 | 15.29 | 34.327 | -117.1072 | 7.64 | 2.25 | 116 | 72 | 170 | 209.12 | 80.49 | 18.26 | 4 | W. Yang, E. Hauksson, P. M. Shearer, Computing a large refined catalog of focal mechanisms for southern California (1981-2010): Temporal stability of the style of faulting. Bull. Seismol. Soc. Am. 102, 1179–1194 (2012).
1985 | 5 | 18 | 12 | 16 | 46.41 | 35.7595 | -117.709 | 7.81 | 1.73 | 305 | 66 | 166 | 40.79 | 77.23 | 24.65 | 4 | W. Yang, E. Hauksson, P. M. Shearer, Computing a large refined catalog of focal mechanisms for southern California (1981-2010): Temporal stability of the style of faulting. Bull. Seismol. Soc. Am. 102, 1179–1194 (2012).
1985 | 5 | 19 | 3 | 19 | 23.81 | 35.7678 | -117.7347 | 6.86 | 1.62 | 149 | 56 | 135 | 268.21 | 54.11 | 43.65 | 4 | W. Yang, E. Hauksson, P. M. Shearer, Computing a large refined catalog of focal mechanisms for southern California (1981-2010): Temporal stability of the style of faulting. Bull. Seismol. Soc. Am. 102, 1179–1194 (2012).
1985 | 5 | 19 | 19 | 20 | 6.07 | 33.5177 | -116.7892 | 3.52 | 2.3 | 338 | 76 | 179 | 68.24 | 89.03 | 14 | 4 | W. Yang, E. Hauksson, P. M. Shearer, Computing a large refined catalog of focal mechanisms for southern California (1981-2010): Temporal stability of the style of faulting. Bull. Seismol. Soc. Am. 102, 1179–1194 (2012).
1985 | 5 | 19 | 21 | 4 | 31.13 | 33.9953 | -116.9897 | 14.62 | 2.36 | 151 | 86 | -176 | 60.72 | 86.01 | -4.01 | 4 | W. Yang, E. Hauksson, P. M. Shearer, Computing a large refined catalog of focal mechanisms for southern California (1981-2010): Temporal stability of the style of faulting. Bull. Seismol. Soc. Am. 102, 1179–1194 (2012).
1985 | 5 | 20 | 6 | 41 | 59.29 | 35.8097 | -118.0273 | 6.54 | 1.6 | 334 | 39 | -106 | 174.25 | 52.78 | -77.42 | 4 | W. Yang, E. Hauksson, P. M. Shearer, Computing a large refined catalog of focal mechanisms for southern California (1981-2010): Temporal stability of the style of faulting. Bull. Seismol. Soc. Am. 102, 1179–1194 (2012).
1985 | 5 | 20 | 10 | 24 | 37.53 | 35.8622 | -117.7258 | 5.66 | 1.6 | 199 | 51 | -106 | 43.5 | 41.67 | -71.2 | 4 | W. Yang, E. Hauksson, P. M. Shearer, Computing a large refined catalog of focal mechanisms for southern California (1981-2010): Temporal stability of the style of faulting. Bull. Seismol. Soc. Am. 102, 1179–1194 (2012).
1985 | 5 | 23 | 0 | 10 | 52.42 | 35.86 | -117.7253 | 5.94 | 1.69 | 146 | 78 | -151 | 49.43 | 61.69 | -13.66 | 4 | W. Yang, E. Hauksson, P. M. Shearer, Computing a large refined catalog of focal mechanisms for southern California (1981-2010): Temporal stability of the style of faulting. Bull. Seismol. Soc. Am. 102, 1179–1194 (2012).
1985 | 5 | 23 | 4 | 24 | 18.08 | 35.7603 | -117.7075 | 7.61 | 1.44 | 136 | 90 | -158 | 46 | 68 | 0 | 4 | W. Yang, E. Hauksson, P. M. Shearer, Computing a large refined catalog of focal mechanisms for southern California (1981-2010): Temporal stability of the style of faulting. Bull. Seismol. Soc. Am. 102, 1179–1194 (2012).
1985 | 5 | 24 | 9 | 56 | 9.3 | 34.1097 | -117.2942 | 11.45 | 2.03 | 342 | 55 | -131 | 218.58 | 51.81 | -46.86 | 4 | W. Yang, E. Hauksson, P. M. Shearer, Computing a large refined catalog of focal mechanisms for southern California (1981-2010): Temporal stability of the style of faulting. Bull. Seismol. Soc. Am. 102, 1179–1194 (2012).
1985 | 5 | 24 | 12 | 15 | 7.28 | 33.4653 | -116.4558 | 11 | 1.67 | 213 | 51 | -74 | 8.5 | 41.67 | -108.8 | 4 | W. Yang, E. Hauksson, P. M. Shearer, Computing a large refined catalog of focal mechanisms for southern California (1981-2010): Temporal stability of the style of faulting. Bull. Seismol. Soc. Am. 102, 1179–1194 (2012).
1985 | 5 | 25 | 6 | 57 | 9.67 | 34.8508 | -117.7807 | 10.4 | 2.61 | 140 | 72 | -175 | 48.45 | 85.25 | -18.06 | 4 | W. Yang, E. Hauksson, P. M. Shearer, Computing a large refined catalog of focal mechanisms for southern California (1981-2010): Temporal stability of the style of faulting. Bull. Seismol. Soc. Am. 102, 1179–1194 (2012).
1985 | 5 | 25 | 15 | 50 | 45.15 | 33.9643 | -116.6498 | 14.24 | 3.28 | 137 | 74 | 168 | 230.35 | 78.47 | 16.34 | 4 | W. Yang, E. Hauksson, P. M. Shearer, Computing a large refined catalog of focal mechanisms for southern California (1981-2010): Temporal stability of the style of faulting. Bull. Seismol. Soc. Am. 102, 1179–1194 (2012).
1985 | 5 | 25 | 18 | 28 | 56.15 | 34.0302 | -116.975 | 18.11 | 2.03 | 304 | 45 | 114 | 91.8 | 49.76 | 67.87 | 4 | W. Yang, E. Hauksson, P. M. Shearer, Computing a large refined catalog of focal mechanisms for southern California (1981-2010): Temporal stability of the style of faulting. Bull. Seismol. Soc. Am. 102, 1179–1194 (2012).
1985 | 5 | 26 | 23 | 25 | 45.65 | 33.333 | -116.7578 | 11.23 | 2.5 | 328 | 77 | 157 | 63.45 | 67.62 | 14.08 | 4 | W. Yang, E. Hauksson, P. M. Shearer, Computing a large refined catalog of focal mechanisms for southern California (1981-2010): Temporal stability of the style of faulting. Bull. Seismol. Soc. Am. 102, 1179–1194 (2012).
1985 | 5 | 28 | 23 | 50 | 46.34 | 33.0355 | -116.384 | 3.23 | 2.12 | 115 | 77 | -178 | 24.55 | 88.05 | -13.01 | 4 | W. Yang, E. Hauksson, P. M. Shearer, Computing a large refined catalog of focal mechanisms for southern California (1981-2010): Temporal stability of the style of faulting. Bull. Seismol. Soc. Am. 102, 1179–1194 (2012).
1985 | 5 | 29 | 4 | 55 | 45.07 | 34.3555 | -117.0932 | 5.11 | 1.93 | 301 | 90 | -173 | 211 | 83 | 0 | 4 | W. Yang, E. Hauksson, P. M. Shearer, Computing a large refined catalog of focal mechanisms for southern California (1981-2010): Temporal stability of the style of faulting. Bull. Seismol. Soc. Am. 102, 1179–1194 (2012).
1985 | 5 | 30 | 23 | 6 | 33.04 | 33.949 | -117.1768 | 15.26 | 2.25 | 330 | 88 | 143 | 61.51 | 53.03 | 2.5 | 4 | W. Yang, E. Hauksson, P. M. Shearer, Computing a large refined catalog of focal mechanisms for southern California (1981-2010): Temporal stability of the style of faulting. Bull. Seismol. Soc. Am. 102, 1179–1194 (2012).
1985 | 5 | 31 | 15 | 7 | 27 | 39.1117 | -122.0495 | 13.153 | 3.58 | 120 | 25 | -20 | 228.26 | 81.69 | -113.66 | 16 | Focal mechanisms from U.S. Geological Survey Advanced National Seismic System (ANSS) Comprehensive Catalog of Earthquake Events and Products, https://www.sciencebase.gov/catalog/item/52eab950e4b0444d1ce67917
1985 | 6 | 1 | 0 | 11 | 36.54 | 33.6412 | -116.7 | 14.43 | 2.04 | 313 | 89 | 155 | 43.47 | 65 | 1.1 | 4 | W. Yang, E. Hauksson, P. M. Shearer, Computing a large refined catalog of focal mechanisms for southern California (1981-2010): Temporal stability of the style of faulting. Bull. Seismol. Soc. Am. 102, 1179–1194 (2012).
1985 | 6 | 1 | 3 | 22 | 49.22 | 35.7607 | -117.7095 | 8.18 | 1.6 | 318 | 84 | 157 | 50.54 | 67.13 | 6.51 | 4 | W. Yang, E. Hauksson, P. M. Shearer, Computing a large refined catalog of focal mechanisms for southern California (1981-2010): Temporal stability of the style of faulting. Bull. Seismol. Soc. Am. 102, 1179–1194 (2012).
1985 | 6 | 1 | 11 | 31 | 12.7 | 34.6423 | -118.5772 | 8.82 | 2.76 | 142 | 61 | -141 | 30.57 | 56.6 | -35.5 | 4 | W. Yang, E. Hauksson, P. M. Shearer, Computing a large refined catalog of focal mechanisms for southern California (1981-2010): Temporal stability of the style of faulting. Bull. Seismol. Soc. Am. 102, 1179–1194 (2012).
1985 | 6 | 2 | 8 | 29 | 33.54 | 33.9888 | -116.397 | 3.81 | 2.29 | 355 | 69 | 178 | 85.72 | 88.13 | 21.01 | 4 | W. Yang, E. Hauksson, P. M. Shearer, Computing a large refined catalog of focal mechanisms for southern California (1981-2010): Temporal stability of the style of faulting. Bull. Seismol. Soc. Am. 102, 1179–1194 (2012).
1985 | 6 | 2 | 10 | 35 | 19.29 | 33.6757 | -116.7725 | 14.93 | 1.85 | 317 | 65 | -157 | 216.83 | 69.26 | -26.87 | 4 | W. Yang, E. Hauksson, P. M. Shearer, Computing a large refined catalog of focal mechanisms for southern California (1981-2010): Temporal stability of the style of faulting. Bull. Seismol. Soc. Am. 102, 1179–1194 (2012).
1985 | 6 | 2 | 15 | 39 | 45.52 | 33.4763 | -116.4787 | 13.51 | 1.88 | 333 | 82 | -155 | 239.29 | 65.26 | -8.81 | 4 | W. Yang, E. Hauksson, P. M. Shearer, Computing a large refined catalog of focal mechanisms for southern California (1981-2010): Temporal stability of the style of faulting. Bull. Seismol. Soc. Am. 102, 1179–1194 (2012).
1985 | 6 | 3 | 2 | 5 | 30.08 | 34.0037 | -116.101 | 10.16 | 3.21 | 161 | 81 | -168 | 69.1 | 78.15 | -9.2 | 4 | W. Yang, E. Hauksson, P. M. Shearer, Computing a large refined catalog of focal mechanisms for southern California (1981-2010): Temporal stability of the style of faulting. Bull. Seismol. Soc. Am. 102, 1179–1194 (2012).
1985 | 6 | 3 | 2 | 45 | 33 | 12.52 | -90.79 | 19.9 | 6.2 | 111 | 67 | 92 | 285.89 | 23.08 | 85.3 | 1 | International Seismological Centre (ISC) Bulletin (http://www.isc.ac.uk/iscbulletin/search/fmechanisms/)
1985 | 6 | 4 | 5 | 11 | 14.75 | 33.5442 | -116.3607 | 12.72 | 1.29 | 134 | 73 | -178 | 43.42 | 88.09 | -17.01 | 4 | W. Yang, E. Hauksson, P. M. Shearer, Computing a large refined catalog of focal mechanisms for southern California (1981-2010): Temporal stability of the style of faulting. Bull. Seismol. Soc. Am. 102, 1179–1194 (2012).
1985 | 6 | 4 | 6 | 33 | 8.75 | 33.517 | -116.7922 | 2.68 | 2.07 | 345 | 82 | -177 | 254.58 | 87.03 | -8.01 | 4 | W. Yang, E. Hauksson, P. M. Shearer, Computing a large refined catalog of focal mechanisms for southern California (1981-2010): Temporal stability of the style of faulting. Bull. Seismol. Soc. Am. 102, 1179–1194 (2012).
1985 | 6 | 5 | 10 | 0 | 50.16 | 32.9695 | -115.5672 | 10.27 | 3.3 | 331 | 77 | 179 | 61.22 | 89.03 | 13 | 4 | W. Yang, E. Hauksson, P. M. Shearer, Computing a large refined catalog of focal mechanisms for southern California (1981-2010): Temporal stability of the style of faulting. Bull. Seismol. Soc. Am. 102, 1179–1194 (2012).
1985 | 6 | 5 | 18 | 10 | 5.41 | 33.3492 | -116.3362 | 11.19 | 3.63 | 127 | 88 | -169 | 36.61 | 79.01 | -2.04 | 4 | W. Yang, E. Hauksson, P. M. Shearer, Computing a large refined catalog of focal mechanisms for southern California (1981-2010): Temporal stability of the style of faulting. Bull. Seismol. Soc. Am. 102, 1179–1194 (2012).
1985 | 6 | 5 | 18 | 16 | 29.91 | 33.347 | -116.339 | 11.47 | 2.65 | 311 | 80 | 162 | 44.23 | 72.28 | 10.5 | 4 | W. Yang, E. Hauksson, P. M. Shearer, Computing a large refined catalog of focal mechanisms for southern California (1981-2010): Temporal stability of the style of faulting. Bull. Seismol. Soc. Am. 102, 1179–1194 (2012).
1985 | 6 | 6 | 0 | 16 | 27.39 | 33.5278 | -116.7888 | 4.3 | 2.23 | 354 | 58 | -151 | 247.63 | 65.72 | -35.54 | 4 | W. Yang, E. Hauksson, P. M. Shearer, Computing a large refined catalog of focal mechanisms for southern California (1981-2010): Temporal stability of the style of faulting. Bull. Seismol. Soc. Am. 102, 1179–1194 (2012).
1985 | 6 | 7 | 4 | 8 | 53.27 | 34.0068 | -116.7878 | 17.73 | 2.11 | 287 | 64 | 151 | 30.66 | 64.17 | 29.15 | 4 | W. Yang, E. Hauksson, P. M. Shearer, Computing a large refined catalog of focal mechanisms for southern California (1981-2010): Temporal stability of the style of faulting. Bull. Seismol. Soc. Am. 102, 1179–1194 (2012).
1985 | 6 | 7 | 16 | 46 | 44.53 | 33.8443 | -116.677 | 11.31 | 2.24 | 310 | 89 | -167 | 219.77 | 77 | -1.03 | 4 | W. Yang, E. Hauksson, P. M. Shearer, Computing a large refined catalog of focal mechanisms for southern California (1981-2010): Temporal stability of the style of faulting. Bull. Seismol. Soc. Am. 102, 1179–1194 (2012).
1985 | 6 | 10 | 0 | 58 | 1.28 | 34.2062 | -116.8162 | 10.49 | 3.29 | 303 | 87 | 179 | 33.05 | 89 | 3 | 4 | W. Yang, E. Hauksson, P. M. Shearer, Computing a large refined catalog of focal mechanisms for southern California (1981-2010): Temporal stability of the style of faulting. Bull. Seismol. Soc. Am. 102, 1179–1194 (2012).
1985 | 6 | 10 | 1 | 4 | 33.97 | 34.2068 | -116.8157 | 10.33 | 2.3 | 118 | 86 | -177 | 27.79 | 87.01 | -4.01 | 4 | W. Yang, E. Hauksson, P. M. Shearer, Computing a large refined catalog of focal mechanisms for southern California (1981-2010): Temporal stability of the style of faulting. Bull. Seismol. Soc. Am. 102, 1179–1194 (2012).
1985 | 6 | 10 | 4 | 39 | 50.95 | 33.4638 | -116.565 | 11.17 | 1.71 | 323 | 68 | -121 | 201.06 | 37.37 | -38.11 | 4 | W. Yang, E. Hauksson, P. M. Shearer, Computing a large refined catalog of focal mechanisms for southern California (1981-2010): Temporal stability of the style of faulting. Bull. Seismol. Soc. Am. 102, 1179–1194 (2012).
1985 | 6 | 10 | 12 | 50 | 20.68 | 33.6915 | -117.38 | 6.93 | 3.03 | 114 | 85 | 176 | 204.35 | 86.02 | 5.01 | 4 | W. Yang, E. Hauksson, P. M. Shearer, Computing a large refined catalog of focal mechanisms for southern California (1981-2010): Temporal stability of the style of faulting. Bull. Seismol. Soc. Am. 102, 1179–1194 (2012).
1985 | 6 | 10 | 17 | 50 | 10.69 | 34.2063 | -116.8162 | 10.31 | 2.47 | 306 | 80 | -169 | 214.07 | 79.17 | -10.18 | 4 | W. Yang, E. Hauksson, P. M. Shearer, Computing a large refined catalog of focal mechanisms for southern California (1981-2010): Temporal stability of the style of faulting. Bull. Seismol. Soc. Am. 102, 1179–1194 (2012).
1985 | 6 | 11 | 12 | 15 | 5.13 | 33.2915 | -116.1623 | 9.94 | 2.15 | 141 | 67 | -174 | 48.65 | 84.48 | -23.11 | 4 | W. Yang, E. Hauksson, P. M. Shearer, Computing a large refined catalog of focal mechanisms for southern California (1981-2010): Temporal stability of the style of faulting. Bull. Seismol. Soc. Am. 102, 1179–1194 (2012).
1985 | 6 | 12 | 5 | 57 | 50.56 | 33.6548 | -116.7363 | 13.16 | 1.85 | 315 | 79 | 172 | 46.54 | 82.15 | 11.11 | 4 | W. Yang, E. Hauksson, P. M. Shearer, Computing a large refined catalog of focal mechanisms for southern California (1981-2010): Temporal stability of the style of faulting. Bull. Seismol. Soc. Am. 102, 1179–1194 (2012).
1985 | 6 | 14 | 22 | 42 | 42.26 | 33.1115 | -116.052 | 4.13 | 2.6 | 126 | 89 | -171 | 35.84 | 81 | -1.01 | 4 | W. Yang, E. Hauksson, P. M. Shearer, Computing a large refined catalog of focal mechanisms for southern California (1981-2010): Temporal stability of the style of faulting. Bull. Seismol. Soc. Am. 102, 1179–1194 (2012).
1985 | 6 | 15 | 19 | 35 | 50.74 | 33.7223 | -116.8268 | 17.11 | 2.11 | 328 | 79 | -170 | 236.07 | 80.19 | -11.17 | 4 | W. Yang, E. Hauksson, P. M. Shearer, Computing a large refined catalog of focal mechanisms for southern California (1981-2010): Temporal stability of the style of faulting. Bull. Seismol. Soc. Am. 102, 1179–1194 (2012).
1985 | 6 | 16 | 21 | 27 | 13.5 | 33.6442 | -116.7347 | 13.77 | 2.06 | 148 | 85 | 163 | 239.53 | 73.07 | 5.23 | 4 | W. Yang, E. Hauksson, P. M. Shearer, Computing a large refined catalog of focal mechanisms for southern California (1981-2010): Temporal stability of the style of faulting. Bull. Seismol. Soc. Am. 102, 1179–1194 (2012).
1985 | 6 | 18 | 1 | 23 | 40.56 | 35.2255 | -117.3283 | 11.29 | 3.8 | 171 | 60 | -145 | 61.7 | 60.22 | -35.18 | 4 | W. Yang, E. Hauksson, P. M. Shearer, Computing a large refined catalog of focal mechanisms for southern California (1981-2010): Temporal stability of the style of faulting. Bull. Seismol. Soc. Am. 102, 1179–1194 (2012).
1985 | 6 | 19 | 0 | 50 | 51.02 | 33.8487 | -116.1502 | 4.68 | 2.9 | 175 | 78 | -173 | 83.54 | 83.15 | -12.09 | 4 | W. Yang, E. Hauksson, P. M. Shearer, Computing a large refined catalog of focal mechanisms for southern California (1981-2010): Temporal stability of the style of faulting. Bull. Seismol. Soc. Am. 102, 1179–1194 (2012).
1985 | 6 | 19 | 14 | 32 | 48.13 | 34.2067 | -116.8167 | 10.3 | 2.53 | 112 | 84 | -171 | 21.05 | 81.05 | -6.07 | 4 | W. Yang, E. Hauksson, P. M. Shearer, Computing a large refined catalog of focal mechanisms for southern California (1981-2010): Temporal stability of the style of faulting. Bull. Seismol. Soc. Am. 102, 1179–1194 (2012).
1985 | 6 | 21 | 0 | 50 | 59.05 | 33.9995 | -117.1587 | 15.69 | 3.54 | 346 | 77 | -165 | 252.55 | 75.39 | -13.44 | 4 | W. Yang, E. Hauksson, P. M. Shearer, Computing a large refined catalog of focal mechanisms for southern California (1981-2010): Temporal stability of the style of faulting. Bull. Seismol. Soc. Am. 102, 1179–1194 (2012).
1985 | 6 | 21 | 9 | 51 | 51.54 | 33.1053 | -117.4317 | 19.88 | 3.32 | 331 | 85 | 171 | 61.79 | 81.03 | 5.06 | 4 | W. Yang, E. Hauksson, P. M. Shearer, Computing a large refined catalog of focal mechanisms for southern California (1981-2010): Temporal stability of the style of faulting. Bull. Seismol. Soc. Am. 102, 1179–1194 (2012).
1985 | 6 | 23 | 12 | 9 | 6.61 | 35.8372 | -117.6733 | 3.65 | 1.69 | 353 | 79 | 156 | 87.86 | 66.47 | 12.01 | 4 | W. Yang, E. Hauksson, P. M. Shearer, Computing a large refined catalog of focal mechanisms for southern California (1981-2010): Temporal stability of the style of faulting. Bull. Seismol. Soc. Am. 102, 1179–1194 (2012).
1985 | 6 | 24 | 9 | 12 | 58.43 | 34.0442 | -116.9008 | 18.86 | 1.86 | 241 | 34 | -170 | 142.68 | 84.43 | -56.41 | 4 | W. Yang, E. Hauksson, P. M. Shearer, Computing a large refined catalog of focal mechanisms for southern California (1981-2010): Temporal stability of the style of faulting. Bull. Seismol. Soc. Am. 102, 1179–1194 (2012).
1985 | 6 | 25 | 20 | 2 | 44.34 | 33.4615 | -116.568 | 8.19 | 1.45 | 329 | 49 | -95 | 156.6 | 41.25 | -84.27 | 4 | W. Yang, E. Hauksson, P. M. Shearer, Computing a large refined catalog of focal mechanisms for southern California (1981-2010): Temporal stability of the style of faulting. Bull. Seismol. Soc. Am. 102, 1179–1194 (2012).
1985 | 6 | 25 | 21 | 8 | 47.61 | 33.9825 | -117.196 | 11.88 | 1.59 | 335 | 40 | -87 | 151.09 | 50.07 | -92.51 | 4 | W. Yang, E. Hauksson, P. M. Shearer, Computing a large refined catalog of focal mechanisms for southern California (1981-2010): Temporal stability of the style of faulting. Bull. Seismol. Soc. Am. 102, 1179–1194 (2012).
1985 | 6 | 25 | 21 | 24 | 28.12 | 34.0425 | -117.2547 | 16.75 | 1.77 | 45 | 50 | -65 | 189.04 | 46.03 | -116.73 | 4 | W. Yang, E. Hauksson, P. M. Shearer, Computing a large refined catalog of focal mechanisms for southern California (1981-2010): Temporal stability of the style of faulting. Bull. Seismol. Soc. Am. 102, 1179–1194 (2012).
1985 | 6 | 25 | 21 | 55 | 38.87 | 35.8367 | -117.6732 | 3.73 | 1.59 | 355 | 84 | 176 | 85.42 | 86.02 | 6.01 | 4 | W. Yang, E. Hauksson, P. M. Shearer, Computing a large refined catalog of focal mechanisms for southern California (1981-2010): Temporal stability of the style of faulting. Bull. Seismol. Soc. Am. 102, 1179–1194 (2012).
1985 | 6 | 26 | 18 | 21 | 47.98 | 33.4685 | -116.494 | 13.47 | 1.88 | 338 | 60 | -168 | 241.93 | 79.63 | -30.55 | 4 | W. Yang, E. Hauksson, P. M. Shearer, Computing a large refined catalog of focal mechanisms for southern California (1981-2010): Temporal stability of the style of faulting. Bull. Seismol. Soc. Am. 102, 1179–1194 (2012).
1985 | 6 | 27 | 12 | 36 | 39.96 | 35.8292 | -117.7423 | 5.97 | 1.6 | 179 | 52 | -123 | 45.53 | 48.63 | -55.12 | 4 | W. Yang, E. Hauksson, P. M. Shearer, Computing a large refined catalog of focal mechanisms for southern California (1981-2010): Temporal stability of the style of faulting. Bull. Seismol. Soc. Am. 102, 1179–1194 (2012).
1985 | 6 | 27 | 13 | 25 | 4.45 | 34.8743 | -119.0373 | 13.59 | 2.1 | 242 | 75 | 100 | 27.73 | 17.96 | 57.05 | 4 | W. Yang, E. Hauksson, P. M. Shearer, Computing a large refined catalog of focal mechanisms for southern California (1981-2010): Temporal stability of the style of faulting. Bull. Seismol. Soc. Am. 102, 1179–1194 (2012).
1985 | 6 | 28 | 3 | 24 | 28.29 | 35.8352 | -117.6733 | 3.74 | 2.19 | 357 | 80 | -159 | 263.19 | 69.33 | -10.7 | 4 | W. Yang, E. Hauksson, P. M. Shearer, Computing a large refined catalog of focal mechanisms for southern California (1981-2010): Temporal stability of the style of faulting. Bull. Seismol. Soc. Am. 102, 1179–1194 (2012).
1985 | 6 | 28 | 23 | 24 | 39.04 | 33.9017 | -116.77 | 18.48 | 1.75 | 162 | 57 | -173 | 68.17 | 84.13 | -33.2 | 4 | W. Yang, E. Hauksson, P. M. Shearer, Computing a large refined catalog of focal mechanisms for southern California (1981-2010): Temporal stability of the style of faulting. Bull. Seismol. Soc. Am. 102, 1179–1194 (2012).
1985 | 6 | 28 | 23 | 55 | 49.4 | 34.639 | -118.6457 | 11.49 | 1.62 | 43 | 46 | 99 | 210.16 | 44.73 | 80.8 | 4 | W. Yang, E. Hauksson, P. M. Shearer, Computing a large refined catalog of focal mechanisms for southern California (1981-2010): Temporal stability of the style of faulting. Bull. Seismol. Soc. Am. 102, 1179–1194 (2012).
1985 | 6 | 29 | 5 | 43 | 50.62 | 33.2528 | -116.3152 | 12.19 | 1.98 | 309 | 62 | -170 | 214.27 | 81.18 | -28.37 | 4 | W. Yang, E. Hauksson, P. M. Shearer, Computing a large refined catalog of focal mechanisms for southern California (1981-2010): Temporal stability of the style of faulting. Bull. Seismol. Soc. Am. 102, 1179–1194 (2012).
1985 | 6 | 29 | 15 | 33 | 44.77 | 33.9603 | -116.7262 | 12.89 | 2.11 | 314 | 71 | 163 | 49.68 | 73.95 | 19.8 | 4 | W. Yang, E. Hauksson, P. M. Shearer, Computing a large refined catalog of focal mechanisms for southern California (1981-2010): Temporal stability of the style of faulting. Bull. Seismol. Soc. Am. 102, 1179–1194 (2012).
1985 | 6 | 29 | 18 | 23 | 50.81 | 33.4797 | -116.5545 | 10.76 | 3.36 | 142 | 72 | 179 | 232.31 | 89.05 | 18 | 4 | W. Yang, E. Hauksson, P. M. Shearer, Computing a large refined catalog of focal mechanisms for southern California (1981-2010): Temporal stability of the style of faulting. Bull. Seismol. Soc. Am. 102, 1179–1194 (2012).
1985 | 6 | 30 | 3 | 30 | 17.36 | 34.023 | -116.3785 | 9.35 | 1.94 | 302 | 68 | -142 | 195.69 | 55.19 | -27.14 | 4 | W. Yang, E. Hauksson, P. M. Shearer, Computing a large refined catalog of focal mechanisms for southern California (1981-2010): Temporal stability of the style of faulting. Bull. Seismol. Soc. Am. 102, 1179–1194 (2012).
1985 | 6 | 30 | 13 | 5 | 43.26 | 33.6925 | -116.8525 | 18.09 | 2 | 81 | 76 | -154 | 344.27 | 64.83 | -15.5 | 4 | W. Yang, E. Hauksson, P. M. Shearer, Computing a large refined catalog of focal mechanisms for southern California (1981-2010): Temporal stability of the style of faulting. Bull. Seismol. Soc. Am. 102, 1179–1194 (2012).
1985 | 7 | 1 | 10 | 27 | 37.65 | 35.27 | -118.5815 | 6.32 | 2.56 | 127 | 65 | -177 | 35.73 | 87.28 | -25.03 | 4 | W. Yang, E. Hauksson, P. M. Shearer, Computing a large refined catalog of focal mechanisms for southern California (1981-2010): Temporal stability of the style of faulting. Bull. Seismol. Soc. Am. 102, 1179–1194 (2012).
1985 | 7 | 2 | 0 | 41 | 47.31 | 33.6657 | -116.7667 | 16.31 | 1.9 | 321 | 84 | 167 | 52.38 | 77.07 | 6.16 | 4 | W. Yang, E. Hauksson, P. M. Shearer, Computing a large refined catalog of focal mechanisms for southern California (1981-2010): Temporal stability of the style of faulting. Bull. Seismol. Soc. Am. 102, 1179–1194 (2012).
1985 | 7 | 2 | 2 | 22 | 33.21 | 33.4728 | -116.4872 | 6.65 | 1.99 | 311 | 65 | -135 | 198.09 | 50.14 | -33.4 | 4 | W. Yang, E. Hauksson, P. M. Shearer, Computing a large refined catalog of focal mechanisms for southern California (1981-2010): Temporal stability of the style of faulting. Bull. Seismol. Soc. Am. 102, 1179–1194 (2012).
1985 | 7 | 2 | 3 | 38 | 36.38 | 34.0175 | -116.7755 | 18.73 | 2.26 | 32 | 26 | -39 | 158.05 | 73.99 | -110.76 | 4 | W. Yang, E. Hauksson, P. M. Shearer, Computing a large refined catalog of focal mechanisms for southern California (1981-2010): Temporal stability of the style of faulting. Bull. Seismol. Soc. Am. 102, 1179–1194 (2012).
1985 | 7 | 2 | 12 | 5 | 48.54 | 33.3742 | -116.4088 | 10.24 | 2.15 | 315 | 86 | -167 | 224.08 | 77.03 | -4.1 | 4 | W. Yang, E. Hauksson, P. M. Shearer, Computing a large refined catalog of focal mechanisms for southern California (1981-2010): Temporal stability of the style of faulting. Bull. Seismol. Soc. Am. 102, 1179–1194 (2012).
1985 | 7 | 3 | 12 | 41 | 4.04 | 33.6347 | -116.697 | 14.14 | 1.81 | 307 | 87 | 173 | 37.37 | 83.01 | 3.02 | 4 | W. Yang, E. Hauksson, P. M. Shearer, Computing a large refined catalog of focal mechanisms for southern California (1981-2010): Temporal stability of the style of faulting. Bull. Seismol. Soc. Am. 102, 1179–1194 (2012).
1985 | 7 | 4 | 13 | 5 | 57 | 37.4743 | -118.8248 | 6.595 | 3.5 | 300 | 60 | -120 | 169.11 | 41.41 | -49.11 | 16 | Focal mechanisms from U.S. Geological Survey Advanced National Seismic System (ANSS) Comprehensive Catalog of Earthquake Events and Products, https://www.sciencebase.gov/catalog/item/52eab950e4b0444d1ce67917
1985 | 7 | 4 | 13 | 39 | 14.46 | 33.5327 | -116.7237 | 2.57 | 2.01 | 335 | 85 | 156 | 67.22 | 66.1 | 5.47 | 4 | W. Yang, E. Hauksson, P. M. Shearer, Computing a large refined catalog of focal mechanisms for southern California (1981-2010): Temporal stability of the style of faulting. Bull. Seismol. Soc. Am. 102, 1179–1194 (2012).
1985 | 7 | 4 | 14 | 41 | 53.51 | 33.0497 | -116.3777 | 3.73 | 2.52 | 100 | 84 | -168 | 8.73 | 78.07 | -6.13 | 4 | W. Yang, E. Hauksson, P. M. Shearer, Computing a large refined catalog of focal mechanisms for southern California (1981-2010): Temporal stability of the style of faulting. Bull. Seismol. Soc. Am. 102, 1179–1194 (2012).
1985 | 7 | 6 | 1 | 51 | 32.91 | 34.2077 | -116.817 | 10.25 | 2.28 | 335 | 50 | 178 | 66.29 | 88.47 | 40.02 | 4 | W. Yang, E. Hauksson, P. M. Shearer, Computing a large refined catalog of focal mechanisms for southern California (1981-2010): Temporal stability of the style of faulting. Bull. Seismol. Soc. Am. 102, 1179–1194 (2012).
1985 | 7 | 6 | 4 | 5 | 10.81 | 33.535 | -116.7897 | 4.15 | 2.31 | 337 | 68 | -156 | 237.53 | 67.84 | -23.86 | 4 | W. Yang, E. Hauksson, P. M. Shearer, Computing a large refined catalog of focal mechanisms for southern California (1981-2010): Temporal stability of the style of faulting. Bull. Seismol. Soc. Am. 102, 1179–1194 (2012).
1985 | 7 | 7 | 0 | 40 | 34.84 | 33.861 | -116.8035 | 18.22 | 1.91 | 90 | 83 | 158 | 182.82 | 68.17 | 7.54 | 4 | W. Yang, E. Hauksson, P. M. Shearer, Computing a large refined catalog of focal mechanisms for southern California (1981-2010): Temporal stability of the style of faulting. Bull. Seismol. Soc. Am. 102, 1179–1194 (2012).
1985 | 7 | 7 | 8 | 32 | 23.05 | 33.5785 | -116.6178 | 15.85 | 1.57 | 3 | 43 | 179 | 93.73 | 89.32 | 47 | 4 | W. Yang, E. Hauksson, P. M. Shearer, Computing a large refined catalog of focal mechanisms for southern California (1981-2010): Temporal stability of the style of faulting. Bull. Seismol. Soc. Am. 102, 1179–1194 (2012).
1985 | 7 | 8 | 10 | 33 | 20.5 | 19.56 | -108.46 | 10 | 5.87 | 123 | 66 | 178 | 213.81 | 88.17 | 24.01 | 13 | Global CMT database: https://www.globalcmt.org
1985 | 7 | 8 | 23 | 24 | 8.41 | 34.4697 | -117.8895 | 5.88 | 2.82 | 298 | 59 | 129 | 60.46 | 48.23 | 43.67 | 4 | W. Yang, E. Hauksson, P. M. Shearer, Computing a large refined catalog of focal mechanisms for southern California (1981-2010): Temporal stability of the style of faulting. Bull. Seismol. Soc. Am. 102, 1179–1194 (2012).
1985 | 7 | 10 | 6 | 29 | 55.85 | 33.9308 | -116.9072 | 10.18 | 1.83 | 329 | 72 | -164 | 233.94 | 74.8 | -18.68 | 4 | W. Yang, E. Hauksson, P. M. Shearer, Computing a large refined catalog of focal mechanisms for southern California (1981-2010): Temporal stability of the style of faulting. Bull. Seismol. Soc. Am. 102, 1179–1194 (2012).
1985 | 7 | 10 | 7 | 23 | 45.44 | 35.5457 | -118.4993 | 4.34 | 3.1 | 135 | 56 | -134 | 14.93 | 53.39 | -44.16 | 4 | W. Yang, E. Hauksson, P. M. Shearer, Computing a large refined catalog of focal mechanisms for southern California (1981-2010): Temporal stability of the style of faulting. Bull. Seismol. Soc. Am. 102, 1179–1194 (2012).
1985 | 7 | 10 | 12 | 23 | 15.54 | 34.47 | -117.8897 | 5.84 | 2.49 | 114 | 34 | 95 | 287.98 | 56.15 | 86.64 | 4 | W. Yang, E. Hauksson, P. M. Shearer, Computing a large refined catalog of focal mechanisms for southern California (1981-2010): Temporal stability of the style of faulting. Bull. Seismol. Soc. Am. 102, 1179–1194 (2012).
1985 | 7 | 12 | 3 | 59 | 16.93 | 35.8958 | -117.7162 | 8.36 | 1.5 | 141 | 86 | -164 | 49.85 | 74.04 | -4.16 | 4 | W. Yang, E. Hauksson, P. M. Shearer, Computing a large refined catalog of focal mechanisms for southern California (1981-2010): Temporal stability of the style of faulting. Bull. Seismol. Soc. Am. 102, 1179–1194 (2012).
1985 | 7 | 12 | 9 | 56 | 26.54 | 35.5462 | -118.4998 | 4.28 | 2.5 | 114 | 82 | -159 | 20.94 | 69.21 | -8.56 | 4 | W. Yang, E. Hauksson, P. M. Shearer, Computing a large refined catalog of focal mechanisms for southern California (1981-2010): Temporal stability of the style of faulting. Bull. Seismol. Soc. Am. 102, 1179–1194 (2012).
1985 | 7 | 12 | 11 | 5 | 11.05 | 33.5425 | -116.7923 | 5.45 | 2.27 | 167 | 88 | -175 | 76.83 | 85 | -2.01 | 4 | W. Yang, E. Hauksson, P. M. Shearer, Computing a large refined catalog of focal mechanisms for southern California (1981-2010): Temporal stability of the style of faulting. Bull. Seismol. Soc. Am. 102, 1179–1194 (2012).
1985 | 7 | 13 | 14 | 22 | 0.77 | 34.104 | -117.305 | 16.59 | 2.14 | 182 | 71 | -155 | 83.37 | 66.45 | -20.8 | 4 | W. Yang, E. Hauksson, P. M. Shearer, Computing a large refined catalog of focal mechanisms for southern California (1981-2010): Temporal stability of the style of faulting. Bull. Seismol. Soc. Am. 102, 1179–1194 (2012).
1985 | 7 | 14 | 0 | 31 | 55.22 | 34.5392 | -116.842 | 1.49 | 2.91 | 315 | 78 | 175 | 46.04 | 85.11 | 12.04 | 4 | W. Yang, E. Hauksson, P. M. Shearer, Computing a large refined catalog of focal mechanisms for southern California (1981-2010): Temporal stability of the style of faulting. Bull. Seismol. Soc. Am. 102, 1179–1194 (2012).
1985 | 7 | 14 | 23 | 31 | 35.53 | 35.7343 | -118.0515 | 7.4 | 2.91 | 157 | 47 | -89 | 335.53 | 43.01 | -91.07 | 4 | W. Yang, E. Hauksson, P. M. Shearer, Computing a large refined catalog of focal mechanisms for southern California (1981-2010): Temporal stability of the style of faulting. Bull. Seismol. Soc. Am. 102, 1179–1194 (2012).
1985 | 7 | 15 | 8 | 59 | 38 | 37.2592 | -121.6405 | 6.937 | 3.5 | 325 | 90 | -130 | 235 | 40 | 0 | 16 | Focal mechanisms from U.S. Geological Survey Advanced National Seismic System (ANSS) Comprehensive Catalog of Earthquake Events and Products, https://www.sciencebase.gov/catalog/item/52eab950e4b0444d1ce67917
1985 | 7 | 15 | 13 | 42 | 18.62 | 34.4228 | -116.5458 | 6.79 | 2.76 | 346 | 85 | 172 | 76.7 | 82.03 | 5.05 | 4 | W. Yang, E. Hauksson, P. M. Shearer, Computing a large refined catalog of focal mechanisms for southern California (1981-2010): Temporal stability of the style of faulting. Bull. Seismol. Soc. Am. 102, 1179–1194 (2012).
1985 | 7 | 16 | 17 | 57 | 50.87 | 34.5408 | -116.8395 | 1.47 | 3.78 | 319 | 90 | 171 | 49 | 81 | 0 | 4 | W. Yang, E. Hauksson, P. M. Shearer, Computing a large refined catalog of focal mechanisms for southern California (1981-2010): Temporal stability of the style of faulting. Bull. Seismol. Soc. Am. 102, 1179–1194 (2012).
1985 | 7 | 17 | 4 | 3 | 53.85 | 34.4227 | -116.5455 | 6.97 | 2.76 | 349 | 81 | 153 | 83.56 | 63.36 | 10.08 | 4 | W. Yang, E. Hauksson, P. M. Shearer, Computing a large refined catalog of focal mechanisms for southern California (1981-2010): Temporal stability of the style of faulting. Bull. Seismol. Soc. Am. 102, 1179–1194 (2012).
1985 | 7 | 18 | 14 | 5 | 25.47 | 34.4268 | -116.5413 | 4.62 | 4.02 | 323 | 83 | -166 | 231.26 | 76.11 | -7.21 | 4 | W. Yang, E. Hauksson, P. M. Shearer, Computing a large refined catalog of focal mechanisms for southern California (1981-2010): Temporal stability of the style of faulting. Bull. Seismol. Soc. Am. 102, 1179–1194 (2012).
1985 | 7 | 19 | 16 | 17 | 1.64 | 34.389 | -117.6658 | 3.67 | 2.84 | 102 | 64 | 155 | 203.55 | 67.68 | 28.29 | 4 | W. Yang, E. Hauksson, P. M. Shearer, Computing a large refined catalog of focal mechanisms for southern California (1981-2010): Temporal stability of the style of faulting. Bull. Seismol. Soc. Am. 102, 1179–1194 (2012).
1985 | 7 | 20 | 18 | 31 | 30.95 | 33.6952 | -116.7053 | 18.35 | 2.35 | 159 | 89 | 163 | 249.31 | 73 | 1.05 | 4 | W. Yang, E. Hauksson, P. M. Shearer, Computing a large refined catalog of focal mechanisms for southern California (1981-2010): Temporal stability of the style of faulting. Bull. Seismol. Soc. Am. 102, 1179–1194 (2012).
1985 | 7 | 21 | 13 | 10 | 33.3 | 19.04 | -67.97 | 23 | 5.64 | 76 | 23 | 14 | 333.07 | 84.58 | 112.39 | 13 | Global CMT database: https://www.globalcmt.org
1985 | 7 | 21 | 15 | 23 | 34.44 | 34.4235 | -116.5438 | 6.98 | 2.61 | 341 | 77 | -166 | 247.79 | 76.37 | -13.38 | 4 | W. Yang, E. Hauksson, P. M. Shearer, Computing a large refined catalog of focal mechanisms for southern California (1981-2010): Temporal stability of the style of faulting. Bull. Seismol. Soc. Am. 102, 1179–1194 (2012).
1985 | 7 | 21 | 19 | 18 | 43.04 | 34.2622 | -117.0373 | 6.4 | 2.12 | 322 | 75 | -179 | 231.74 | 89.03 | -15 | 4 | W. Yang, E. Hauksson, P. M. Shearer, Computing a large refined catalog of focal mechanisms for southern California (1981-2010): Temporal stability of the style of faulting. Bull. Seismol. Soc. Am. 102, 1179–1194 (2012).
1985 | 7 | 23 | 14 | 9 | 23.78 | 33.4677 | -116.421 | 12.34 | 1.95 | 153 | 67 | -173 | 60.25 | 83.56 | -23.15 | 4 | W. Yang, E. Hauksson, P. M. Shearer, Computing a large refined catalog of focal mechanisms for southern California (1981-2010): Temporal stability of the style of faulting. Bull. Seismol. Soc. Am. 102, 1179–1194 (2012).
1985 | 7 | 23 | 14 | 17 | 21.31 | 34.2058 | -117.453 | 8.52 | 2.45 | 292 | 87 | 157 | 23.27 | 67.03 | 3.26 | 4 | W. Yang, E. Hauksson, P. M. Shearer, Computing a large refined catalog of focal mechanisms for southern California (1981-2010): Temporal stability of the style of faulting. Bull. Seismol. Soc. Am. 102, 1179–1194 (2012).
1985 | 7 | 23 | 18 | 4 | 16.6 | 41.85 | -126.84 | 10 | 5.3 | 187 | 42 | -89 | 5.65 | 48.01 | -90.9 | 13 | Global CMT database: https://www.globalcmt.org
1985 | 7 | 24 | 9 | 17 | 51.98 | 33.9977 | -116.8148 | 12.09 | 2.26 | 313 | 77 | 164 | 46.69 | 74.42 | 13.51 | 4 | W. Yang, E. Hauksson, P. M. Shearer, Computing a large refined catalog of focal mechanisms for southern California (1981-2010): Temporal stability of the style of faulting. Bull. Seismol. Soc. Am. 102, 1179–1194 (2012).
1985 | 7 | 24 | 21 | 32 | 55.05 | 33.6768 | -116.7163 | 16.14 | 1.78 | 98 | 78 | 98 | 243.94 | 14.39 | 56.78 | 4 | W. Yang, E. Hauksson, P. M. Shearer, Computing a large refined catalog of focal mechanisms for southern California (1981-2010): Temporal stability of the style of faulting. Bull. Seismol. Soc. Am. 102, 1179–1194 (2012).
1985 | 7 | 25 | 2 | 9 | 8.16 | 34.1137 | -117.0018 | 5.22 | 2.1 | 316 | 73 | -178 | 225.42 | 88.09 | -17.01 | 4 | W. Yang, E. Hauksson, P. M. Shearer, Computing a large refined catalog of focal mechanisms for southern California (1981-2010): Temporal stability of the style of faulting. Bull. Seismol. Soc. Am. 102, 1179–1194 (2012).
1985 | 7 | 26 | 4 | 20 | 42 | 38.803 | -122.8018 | 2.08 | 3.5 | 60 | 45 | -10 | 157.11 | 82.95 | -134.56 | 16 | Focal mechanisms from U.S. Geological Survey Advanced National Seismic System (ANSS) Comprehensive Catalog of Earthquake Events and Products, https://www.sciencebase.gov/catalog/item/52eab950e4b0444d1ce67917
1985 | 7 | 31 | 10 | 14 | 45.74 | 34.0507 | -117.291 | 17.02 | 1.88 | 162 | 81 | -141 | 64.78 | 51.57 | -11.52 | 4 | W. Yang, E. Hauksson, P. M. Shearer, Computing a large refined catalog of focal mechanisms for southern California (1981-2010): Temporal stability of the style of faulting. Bull. Seismol. Soc. Am. 102, 1179–1194 (2012).
1985 | 7 | 31 | 10 | 39 | 5.75 | 34.088 | -117.273 | 14.39 | 2.24 | 53 | 52 | -64 | 194.61 | 44.91 | -119.3 | 4 | W. Yang, E. Hauksson, P. M. Shearer, Computing a large refined catalog of focal mechanisms for southern California (1981-2010): Temporal stability of the style of faulting. Bull. Seismol. Soc. Am. 102, 1179–1194 (2012).
1985 | 7 | 31 | 16 | 34 | 10.91 | 33.5453 | -116.7927 | 5.22 | 2.33 | 334 | 88 | 174 | 64.21 | 84 | 2.01 | 4 | W. Yang, E. Hauksson, P. M. Shearer, Computing a large refined catalog of focal mechanisms for southern California (1981-2010): Temporal stability of the style of faulting. Bull. Seismol. Soc. Am. 102, 1179–1194 (2012).
1985 | 8 | 1 | 6 | 18 | 18.12 | 33.516 | -116.7892 | 3.42 | 2.02 | 153 | 85 | 179 | 243.09 | 89 | 5 | 4 | W. Yang, E. Hauksson, P. M. Shearer, Computing a large refined catalog of focal mechanisms for southern California (1981-2010): Temporal stability of the style of faulting. Bull. Seismol. Soc. Am. 102, 1179–1194 (2012).
1985 | 8 | 1 | 8 | 47 | 20.24 | 33.0403 | -116.4237 | 3.61 | 2.21 | 153 | 62 | -180 | 63 | 90 | -28 | 4 | W. Yang, E. Hauksson, P. M. Shearer, Computing a large refined catalog of focal mechanisms for southern California (1981-2010): Temporal stability of the style of faulting. Bull. Seismol. Soc. Am. 102, 1179–1194 (2012).
1985 | 8 | 3 | 13 | 57 | 11 | 36.1342 | -120.1607 | 12.763 | 3.8 | 130 | 10 | 100 | 299.85 | 80.15 | 88.25 | 16 | Focal mechanisms from U.S. Geological Survey Advanced National Seismic System (ANSS) Comprehensive Catalog of Earthquake Events and Products, https://www.sciencebase.gov/catalog/item/52eab950e4b0444d1ce67917
1985 | 8 | 3 | 21 | 1 | 18.72 | 34.0682 | -117.2473 | 14.56 | 2.2 | 330 | 73 | -164 | 235.21 | 74.72 | -17.64 | 4 | W. Yang, E. Hauksson, P. M. Shearer, Computing a large refined catalog of focal mechanisms for southern California (1981-2010): Temporal stability of the style of faulting. Bull. Seismol. Soc. Am. 102, 1179–1194 (2012).
1985 | 8 | 4 | 5 | 3 | 45.74 | 33.9917 | -116.7028 | 13.63 | 2.62 | 304 | 62 | 159 | 44.22 | 71.55 | 29.66 | 4 | W. Yang, E. Hauksson, P. M. Shearer, Computing a large refined catalog of focal mechanisms for southern California (1981-2010): Temporal stability of the style of faulting. Bull. Seismol. Soc. Am. 102, 1179–1194 (2012).
1985 | 8 | 4 | 11 | 29 | 15 | 36.1385 | -120.159 | 13.183 | 4.7 | 205 | 10 | 170 | 304.85 | 88.27 | 80.15 | 16 | Focal mechanisms from U.S. Geological Survey Advanced National Seismic System (ANSS) Comprehensive Catalog of Earthquake Events and Products, https://www.sciencebase.gov/catalog/item/52eab950e4b0444d1ce67917
1985 | 8 | 4 | 12 | 1 | 56 | 36.143 | -120.1563 | 15.89 | 5.6 | 70 | 20 | 40 | 301.74 | 77.3 | 105.58 | 16 | Focal mechanisms from U.S. Geological Survey Advanced National Seismic System (ANSS) Comprehensive Catalog of Earthquake Events and Products, https://www.sciencebase.gov/catalog/item/52eab950e4b0444d1ce67917
1985 | 8 | 4 | 12 | 8 | 41 | 36.1053 | -120.0637 | 10.183 | 4 | 15 | 45 | -110 | 222.24 | 48.36 | -71.12 | 16 | Focal mechanisms from U.S. Geological Survey Advanced National Seismic System (ANSS) Comprehensive Catalog of Earthquake Events and Products, https://www.sciencebase.gov/catalog/item/52eab950e4b0444d1ce67917
1985 | 8 | 4 | 15 | 15 | 39 | 36.0333 | -120.0683 | 14.134 | 4.1 | 295 | 90 | 50 | 205 | 40 | 180 | 16 | Focal mechanisms from U.S. Geological Survey Advanced National Seismic System (ANSS) Comprehensive Catalog of Earthquake Events and Products, https://www.sciencebase.gov/catalog/item/52eab950e4b0444d1ce67917
1985 | 8 | 5 | 14 | 45 | 38 | 36.1183 | -120.0877 | 8.607 | 4.3 | 140 | 30 | 90 | 320 | 60 | 90 | 16 | Focal mechanisms from U.S. Geological Survey Advanced National Seismic System (ANSS) Comprehensive Catalog of Earthquake Events and Products, https://www.sciencebase.gov/catalog/item/52eab950e4b0444d1ce67917
1985 | 8 | 5 | 15 | 22 | 24 | 36.1093 | -120.0765 | 9.377 | 3.7 | 190 | 85 | 160 | 281.82 | 70.08 | 5.32 | 16 | Focal mechanisms from U.S. Geological Survey Advanced National Seismic System (ANSS) Comprehensive Catalog of Earthquake Events and Products, https://www.sciencebase.gov/catalog/item/52eab950e4b0444d1ce67917
1985 | 8 | 5 | 16 | 8 | 9.72 | 34.0017 | -116.8158 | 16.22 | 3.12 | 64 | 28 | 29 | 307.92 | 76.84 | 114.94 | 4 | W. Yang, E. Hauksson, P. M. Shearer, Computing a large refined catalog of focal mechanisms for southern California (1981-2010): Temporal stability of the style of faulting. Bull. Seismol. Soc. Am. 102, 1179–1194 (2012).
1985 | 8 | 6 | 3 | 45 | 36.11 | 35.4253 | -117.7492 | 8.43 | 2.89 | 134 | 84 | -142 | 39.33 | 52.24 | -7.6 | 4 | W. Yang, E. Hauksson, P. M. Shearer, Computing a large refined catalog of focal mechanisms for southern California (1981-2010): Temporal stability of the style of faulting. Bull. Seismol. Soc. Am. 102, 1179–1194 (2012).
1985 | 8 | 7 | 0 | 16 | 3 | 36.009 | -120.1495 | 18.056 | 4.3 | 85 | 80 | -50 | 186.69 | 41.03 | -164.66 | 16 | Focal mechanisms from U.S. Geological Survey Advanced National Seismic System (ANSS) Comprehensive Catalog of Earthquake Events and Products, https://www.sciencebase.gov/catalog/item/52eab950e4b0444d1ce67917
1985 | 8 | 7 | 10 | 16 | 1.02 | 35.9398 | -117.8822 | 9.33 | 1.1 | 12 | 35 | -126 | 233.57 | 62.35 | -67.63 | 4 | W. Yang, E. Hauksson, P. M. Shearer, Computing a large refined catalog of focal mechanisms for southern California (1981-2010): Temporal stability of the style of faulting. Bull. Seismol. Soc. Am. 102, 1179–1194 (2012).
1985 | 8 | 7 | 13 | 35 | 59.39 | 35.9388 | -117.8815 | 9.24 | 1.87 | 217 | 46 | -58 | 355.03 | 52.41 | -118.76 | 4 | W. Yang, E. Hauksson, P. M. Shearer, Computing a large refined catalog of focal mechanisms for southern California (1981-2010): Temporal stability of the style of faulting. Bull. Seismol. Soc. Am. 102, 1179–1194 (2012).
1985 | 8 | 7 | 22 | 17 | 32.35 | 33.5232 | -116.7855 | 4.57 | 2 | 338 | 85 | 152 | 70.65 | 62.12 | 5.66 | 4 | W. Yang, E. Hauksson, P. M. Shearer, Computing a large refined catalog of focal mechanisms for southern California (1981-2010): Temporal stability of the style of faulting. Bull. Seismol. Soc. Am. 102, 1179–1194 (2012).
1985 | 8 | 8 | 8 | 12 | 11.45 | 33.4125 | -116.3442 | 12.99 | 1.77 | 306 | 80 | -158 | 211.99 | 68.35 | -10.77 | 4 | W. Yang, E. Hauksson, P. M. Shearer, Computing a large refined catalog of focal mechanisms for southern California (1981-2010): Temporal stability of the style of faulting. Bull. Seismol. Soc. Am. 102, 1179–1194 (2012).
1985 | 8 | 8 | 19 | 3 | 11 | 38.7917 | -122.7777 | -0.974 | 4.01 | 145 | 65 | 150 | 248.71 | 63.05 | 28.3 | 16 | Focal mechanisms from U.S. Geological Survey Advanced National Seismic System (ANSS) Comprehensive Catalog of Earthquake Events and Products, https://www.sciencebase.gov/catalog/item/52eab950e4b0444d1ce67917
1985 | 8 | 11 | 11 | 42 | 8.11 | 36.0772 | -117.7733 | 3 | 2 | 162 | 77 | -137 | 60.15 | 48.35 | -17.52 | 4 | W. Yang, E. Hauksson, P. M. Shearer, Computing a large refined catalog of focal mechanisms for southern California (1981-2010): Temporal stability of the style of faulting. Bull. Seismol. Soc. Am. 102, 1179–1194 (2012).
1985 | 8 | 12 | 6 | 49 | 38 | 40.1278 | -121.0987 | -1.852 | 3.6 | 120 | 70 | -140 | 13.99 | 52.84 | -25.41 | 16 | Focal mechanisms from U.S. Geological Survey Advanced National Seismic System (ANSS) Comprehensive Catalog of Earthquake Events and Products, https://www.sciencebase.gov/catalog/item/52eab950e4b0444d1ce67917
1985 | 8 | 12 | 15 | 55 | 12.96 | 33.8938 | -116.6755 | 16.47 | 2.28 | 329 | 83 | -164 | 237 | 74.12 | -7.28 | 4 | W. Yang, E. Hauksson, P. M. Shearer, Computing a large refined catalog of focal mechanisms for southern California (1981-2010): Temporal stability of the style of faulting. Bull. Seismol. Soc. Am. 102, 1179–1194 (2012).
1985 | 8 | 13 | 17 | 22 | 10.04 | 33.093 | -115.6045 | 9.07 | 1.88 | 153 | 86 | 159 | 244.53 | 69.05 | 4.28 | 4 | W. Yang, E. Hauksson, P. M. Shearer, Computing a large refined catalog of focal mechanisms for southern California (1981-2010): Temporal stability of the style of faulting. Bull. Seismol. Soc. Am. 102, 1179–1194 (2012).
1985 | 8 | 14 | 6 | 12 | 56.25 | 35.0292 | -116.916 | 8.27 | 3.39 | 156 | 50 | -172 | 60.84 | 83.88 | -40.28 | 4 | W. Yang, E. Hauksson, P. M. Shearer, Computing a large refined catalog of focal mechanisms for southern California (1981-2010): Temporal stability of the style of faulting. Bull. Seismol. Soc. Am. 102, 1179–1194 (2012).
1985 | 8 | 15 | 8 | 33 | 25.47 | 33.2582 | -115.9875 | 4.68 | 2.43 | 106 | 89 | 173 | 196.12 | 83 | 1.01 | 4 | W. Yang, E. Hauksson, P. M. Shearer, Computing a large refined catalog of focal mechanisms for southern California (1981-2010): Temporal stability of the style of faulting. Bull. Seismol. Soc. Am. 102, 1179–1194 (2012).
1985 | 8 | 16 | 0 | 0 | 0 | 49.26 | -67.6 | 18 | 3.2 | 319 | 85 | -14 | 50.24 | 76.05 | -174.85 | 15 | S. Mazzotti, J. Townend, State of stress in central and eastern North American seismic zones. Lithosphere. 2, 76–83 (2010).
1985 | 8 | 16 | 1 | 51 | 20.87 | 36.204 | -117.8753 | 8.48 | 4.06 | 157 | 77 | 171 | 249.04 | 81.23 | 13.16 | 4 | W. Yang, E. Hauksson, P. M. Shearer, Computing a large refined catalog of focal mechanisms for southern California (1981-2010): Temporal stability of the style of faulting. Bull. Seismol. Soc. Am. 102, 1179–1194 (2012).
1985 | 8 | 16 | 2 | 55 | 35.3 | 33.658 | -116.7508 | 14.34 | 2 | 317 | 83 | 150 | 51.02 | 60.25 | 8.07 | 4 | W. Yang, E. Hauksson, P. M. Shearer, Computing a large refined catalog of focal mechanisms for southern California (1981-2010): Temporal stability of the style of faulting. Bull. Seismol. Soc. Am. 102, 1179–1194 (2012).
1985 | 8 | 17 | 22 | 49 | 33.72 | 33.5473 | -116.7932 | 4.6 | 2.29 | 341 | 89 | -161 | 250.66 | 71 | -1.06 | 4 | W. Yang, E. Hauksson, P. M. Shearer, Computing a large refined catalog of focal mechanisms for southern California (1981-2010): Temporal stability of the style of faulting. Bull. Seismol. Soc. Am. 102, 1179–1194 (2012).
1985 | 8 | 18 | 6 | 24 | 43.98 | 34.1122 | -117.2913 | 10.52 | 2.28 | 195 | 43 | -97 | 24.53 | 47.4 | -83.52 | 4 | W. Yang, E. Hauksson, P. M. Shearer, Computing a large refined catalog of focal mechanisms for southern California (1981-2010): Temporal stability of the style of faulting. Bull. Seismol. Soc. Am. 102, 1179–1194 (2012).
1985 | 8 | 19 | 3 | 55 | 27.02 | 33.6537 | -116.7182 | 14.54 | 1.61 | 321 | 89 | 174 | 51.11 | 84 | 1.01 | 4 | W. Yang, E. Hauksson, P. M. Shearer, Computing a large refined catalog of focal mechanisms for southern California (1981-2010): Temporal stability of the style of faulting. Bull. Seismol. Soc. Am. 102, 1179–1194 (2012).
1985 | 8 | 19 | 9 | 12 | 50.07 | 34.1365 | -117.434 | 8.43 | 2.48 | 297 | 85 | -147 | 203.76 | 57.14 | -5.96 | 4 | W. Yang, E. Hauksson, P. M. Shearer, Computing a large refined catalog of focal mechanisms for southern California (1981-2010): Temporal stability of the style of faulting. Bull. Seismol. Soc. Am. 102, 1179–1194 (2012).
1985 | 8 | 19 | 10 | 20 | 36.3 | 35.2857 | -117.6782 | 4.71 | 2.87 | 144 | 84 | -152 | 50.82 | 62.17 | -6.79 | 4 | W. Yang, E. Hauksson, P. M. Shearer, Computing a large refined catalog of focal mechanisms for southern California (1981-2010): Temporal stability of the style of faulting. Bull. Seismol. Soc. Am. 102, 1179–1194 (2012).
1985 | 8 | 19 | 19 | 0 | 27.65 | 33.4518 | -116.4047 | 13.05 | 2.35 | 146 | 55 | -171 | 50.81 | 82.64 | -35.33 | 4 | W. Yang, E. Hauksson, P. M. Shearer, Computing a large refined catalog of focal mechanisms for southern California (1981-2010): Temporal stability of the style of faulting. Bull. Seismol. Soc. Am. 102, 1179–1194 (2012).
1985 | 8 | 19 | 19 | 10 | 41.17 | 33.4525 | -116.4047 | 12.92 | 2.67 | 146 | 61 | -169 | 50.62 | 80.39 | -29.45 | 4 | W. Yang, E. Hauksson, P. M. Shearer, Computing a large refined catalog of focal mechanisms for southern California (1981-2010): Temporal stability of the style of faulting. Bull. Seismol. Soc. Am. 102, 1179–1194 (2012).
1985 | 8 | 19 | 22 | 40 | 23.27 | 34.5505 | -116.7925 | 11.11 | 3.31 | 340 | 71 | -176 | 248.7 | 86.22 | -19.04 | 4 | W. Yang, E. Hauksson, P. M. Shearer, Computing a large refined catalog of focal mechanisms for southern California (1981-2010): Temporal stability of the style of faulting. Bull. Seismol. Soc. Am. 102, 1179–1194 (2012).
1985 | 8 | 20 | 11 | 23 | 31.14 | 32.5733 | -115.5457 | 9.5 | 2.52 | 127 | 89 | -167 | 36.77 | 77 | -1.03 | 4 | W. Yang, E. Hauksson, P. M. Shearer, Computing a large refined catalog of focal mechanisms for southern California (1981-2010): Temporal stability of the style of faulting. Bull. Seismol. Soc. Am. 102, 1179–1194 (2012).
1985 | 8 | 20 | 17 | 34 | 2.58 | 33.3073 | -115.6827 | 7.72 | 2.9 | 336 | 76 | -170 | 243.56 | 80.3 | -14.21 | 4 | W. Yang, E. Hauksson, P. M. Shearer, Computing a large refined catalog of focal mechanisms for southern California (1981-2010): Temporal stability of the style of faulting. Bull. Seismol. Soc. Am. 102, 1179–1194 (2012).
1985 | 8 | 21 | 7 | 37 | 57.14 | 34.4705 | -117.9347 | 9.84 | 2.3 | 340 | 50 | -103 | 179.76 | 41.72 | -74.99 | 4 | W. Yang, E. Hauksson, P. M. Shearer, Computing a large refined catalog of focal mechanisms for southern California (1981-2010): Temporal stability of the style of faulting. Bull. Seismol. Soc. Am. 102, 1179–1194 (2012).
1985 | 8 | 21 | 17 | 56 | 22.11 | 35.8883 | -117.7315 | 9.49 | 1 | 177 | 76 | -172 | 85.05 | 82.24 | -14.13 | 4 | W. Yang, E. Hauksson, P. M. Shearer, Computing a large refined catalog of focal mechanisms for southern California (1981-2010): Temporal stability of the style of faulting. Bull. Seismol. Soc. Am. 102, 1179–1194 (2012).
1985 | 8 | 21 | 23 | 7 | 59.98 | 35.9078 | -117.7272 | 8.48 | 1.8 | 140 | 88 | -163 | 49.39 | 73.01 | -2.09 | 4 | W. Yang, E. Hauksson, P. M. Shearer, Computing a large refined catalog of focal mechanisms for southern California (1981-2010): Temporal stability of the style of faulting. Bull. Seismol. Soc. Am. 102, 1179–1194 (2012).
1985 | 8 | 22 | 0 | 49 | 52.38 | 35.9147 | -117.725 | 8.39 | 2.44 | 163 | 81 | -165 | 70.6 | 75.19 | -9.31 | 4 | W. Yang, E. Hauksson, P. M. Shearer, Computing a large refined catalog of focal mechanisms for southern California (1981-2010): Temporal stability of the style of faulting. Bull. Seismol. Soc. Am. 102, 1179–1194 (2012).
1985 | 8 | 22 | 0 | 56 | 46.86 | 35.9148 | -117.7253 | 8.63 | 1.43 | 153 | 76 | -147 | 54.07 | 58.1 | -16.56 | 4 | W. Yang, E. Hauksson, P. M. Shearer, Computing a large refined catalog of focal mechanisms for southern California (1981-2010): Temporal stability of the style of faulting. Bull. Seismol. Soc. Am. 102, 1179–1194 (2012).
1985 | 8 | 22 | 1 | 4 | 19.23 | 35.9088 | -117.7253 | 9.34 | 1.1 | 185 | 46 | -75 | 343.91 | 45.99 | -105 | 4 | W. Yang, E. Hauksson, P. M. Shearer, Computing a large refined catalog of focal mechanisms for southern California (1981-2010): Temporal stability of the style of faulting. Bull. Seismol. Soc. Am. 102, 1179–1194 (2012).
1985 | 8 | 22 | 1 | 49 | 37.85 | 35.9118 | -117.7178 | 7.89 | 1.6 | 160 | 72 | -144 | 57.35 | 56.01 | -21.88 | 4 | W. Yang, E. Hauksson, P. M. Shearer, Computing a large refined catalog of focal mechanisms for southern California (1981-2010): Temporal stability of the style of faulting. Bull. Seismol. Soc. Am. 102, 1179–1194 (2012).
1985 | 8 | 22 | 2 | 57 | 56.9 | 35.911 | -117.7312 | 8.04 | 1.84 | 322 | 78 | 159 | 56.56 | 69.48 | 12.83 | 4 | W. Yang, E. Hauksson, P. M. Shearer, Computing a large refined catalog of focal mechanisms for southern California (1981-2010): Temporal stability of the style of faulting. Bull. Seismol. Soc. Am. 102, 1179–1194 (2012).
1985 | 8 | 22 | 4 | 35 | 44.32 | 35.915 | -117.725 | 8.38 | 1.7 | 318 | 88 | 166 | 48.5 | 76.01 | 2.06 | 4 | W. Yang, E. Hauksson, P. M. Shearer, Computing a large refined catalog of focal mechanisms for southern California (1981-2010): Temporal stability of the style of faulting. Bull. Seismol. Soc. Am. 102, 1179–1194 (2012).
1985 | 8 | 22 | 4 | 43 | 52.94 | 33.9777 | -116.7373 | 18.83 | 2.5 | 319 | 57 | 177 | 50.63 | 87.48 | 33.04 | 4 | W. Yang, E. Hauksson, P. M. Shearer, Computing a large refined catalog of focal mechanisms for southern California (1981-2010): Temporal stability of the style of faulting. Bull. Seismol. Soc. Am. 102, 1179–1194 (2012).
1985 | 8 | 22 | 5 | 35 | 45.72 | 35.911 | -117.7225 | 10.16 | 2.73 | 339 | 84 | 173 | 69.74 | 83.04 | 6.04 | 4 | W. Yang, E. Hauksson, P. M. Shearer, Computing a large refined catalog of focal mechanisms for southern California (1981-2010): Temporal stability of the style of faulting. Bull. Seismol. Soc. Am. 102, 1179–1194 (2012).
1985 | 8 | 22 | 6 | 19 | 46.03 | 35.9093 | -117.7217 | 10.3 | 2.17 | 181 | 70 | 177 | 272.03 | 87.18 | 20.03 | 4 | W. Yang, E. Hauksson, P. M. Shearer, Computing a large refined catalog of focal mechanisms for southern California (1981-2010): Temporal stability of the style of faulting. Bull. Seismol. Soc. Am. 102, 1179–1194 (2012).
1985 | 8 | 22 | 6 | 36 | 14.13 | 35.911 | -117.723 | 10.06 | 1.5 | 161 | 70 | -129 | 48.1 | 43.09 | -30.04 | 4 | W. Yang, E. Hauksson, P. M. Shearer, Computing a large refined catalog of focal mechanisms for southern California (1981-2010): Temporal stability of the style of faulting. Bull. Seismol. Soc. Am. 102, 1179–1194 (2012).
1985 | 8 | 22 | 6 | 48 | 2.44 | 35.9023 | -117.7343 | 9.16 | 1.3 | 343 | 88 | -174 | 252.79 | 84 | -2.01 | 4 | W. Yang, E. Hauksson, P. M. Shearer, Computing a large refined catalog of focal mechanisms for southern California (1981-2010): Temporal stability of the style of faulting. Bull. Seismol. Soc. Am. 102, 1179–1194 (2012).
1985 | 8 | 22 | 9 | 8 | 31.89 | 35.9075 | -117.7247 | 9.35 | 2.28 | 346 | 84 | -167 | 254.62 | 77.07 | -6.16 | 4 | W. Yang, E. Hauksson, P. M. Shearer, Computing a large refined catalog of focal mechanisms for southern California (1981-2010): Temporal stability of the style of faulting. Bull. Seismol. Soc. Am. 102, 1179–1194 (2012).
1985 | 8 | 22 | 9 | 51 | 31 | 37.3993 | -118.576 | 7.478 | 3.54 | 220 | 80 | 30 | 124.27 | 60.5 | 168.49 | 16 | Focal mechanisms from U.S. Geological Survey Advanced National Seismic System (ANSS) Comprehensive Catalog of Earthquake Events and Products, https://www.sciencebase.gov/catalog/item/52eab950e4b0444d1ce67917
1985 | 8 | 22 | 12 | 1 | 7.86 | 35.9283 | -117.7358 | 9.87 | 1.5 | 338 | 83 | 174 | 68.73 | 84.04 | 7.04 | 4 | W. Yang, E. Hauksson, P. M. Shearer, Computing a large refined catalog of focal mechanisms for southern California (1981-2010): Temporal stability of the style of faulting. Bull. Seismol. Soc. Am. 102, 1179–1194 (2012).
1985 | 8 | 22 | 17 | 4 | 4.97 | 35.904 | -117.7352 | 9.44 | 2.51 | 339 | 82 | 179 | 69.14 | 89.01 | 8 | 4 | W. Yang, E. Hauksson, P. M. Shearer, Computing a large refined catalog of focal mechanisms for southern California (1981-2010): Temporal stability of the style of faulting. Bull. Seismol. Soc. Am. 102, 1179–1194 (2012).
1985 | 8 | 22 | 17 | 42 | 31.19 | 35.9038 | -117.735 | 9.4 | 1.6 | 339 | 88 | 173 | 69.25 | 83 | 2.02 | 4 | W. Yang, E. Hauksson, P. M. Shearer, Computing a large refined catalog of focal mechanisms for southern California (1981-2010): Temporal stability of the style of faulting. Bull. Seismol. Soc. Am. 102, 1179–1194 (2012).
1985 | 8 | 23 | 2 | 52 | 30.01 | 36.0223 | -117.9747 | 6.52 | 1.3 | 195 | 44 | -111 | 43.09 | 49.57 | -70.91 | 4 | W. Yang, E. Hauksson, P. M. Shearer, Computing a large refined catalog of focal mechanisms for southern California (1981-2010): Temporal stability of the style of faulting. Bull. Seismol. Soc. Am. 102, 1179–1194 (2012).
1985 | 8 | 23 | 3 | 41 | 9.17 | 35.9057 | -117.73 | 9.52 | 1.97 | 343 | 80 | -163 | 249.96 | 73.27 | -10.45 | 4 | W. Yang, E. Hauksson, P. M. Shearer, Computing a large refined catalog of focal mechanisms for southern California (1981-2010): Temporal stability of the style of faulting. Bull. Seismol. Soc. Am. 102, 1179–1194 (2012).
1985 | 8 | 23 | 4 | 43 | 50.15 | 33.2295 | -116.0895 | 8.95 | 1.97 | 286 | 84 | -143 | 191.5 | 53.24 | -7.5 | 4 | W. Yang, E. Hauksson, P. M. Shearer, Computing a large refined catalog of focal mechanisms for southern California (1981-2010): Temporal stability of the style of faulting. Bull. Seismol. Soc. Am. 102, 1179–1194 (2012).
1985 | 8 | 23 | 6 | 43 | 0.86 | 33.9247 | -116.8207 | 16.44 | 2.02 | 308 | 82 | 159 | 41.06 | 69.21 | 8.56 | 4 | W. Yang, E. Hauksson, P. M. Shearer, Computing a large refined catalog of focal mechanisms for southern California (1981-2010): Temporal stability of the style of faulting. Bull. Seismol. Soc. Am. 102, 1179–1194 (2012).
1985 | 8 | 23 | 18 | 45 | 27.41 | 35.913 | -117.7322 | 7.46 | 1.7 | 320 | 88 | 180 | 50 | 90 | 2 | 4 | W. Yang, E. Hauksson, P. M. Shearer, Computing a large refined catalog of focal mechanisms for southern California (1981-2010): Temporal stability of the style of faulting. Bull. Seismol. Soc. Am. 102, 1179–1194 (2012).
1985 | 8 | 24 | 0 | 0 | 0 | 45.61 | -76.68 | 9 | 3.1 | 272 | 57 | 66 | 131.27 | 39.99 | 122.06 | 15 | S. Mazzotti, J. Townend, State of stress in central and eastern North American seismic zones. Lithosphere. 2, 76–83 (2010).
1985 | 8 | 24 | 8 | 35 | 36.81 | 35.913 | -117.7323 | 7.44 | 1.6 | 314 | 77 | -177 | 223.32 | 87.08 | -13.02 | 4 | W. Yang, E. Hauksson, P. M. Shearer, Computing a large refined catalog of focal mechanisms for southern California (1981-2010): Temporal stability of the style of faulting. Bull. Seismol. Soc. Am. 102, 1179–1194 (2012).
1985 | 8 | 24 | 9 | 34 | 5.63 | 35.9038 | -117.7358 | 8.51 | 1.69 | 159 | 88 | -153 | 67.98 | 63.02 | -2.24 | 4 | W. Yang, E. Hauksson, P. M. Shearer, Computing a large refined catalog of focal mechanisms for southern California (1981-2010): Temporal stability of the style of faulting. Bull. Seismol. Soc. Am. 102, 1179–1194 (2012).
1985 | 8 | 24 | 9 | 51 | 29.88 | 35.9038 | -117.7358 | 8.56 | 2.3 | 157 | 82 | -161 | 64.26 | 71.19 | -8.45 | 4 | W. Yang, E. Hauksson, P. M. Shearer, Computing a large refined catalog of focal mechanisms for southern California (1981-2010): Temporal stability of the style of faulting. Bull. Seismol. Soc. Am. 102, 1179–1194 (2012).
1985 | 8 | 24 | 11 | 14 | 16.38 | 35.9077 | -117.7233 | 7.73 | 1.7 | 160 | 88 | -154 | 69.02 | 64.02 | -2.22 | 4 | W. Yang, E. Hauksson, P. M. Shearer, Computing a large refined catalog of focal mechanisms for southern California (1981-2010): Temporal stability of the style of faulting. Bull. Seismol. Soc. Am. 102, 1179–1194 (2012).
1985 | 8 | 24 | 14 | 37 | 8.72 | 35.9118 | -117.7343 | 7.25 | 0.8 | 177 | 60 | -118 | 43.76 | 40.12 | -50.88 | 4 | W. Yang, E. Hauksson, P. M. Shearer, Computing a large refined catalog of focal mechanisms for southern California (1981-2010): Temporal stability of the style of faulting. Bull. Seismol. Soc. Am. 102, 1179–1194 (2012).
1985 | 8 | 24 | 16 | 24 | 12.36 | 34.5512 | -118.1633 | 10.37 | 2.43 | 317 | 88 | -172 | 226.72 | 82 | -2.02 | 4 | W. Yang, E. Hauksson, P. M. Shearer, Computing a large refined catalog of focal mechanisms for southern California (1981-2010): Temporal stability of the style of faulting. Bull. Seismol. Soc. Am. 102, 1179–1194 (2012).
1985 | 8 | 24 | 20 | 27 | 13.5 | 21.75 | -108.42 | 10 | 5.53 | 165 | 81 | -177 | 74.53 | 87.04 | -9.01 | 13 | Global CMT database: https://www.globalcmt.org
1985 | 8 | 25 | 8 | 17 | 26.26 | 34.2198 | -117.4105 | 13.3 | 2.03 | 31 | 40 | -103 | 227.77 | 51.22 | -79.31 | 4 | W. Yang, E. Hauksson, P. M. Shearer, Computing a large refined catalog of focal mechanisms for southern California (1981-2010): Temporal stability of the style of faulting. Bull. Seismol. Soc. Am. 102, 1179–1194 (2012).
1985 | 8 | 25 | 10 | 43 | 11.22 | 35.895 | -117.7213 | 8.94 | 1.4 | 343 | 78 | 177 | 73.62 | 87.07 | 12.02 | 4 | W. Yang, E. Hauksson, P. M. Shearer, Computing a large refined catalog of focal mechanisms for southern California (1981-2010): Temporal stability of the style of faulting. Bull. Seismol. Soc. Am. 102, 1179–1194 (2012).
1985 | 8 | 27 | 3 | 4 | 6 | 37.411 | -118.6215 | 9.955 | 4.5 | 355 | 10 | -70 | 154.72 | 80.61 | -93.45 | 16 | Focal mechanisms from U.S. Geological Survey Advanced National Seismic System (ANSS) Comprehensive Catalog of Earthquake Events and Products, https://www.sciencebase.gov/catalog/item/52eab950e4b0444d1ce67917
1985 | 8 | 29 | 4 | 49 | 34.18 | 32.8808 | -115.5072 | 7.51 | 3.23 | 130 | 61 | -157 | 28.37 | 70.02 | -31.06 | 4 | W. Yang, E. Hauksson, P. M. Shearer, Computing a large refined catalog of focal mechanisms for southern California (1981-2010): Temporal stability of the style of faulting. Bull. Seismol. Soc. Am. 102, 1179–1194 (2012).
1985 | 8 | 29 | 4 | 55 | 5.01 | 32.8797 | -115.5083 | 7.3 | 3.15 | 135 | 41 | -162 | 31.22 | 78.3 | -50.42 | 4 | W. Yang, E. Hauksson, P. M. Shearer, Computing a large refined catalog of focal mechanisms for southern California (1981-2010): Temporal stability of the style of faulting. Bull. Seismol. Soc. Am. 102, 1179–1194 (2012).
1985 | 8 | 29 | 7 | 59 | 8.28 | 34.3247 | -116.8052 | 7 | 3.93 | 134 | 81 | 172 | 225.26 | 82.1 | 9.09 | 4 | W. Yang, E. Hauksson, P. M. Shearer, Computing a large refined catalog of focal mechanisms for southern California (1981-2010): Temporal stability of the style of faulting. Bull. Seismol. Soc. Am. 102, 1179–1194 (2012).
1985 | 8 | 29 | 10 | 14 | 34.46 | 34.3237 | -116.802 | 6.22 | 2.4 | 331 | 78 | -154 | 235.21 | 64.61 | -13.31 | 4 | W. Yang, E. Hauksson, P. M. Shearer, Computing a large refined catalog of focal mechanisms for southern California (1981-2010): Temporal stability of the style of faulting. Bull. Seismol. Soc. Am. 102, 1179–1194 (2012).
1985 | 8 | 29 | 16 | 47 | 19.32 | 33.9945 | -116.3932 | 3.5 | 2.3 | 328 | 65 | -145 | 221.52 | 58.68 | -29.65 | 4 | W. Yang, E. Hauksson, P. M. Shearer, Computing a large refined catalog of focal mechanisms for southern California (1981-2010): Temporal stability of the style of faulting. Bull. Seismol. Soc. Am. 102, 1179–1194 (2012).
1985 | 8 | 30 | 2 | 24 | 4.14 | 33.72 | -116.8368 | 15.52 | 2.65 | 323 | 82 | 169 | 54.55 | 79.11 | 8.15 | 4 | W. Yang, E. Hauksson, P. M. Shearer, Computing a large refined catalog of focal mechanisms for southern California (1981-2010): Temporal stability of the style of faulting. Bull. Seismol. Soc. Am. 102, 1179–1194 (2012).
1985 | 8 | 30 | 21 | 48 | 2.98 | 33.9837 | -117.1247 | 15.71 | 2.49 | 354 | 47 | -128 | 222.88 | 54.81 | -56.57 | 4 | W. Yang, E. Hauksson, P. M. Shearer, Computing a large refined catalog of focal mechanisms for southern California (1981-2010): Temporal stability of the style of faulting. Bull. Seismol. Soc. Am. 102, 1179–1194 (2012).
1985 | 9 | 1 | 1 | 0 | 55.2 | 19.77 | -75.31 | 10 | 5.03 | 61 | 38 | 100 | 228.39 | 52.68 | 82.27 | 13 | Global CMT database: https://www.globalcmt.org
1985 | 9 | 1 | 7 | 58 | 24.43 | 35.904 | -117.7353 | 9.35 | 1.97 | 341 | 86 | 158 | 72.61 | 68.06 | 4.31 | 4 | W. Yang, E. Hauksson, P. M. Shearer, Computing a large refined catalog of focal mechanisms for southern California (1981-2010): Temporal stability of the style of faulting. Bull. Seismol. Soc. Am. 102, 1179–1194 (2012).
1985 | 9 | 2 | 16 | 53 | 30 | 40.5803 | -123.7143 | 22.912 | 3.7 | 340 | 90 | -90 | 115 | 0 | -135 | 16 | Focal mechanisms from U.S. Geological Survey Advanced National Seismic System (ANSS) Comprehensive Catalog of Earthquake Events and Products, https://www.sciencebase.gov/catalog/item/52eab950e4b0444d1ce67917
1985 | 9 | 2 | 19 | 45 | 9 | 37.1975 | -118.0385 | 9.198 | 3.7 | 100 | 35 | 30 | 344.69 | 73.33 | 121.23 | 16 | Focal mechanisms from U.S. Geological Survey Advanced National Seismic System (ANSS) Comprehensive Catalog of Earthquake Events and Products, https://www.sciencebase.gov/catalog/item/52eab950e4b0444d1ce67917
1985 | 9 | 3 | 2 | 58 | 54.29 | 34.054 | -118.3825 | 6.24 | 2.88 | 148 | 75 | 159 | 243.67 | 69.75 | 16.01 | 4 | W. Yang, E. Hauksson, P. M. Shearer, Computing a large refined catalog of focal mechanisms for southern California (1981-2010): Temporal stability of the style of faulting. Bull. Seismol. Soc. Am. 102, 1179–1194 (2012).
1985 | 9 | 5 | 14 | 33 | 45.02 | 33.9795 | -116.9485 | 16.24 | 1.5 | 339 | 80 | 156 | 73.42 | 66.39 | 10.92 | 4 | W. Yang, E. Hauksson, P. M. Shearer, Computing a large refined catalog of focal mechanisms for southern California (1981-2010): Temporal stability of the style of faulting. Bull. Seismol. Soc. Am. 102, 1179–1194 (2012).
1985 | 9 | 5 | 20 | 58 | 1.39 | 35.7648 | -117.6803 | 9.41 | 1 | 147 | 78 | -159 | 52.44 | 69.48 | -12.83 | 4 | W. Yang, E. Hauksson, P. M. Shearer, Computing a large refined catalog of focal mechanisms for southern California (1981-2010): Temporal stability of the style of faulting. Bull. Seismol. Soc. Am. 102, 1179–1194 (2012).
1985 | 9 | 7 | 3 | 34 | 49.34 | 34.4228 | -118.3857 | 10.69 | 1.75 | 305 | 41 | 113 | 95.65 | 52.85 | 71.24 | 4 | W. Yang, E. Hauksson, P. M. Shearer, Computing a large refined catalog of focal mechanisms for southern California (1981-2010): Temporal stability of the style of faulting. Bull. Seismol. Soc. Am. 102, 1179–1194 (2012).
1985 | 9 | 7 | 10 | 57 | 4.12 | 35.2918 | -118.5457 | 4.14 | 1.94 | 117 | 89 | 168 | 207.21 | 78 | 1.02 | 4 | W. Yang, E. Hauksson, P. M. Shearer, Computing a large refined catalog of focal mechanisms for southern California (1981-2010): Temporal stability of the style of faulting. Bull. Seismol. Soc. Am. 102, 1179–1194 (2012).
1985 | 9 | 7 | 19 | 24 | 37.46 | 33.6807 | -116.725 | 16.32 | 3.03 | 6 | 53 | -145 | 253.15 | 62.74 | -42.61 | 4 | W. Yang, E. Hauksson, P. M. Shearer, Computing a large refined catalog of focal mechanisms for southern California (1981-2010): Temporal stability of the style of faulting. Bull. Seismol. Soc. Am. 102, 1179–1194 (2012).
1985 | 9 | 7 | 19 | 30 | 26.72 | 35.9123 | -117.7302 | 7.81 | 1.53 | 313 | 87 | 176 | 43.21 | 86.01 | 3.01 | 4 | W. Yang, E. Hauksson, P. M. Shearer, Computing a large refined catalog of focal mechanisms for southern California (1981-2010): Temporal stability of the style of faulting. Bull. Seismol. Soc. Am. 102, 1179–1194 (2012).
1985 | 9 | 8 | 13 | 27 | 7.96 | 33.5282 | -116.7898 | 4.2 | 1.88 | 1 | 56 | -170 | 265.37 | 81.72 | -34.41 | 4 | W. Yang, E. Hauksson, P. M. Shearer, Computing a large refined catalog of focal mechanisms for southern California (1981-2010): Temporal stability of the style of faulting. Bull. Seismol. Soc. Am. 102, 1179–1194 (2012).
1985 | 9 | 10 | 1 | 22 | 33.13 | 33.6387 | -116.7033 | 14.05 | 2.01 | 169 | 88 | -166 | 78.5 | 76.01 | -2.06 | 4 | W. Yang, E. Hauksson, P. M. Shearer, Computing a large refined catalog of focal mechanisms for southern California (1981-2010): Temporal stability of the style of faulting. Bull. Seismol. Soc. Am. 102, 1179–1194 (2012).
1985 | 9 | 10 | 23 | 57 | 54.29 | 34.0255 | -117.0798 | 17.45 | 2.4 | 151 | 77 | -167 | 58.03 | 77.34 | -13.33 | 4 | W. Yang, E. Hauksson, P. M. Shearer, Computing a large refined catalog of focal mechanisms for southern California (1981-2010): Temporal stability of the style of faulting. Bull. Seismol. Soc. Am. 102, 1179–1194 (2012).
1985 | 9 | 11 | 2 | 16 | 32.79 | 35.8583 | -117.8137 | 4.93 | 1.7 | 333 | 84 | 163 | 64.83 | 73.1 | 6.27 | 4 | W. Yang, E. Hauksson, P. M. Shearer, Computing a large refined catalog of focal mechanisms for southern California (1981-2010): Temporal stability of the style of faulting. Bull. Seismol. Soc. Am. 102, 1179–1194 (2012).
1985 | 9 | 12 | 17 | 20 | 46.92 | 34.2512 | -117.0012 | 7.12 | 2.75 | 79 | 85 | 178 | 169.17 | 88.01 | 5 | 4 | W. Yang, E. Hauksson, P. M. Shearer, Computing a large refined catalog of focal mechanisms for southern California (1981-2010): Temporal stability of the style of faulting. Bull. Seismol. Soc. Am. 102, 1179–1194 (2012).
1985 | 9 | 12 | 23 | 18 | 12.08 | 34.251 | -117.001 | 7.1 | 2.31 | 79 | 88 | -178 | 348.93 | 88 | -2 | 4 | W. Yang, E. Hauksson, P. M. Shearer, Computing a large refined catalog of focal mechanisms for southern California (1981-2010): Temporal stability of the style of faulting. Bull. Seismol. Soc. Am. 102, 1179–1194 (2012).
1985 | 9 | 13 | 1 | 32 | 13.32 | 33.6538 | -116.7217 | 15.03 | 1.88 | 270 | 47 | 127 | 42.15 | 54.26 | 57.16 | 4 | W. Yang, E. Hauksson, P. M. Shearer, Computing a large refined catalog of focal mechanisms for southern California (1981-2010): Temporal stability of the style of faulting. Bull. Seismol. Soc. Am. 102, 1179–1194 (2012).
1985 | 9 | 13 | 12 | 46 | 0.42 | 34.1062 | -116.3808 | 3.82 | 2.52 | 348 | 86 | -152 | 255.88 | 62.07 | -4.53 | 4 | W. Yang, E. Hauksson, P. M. Shearer, Computing a large refined catalog of focal mechanisms for southern California (1981-2010): Temporal stability of the style of faulting. Bull. Seismol. Soc. Am. 102, 1179–1194 (2012).
1985 | 9 | 13 | 16 | 39 | 51.85 | 33.242 | -116.2832 | 9.29 | 2.27 | 137 | 79 | -161 | 43.24 | 71.36 | -11.62 | 4 | W. Yang, E. Hauksson, P. M. Shearer, Computing a large refined catalog of focal mechanisms for southern California (1981-2010): Temporal stability of the style of faulting. Bull. Seismol. Soc. Am. 102, 1179–1194 (2012).
1985 | 9 | 14 | 19 | 18 | 41.9 | 34.4035 | -119.786 | 9.38 | 3.05 | 304 | 24 | 116 | 95.9 | 68.56 | 78.96 | 4 | W. Yang, E. Hauksson, P. M. Shearer, Computing a large refined catalog of focal mechanisms for southern California (1981-2010): Temporal stability of the style of faulting. Bull. Seismol. Soc. Am. 102, 1179–1194 (2012).
1985 | 9 | 15 | 2 | 48 | 55.77 | 33.9737 | -116.7477 | 17.2 | 2.9 | 357 | 26 | -124 | 213.89 | 68.69 | -74.74 | 4 | W. Yang, E. Hauksson, P. M. Shearer, Computing a large refined catalog of focal mechanisms for southern California (1981-2010): Temporal stability of the style of faulting. Bull. Seismol. Soc. Am. 102, 1179–1194 (2012).
1985 | 9 | 15 | 5 | 31 | 44.77 | 34.0118 | -116.7207 | 16.32 | 2.06 | 292 | 58 | -171 | 197.2 | 82.38 | -32.32 | 4 | W. Yang, E. Hauksson, P. M. Shearer, Computing a large refined catalog of focal mechanisms for southern California (1981-2010): Temporal stability of the style of faulting. Bull. Seismol. Soc. Am. 102, 1179–1194 (2012).
1985 | 9 | 15 | 5 | 38 | 46.82 | 32.9118 | -115.5827 | 9.46 | 2.98 | 324 | 78 | 177 | 54.62 | 87.07 | 12.02 | 4 | W. Yang, E. Hauksson, P. M. Shearer, Computing a large refined catalog of focal mechanisms for southern California (1981-2010): Temporal stability of the style of faulting. Bull. Seismol. Soc. Am. 102, 1179–1194 (2012).
1985 | 9 | 15 | 6 | 40 | 49.59 | 33.9788 | -116.825 | 17.18 | 1.85 | 328 | 42 | 175 | 61.72 | 86.66 | 48.11 | 4 | W. Yang, E. Hauksson, P. M. Shearer, Computing a large refined catalog of focal mechanisms for southern California (1981-2010): Temporal stability of the style of faulting. Bull. Seismol. Soc. Am. 102, 1179–1194 (2012).
1985 | 9 | 15 | 9 | 8 | 2.89 | 33.2352 | -116.0147 | 4.34 | 1.76 | 92 | 83 | 138 | 188.26 | 48.38 | 9.38 | 4 | W. Yang, E. Hauksson, P. M. Shearer, Computing a large refined catalog of focal mechanisms for southern California (1981-2010): Temporal stability of the style of faulting. Bull. Seismol. Soc. Am. 102, 1179–1194 (2012).
1985 | 9 | 15 | 11 | 16 | 52.06 | 33.2353 | -116.0145 | 4.28 | 2.06 | 106 | 59 | 159 | 207.18 | 72.11 | 32.77 | 4 | W. Yang, E. Hauksson, P. M. Shearer, Computing a large refined catalog of focal mechanisms for southern California (1981-2010): Temporal stability of the style of faulting. Bull. Seismol. Soc. Am. 102, 1179–1194 (2012).
1985 | 9 | 15 | 21 | 56 | 6.2 | 33.3778 | -116.2767 | 11.82 | 2.72 | 234 | 41 | 112 | 25.84 | 52.53 | 71.96 | 4 | W. Yang, E. Hauksson, P. M. Shearer, Computing a large refined catalog of focal mechanisms for southern California (1981-2010): Temporal stability of the style of faulting. Bull. Seismol. Soc. Am. 102, 1179–1194 (2012).
1985 | 9 | 16 | 18 | 23 | 18.99 | 33.6543 | -116.7343 | 14.33 | 2.12 | 141 | 89 | 180 | 231 | 90 | 1 | 4 | W. Yang, E. Hauksson, P. M. Shearer, Computing a large refined catalog of focal mechanisms for southern California (1981-2010): Temporal stability of the style of faulting. Bull. Seismol. Soc. Am. 102, 1179–1194 (2012).
1985 | 9 | 17 | 1 | 3 | 29.18 | 34.0698 | -117.257 | 14.83 | 2.91 | 338 | 77 | -175 | 246.87 | 85.13 | -13.05 | 4 | W. Yang, E. Hauksson, P. M. Shearer, Computing a large refined catalog of focal mechanisms for southern California (1981-2010): Temporal stability of the style of faulting. Bull. Seismol. Soc. Am. 102, 1179–1194 (2012).
1985 | 9 | 18 | 5 | 17 | 45 | 37.4577 | -118.6852 | 4.137 | 3.5 | 355 | 65 | -40 | 104.53 | 54.37 | -148.67 | 16 | Focal mechanisms from U.S. Geological Survey Advanced National Seismic System (ANSS) Comprehensive Catalog of Earthquake Events and Products, https://www.sciencebase.gov/catalog/item/52eab950e4b0444d1ce67917
1985 | 9 | 19 | 4 | 58 | 10.25 | 34.4773 | -119.3912 | 11.01 | 2.57 | 155 | 82 | -173 | 64.02 | 83.07 | -8.06 | 4 | W. Yang, E. Hauksson, P. M. Shearer, Computing a large refined catalog of focal mechanisms for southern California (1981-2010): Temporal stability of the style of faulting. Bull. Seismol. Soc. Am. 102, 1179–1194 (2012).
1985 | 9 | 19 | 7 | 35 | 3.74 | 34.4782 | -119.392 | 10.9 | 3.08 | 150 | 85 | 163 | 241.53 | 73.07 | 5.23 | 4 | W. Yang, E. Hauksson, P. M. Shearer, Computing a large refined catalog of focal mechanisms for southern California (1981-2010): Temporal stability of the style of faulting. Bull. Seismol. Soc. Am. 102, 1179–1194 (2012).
1985 | 9 | 19 | 13 | 18 | 25 | 17.91 | -101.99 | 21.3 | 8 | 106 | 73 | 85 | 302.66 | 17.7 | 105.91 | 1 | International Seismological Centre (ISC) Bulletin (http://www.isc.ac.uk/iscbulletin/search/fmechanisms/)
1985 | 9 | 19 | 21 | 9 | 26.4 | 33.1502 | -116.5007 | 9.51 | 2.27 | 313 | 71 | 169 | 46.62 | 79.61 | 19.33 | 4 | W. Yang, E. Hauksson, P. M. Shearer, Computing a large refined catalog of focal mechanisms for southern California (1981-2010): Temporal stability of the style of faulting. Bull. Seismol. Soc. Am. 102, 1179–1194 (2012).
1985 | 9 | 20 | 3 | 20 | 15.94 | 34.0432 | -117.2518 | 16.31 | 1.85 | 193 | 72 | -136 | 86.38 | 48.65 | -24.31 | 4 | W. Yang, E. Hauksson, P. M. Shearer, Computing a large refined catalog of focal mechanisms for southern California (1981-2010): Temporal stability of the style of faulting. Bull. Seismol. Soc. Am. 102, 1179–1194 (2012).
1985 | 9 | 20 | 4 | 2 | 28.14 | 33.259 | -115.9795 | 4.27 | 2.3 | 294 | 70 | -167 | 199.49 | 77.8 | -20.48 | 4 | W. Yang, E. Hauksson, P. M. Shearer, Computing a large refined catalog of focal mechanisms for southern California (1981-2010): Temporal stability of the style of faulting. Bull. Seismol. Soc. Am. 102, 1179–1194 (2012).
1985 | 9 | 20 | 4 | 32 | 57.35 | 33.2403 | -116.1137 | 10.68 | 2.6 | 152 | 55 | -135 | 32.16 | 54.6 | -44.72 | 4 | W. Yang, E. Hauksson, P. M. Shearer, Computing a large refined catalog of focal mechanisms for southern California (1981-2010): Temporal stability of the style of faulting. Bull. Seismol. Soc. Am. 102, 1179–1194 (2012).
1985 | 9 | 21 | 1 | 37 | 32 | 17.57 | -101.42 | 20.8 | 7.5 | 121 | 73 | 91 | 297.58 | 17.03 | 86.73 | 1 | International Seismological Centre (ISC) Bulletin (http://www.isc.ac.uk/iscbulletin/search/fmechanisms/)
1985 | 9 | 21 | 5 | 21 | 25 | 37.4262 | -118.5713 | 9.622 | 3.6 | 135 | 50 | -180 | 45 | 90 | -40 | 16 | Focal mechanisms from U.S. Geological Survey Advanced National Seismic System (ANSS) Comprehensive Catalog of Earthquake Events and Products, https://www.sciencebase.gov/catalog/item/52eab950e4b0444d1ce67917
1985 | 9 | 21 | 21 | 46 | 54.27 | 33.984 | -116.3328 | 9.34 | 2.13 | 144 | 78 | 141 | 243.56 | 52.01 | 15.3 | 4 | W. Yang, E. Hauksson, P. M. Shearer, Computing a large refined catalog of focal mechanisms for southern California (1981-2010): Temporal stability of the style of faulting. Bull. Seismol. Soc. Am. 102, 1179–1194 (2012).
1985 | 9 | 23 | 6 | 41 | 4.59 | 33.562 | -116.6568 | 7.1 | 2.22 | 340 | 80 | -173 | 248.78 | 83.11 | -10.07 | 4 | W. Yang, E. Hauksson, P. M. Shearer, Computing a large refined catalog of focal mechanisms for southern California (1981-2010): Temporal stability of the style of faulting. Bull. Seismol. Soc. Am. 102, 1179–1194 (2012).
1985 | 9 | 23 | 9 | 10 | 26 | 37.4578 | -118.6427 | 4.041 | 3.6 | 280 | 75 | -140 | 177.75 | 51.62 | -19.28 | 16 | Focal mechanisms from U.S. Geological Survey Advanced National Seismic System (ANSS) Comprehensive Catalog of Earthquake Events and Products, https://www.sciencebase.gov/catalog/item/52eab950e4b0444d1ce67917
1985 | 9 | 23 | 17 | 23 | 30.3 | 35.8958 | -117.7215 | 8.86 | 1.7 | 170 | 83 | 168 | 261.48 | 78.09 | 7.15 | 4 | W. Yang, E. Hauksson, P. M. Shearer, Computing a large refined catalog of focal mechanisms for southern California (1981-2010): Temporal stability of the style of faulting. Bull. Seismol. Soc. Am. 102, 1179–1194 (2012).
1985 | 9 | 23 | 19 | 48 | 55.98 | 33.1667 | -115.9473 | 7.44 | 2.84 | 89 | 55 | 127 | 216.28 | 49.14 | 49.32 | 4 | W. Yang, E. Hauksson, P. M. Shearer, Computing a large refined catalog of focal mechanisms for southern California (1981-2010): Temporal stability of the style of faulting. Bull. Seismol. Soc. Am. 102, 1179–1194 (2012).
1985 | 9 | 24 | 7 | 21 | 30 | 37.488 | -121.6873 | 9.071 | 3.5 | 70 | 45 | -30 | 182.21 | 69.3 | -130.89 | 16 | Focal mechanisms from U.S. Geological Survey Advanced National Seismic System (ANSS) Comprehensive Catalog of Earthquake Events and Products, https://www.sciencebase.gov/catalog/item/52eab950e4b0444d1ce67917
1985 | 9 | 25 | 7 | 44 | 1 | 17.93 | -102.92 | 22.9 | 5.7 | 112 | 66 | 90 | 292 | 24 | 90 | 1 | International Seismological Centre (ISC) Bulletin (http://www.isc.ac.uk/iscbulletin/search/fmechanisms/)
1985 | 9 | 25 | 18 | 30 | 43.16 | 35.9042 | -117.7352 | 8.16 | 2 | 143 | 80 | -158 | 48.99 | 68.35 | -10.77 | 4 | W. Yang, E. Hauksson, P. M. Shearer, Computing a large refined catalog of focal mechanisms for southern California (1981-2010): Temporal stability of the style of faulting. Bull. Seismol. Soc. Am. 102, 1179–1194 (2012).
1985 | 9 | 27 | 4 | 33 | 39.37 | 33.931 | -116.9365 | 14.05 | 2.24 | 139 | 77 | 164 | 232.69 | 74.42 | 13.51 | 4 | W. Yang, E. Hauksson, P. M. Shearer, Computing a large refined catalog of focal mechanisms for southern California (1981-2010): Temporal stability of the style of faulting. Bull. Seismol. Soc. Am. 102, 1179–1194 (2012).
1985 | 9 | 29 | 0 | 30 | 10.85 | 33.962 | -116.7953 | 11.93 | 2.5 | 319 | 66 | 180 | 49 | 90 | 24 | 4 | W. Yang, E. Hauksson, P. M. Shearer, Computing a large refined catalog of focal mechanisms for southern California (1981-2010): Temporal stability of the style of faulting. Bull. Seismol. Soc. Am. 102, 1179–1194 (2012).
1985 | 9 | 29 | 11 | 23 | 38.06 | 34.1375 | -117.4402 | 2.16 | 2.07 | 312 | 82 | 166 | 43.99 | 76.14 | 8.24 | 4 | W. Yang, E. Hauksson, P. M. Shearer, Computing a large refined catalog of focal mechanisms for southern California (1981-2010): Temporal stability of the style of faulting. Bull. Seismol. Soc. Am. 102, 1179–1194 (2012).
1985 | 10 | 2 | 23 | 44 | 12.35 | 34.0342 | -117.233 | 15.78 | 4.58 | 347 | 73 | -176 | 255.83 | 86.18 | -17.04 | 4 | W. Yang, E. Hauksson, P. M. Shearer, Computing a large refined catalog of focal mechanisms for southern California (1981-2010): Temporal stability of the style of faulting. Bull. Seismol. Soc. Am. 102, 1179–1194 (2012).
1985 | 10 | 3 | 0 | 34 | 2.79 | 35.9098 | -117.7182 | 7.01 | 1.6 | 166 | 87 | 152 | 257.59 | 62.04 | 3.4 | 4 | W. Yang, E. Hauksson, P. M. Shearer, Computing a large refined catalog of focal mechanisms for southern California (1981-2010): Temporal stability of the style of faulting. Bull. Seismol. Soc. Am. 102, 1179–1194 (2012).
1985 | 10 | 3 | 7 | 6 | 50.77 | 35.9093 | -117.719 | 7.2 | 1.5 | 314 | 85 | 158 | 46.02 | 68.09 | 5.39 | 4 | W. Yang, E. Hauksson, P. M. Shearer, Computing a large refined catalog of focal mechanisms for southern California (1981-2010): Temporal stability of the style of faulting. Bull. Seismol. Soc. Am. 102, 1179–1194 (2012).
1985 | 10 | 5 | 15 | 24 | 0 | 62.53 | -123.93 | 10 | 6.6 | 334 | 38 | 81 | 165.36 | 52.55 | 96.97 | 5 | J. Ristau, G. C. Rogers, J. F. Cassidy, Moment magnitude-local magnitude calibration for earthquakes off Canada’s West Coast. Bull. Seismol. Soc. Am. 93, 2296–2300 (2003), and other references.
1985 | 10 | 5 | 22 | 34 | 9.94 | 34.0182 | -116.677 | 11.19 | 1.63 | 271 | 44 | 78 | 107.46 | 47.2 | 101.35 | 4 | W. Yang, E. Hauksson, P. M. Shearer, Computing a large refined catalog of focal mechanisms for southern California (1981-2010): Temporal stability of the style of faulting. Bull. Seismol. Soc. Am. 102, 1179–1194 (2012).
1985 | 10 | 6 | 11 | 48 | 1.88 | 33.919 | -115.8707 | 5.27 | 2.67 | 173 | 56 | -127 | 46.42 | 48.54 | -48.26 | 4 | W. Yang, E. Hauksson, P. M. Shearer, Computing a large refined catalog of focal mechanisms for southern California (1981-2010): Temporal stability of the style of faulting. Bull. Seismol. Soc. Am. 102, 1179–1194 (2012).
1985 | 10 | 6 | 12 | 46 | 55.52 | 33.919 | -115.8703 | 5.34 | 2.11 | 164 | 62 | -130 | 44.77 | 47.44 | -39.6 | 4 | W. Yang, E. Hauksson, P. M. Shearer, Computing a large refined catalog of focal mechanisms for southern California (1981-2010): Temporal stability of the style of faulting. Bull. Seismol. Soc. Am. 102, 1179–1194 (2012).
1985 | 10 | 8 | 11 | 30 | 22.81 | 34.2135 | -116.9927 | 8.38 | 2.25 | 296 | 83 | -174 | 205.27 | 84.04 | -7.04 | 4 | W. Yang, E. Hauksson, P. M. Shearer, Computing a large refined catalog of focal mechanisms for southern California (1981-2010): Temporal stability of the style of faulting. Bull. Seismol. Soc. Am. 102, 1179–1194 (2012).
1985 | 10 | 8 | 22 | 17 | 42 | 36.1867 | -120.2483 | 12.594 | 4 | 185 | 40 | 160 | 290.58 | 77.3 | 51.74 | 16 | Focal mechanisms from U.S. Geological Survey Advanced National Seismic System (ANSS) Comprehensive Catalog of Earthquake Events and Products, https://www.sciencebase.gov/catalog/item/52eab950e4b0444d1ce67917
1985 | 10 | 9 | 3 | 51 | 50.72 | 34.0412 | -117.2287 | 14.79 | 2.18 | 333 | 51 | -165 | 233.43 | 78.4 | -39.97 | 4 | W. Yang, E. Hauksson, P. M. Shearer, Computing a large refined catalog of focal mechanisms for southern California (1981-2010): Temporal stability of the style of faulting. Bull. Seismol. Soc. Am. 102, 1179–1194 (2012).
1985 | 10 | 9 | 16 | 17 | 23.09 | 34.0415 | -117.2285 | 14.83 | 1.86 | 217 | 66 | -48 | 331.31 | 47.24 | -146.36 | 4 | W. Yang, E. Hauksson, P. M. Shearer, Computing a large refined catalog of focal mechanisms for southern California (1981-2010): Temporal stability of the style of faulting. Bull. Seismol. Soc. Am. 102, 1179–1194 (2012).
1985 | 10 | 9 | 17 | 14 | 51.33 | 35.7913 | -118.3122 | 3.71 | 2.29 | 335 | 88 | 177 | 65.1 | 87 | 2 | 4 | W. Yang, E. Hauksson, P. M. Shearer, Computing a large refined catalog of focal mechanisms for southern California (1981-2010): Temporal stability of the style of faulting. Bull. Seismol. Soc. Am. 102, 1179–1194 (2012).
1985 | 10 | 10 | 6 | 19 | 43.34 | 34.0188 | -116.9682 | 9.62 | 2.31 | 320 | 77 | -174 | 228.65 | 84.15 | -13.07 | 4 | W. Yang, E. Hauksson, P. M. Shearer, Computing a large refined catalog of focal mechanisms for southern California (1981-2010): Temporal stability of the style of faulting. Bull. Seismol. Soc. Am. 102, 1179–1194 (2012).
1985 | 10 | 11 | 7 | 15 | 26.23 | 34.3603 | -117.142 | 4.66 | 2.71 | 273 | 88 | 178 | 3.07 | 88 | 2 | 4 | W. Yang, E. Hauksson, P. M. Shearer, Computing a large refined catalog of focal mechanisms for southern California (1981-2010): Temporal stability of the style of faulting. Bull. Seismol. Soc. Am. 102, 1179–1194 (2012).
1985 | 10 | 12 | 12 | 11 | 5.05 | 34.3598 | -117.1418 | 4.68 | 2.51 | 88 | 89 | -177 | 357.95 | 87 | -1 | 4 | W. Yang, E. Hauksson, P. M. Shearer, Computing a large refined catalog of focal mechanisms for southern California (1981-2010): Temporal stability of the style of faulting. Bull. Seismol. Soc. Am. 102, 1179–1194 (2012).
1985 | 10 | 14 | 3 | 23 | 0.73 | 33.307 | -116.3798 | 12.74 | 2.79 | 133 | 86 | -166 | 42 | 76.03 | -4.12 | 4 | W. Yang, E. Hauksson, P. M. Shearer, Computing a large refined catalog of focal mechanisms for southern California (1981-2010): Temporal stability of the style of faulting. Bull. Seismol. Soc. Am. 102, 1179–1194 (2012).
1985 | 10 | 17 | 9 | 49 | 22.63 | 32.9088 | -115.5638 | 8.28 | 3.16 | 319 | 65 | -176 | 227.31 | 86.38 | -25.05 | 4 | W. Yang, E. Hauksson, P. M. Shearer, Computing a large refined catalog of focal mechanisms for southern California (1981-2010): Temporal stability of the style of faulting. Bull. Seismol. Soc. Am. 102, 1179–1194 (2012).
1985 | 10 | 17 | 14 | 51 | 19.6 | 34.2198 | -116.9557 | 9.47 | 2.05 | 280 | 67 | -168 | 185.25 | 78.97 | -23.46 | 4 | W. Yang, E. Hauksson, P. M. Shearer, Computing a large refined catalog of focal mechanisms for southern California (1981-2010): Temporal stability of the style of faulting. Bull. Seismol. Soc. Am. 102, 1179–1194 (2012).
1985 | 10 | 18 | 12 | 31 | 2.45 | 33.6597 | -116.7355 | 13.41 | 2.42 | 298 | 67 | 129 | 53.76 | 44.33 | 34 | 4 | W. Yang, E. Hauksson, P. M. Shearer, Computing a large refined catalog of focal mechanisms for southern California (1981-2010): Temporal stability of the style of faulting. Bull. Seismol. Soc. Am. 102, 1179–1194 (2012).
1985 | 10 | 19 | 19 | 4 | 39.91 | 34.0143 | -117.2097 | 9.8 | 2.5 | 204 | 48 | -86 | 18.03 | 42.15 | -94.43 | 4 | W. Yang, E. Hauksson, P. M. Shearer, Computing a large refined catalog of focal mechanisms for southern California (1981-2010): Temporal stability of the style of faulting. Bull. Seismol. Soc. Am. 102, 1179–1194 (2012).
1985 | 10 | 25 | 5 | 57 | 20.65 | 33.5205 | -116.7893 | 3.78 | 2.23 | 352 | 87 | 171 | 82.47 | 81.01 | 3.04 | 4 | W. Yang, E. Hauksson, P. M. Shearer, Computing a large refined catalog of focal mechanisms for southern California (1981-2010): Temporal stability of the style of faulting. Bull. Seismol. Soc. Am. 102, 1179–1194 (2012).
1985 | 10 | 26 | 1 | 56 | 51 | 40.7342 | -124.497 | 20.915 | 3.6 | 120 | 55 | 90 | 300 | 35 | 90 | 16 | Focal mechanisms from U.S. Geological Survey Advanced National Seismic System (ANSS) Comprehensive Catalog of Earthquake Events and Products, https://www.sciencebase.gov/catalog/item/52eab950e4b0444d1ce67917
1985 | 10 | 26 | 8 | 46 | 27.28 | 33.713 | -116.824 | 15.72 | 1.75 | 352 | 61 | -150 | 246.36 | 64.07 | -32.62 | 4 | W. Yang, E. Hauksson, P. M. Shearer, Computing a large refined catalog of focal mechanisms for southern California (1981-2010): Temporal stability of the style of faulting. Bull. Seismol. Soc. Am. 102, 1179–1194 (2012).
1985 | 10 | 27 | 6 | 10 | 44.9 | 33.6532 | -116.7192 | 13.77 | 1.86 | 141 | 56 | -179 | 50.44 | 89.17 | -34 | 4 | W. Yang, E. Hauksson, P. M. Shearer, Computing a large refined catalog of focal mechanisms for southern California (1981-2010): Temporal stability of the style of faulting. Bull. Seismol. Soc. Am. 102, 1179–1194 (2012).
1985 | 10 | 28 | 7 | 1 | 8.09 | 33.9758 | -116.719 | 11.21 | 1.91 | 314 | 83 | 162 | 46.27 | 72.14 | 7.36 | 4 | W. Yang, E. Hauksson, P. M. Shearer, Computing a large refined catalog of focal mechanisms for southern California (1981-2010): Temporal stability of the style of faulting. Bull. Seismol. Soc. Am. 102, 1179–1194 (2012).
1985 | 10 | 28 | 8 | 15 | 27.65 | 34.0253 | -117.221 | 16.86 | 2.18 | 15 | 87 | 167 | 105.69 | 77.02 | 3.08 | 4 | W. Yang, E. Hauksson, P. M. Shearer, Computing a large refined catalog of focal mechanisms for southern California (1981-2010): Temporal stability of the style of faulting. Bull. Seismol. Soc. Am. 102, 1179–1194 (2012).
1985 | 10 | 28 | 9 | 39 | 59.19 | 33.2487 | -116.3195 | 12.27 | 2.48 | 342 | 88 | -168 | 251.57 | 78.01 | -2.04 | 4 | W. Yang, E. Hauksson, P. M. Shearer, Computing a large refined catalog of focal mechanisms for southern California (1981-2010): Temporal stability of the style of faulting. Bull. Seismol. Soc. Am. 102, 1179–1194 (2012).
1985 | 10 | 28 | 14 | 36 | 38.55 | 33.9747 | -116.6475 | 16.76 | 1.99 | 223 | 48 | -89 | 41.51 | 42.01 | -91.11 | 4 | W. Yang, E. Hauksson, P. M. Shearer, Computing a large refined catalog of focal mechanisms for southern California (1981-2010): Temporal stability of the style of faulting. Bull. Seismol. Soc. Am. 102, 1179–1194 (2012).
1985 | 10 | 29 | 11 | 56 | 29.56 | 34.1345 | -117.4335 | 7.96 | 2.38 | 309 | 76 | 160 | 44.03 | 70.62 | 14.86 | 4 | W. Yang, E. Hauksson, P. M. Shearer, Computing a large refined catalog of focal mechanisms for southern California (1981-2010): Temporal stability of the style of faulting. Bull. Seismol. Soc. Am. 102, 1179–1194 (2012).
1985 | 10 | 29 | 15 | 2 | 28 | 17.62 | -102.05 | 14.8 | 5.9 | 103 | 75 | 93 | 271.55 | 15.29 | 78.95 | 1 | International Seismological Centre (ISC) Bulletin (http://www.isc.ac.uk/iscbulletin/search/fmechanisms/)
1985 | 10 | 29 | 15 | 26 | 21.11 | 33.9458 | -116.7088 | 16.62 | 2.34 | 0 | 45 | -140 | 239.32 | 62.97 | -52.55 | 4 | W. Yang, E. Hauksson, P. M. Shearer, Computing a large refined catalog of focal mechanisms for southern California (1981-2010): Temporal stability of the style of faulting. Bull. Seismol. Soc. Am. 102, 1179–1194 (2012).
1985 | 10 | 30 | 20 | 39 | 39.24 | 32.967 | -115.549 | 9.73 | 3.07 | 337 | 57 | -163 | 237.55 | 75.81 | -34.18 | 4 | W. Yang, E. Hauksson, P. M. Shearer, Computing a large refined catalog of focal mechanisms for southern California (1981-2010): Temporal stability of the style of faulting. Bull. Seismol. Soc. Am. 102, 1179–1194 (2012).
1985 | 10 | 31 | 19 | 55 | 4.04 | 34.4717 | -117.8907 | 5.8 | 3.61 | 303 | 66 | 129 | 59.67 | 44.77 | 35.28 | 4 | W. Yang, E. Hauksson, P. M. Shearer, Computing a large refined catalog of focal mechanisms for southern California (1981-2010): Temporal stability of the style of faulting. Bull. Seismol. Soc. Am. 102, 1179–1194 (2012).
1985 | 10 | 31 | 20 | 23 | 18.01 | 34.4703 | -117.8893 | 5.68 | 2.46 | 147 | 36 | 89 | 328.24 | 54.01 | 90.73 | 4 | W. Yang, E. Hauksson, P. M. Shearer, Computing a large refined catalog of focal mechanisms for southern California (1981-2010): Temporal stability of the style of faulting. Bull. Seismol. Soc. Am. 102, 1179–1194 (2012).
1985 | 11 | 1 | 4 | 10 | 53.63 | 34.1257 | -116.7867 | 9.81 | 2.57 | 109 | 87 | 161 | 200.03 | 71.03 | 3.17 | 4 | W. Yang, E. Hauksson, P. M. Shearer, Computing a large refined catalog of focal mechanisms for southern California (1981-2010): Temporal stability of the style of faulting. Bull. Seismol. Soc. Am. 102, 1179–1194 (2012).
1985 | 11 | 2 | 12 | 22 | 20.02 | 33.253 | -115.9947 | 4.22 | 2.4 | 115 | 83 | -168 | 23.52 | 78.09 | -7.15 | 4 | W. Yang, E. Hauksson, P. M. Shearer, Computing a large refined catalog of focal mechanisms for southern California (1981-2010): Temporal stability of the style of faulting. Bull. Seismol. Soc. Am. 102, 1179–1194 (2012).
1985 | 11 | 4 | 7 | 17 | 19.96 | 33.697 | -116.7152 | 18.08 | 2.11 | 141 | 62 | -139 | 28.8 | 54.6 | -35.17 | 4 | W. Yang, E. Hauksson, P. M. Shearer, Computing a large refined catalog of focal mechanisms for southern California (1981-2010): Temporal stability of the style of faulting. Bull. Seismol. Soc. Am. 102, 1179–1194 (2012).
1985 | 11 | 5 | 7 | 57 | 48.01 | 33.8918 | -116.8547 | 14.92 | 1.57 | 289 | 89 | -136 | 198.03 | 46.01 | -1.39 | 4 | W. Yang, E. Hauksson, P. M. Shearer, Computing a large refined catalog of focal mechanisms for southern California (1981-2010): Temporal stability of the style of faulting. Bull. Seismol. Soc. Am. 102, 1179–1194 (2012).
1985 | 11 | 6 | 12 | 40 | 24.62 | 33.9728 | -116.7895 | 18.38 | 2.03 | 235 | 89 | -58 | 326.6 | 32.01 | -178.11 | 4 | W. Yang, E. Hauksson, P. M. Shearer, Computing a large refined catalog of focal mechanisms for southern California (1981-2010): Temporal stability of the style of faulting. Bull. Seismol. Soc. Am. 102, 1179–1194 (2012).
1985 | 11 | 7 | 11 | 59 | 14.46 | 33.2875 | -116.2155 | 10.41 | 2.24 | 321 | 83 | -167 | 229.39 | 77.1 | -7.18 | 4 | W. Yang, E. Hauksson, P. M. Shearer, Computing a large refined catalog of focal mechanisms for southern California (1981-2010): Temporal stability of the style of faulting. Bull. Seismol. Soc. Am. 102, 1179–1194 (2012).
1985 | 11 | 9 | 21 | 47 | 54.17 | 33.7072 | -116.7538 | 16.2 | 1.92 | 195 | 69 | -99 | 38.84 | 22.77 | -67.83 | 4 | W. Yang, E. Hauksson, P. M. Shearer, Computing a large refined catalog of focal mechanisms for southern California (1981-2010): Temporal stability of the style of faulting. Bull. Seismol. Soc. Am. 102, 1179–1194 (2012).
1985 | 11 | 9 | 22 | 1 | 53.81 | 33.7073 | -116.754 | 16.25 | 2.3 | 345 | 66 | -164 | 248.35 | 75.42 | -24.85 | 4 | W. Yang, E. Hauksson, P. M. Shearer, Computing a large refined catalog of focal mechanisms for southern California (1981-2010): Temporal stability of the style of faulting. Bull. Seismol. Soc. Am. 102, 1179–1194 (2012).
1985 | 11 | 10 | 15 | 50 | 8.26 | 35.404 | -117.8117 | 7.66 | 2.65 | 331 | 90 | 168 | 61 | 78 | 0 | 4 | W. Yang, E. Hauksson, P. M. Shearer, Computing a large refined catalog of focal mechanisms for southern California (1981-2010): Temporal stability of the style of faulting. Bull. Seismol. Soc. Am. 102, 1179–1194 (2012).
1985 | 11 | 14 | 7 | 33 | 14.67 | 33.1753 | -116.1067 | 10.19 | 2.63 | 314 | 59 | 164 | 52.4 | 76.33 | 32.01 | 4 | W. Yang, E. Hauksson, P. M. Shearer, Computing a large refined catalog of focal mechanisms for southern California (1981-2010): Temporal stability of the style of faulting. Bull. Seismol. Soc. Am. 102, 1179–1194 (2012).
1985 | 11 | 15 | 3 | 54 | 13.72 | 33.7067 | -116.7287 | 18.43 | 2.03 | 310 | 75 | 174 | 41.56 | 84.21 | 15.08 | 4 | W. Yang, E. Hauksson, P. M. Shearer, Computing a large refined catalog of focal mechanisms for southern California (1981-2010): Temporal stability of the style of faulting. Bull. Seismol. Soc. Am. 102, 1179–1194 (2012).
1985 | 11 | 15 | 12 | 29 | 24.92 | 35.7842 | -117.7095 | 9.35 | 0.9 | 278 | 77 | 154 | 14.26 | 64.71 | 14.41 | 4 | W. Yang, E. Hauksson, P. M. Shearer, Computing a large refined catalog of focal mechanisms for southern California (1981-2010): Temporal stability of the style of faulting. Bull. Seismol. Soc. Am. 102, 1179–1194 (2012).
1985 | 11 | 16 | 12 | 51 | 4.54 | 33.686 | -116.7878 | 16.92 | 1.49 | 341 | 61 | -109 | 196.38 | 34.21 | -59.57 | 4 | W. Yang, E. Hauksson, P. M. Shearer, Computing a large refined catalog of focal mechanisms for southern California (1981-2010): Temporal stability of the style of faulting. Bull. Seismol. Soc. Am. 102, 1179–1194 (2012).
1985 | 11 | 18 | 6 | 31 | 44.17 | 33.4683 | -116.4035 | 7.64 | 3.08 | 326 | 82 | 162 | 58.59 | 72.18 | 8.41 | 4 | W. Yang, E. Hauksson, P. M. Shearer, Computing a large refined catalog of focal mechanisms for southern California (1981-2010): Temporal stability of the style of faulting. Bull. Seismol. Soc. Am. 102, 1179–1194 (2012).
1985 | 11 | 19 | 0 | 23 | 35 | 33.2733 | -116.0008 | 4.67 | 2.67 | 281 | 88 | -168 | 190.57 | 78.01 | -2.04 | 4 | W. Yang, E. Hauksson, P. M. Shearer, Computing a large refined catalog of focal mechanisms for southern California (1981-2010): Temporal stability of the style of faulting. Bull. Seismol. Soc. Am. 102, 1179–1194 (2012).
1985 | 11 | 19 | 23 | 26 | 34.46 | 33.6857 | -116.7848 | 17.42 | 1.79 | 356 | 63 | -175 | 263.73 | 85.55 | -27.09 | 4 | W. Yang, E. Hauksson, P. M. Shearer, Computing a large refined catalog of focal mechanisms for southern California (1981-2010): Temporal stability of the style of faulting. Bull. Seismol. Soc. Am. 102, 1179–1194 (2012).
1985 | 11 | 20 | 6 | 45 | 8.74 | 33.3957 | -116.8713 | 6.11 | 2.11 | 132 | 65 | -151 | 28.82 | 63.94 | -28.06 | 4 | W. Yang, E. Hauksson, P. M. Shearer, Computing a large refined catalog of focal mechanisms for southern California (1981-2010): Temporal stability of the style of faulting. Bull. Seismol. Soc. Am. 102, 1179–1194 (2012).
1985 | 11 | 22 | 13 | 11 | 47.7 | 34.1557 | -117.4345 | 10.4 | 2 | 165 | 48 | -149 | 53.1 | 67.5 | -46.41 | 4 | W. Yang, E. Hauksson, P. M. Shearer, Computing a large refined catalog of focal mechanisms for southern California (1981-2010): Temporal stability of the style of faulting. Bull. Seismol. Soc. Am. 102, 1179–1194 (2012).
1985 | 11 | 23 | 14 | 46 | 45.12 | 35.7445 | -117.7127 | 7.41 | 2.78 | 333 | 84 | 175 | 63.52 | 85.03 | 6.02 | 4 | W. Yang, E. Hauksson, P. M. Shearer, Computing a large refined catalog of focal mechanisms for southern California (1981-2010): Temporal stability of the style of faulting. Bull. Seismol. Soc. Am. 102, 1179–1194 (2012).
1985 | 11 | 24 | 5 | 6 | 57.53 | 33.699 | -116.7075 | 18.65 | 2.13 | 141 | 53 | -165 | 41.84 | 78.07 | -37.96 | 4 | W. Yang, E. Hauksson, P. M. Shearer, Computing a large refined catalog of focal mechanisms for southern California (1981-2010): Temporal stability of the style of faulting. Bull. Seismol. Soc. Am. 102, 1179–1194 (2012).
1985 | 11 | 24 | 19 | 21 | 39 | 36.0263 | -120.8765 | 15.162 | 4.5 | 275 | 90 | -20 | 5 | 70 | -180 | 16 | Focal mechanisms from U.S. Geological Survey Advanced National Seismic System (ANSS) Comprehensive Catalog of Earthquake Events and Products, https://www.sciencebase.gov/catalog/item/52eab950e4b0444d1ce67917
1985 | 11 | 26 | 1 | 49 | 42.62 | 33.5133 | -116.4968 | 14.69 | 2.54 | 16 | 48 | -131 | 248.41 | 55.88 | -53.92 | 4 | W. Yang, E. Hauksson, P. M. Shearer, Computing a large refined catalog of focal mechanisms for southern California (1981-2010): Temporal stability of the style of faulting. Bull. Seismol. Soc. Am. 102, 1179–1194 (2012).
1985 | 11 | 26 | 17 | 5 | 5.12 | 33.9265 | -116.717 | 16.03 | 2.53 | 318 | 82 | 157 | 51.38 | 67.24 | 8.68 | 4 | W. Yang, E. Hauksson, P. M. Shearer, Computing a large refined catalog of focal mechanisms for southern California (1981-2010): Temporal stability of the style of faulting. Bull. Seismol. Soc. Am. 102, 1179–1194 (2012).
1985 | 11 | 28 | 9 | 46 | 14.8 | 33.5343 | -116.7883 | 4.46 | 2.37 | 340 | 81 | -167 | 247.93 | 77.16 | -9.23 | 4 | W. Yang, E. Hauksson, P. M. Shearer, Computing a large refined catalog of focal mechanisms for southern California (1981-2010): Temporal stability of the style of faulting. Bull. Seismol. Soc. Am. 102, 1179–1194 (2012).
1985 | 11 | 28 | 10 | 30 | 30.52 | 33.0695 | -115.9813 | 9.64 | 2.94 | 319 | 63 | -168 | 223.49 | 79.32 | -27.52 | 4 | W. Yang, E. Hauksson, P. M. Shearer, Computing a large refined catalog of focal mechanisms for southern California (1981-2010): Temporal stability of the style of faulting. Bull. Seismol. Soc. Am. 102, 1179–1194 (2012).
1985 | 11 | 28 | 15 | 13 | 57 | 36.5828 | -121.0367 | 9.802 | 4.6 | 55 | 80 | 0 | 325 | 90 | -170 | 16 | Focal mechanisms from U.S. Geological Survey Advanced National Seismic System (ANSS) Comprehensive Catalog of Earthquake Events and Products, https://www.sciencebase.gov/catalog/item/52eab950e4b0444d1ce67917
1985 | 11 | 29 | 8 | 33 | 17.64 | 33.2513 | -115.9732 | 3.95 | 2.56 | 144 | 84 | -168 | 52.73 | 78.07 | -6.13 | 4 | W. Yang, E. Hauksson, P. M. Shearer, Computing a large refined catalog of focal mechanisms for southern California (1981-2010): Temporal stability of the style of faulting. Bull. Seismol. Soc. Am. 102, 1179–1194 (2012).
1985 | 12 | 1 | 16 | 54 | 8.67 | 33.8447 | -116.6763 | 11.41 | 2.02 | 122 | 84 | 164 | 213.72 | 74.09 | 6.24 | 4 | W. Yang, E. Hauksson, P. M. Shearer, Computing a large refined catalog of focal mechanisms for southern California (1981-2010): Temporal stability of the style of faulting. Bull. Seismol. Soc. Am. 102, 1179–1194 (2012).
1985 | 12 | 1 | 17 | 35 | 18.1 | 34.1612 | -117.3158 | 8.32 | 3.21 | 324 | 54 | -122 | 190.75 | 46.68 | -53.89 | 4 | W. Yang, E. Hauksson, P. M. Shearer, Computing a large refined catalog of focal mechanisms for southern California (1981-2010): Temporal stability of the style of faulting. Bull. Seismol. Soc. Am. 102, 1179–1194 (2012).
1985 | 12 | 1 | 20 | 11 | 12.85 | 34.158 | -117.303 | 7.38 | 2.06 | 164 | 39 | -77 | 327.45 | 52.18 | -100.32 | 4 | W. Yang, E. Hauksson, P. M. Shearer, Computing a large refined catalog of focal mechanisms for southern California (1981-2010): Temporal stability of the style of faulting. Bull. Seismol. Soc. Am. 102, 1179–1194 (2012).
1985 | 12 | 2 | 3 | 58 | 35.25 | 34.1967 | -117.0443 | 9.29 | 2.63 | 122 | 81 | -144 | 25.52 | 54.51 | -11.08 | 4 | W. Yang, E. Hauksson, P. M. Shearer, Computing a large refined catalog of focal mechanisms for southern California (1981-2010): Temporal stability of the style of faulting. Bull. Seismol. Soc. Am. 102, 1179–1194 (2012).
1985 | 12 | 2 | 8 | 31 | 24.26 | 35.6853 | -117.5538 | 7.51 | 2.71 | 330 | 80 | -179 | 239.83 | 89.02 | -10 | 4 | W. Yang, E. Hauksson, P. M. Shearer, Computing a large refined catalog of focal mechanisms for southern California (1981-2010): Temporal stability of the style of faulting. Bull. Seismol. Soc. Am. 102, 1179–1194 (2012).
1985 | 12 | 3 | 4 | 26 | 22.51 | 34.0967 | -117.1457 | 10.31 | 1.87 | 343 | 41 | -78 | 147.27 | 50.08 | -100.24 | 4 | W. Yang, E. Hauksson, P. M. Shearer, Computing a large refined catalog of focal mechanisms for southern California (1981-2010): Temporal stability of the style of faulting. Bull. Seismol. Soc. Am. 102, 1179–1194 (2012).
1985 | 12 | 3 | 4 | 26 | 46.57 | 34.0965 | -117.1455 | 10.34 | 2.09 | 346 | 41 | -92 | 168.65 | 49.03 | -88.26 | 4 | W. Yang, E. Hauksson, P. M. Shearer, Computing a large refined catalog of focal mechanisms for southern California (1981-2010): Temporal stability of the style of faulting. Bull. Seismol. Soc. Am. 102, 1179–1194 (2012).
1985 | 12 | 3 | 23 | 8 | 45.66 | 33.5412 | -116.5728 | 12.71 | 2.7 | 296 | 78 | 170 | 28.1 | 80.22 | 12.18 | 4 | W. Yang, E. Hauksson, P. M. Shearer, Computing a large refined catalog of focal mechanisms for southern California (1981-2010): Temporal stability of the style of faulting. Bull. Seismol. Soc. Am. 102, 1179–1194 (2012).
1985 | 12 | 5 | 6 | 5 | 11.53 | 33.4442 | -116.643 | 14.65 | 2.42 | 342 | 43 | -94 | 167.46 | 47.13 | -86.28 | 4 | W. Yang, E. Hauksson, P. M. Shearer, Computing a large refined catalog of focal mechanisms for southern California (1981-2010): Temporal stability of the style of faulting. Bull. Seismol. Soc. Am. 102, 1179–1194 (2012).
1985 | 12 | 5 | 22 | 11 | 28.63 | 33.9058 | -117.7685 | 7.89 | 2.12 | 44 | 50 | 54 | 272.5 | 51.7 | 125.01 | 4 | W. Yang, E. Hauksson, P. M. Shearer, Computing a large refined catalog of focal mechanisms for southern California (1981-2010): Temporal stability of the style of faulting. Bull. Seismol. Soc. Am. 102, 1179–1194 (2012).
1985 | 12 | 6 | 4 | 3 | 16.46 | 33.7065 | -116.7375 | 19.13 | 1.84 | 162 | 84 | 156 | 254.66 | 66.14 | 6.56 | 4 | W. Yang, E. Hauksson, P. M. Shearer, Computing a large refined catalog of focal mechanisms for southern California (1981-2010): Temporal stability of the style of faulting. Bull. Seismol. Soc. Am. 102, 1179–1194 (2012).
1985 | 12 | 6 | 18 | 31 | 27.42 | 33.8385 | -116.9905 | 13.53 | 2.07 | 305 | 87 | -119 | 209.61 | 29.14 | -6.17 | 4 | W. Yang, E. Hauksson, P. M. Shearer, Computing a large refined catalog of focal mechanisms for southern California (1981-2010): Temporal stability of the style of faulting. Bull. Seismol. Soc. Am. 102, 1179–1194 (2012).
1985 | 12 | 8 | 10 | 44 | 20.32 | 33.7673 | -116.1125 | 2.05 | 2.23 | 5 | 67 | -152 | 263.26 | 64.4 | -25.68 | 4 | W. Yang, E. Hauksson, P. M. Shearer, Computing a large refined catalog of focal mechanisms for southern California (1981-2010): Temporal stability of the style of faulting. Bull. Seismol. Soc. Am. 102, 1179–1194 (2012).
1985 | 12 | 9 | 0 | 26 | 0.36 | 35.7292 | -118.0528 | 7.41 | 1.62 | 131 | 80 | -174 | 39.95 | 84.09 | -10.05 | 4 | W. Yang, E. Hauksson, P. M. Shearer, Computing a large refined catalog of focal mechanisms for southern California (1981-2010): Temporal stability of the style of faulting. Bull. Seismol. Soc. Am. 102, 1179–1194 (2012).
1985 | 12 | 9 | 7 | 56 | 52 | 38.198 | -119.0677 | 10.31 | 3.5 | 180 | 10 | -160 | 70.28 | 86.6 | -80.59 | 16 | Focal mechanisms from U.S. Geological Survey Advanced National Seismic System (ANSS) Comprehensive Catalog of Earthquake Events and Products, https://www.sciencebase.gov/catalog/item/52eab950e4b0444d1ce67917
1985 | 12 | 9 | 8 | 2 | 12.84 | 34.0783 | -117.0913 | 10.39 | 2.3 | 302 | 83 | 155 | 35.25 | 65.2 | 7.72 | 4 | W. Yang, E. Hauksson, P. M. Shearer, Computing a large refined catalog of focal mechanisms for southern California (1981-2010): Temporal stability of the style of faulting. Bull. Seismol. Soc. Am. 102, 1179–1194 (2012).
1985 | 12 | 10 | 2 | 54 | 27.15 | 34.0082 | -117.222 | 17.71 | 2 | 186 | 87 | -161 | 94.97 | 71.03 | -3.17 | 4 | W. Yang, E. Hauksson, P. M. Shearer, Computing a large refined catalog of focal mechanisms for southern California (1981-2010): Temporal stability of the style of faulting. Bull. Seismol. Soc. Am. 102, 1179–1194 (2012).
1985 | 12 | 10 | 2 | 55 | 27.73 | 34.019 | -116.7947 | 16.77 | 2.05 | 286 | 69 | 160 | 23.43 | 71.38 | 22.22 | 4 | W. Yang, E. Hauksson, P. M. Shearer, Computing a large refined catalog of focal mechanisms for southern California (1981-2010): Temporal stability of the style of faulting. Bull. Seismol. Soc. Am. 102, 1179–1194 (2012).
1985 | 12 | 11 | 22 | 42 | 9.96 | 35.8625 | -117.725 | 5.88 | 1.54 | 44 | 41 | -60 | 186.58 | 55.38 | -113.49 | 4 | W. Yang, E. Hauksson, P. M. Shearer, Computing a large refined catalog of focal mechanisms for southern California (1981-2010): Temporal stability of the style of faulting. Bull. Seismol. Soc. Am. 102, 1179–1194 (2012).
1985 | 12 | 12 | 14 | 48 | 19.34 | 35.5118 | -118.2868 | 3.62 | 2.72 | 130 | 79 | 177 | 220.57 | 87.06 | 11.01 | 4 | W. Yang, E. Hauksson, P. M. Shearer, Computing a large refined catalog of focal mechanisms for southern California (1981-2010): Temporal stability of the style of faulting. Bull. Seismol. Soc. Am. 102, 1179–1194 (2012).
1985 | 12 | 12 | 14 | 50 | 51.54 | 35.5115 | -118.2867 | 3.58 | 2.05 | 134 | 87 | 178 | 224.1 | 88 | 3 | 4 | W. Yang, E. Hauksson, P. M. Shearer, Computing a large refined catalog of focal mechanisms for southern California (1981-2010): Temporal stability of the style of faulting. Bull. Seismol. Soc. Am. 102, 1179–1194 (2012).
1985 | 12 | 14 | 2 | 37 | 52.76 | 33.8477 | -116.1908 | 10.78 | 1.95 | 5 | 89 | 149 | 95.6 | 59.01 | 1.17 | 4 | W. Yang, E. Hauksson, P. M. Shearer, Computing a large refined catalog of focal mechanisms for southern California (1981-2010): Temporal stability of the style of faulting. Bull. Seismol. Soc. Am. 102, 1179–1194 (2012).
1985 | 12 | 16 | 2 | 44 | 39 | 11.65 | -85.58 | 10 | 6.1 | 58 | 88 | -1 | 148.03 | 89 | -178 | 1 | International Seismological Centre (ISC) Bulletin (http://www.isc.ac.uk/iscbulletin/search/fmechanisms/)
1985 | 12 | 17 | 11 | 11 | 57.86 | 34.157 | -117.3148 | 7.96 | 2.15 | 339 | 53 | -118 | 200.46 | 45.16 | -58.08 | 4 | W. Yang, E. Hauksson, P. M. Shearer, Computing a large refined catalog of focal mechanisms for southern California (1981-2010): Temporal stability of the style of faulting. Bull. Seismol. Soc. Am. 102, 1179–1194 (2012).
1985 | 12 | 17 | 19 | 57 | 25.57 | 35.7528 | -117.9957 | 10.25 | 1.78 | 333 | 67 | -161 | 235.34 | 72.56 | -24.18 | 4 | W. Yang, E. Hauksson, P. M. Shearer, Computing a large refined catalog of focal mechanisms for southern California (1981-2010): Temporal stability of the style of faulting. Bull. Seismol. Soc. Am. 102, 1179–1194 (2012).
1985 | 12 | 18 | 9 | 50 | 57.3 | 34.3597 | -117.1413 | 4.42 | 2.42 | 297 | 90 | 164 | 27 | 74 | 0 | 4 | W. Yang, E. Hauksson, P. M. Shearer, Computing a large refined catalog of focal mechanisms for southern California (1981-2010): Temporal stability of the style of faulting. Bull. Seismol. Soc. Am. 102, 1179–1194 (2012).
1985 | 12 | 19 | 0 | 29 | 35.76 | 33.9798 | -116.8265 | 17.21 | 1.81 | 339 | 25 | -148 | 219.48 | 77.06 | -68.42 | 4 | W. Yang, E. Hauksson, P. M. Shearer, Computing a large refined catalog of focal mechanisms for southern California (1981-2010): Temporal stability of the style of faulting. Bull. Seismol. Soc. Am. 102, 1179–1194 (2012).
1985 | 12 | 19 | 13 | 3 | 14.18 | 34.0418 | -118.4828 | 14.21 | 2.66 | 190 | 40 | 106 | 349.48 | 51.84 | 76.98 | 4 | W. Yang, E. Hauksson, P. M. Shearer, Computing a large refined catalog of focal mechanisms for southern California (1981-2010): Temporal stability of the style of faulting. Bull. Seismol. Soc. Am. 102, 1179–1194 (2012).
1985 | 12 | 22 | 0 | 0 | 0 | 35.7 | -83.71 | 13 | 3.3 | 63 | 79 | -44 | 163.44 | 47.01 | -164.88 | 15 | S. Mazzotti, J. Townend, State of stress in central and eastern North American seismic zones. Lithosphere. 2, 76–83 (2010).
1985 | 12 | 22 | 0 | 4 | 42.69 | 35.039 | -118.4803 | 10.19 | 1.91 | 145 | 78 | -172 | 53.33 | 82.18 | -12.11 | 4 | W. Yang, E. Hauksson, P. M. Shearer, Computing a large refined catalog of focal mechanisms for southern California (1981-2010): Temporal stability of the style of faulting. Bull. Seismol. Soc. Am. 102, 1179–1194 (2012).
1985 | 12 | 22 | 1 | 19 | 13.8 | 33.4808 | -116.4815 | 5.07 | 2.37 | 107 | 72 | 169 | 200.44 | 79.54 | 18.31 | 4 | W. Yang, E. Hauksson, P. M. Shearer, Computing a large refined catalog of focal mechanisms for southern California (1981-2010): Temporal stability of the style of faulting. Bull. Seismol. Soc. Am. 102, 1179–1194 (2012).
1985 | 12 | 22 | 2 | 26 | 38.5 | 33.9887 | -116.576 | 9.87 | 2.55 | 93 | 53 | 131 | 217.7 | 52.93 | 48.96 | 4 | W. Yang, E. Hauksson, P. M. Shearer, Computing a large refined catalog of focal mechanisms for southern California (1981-2010): Temporal stability of the style of faulting. Bull. Seismol. Soc. Am. 102, 1179–1194 (2012).
1985 | 12 | 22 | 17 | 31 | 21.08 | 34.3927 | -116.5612 | 5.43 | 2.65 | 138 | 89 | -168 | 47.79 | 78 | -1.02 | 4 | W. Yang, E. Hauksson, P. M. Shearer, Computing a large refined catalog of focal mechanisms for southern California (1981-2010): Temporal stability of the style of faulting. Bull. Seismol. Soc. Am. 102, 1179–1194 (2012).
1985 | 12 | 23 | 5 | 16 | 0 | 62.33 | -123.79 | 15 | 6.7 | 354 | 45 | 98 | 162.76 | 45.55 | 82.08 | 5 | J. Ristau, G. C. Rogers, J. F. Cassidy, Moment magnitude-local magnitude calibration for earthquakes off Canada’s West Coast. Bull. Seismol. Soc. Am. 93, 2296–2300 (2003), and other references.
1985 | 12 | 23 | 12 | 43 | 38.83 | 33.1783 | -115.8247 | 7.94 | 2.03 | 302 | 49 | -167 | 203.39 | 80.23 | -41.74 | 4 | W. Yang, E. Hauksson, P. M. Shearer, Computing a large refined catalog of focal mechanisms for southern California (1981-2010): Temporal stability of the style of faulting. Bull. Seismol. Soc. Am. 102, 1179–1194 (2012).
1985 | 12 | 23 | 19 | 37 | 0 | 62.24 | -123.95 | 10 | 5.1 | 17 | 39 | 115 | 166.04 | 55.22 | 71.11 | 5 | J. Ristau, G. C. Rogers, J. F. Cassidy, Moment magnitude-local magnitude calibration for earthquakes off Canada’s West Coast. Bull. Seismol. Soc. Am. 93, 2296–2300 (2003), and other references.
1985 | 12 | 23 | 19 | 37 | 54.8 | 62.06 | -124.3 | 10 | 5.12 | 17 | 39 | 115 | 166.04 | 55.22 | 71.11 | 13 | Global CMT database: https://www.globalcmt.org
1985 | 12 | 23 | 22 | 14 | 38.3 | 33.8973 | -116.859 | 13.92 | 2.45 | 159 | 50 | -158 | 54.44 | 73.32 | -42.15 | 4 | W. Yang, E. Hauksson, P. M. Shearer, Computing a large refined catalog of focal mechanisms for southern California (1981-2010): Temporal stability of the style of faulting. Bull. Seismol. Soc. Am. 102, 1179–1194 (2012).
1985 | 12 | 25 | 10 | 40 | 28.59 | 34.2213 | -116.5803 | 10.95 | 2.45 | 327 | 89 | -178 | 236.97 | 88 | -1 | 4 | W. Yang, E. Hauksson, P. M. Shearer, Computing a large refined catalog of focal mechanisms for southern California (1981-2010): Temporal stability of the style of faulting. Bull. Seismol. Soc. Am. 102, 1179–1194 (2012).
1985 | 12 | 25 | 11 | 21 | 49.63 | 33.27 | -116.4228 | 3.88 | 2.78 | 160 | 88 | -157 | 69.15 | 67.01 | -2.17 | 4 | W. Yang, E. Hauksson, P. M. Shearer, Computing a large refined catalog of focal mechanisms for southern California (1981-2010): Temporal stability of the style of faulting. Bull. Seismol. Soc. Am. 102, 1179–1194 (2012).
1985 | 12 | 25 | 13 | 2 | 21.22 | 34.533 | -118.9827 | 12.28 | 2.4 | 270 | 41 | 98 | 79.45 | 49.48 | 83.1 | 4 | W. Yang, E. Hauksson, P. M. Shearer, Computing a large refined catalog of focal mechanisms for southern California (1981-2010): Temporal stability of the style of faulting. Bull. Seismol. Soc. Am. 102, 1179–1194 (2012).
1985 | 12 | 25 | 13 | 25 | 8.66 | 33.7112 | -116.7595 | 16.23 | 1.82 | 321 | 81 | -178 | 230.69 | 88.02 | -9.01 | 4 | W. Yang, E. Hauksson, P. M. Shearer, Computing a large refined catalog of focal mechanisms for southern California (1981-2010): Temporal stability of the style of faulting. Bull. Seismol. Soc. Am. 102, 1179–1194 (2012).
1985 | 12 | 26 | 7 | 33 | 7.69 | 34.6442 | -118.5803 | 9.06 | 1.77 | 170 | 76 | -133 | 65.46 | 44.8 | -20.08 | 4 | W. Yang, E. Hauksson, P. M. Shearer, Computing a large refined catalog of focal mechanisms for southern California (1981-2010): Temporal stability of the style of faulting. Bull. Seismol. Soc. Am. 102, 1179–1194 (2012).
1985 | 12 | 28 | 9 | 8 | 28.85 | 33.9717 | -116.8127 | 17.43 | 2.21 | 329 | 56 | 140 | 84.14 | 57.8 | 41.36 | 4 | W. Yang, E. Hauksson, P. M. Shearer, Computing a large refined catalog of focal mechanisms for southern California (1981-2010): Temporal stability of the style of faulting. Bull. Seismol. Soc. Am. 102, 1179–1194 (2012).
1985 | 12 | 29 | 11 | 25 | 44.22 | 35.2642 | -118.5815 | 8.98 | 2.48 | 133 | 75 | 169 | 225.88 | 79.38 | 15.27 | 4 | W. Yang, E. Hauksson, P. M. Shearer, Computing a large refined catalog of focal mechanisms for southern California (1981-2010): Temporal stability of the style of faulting. Bull. Seismol. Soc. Am. 102, 1179–1194 (2012).
1985 | 12 | 29 | 11 | 50 | 1.37 | 33.9797 | -116.7858 | 16.43 | 2.77 | 324 | 72 | -172 | 231.51 | 82.39 | -18.17 | 4 | W. Yang, E. Hauksson, P. M. Shearer, Computing a large refined catalog of focal mechanisms for southern California (1981-2010): Temporal stability of the style of faulting. Bull. Seismol. Soc. Am. 102, 1179–1194 (2012).
1985 | 12 | 30 | 2 | 0 | 7.62 | 34.0437 | -116.3217 | 4.67 | 2.48 | 176 | 48 | -101 | 12.2 | 43.16 | -78.04 | 4 | W. Yang, E. Hauksson, P. M. Shearer, Computing a large refined catalog of focal mechanisms for southern California (1981-2010): Temporal stability of the style of faulting. Bull. Seismol. Soc. Am. 102, 1179–1194 (2012).
1985 | 12 | 30 | 10 | 57 | 23.72 | 33.6625 | -116.751 | 15.66 | 2.21 | 125 | 87 | -177 | 34.84 | 87 | -3 | 4 | W. Yang, E. Hauksson, P. M. Shearer, Computing a large refined catalog of focal mechanisms for southern California (1981-2010): Temporal stability of the style of faulting. Bull. Seismol. Soc. Am. 102, 1179–1194 (2012).
1985 | 12 | 31 | 17 | 36 | 57.99 | 35.9138 | -117.727 | 8.54 | 1.6 | 158 | 67 | -142 | 51.02 | 55.48 | -28.31 | 4 | W. Yang, E. Hauksson, P. M. Shearer, Computing a large refined catalog of focal mechanisms for southern California (1981-2010): Temporal stability of the style of faulting. Bull. Seismol. Soc. Am. 102, 1179–1194 (2012).
1985 | 12 | 31 | 17 | 37 | 23.21 | 35.914 | -117.7267 | 8.52 | 1.07 | 317 | 86 | 164 | 48.15 | 74.04 | 4.16 | 4 | W. Yang, E. Hauksson, P. M. Shearer, Computing a large refined catalog of focal mechanisms for southern California (1981-2010): Temporal stability of the style of faulting. Bull. Seismol. Soc. Am. 102, 1179–1194 (2012).
1985 | 12 | 31 | 20 | 8 | 3 | 37.4537 | -118.6203 | 12.881 | 3.7 | 0 | 25 | -140 | 232.75 | 74.24 | -70.34 | 16 | Focal mechanisms from U.S. Geological Survey Advanced National Seismic System (ANSS) Comprehensive Catalog of Earthquake Events and Products, https://www.sciencebase.gov/catalog/item/52eab950e4b0444d1ce67917
1985 | 12 | 31 | 23 | 18 | 7.56 | 34.013 | -116.7927 | 15.23 | 2.13 | 75 | 51 | 56 | 301.98 | 49.89 | 124.63 | 4 | W. Yang, E. Hauksson, P. M. Shearer, Computing a large refined catalog of focal mechanisms for southern California (1981-2010): Temporal stability of the style of faulting. Bull. Seismol. Soc. Am. 102, 1179–1194 (2012).
1986 | 1 | 1 | 3 | 13 | 7.06 | 34.104 | -116.654 | 9.36 | 2.23 | 318 | 82 | -159 | 224.94 | 69.21 | -8.56 | 4 | W. Yang, E. Hauksson, P. M. Shearer, Computing a large refined catalog of focal mechanisms for southern California (1981-2010): Temporal stability of the style of faulting. Bull. Seismol. Soc. Am. 102, 1179–1194 (2012).
1986 | 1 | 1 | 4 | 37 | 0 | 62.6 | -124.65 | 15 | 4.9 | 358 | 34 | 109 | 155.45 | 58.08 | 77.61 | 5 | J. Ristau, G. C. Rogers, J. F. Cassidy, Moment magnitude-local magnitude calibration for earthquakes off Canada’s West Coast. Bull. Seismol. Soc. Am. 93, 2296–2300 (2003), and other references.
1986 | 1 | 1 | 4 | 37 | 24.9 | 62.07 | -124.03 | 10 | 4.94 | 358 | 34 | 109 | 155.45 | 58.08 | 77.61 | 13 | Global CMT database: https://www.globalcmt.org
1986 | 1 | 1 | 22 | 1 | 13.6 | 19.32 | -108.36 | 10 | 5.54 | 121 | 77 | -175 | 29.87 | 85.13 | -13.05 | 13 | Global CMT database: https://www.globalcmt.org
1986 | 1 | 4 | 11 | 2 | 18.77 | 34.1225 | -117.154 | 5.78 | 2.32 | 143 | 87 | -180 | 53 | 90 | -3 | 4 | W. Yang, E. Hauksson, P. M. Shearer, Computing a large refined catalog of focal mechanisms for southern California (1981-2010): Temporal stability of the style of faulting. Bull. Seismol. Soc. Am. 102, 1179–1194 (2012).
1986 | 1 | 4 | 16 | 10 | 56.79 | 33.9957 | -117.2337 | 11.91 | 2.27 | 357 | 45 | -102 | 193.73 | 46.24 | -78.25 | 4 | W. Yang, E. Hauksson, P. M. Shearer, Computing a large refined catalog of focal mechanisms for southern California (1981-2010): Temporal stability of the style of faulting. Bull. Seismol. Soc. Am. 102, 1179–1194 (2012).
1986 | 1 | 4 | 23 | 31 | 7.3 | 19.39 | -108.55 | 10 | 5.55 | 123 | 68 | 171 | 216.4 | 81.66 | 22.25 | 13 | Global CMT database: https://www.globalcmt.org
1986 | 1 | 5 | 20 | 3 | 30.2 | 33.4262 | -116.6835 | 11.72 | 2.82 | 140 | 60 | -158 | 38.58 | 71.07 | -31.91 | 4 | W. Yang, E. Hauksson, P. M. Shearer, Computing a large refined catalog of focal mechanisms for southern California (1981-2010): Temporal stability of the style of faulting. Bull. Seismol. Soc. Am. 102, 1179–1194 (2012).
1986 | 1 | 5 | 22 | 1 | 48.2 | 35.1662 | -118.2375 | 11.27 | 2.24 | 286 | 85 | 153 | 18.54 | 63.11 | 5.61 | 4 | W. Yang, E. Hauksson, P. M. Shearer, Computing a large refined catalog of focal mechanisms for southern California (1981-2010): Temporal stability of the style of faulting. Bull. Seismol. Soc. Am. 102, 1179–1194 (2012).
1986 | 1 | 6 | 19 | 52 | 43 | 37.0103 | -121.4567 | 8.9 | 3.7 | 245 | 75 | 10 | 152.39 | 80.34 | 164.78 | 16 | Focal mechanisms from U.S. Geological Survey Advanced National Seismic System (ANSS) Comprehensive Catalog of Earthquake Events and Products, https://www.sciencebase.gov/catalog/item/52eab950e4b0444d1ce67917
1986 | 1 | 7 | 0 | 0 | 0 | 35.61 | -84.75 | 22 | 3.1 | 254 | 76 | -32 | 352.6 | 59.06 | -163.62 | 15 | S. Mazzotti, J. Townend, State of stress in central and eastern North American seismic zones. Lithosphere. 2, 76–83 (2010).
1986 | 1 | 7 | 21 | 59 | 54.11 | 34.0478 | -117.0792 | 6.96 | 2.62 | 149 | 88 | -177 | 58.9 | 87 | -2 | 4 | W. Yang, E. Hauksson, P. M. Shearer, Computing a large refined catalog of focal mechanisms for southern California (1981-2010): Temporal stability of the style of faulting. Bull. Seismol. Soc. Am. 102, 1179–1194 (2012).
1986 | 1 | 8 | 2 | 16 | 33.87 | 34.1683 | -117.481 | 6.91 | 2.38 | 149 | 66 | -179 | 58.59 | 89.09 | -24 | 4 | W. Yang, E. Hauksson, P. M. Shearer, Computing a large refined catalog of focal mechanisms for southern California (1981-2010): Temporal stability of the style of faulting. Bull. Seismol. Soc. Am. 102, 1179–1194 (2012).
1986 | 1 | 9 | 10 | 29 | 7.33 | 33.2255 | -115.6533 | 5.33 | 2 | 336 | 88 | -152 | 244.94 | 62.02 | -2.26 | 4 | W. Yang, E. Hauksson, P. M. Shearer, Computing a large refined catalog of focal mechanisms for southern California (1981-2010): Temporal stability of the style of faulting. Bull. Seismol. Soc. Am. 102, 1179–1194 (2012).
1986 | 1 | 9 | 14 | 12 | 38.03 | 35.4775 | -118.0797 | 7.3 | 1.3 | 317 | 71 | 168 | 50.96 | 78.66 | 19.39 | 4 | W. Yang, E. Hauksson, P. M. Shearer, Computing a large refined catalog of focal mechanisms for southern California (1981-2010): Temporal stability of the style of faulting. Bull. Seismol. Soc. Am. 102, 1179–1194 (2012).
1986 | 1 | 9 | 14 | 23 | 2.84 | 33.2425 | -116.0237 | 2.84 | 2.61 | 309 | 63 | -173 | 215.81 | 83.77 | -27.17 | 4 | W. Yang, E. Hauksson, P. M. Shearer, Computing a large refined catalog of focal mechanisms for southern California (1981-2010): Temporal stability of the style of faulting. Bull. Seismol. Soc. Am. 102, 1179–1194 (2012).
1986 | 1 | 9 | 18 | 34 | 32.97 | 33.483 | -116.4552 | 12.36 | 2.56 | 304 | 83 | -167 | 212.39 | 77.1 | -7.18 | 4 | W. Yang, E. Hauksson, P. M. Shearer, Computing a large refined catalog of focal mechanisms for southern California (1981-2010): Temporal stability of the style of faulting. Bull. Seismol. Soc. Am. 102, 1179–1194 (2012).
1986 | 1 | 10 | 0 | 0 | 0 | 45.78 | -77.34 | 14 | 3.4 | 317 | 48 | 19 | 214.03 | 76 | 136.4 | 15 | S. Mazzotti, J. Townend, State of stress in central and eastern North American seismic zones. Lithosphere. 2, 76–83 (2010).
1986 | 1 | 11 | 0 | 0 | 0 | 47.7 | -70.11 | 5 | 4 | 279 | 59 | 60 | 147.26 | 42.07 | 129.77 | 15 | S. Mazzotti, J. Townend, State of stress in central and eastern North American seismic zones. Lithosphere. 2, 76–83 (2010).
1986 | 1 | 11 | 16 | 8 | 58.82 | 35.8622 | -117.727 | 5.61 | 1.97 | 183 | 52 | -98 | 15.86 | 38.71 | -79.9 | 4 | W. Yang, E. Hauksson, P. M. Shearer, Computing a large refined catalog of focal mechanisms for southern California (1981-2010): Temporal stability of the style of faulting. Bull. Seismol. Soc. Am. 102, 1179–1194 (2012).
1986 | 1 | 11 | 19 | 25 | 35.65 | 34.2937 | -118.5063 | 8.63 | 2.16 | 130 | 37 | 101 | 296.32 | 53.79 | 81.82 | 4 | W. Yang, E. Hauksson, P. M. Shearer, Computing a large refined catalog of focal mechanisms for southern California (1981-2010): Temporal stability of the style of faulting. Bull. Seismol. Soc. Am. 102, 1179–1194 (2012).
1986 | 1 | 12 | 3 | 36 | 53.84 | 34.1157 | -116.994 | 6.17 | 2.39 | 123 | 58 | 176 | 215.12 | 86.61 | 32.06 | 4 | W. Yang, E. Hauksson, P. M. Shearer, Computing a large refined catalog of focal mechanisms for southern California (1981-2010): Temporal stability of the style of faulting. Bull. Seismol. Soc. Am. 102, 1179–1194 (2012).
1986 | 1 | 12 | 9 | 41 | 48.48 | 35.3253 | -118.5202 | 8.26 | 3.11 | 302 | 85 | -166 | 210.76 | 76.05 | -5.15 | 4 | W. Yang, E. Hauksson, P. M. Shearer, Computing a large refined catalog of focal mechanisms for southern California (1981-2010): Temporal stability of the style of faulting. Bull. Seismol. Soc. Am. 102, 1179–1194 (2012).
1986 | 1 | 13 | 22 | 1 | 21.81 | 33.2433 | -116.0263 | 3.21 | 2.66 | 313 | 87 | 152 | 44.59 | 62.04 | 3.4 | 4 | W. Yang, E. Hauksson, P. M. Shearer, Computing a large refined catalog of focal mechanisms for southern California (1981-2010): Temporal stability of the style of faulting. Bull. Seismol. Soc. Am. 102, 1179–1194 (2012).
1986 | 1 | 14 | 3 | 9 | 36 | 36.5828 | -121.1782 | 6.2 | 4.8 | 320 | 85 | -130 | 224.07 | 40.26 | -7.75 | 16 | Focal mechanisms from U.S. Geological Survey Advanced National Seismic System (ANSS) Comprehensive Catalog of Earthquake Events and Products, https://www.sciencebase.gov/catalog/item/52eab950e4b0444d1ce67917
1986 | 1 | 14 | 10 | 11 | 56.07 | 33.4287 | -116.5548 | 11.27 | 1.98 | 153 | 54 | -99 | 348.08 | 36.96 | -77.85 | 4 | W. Yang, E. Hauksson, P. M. Shearer, Computing a large refined catalog of focal mechanisms for southern California (1981-2010): Temporal stability of the style of faulting. Bull. Seismol. Soc. Am. 102, 1179–1194 (2012).
1986 | 1 | 14 | 13 | 12 | 13.84 | 33.9228 | -116.7013 | 14.44 | 3.3 | 117 | 75 | 165 | 210.97 | 75.52 | 15.5 | 4 | W. Yang, E. Hauksson, P. M. Shearer, Computing a large refined catalog of focal mechanisms for southern California (1981-2010): Temporal stability of the style of faulting. Bull. Seismol. Soc. Am. 102, 1179–1194 (2012).
1986 | 1 | 14 | 20 | 5 | 48.27 | 34.0188 | -116.9102 | 17.32 | 2.08 | 213 | 63 | -74 | 0.72 | 31.08 | -118.41 | 4 | W. Yang, E. Hauksson, P. M. Shearer, Computing a large refined catalog of focal mechanisms for southern California (1981-2010): Temporal stability of the style of faulting. Bull. Seismol. Soc. Am. 102, 1179–1194 (2012).
1986 | 1 | 16 | 23 | 45 | 5.51 | 33.4283 | -116.5552 | 11.22 | 2.61 | 148 | 52 | -126 | 17.72 | 50.39 | -53.04 | 4 | W. Yang, E. Hauksson, P. M. Shearer, Computing a large refined catalog of focal mechanisms for southern California (1981-2010): Temporal stability of the style of faulting. Bull. Seismol. Soc. Am. 102, 1179–1194 (2012).
1986 | 1 | 18 | 6 | 5 | 32.79 | 35.7472 | -117.7578 | 6.78 | 1.4 | 9 | 40 | -97 | 198.11 | 50.36 | -84.16 | 4 | W. Yang, E. Hauksson, P. M. Shearer, Computing a large refined catalog of focal mechanisms for southern California (1981-2010): Temporal stability of the style of faulting. Bull. Seismol. Soc. Am. 102, 1179–1194 (2012).
1986 | 1 | 20 | 8 | 3 | 12.41 | 34.0377 | -117.2265 | 16.54 | 2.69 | 183 | 52 | -116 | 41.39 | 44.91 | -60.7 | 4 | W. Yang, E. Hauksson, P. M. Shearer, Computing a large refined catalog of focal mechanisms for southern California (1981-2010): Temporal stability of the style of faulting. Bull. Seismol. Soc. Am. 102, 1179–1194 (2012).
1986 | 1 | 21 | 4 | 29 | 59.69 | 33.8232 | -116.204 | 6.02 | 1.91 | 2 | 40 | -86 | 176.78 | 50.12 | -93.35 | 4 | W. Yang, E. Hauksson, P. M. Shearer, Computing a large refined catalog of focal mechanisms for southern California (1981-2010): Temporal stability of the style of faulting. Bull. Seismol. Soc. Am. 102, 1179–1194 (2012).
1986 | 1 | 22 | 10 | 49 | 51.46 | 33.447 | -116.6293 | 14.84 | 2.36 | 3 | 40 | -99 | 194.68 | 50.59 | -82.52 | 4 | W. Yang, E. Hauksson, P. M. Shearer, Computing a large refined catalog of focal mechanisms for southern California (1981-2010): Temporal stability of the style of faulting. Bull. Seismol. Soc. Am. 102, 1179–1194 (2012).
1986 | 1 | 22 | 16 | 26 | 53.98 | 33.6963 | -119.1342 | 12.57 | 3.36 | 317 | 89 | -171 | 226.84 | 81 | -1.01 | 4 | W. Yang, E. Hauksson, P. M. Shearer, Computing a large refined catalog of focal mechanisms for southern California (1981-2010): Temporal stability of the style of faulting. Bull. Seismol. Soc. Am. 102, 1179–1194 (2012).
1986 | 1 | 25 | 2 | 23 | 23.66 | 34.0378 | -117.2263 | 16.53 | 2.78 | 58 | 59 | -54 | 183.33 | 46.1 | -134.37 | 4 | W. Yang, E. Hauksson, P. M. Shearer, Computing a large refined catalog of focal mechanisms for southern California (1981-2010): Temporal stability of the style of faulting. Bull. Seismol. Soc. Am. 102, 1179–1194 (2012).
1986 | 1 | 26 | 0 | 5 | 34.25 | 35.756 | -117.6412 | 9.91 | 2.61 | 27 | 48 | -62 | 168.53 | 48.99 | -117.54 | 4 | W. Yang, E. Hauksson, P. M. Shearer, Computing a large refined catalog of focal mechanisms for southern California (1981-2010): Temporal stability of the style of faulting. Bull. Seismol. Soc. Am. 102, 1179–1194 (2012).
1986 | 1 | 26 | 17 | 17 | 25.65 | 33.9525 | -116.6195 | 15.7 | 2.14 | 335 | 40 | -148 | 219.42 | 70.09 | -54.56 | 4 | W. Yang, E. Hauksson, P. M. Shearer, Computing a large refined catalog of focal mechanisms for southern California (1981-2010): Temporal stability of the style of faulting. Bull. Seismol. Soc. Am. 102, 1179–1194 (2012).
1986 | 1 | 26 | 19 | 20 | 51 | 36.8043 | -121.285 | 8.153 | 5.5 | 260 | 80 | -10 | 351.75 | 80.15 | -169.85 | 16 | Focal mechanisms from U.S. Geological Survey Advanced National Seismic System (ANSS) Comprehensive Catalog of Earthquake Events and Products, https://www.sciencebase.gov/catalog/item/52eab950e4b0444d1ce67917
1986 | 1 | 26 | 23 | 9 | 58.62 | 34.4107 | -118.4357 | 8.92 | 1.54 | 58 | 54 | 95 | 229.53 | 36.3 | 83.16 | 4 | W. Yang, E. Hauksson, P. M. Shearer, Computing a large refined catalog of focal mechanisms for southern California (1981-2010): Temporal stability of the style of faulting. Bull. Seismol. Soc. Am. 102, 1179–1194 (2012).
1986 | 1 | 26 | 23 | 46 | 54 | 36.8222 | -121.2927 | 4.861 | 4 | 235 | 55 | -10 | 330.78 | 81.82 | -144.59 | 16 | Focal mechanisms from U.S. Geological Survey Advanced National Seismic System (ANSS) Comprehensive Catalog of Earthquake Events and Products, https://www.sciencebase.gov/catalog/item/52eab950e4b0444d1ce67917
1986 | 1 | 27 | 11 | 4 | 50.49 | 34.155 | -117.3167 | 8.19 | 1.95 | 2 | 44 | -100 | 195.77 | 46.83 | -80.48 | 4 | W. Yang, E. Hauksson, P. M. Shearer, Computing a large refined catalog of focal mechanisms for southern California (1981-2010): Temporal stability of the style of faulting. Bull. Seismol. Soc. Am. 102, 1179–1194 (2012).
1986 | 1 | 27 | 22 | 35 | 51.02 | 34.0308 | -117.1645 | 6.5 | 2.7 | 171 | 76 | -148 | 72.4 | 59.06 | -16.38 | 4 | W. Yang, E. Hauksson, P. M. Shearer, Computing a large refined catalog of focal mechanisms for southern California (1981-2010): Temporal stability of the style of faulting. Bull. Seismol. Soc. Am. 102, 1179–1194 (2012).
1986 | 1 | 28 | 19 | 15 | 55.61 | 33.6653 | -116.724 | 13.49 | 2.01 | 344 | 66 | -174 | 251.55 | 84.52 | -24.12 | 4 | W. Yang, E. Hauksson, P. M. Shearer, Computing a large refined catalog of focal mechanisms for southern California (1981-2010): Temporal stability of the style of faulting. Bull. Seismol. Soc. Am. 102, 1179–1194 (2012).
1986 | 1 | 30 | 6 | 11 | 17.5 | 33.7898 | -116.1467 | 8.7 | 1.86 | 339 | 82 | 175 | 69.7 | 85.05 | 8.03 | 4 | W. Yang, E. Hauksson, P. M. Shearer, Computing a large refined catalog of focal mechanisms for southern California (1981-2010): Temporal stability of the style of faulting. Bull. Seismol. Soc. Am. 102, 1179–1194 (2012).
1986 | 1 | 30 | 7 | 15 | 33 | 43.601 | -127.339 | 10 | 5.3 | 295 | 90 | 180 | 25 | 90 | 0 | 16 | Focal mechanisms from U.S. Geological Survey Advanced National Seismic System (ANSS) Comprehensive Catalog of Earthquake Events and Products, https://www.sciencebase.gov/catalog/item/52eab950e4b0444d1ce67917
1986 | 1 | 31 | 16 | 46 | 42.2 | 41.64 | -81.11 | 10 | 4.96 | 113 | 72 | 6 | 21.14 | 84.29 | 161.91 | 13 | Global CMT database: https://www.globalcmt.org
1986 | 2 | 1 | 6 | 20 | 32 | 34.0733 | -117.2723 | 13.34 | 2.39 | 278 | 54 | 143 | 31.89 | 60.86 | 42.29 | 4 | W. Yang, E. Hauksson, P. M. Shearer, Computing a large refined catalog of focal mechanisms for southern California (1981-2010): Temporal stability of the style of faulting. Bull. Seismol. Soc. Am. 102, 1179–1194 (2012).
1986 | 2 | 1 | 7 | 9 | 48.84 | 33.825 | -116.7773 | 12.61 | 2.04 | 119 | 78 | -159 | 24.44 | 69.48 | -12.83 | 4 | W. Yang, E. Hauksson, P. M. Shearer, Computing a large refined catalog of focal mechanisms for southern California (1981-2010): Temporal stability of the style of faulting. Bull. Seismol. Soc. Am. 102, 1179–1194 (2012).
1986 | 2 | 4 | 4 | 57 | 17.88 | 34.4555 | -117.9733 | 7.06 | 2.28 | 268 | 52 | 70 | 118.59 | 42.23 | 113.64 | 4 | W. Yang, E. Hauksson, P. M. Shearer, Computing a large refined catalog of focal mechanisms for southern California (1981-2010): Temporal stability of the style of faulting. Bull. Seismol. Soc. Am. 102, 1179–1194 (2012).
1986 | 2 | 4 | 19 | 0 | 29.36 | 33.8413 | -116.7733 | 16.31 | 2.3 | 311 | 85 | 161 | 42.72 | 71.08 | 5.29 | 4 | W. Yang, E. Hauksson, P. M. Shearer, Computing a large refined catalog of focal mechanisms for southern California (1981-2010): Temporal stability of the style of faulting. Bull. Seismol. Soc. Am. 102, 1179–1194 (2012).
1986 | 2 | 6 | 11 | 49 | 9 | 33.8245 | -116.1635 | 5.88 | 2.32 | 195 | 55 | -83 | 2.92 | 35.61 | -99.87 | 4 | W. Yang, E. Hauksson, P. M. Shearer, Computing a large refined catalog of focal mechanisms for southern California (1981-2010): Temporal stability of the style of faulting. Bull. Seismol. Soc. Am. 102, 1179–1194 (2012).
1986 | 2 | 6 | 18 | 24 | 0.27 | 35.2597 | -118.5655 | 7.97 | 2.64 | 128 | 76 | 176 | 218.97 | 86.12 | 14.03 | 4 | W. Yang, E. Hauksson, P. M. Shearer, Computing a large refined catalog of focal mechanisms for southern California (1981-2010): Temporal stability of the style of faulting. Bull. Seismol. Soc. Am. 102, 1179–1194 (2012).
1986 | 2 | 7 | 8 | 2 | 24.29 | 33.838 | -116.8697 | 14.93 | 2.53 | 142 | 57 | -163 | 42.55 | 75.81 | -34.18 | 4 | W. Yang, E. Hauksson, P. M. Shearer, Computing a large refined catalog of focal mechanisms for southern California (1981-2010): Temporal stability of the style of faulting. Bull. Seismol. Soc. Am. 102, 1179–1194 (2012).
1986 | 2 | 7 | 20 | 13 | 51.94 | 35.3415 | -118.4695 | 5.47 | 2.87 | 320 | 83 | -174 | 229.27 | 84.04 | -7.04 | 4 | W. Yang, E. Hauksson, P. M. Shearer, Computing a large refined catalog of focal mechanisms for southern California (1981-2010): Temporal stability of the style of faulting. Bull. Seismol. Soc. Am. 102, 1179–1194 (2012).
1986 | 2 | 9 | 4 | 26 | 43.94 | 33.3705 | -116.3943 | 6.53 | 2.12 | 289 | 54 | 94 | 102.22 | 36.19 | 84.52 | 4 | W. Yang, E. Hauksson, P. M. Shearer, Computing a large refined catalog of focal mechanisms for southern California (1981-2010): Temporal stability of the style of faulting. Bull. Seismol. Soc. Am. 102, 1179–1194 (2012).
1986 | 2 | 9 | 9 | 56 | 40.81 | 32.8393 | -115.6153 | 10.31 | 1.72 | 322 | 64 | -102 | 167.87 | 28.46 | -66.91 | 4 | W. Yang, E. Hauksson, P. M. Shearer, Computing a large refined catalog of focal mechanisms for southern California (1981-2010): Temporal stability of the style of faulting. Bull. Seismol. Soc. Am. 102, 1179–1194 (2012).
1986 | 2 | 9 | 12 | 29 | 37.05 | 35.3608 | -118.4678 | 4.8 | 2.24 | 313 | 75 | 174 | 44.56 | 84.21 | 15.08 | 4 | W. Yang, E. Hauksson, P. M. Shearer, Computing a large refined catalog of focal mechanisms for southern California (1981-2010): Temporal stability of the style of faulting. Bull. Seismol. Soc. Am. 102, 1179–1194 (2012).
1986 | 2 | 9 | 19 | 52 | 31.74 | 33.7022 | -116.7237 | 17.11 | 2.07 | 324 | 54 | -171 | 228.68 | 82.73 | -36.34 | 4 | W. Yang, E. Hauksson, P. M. Shearer, Computing a large refined catalog of focal mechanisms for southern California (1981-2010): Temporal stability of the style of faulting. Bull. Seismol. Soc. Am. 102, 1179–1194 (2012).
1986 | 2 | 10 | 6 | 3 | 30.75 | 33.9812 | -116.9128 | 17.64 | 1.98 | 9 | 25 | -150 | 251.38 | 77.8 | -68.01 | 4 | W. Yang, E. Hauksson, P. M. Shearer, Computing a large refined catalog of focal mechanisms for southern California (1981-2010): Temporal stability of the style of faulting. Bull. Seismol. Soc. Am. 102, 1179–1194 (2012).
1986 | 2 | 11 | 1 | 15 | 53 | 41.8338 | -125.897 | 3.88 | 4.9 | 312 | 56 | -177 | 220.32 | 87.51 | -34.04 | 16 | Focal mechanisms from U.S. Geological Survey Advanced National Seismic System (ANSS) Comprehensive Catalog of Earthquake Events and Products, https://www.sciencebase.gov/catalog/item/52eab950e4b0444d1ce67917
1986 | 2 | 11 | 1 | 16 | 4 | 41.89 | -125.68 | 15 | 5.3 | 221 | 87 | -34 | 313.02 | 56.05 | -176.38 | 1 | International Seismological Centre (ISC) Bulletin (http://www.isc.ac.uk/iscbulletin/search/fmechanisms/)
1986 | 2 | 11 | 8 | 19 | 49.79 | 35.756 | -117.6413 | 10.51 | 2.09 | 56 | 58 | -63 | 192.12 | 40.92 | -126 | 4 | W. Yang, E. Hauksson, P. M. Shearer, Computing a large refined catalog of focal mechanisms for southern California (1981-2010): Temporal stability of the style of faulting. Bull. Seismol. Soc. Am. 102, 1179–1194 (2012).
1986 | 2 | 12 | 23 | 41 | 38.5 | 17.01 | -62.35 | 21 | 5.57 | 214 | 79 | -173 | 122.66 | 83.13 | -11.08 | 13 | Global CMT database: https://www.globalcmt.org
1986 | 2 | 13 | 14 | 15 | 58.36 | 34.1153 | -117.5667 | 12.16 | 2.27 | 143 | 74 | 165 | 237.22 | 75.59 | 16.53 | 4 | W. Yang, E. Hauksson, P. M. Shearer, Computing a large refined catalog of focal mechanisms for southern California (1981-2010): Temporal stability of the style of faulting. Bull. Seismol. Soc. Am. 102, 1179–1194 (2012).
1986 | 2 | 16 | 21 | 25 | 51.55 | 35.8148 | -117.7407 | 7.29 | 1.6 | 333 | 90 | 178 | 63 | 88 | 0 | 4 | W. Yang, E. Hauksson, P. M. Shearer, Computing a large refined catalog of focal mechanisms for southern California (1981-2010): Temporal stability of the style of faulting. Bull. Seismol. Soc. Am. 102, 1179–1194 (2012).
1986 | 2 | 17 | 2 | 12 | 33.19 | 34.1158 | -116.031 | 11.7 | 3.94 | 155 | 82 | 165 | 247.14 | 75.15 | 8.28 | 4 | W. Yang, E. Hauksson, P. M. Shearer, Computing a large refined catalog of focal mechanisms for southern California (1981-2010): Temporal stability of the style of faulting. Bull. Seismol. Soc. Am. 102, 1179–1194 (2012).
1986 | 2 | 17 | 9 | 34 | 51.06 | 33.9965 | -117.1312 | 15.88 | 2.39 | 331 | 79 | -157 | 236.37 | 67.45 | -11.92 | 4 | W. Yang, E. Hauksson, P. M. Shearer, Computing a large refined catalog of focal mechanisms for southern California (1981-2010): Temporal stability of the style of faulting. Bull. Seismol. Soc. Am. 102, 1179–1194 (2012).
1986 | 2 | 17 | 10 | 58 | 38.54 | 32.9465 | -115.5447 | 9.88 | 3.36 | 321 | 78 | -180 | 231 | 90 | -12 | 4 | W. Yang, E. Hauksson, P. M. Shearer, Computing a large refined catalog of focal mechanisms for southern California (1981-2010): Temporal stability of the style of faulting. Bull. Seismol. Soc. Am. 102, 1179–1194 (2012).
1986 | 2 | 17 | 11 | 19 | 55.01 | 32.9473 | -115.5435 | 9.68 | 1.86 | 150 | 81 | 170 | 241.58 | 80.12 | 9.14 | 4 | W. Yang, E. Hauksson, P. M. Shearer, Computing a large refined catalog of focal mechanisms for southern California (1981-2010): Temporal stability of the style of faulting. Bull. Seismol. Soc. Am. 102, 1179–1194 (2012).
1986 | 2 | 17 | 13 | 46 | 42.57 | 33.5523 | -116.7972 | 3.29 | 2.71 | 358 | 77 | -166 | 264.79 | 76.37 | -13.38 | 4 | W. Yang, E. Hauksson, P. M. Shearer, Computing a large refined catalog of focal mechanisms for southern California (1981-2010): Temporal stability of the style of faulting. Bull. Seismol. Soc. Am. 102, 1179–1194 (2012).
1986 | 2 | 17 | 13 | 52 | 52.35 | 32.948 | -115.5423 | 9.88 | 2.31 | 150 | 74 | 175 | 241.38 | 85.19 | 16.06 | 4 | W. Yang, E. Hauksson, P. M. Shearer, Computing a large refined catalog of focal mechanisms for southern California (1981-2010): Temporal stability of the style of faulting. Bull. Seismol. Soc. Am. 102, 1179–1194 (2012).
1986 | 2 | 17 | 18 | 42 | 39.8 | 35.8155 | -117.7408 | 7.21 | 1.7 | 164 | 86 | 151 | 256.21 | 61.08 | 4.57 | 4 | W. Yang, E. Hauksson, P. M. Shearer, Computing a large refined catalog of focal mechanisms for southern California (1981-2010): Temporal stability of the style of faulting. Bull. Seismol. Soc. Am. 102, 1179–1194 (2012).
1986 | 2 | 17 | 19 | 52 | 30.42 | 35.8157 | -117.741 | 7.29 | 2.17 | 152 | 88 | -176 | 61.86 | 86 | -2 | 4 | W. Yang, E. Hauksson, P. M. Shearer, Computing a large refined catalog of focal mechanisms for southern California (1981-2010): Temporal stability of the style of faulting. Bull. Seismol. Soc. Am. 102, 1179–1194 (2012).
1986 | 2 | 18 | 16 | 40 | 33.13 | 35.816 | -117.7413 | 7.34 | 1.68 | 334 | 89 | -168 | 243.79 | 78 | -1.02 | 4 | W. Yang, E. Hauksson, P. M. Shearer, Computing a large refined catalog of focal mechanisms for southern California (1981-2010): Temporal stability of the style of faulting. Bull. Seismol. Soc. Am. 102, 1179–1194 (2012).
1986 | 2 | 18 | 17 | 29 | 47.18 | 33.5163 | -116.5495 | 11.66 | 2 | 131 | 85 | -171 | 40.21 | 81.03 | -5.06 | 4 | W. Yang, E. Hauksson, P. M. Shearer, Computing a large refined catalog of focal mechanisms for southern California (1981-2010): Temporal stability of the style of faulting. Bull. Seismol. Soc. Am. 102, 1179–1194 (2012).
1986 | 2 | 23 | 12 | 40 | 32.14 | 35.5237 | -118.2615 | 7.77 | 1.4 | 170 | 77 | 168 | 262.74 | 78.31 | 13.28 | 4 | W. Yang, E. Hauksson, P. M. Shearer, Computing a large refined catalog of focal mechanisms for southern California (1981-2010): Temporal stability of the style of faulting. Bull. Seismol. Soc. Am. 102, 1179–1194 (2012).
1986 | 2 | 23 | 22 | 16 | 39.68 | 34.227 | -117.5675 | 10.17 | 2.41 | 271 | 51 | 111 | 59.62 | 43.49 | 66.13 | 4 | W. Yang, E. Hauksson, P. M. Shearer, Computing a large refined catalog of focal mechanisms for southern California (1981-2010): Temporal stability of the style of faulting. Bull. Seismol. Soc. Am. 102, 1179–1194 (2012).
1986 | 2 | 24 | 14 | 53 | 24.55 | 34.0443 | -116.7433 | 11.78 | 2.76 | 304 | 85 | 173 | 34.61 | 83.03 | 5.04 | 4 | W. Yang, E. Hauksson, P. M. Shearer, Computing a large refined catalog of focal mechanisms for southern California (1981-2010): Temporal stability of the style of faulting. Bull. Seismol. Soc. Am. 102, 1179–1194 (2012).
1986 | 2 | 24 | 20 | 5 | 35.63 | 35.921 | -117.7642 | 7.59 | 1.7 | 158 | 88 | -170 | 67.65 | 80.01 | -2.03 | 4 | W. Yang, E. Hauksson, P. M. Shearer, Computing a large refined catalog of focal mechanisms for southern California (1981-2010): Temporal stability of the style of faulting. Bull. Seismol. Soc. Am. 102, 1179–1194 (2012).
1986 | 2 | 25 | 11 | 46 | 5.36 | 35.524 | -118.2615 | 7.83 | 2.07 | 352 | 79 | -162 | 258.45 | 72.34 | -11.55 | 4 | W. Yang, E. Hauksson, P. M. Shearer, Computing a large refined catalog of focal mechanisms for southern California (1981-2010): Temporal stability of the style of faulting. Bull. Seismol. Soc. Am. 102, 1179–1194 (2012).
1986 | 2 | 26 | 2 | 27 | 15.27 | 35.5238 | -118.2615 | 7.71 | 1.99 | 165 | 83 | 163 | 257.13 | 73.13 | 7.32 | 4 | W. Yang, E. Hauksson, P. M. Shearer, Computing a large refined catalog of focal mechanisms for southern California (1981-2010): Temporal stability of the style of faulting. Bull. Seismol. Soc. Am. 102, 1179–1194 (2012).
1986 | 2 | 27 | 6 | 56 | 17.48 | 34.4348 | -118.573 | 5.2 | 2.33 | 97 | 33 | 98 | 267.49 | 57.36 | 84.84 | 4 | W. Yang, E. Hauksson, P. M. Shearer, Computing a large refined catalog of focal mechanisms for southern California (1981-2010): Temporal stability of the style of faulting. Bull. Seismol. Soc. Am. 102, 1179–1194 (2012).
1986 | 2 | 27 | 8 | 55 | 27.53 | 35.6785 | -118.4107 | 6.92 | 1.1 | 341 | 59 | -81 | 143.91 | 32.15 | -104.59 | 4 | W. Yang, E. Hauksson, P. M. Shearer, Computing a large refined catalog of focal mechanisms for southern California (1981-2010): Temporal stability of the style of faulting. Bull. Seismol. Soc. Am. 102, 1179–1194 (2012).
1986 | 2 | 28 | 10 | 31 | 36 | 40.5702 | -124.6657 | 12.003 | 3.5 | 20 | 85 | -10 | 110.88 | 80.04 | -174.92 | 16 | Focal mechanisms from U.S. Geological Survey Advanced National Seismic System (ANSS) Comprehensive Catalog of Earthquake Events and Products, https://www.sciencebase.gov/catalog/item/52eab950e4b0444d1ce67917
1986 | 2 | 28 | 11 | 16 | 9.1 | 34.586 | -118.2065 | 5.55 | 1.83 | 305 | 49 | 135 | 68.27 | 57.75 | 50.87 | 4 | W. Yang, E. Hauksson, P. M. Shearer, Computing a large refined catalog of focal mechanisms for southern California (1981-2010): Temporal stability of the style of faulting. Bull. Seismol. Soc. Am. 102, 1179–1194 (2012).
1986 | 3 | 3 | 0 | 49 | 30.06 | 34.2422 | -117.5503 | 7.12 | 2.23 | 319 | 84 | 172 | 49.84 | 82.04 | 6.06 | 4 | W. Yang, E. Hauksson, P. M. Shearer, Computing a large refined catalog of focal mechanisms for southern California (1981-2010): Temporal stability of the style of faulting. Bull. Seismol. Soc. Am. 102, 1179–1194 (2012).
1986 | 3 | 3 | 6 | 3 | 18.86 | 33.8853 | -116.1723 | 10.59 | 1.95 | 335 | 77 | 177 | 65.68 | 87.08 | 13.02 | 4 | W. Yang, E. Hauksson, P. M. Shearer, Computing a large refined catalog of focal mechanisms for southern California (1981-2010): Temporal stability of the style of faulting. Bull. Seismol. Soc. Am. 102, 1179–1194 (2012).
1986 | 3 | 3 | 13 | 2 | 17.7 | 33.6932 | -117.3842 | 8.27 | 2.75 | 312 | 88 | -137 | 220.14 | 47.03 | -2.73 | 4 | W. Yang, E. Hauksson, P. M. Shearer, Computing a large refined catalog of focal mechanisms for southern California (1981-2010): Temporal stability of the style of faulting. Bull. Seismol. Soc. Am. 102, 1179–1194 (2012).
1986 | 3 | 3 | 13 | 18 | 20.13 | 33.7537 | -117.5278 | 9.02 | 3.28 | 283 | 62 | 117 | 55.66 | 38.12 | 49.51 | 4 | W. Yang, E. Hauksson, P. M. Shearer, Computing a large refined catalog of focal mechanisms for southern California (1981-2010): Temporal stability of the style of faulting. Bull. Seismol. Soc. Am. 102, 1179–1194 (2012).
1986 | 3 | 3 | 21 | 22 | 41.25 | 34.0233 | -116.7437 | 18.4 | 2.64 | 318 | 42 | 180 | 48 | 90 | 48 | 4 | W. Yang, E. Hauksson, P. M. Shearer, Computing a large refined catalog of focal mechanisms for southern California (1981-2010): Temporal stability of the style of faulting. Bull. Seismol. Soc. Am. 102, 1179–1194 (2012).
1986 | 3 | 5 | 15 | 19 | 11.48 | 35.8785 | -117.7142 | 9.89 | 2.09 | 292 | 80 | 158 | 26.01 | 68.35 | 10.77 | 4 | W. Yang, E. Hauksson, P. M. Shearer, Computing a large refined catalog of focal mechanisms for southern California (1981-2010): Temporal stability of the style of faulting. Bull. Seismol. Soc. Am. 102, 1179–1194 (2012).
1986 | 3 | 6 | 4 | 8 | 21 | 56.11 | -153.38 | 22.7 | 5.4 | 56 | 73 | 95 | 219.34 | 17.7 | 74.09 | 1 | International Seismological Centre (ISC) Bulletin (http://www.isc.ac.uk/iscbulletin/search/fmechanisms/)
1986 | 3 | 7 | 22 | 26 | 33 | 40.2847 | -124.4562 | -0.799 | 3.8 | 190 | 40 | 140 | 312.73 | 65.6 | 57.27 | 16 | Focal mechanisms from U.S. Geological Survey Advanced National Seismic System (ANSS) Comprehensive Catalog of Earthquake Events and Products, https://www.sciencebase.gov/catalog/item/52eab950e4b0444d1ce67917
1986 | 3 | 8 | 5 | 11 | 44.76 | 34.0232 | -117.1895 | 15.12 | 2.25 | 326 | 87 | 170 | 56.53 | 80.01 | 3.05 | 4 | W. Yang, E. Hauksson, P. M. Shearer, Computing a large refined catalog of focal mechanisms for southern California (1981-2010): Temporal stability of the style of faulting. Bull. Seismol. Soc. Am. 102, 1179–1194 (2012).
1986 | 3 | 9 | 7 | 48 | 49.1 | 35.2365 | -118.5868 | 8.25 | 2.78 | 114 | 65 | 163 | 211.36 | 74.63 | 25.99 | 4 | W. Yang, E. Hauksson, P. M. Shearer, Computing a large refined catalog of focal mechanisms for southern California (1981-2010): Temporal stability of the style of faulting. Bull. Seismol. Soc. Am. 102, 1179–1194 (2012).
1986 | 3 | 9 | 22 | 41 | 42.5 | 34.1175 | -117.7655 | 4.93 | 3.42 | 287 | 38 | 115 | 76.38 | 56.08 | 71.73 | 4 | W. Yang, E. Hauksson, P. M. Shearer, Computing a large refined catalog of focal mechanisms for southern California (1981-2010): Temporal stability of the style of faulting. Bull. Seismol. Soc. Am. 102, 1179–1194 (2012).
1986 | 3 | 10 | 0 | 32 | 45.77 | 34.1167 | -117.7647 | 5.01 | 2.23 | 58 | 48 | 62 | 276.47 | 48.99 | 117.54 | 4 | W. Yang, E. Hauksson, P. M. Shearer, Computing a large refined catalog of focal mechanisms for southern California (1981-2010): Temporal stability of the style of faulting. Bull. Seismol. Soc. Am. 102, 1179–1194 (2012).
1986 | 3 | 10 | 7 | 35 | 35.95 | 35.7837 | -118.0477 | 9.62 | 1.3 | 349 | 41 | -96 | 176.93 | 49.27 | -84.81 | 4 | W. Yang, E. Hauksson, P. M. Shearer, Computing a large refined catalog of focal mechanisms for southern California (1981-2010): Temporal stability of the style of faulting. Bull. Seismol. Soc. Am. 102, 1179–1194 (2012).
1986 | 3 | 11 | 0 | 5 | 10 | 40.2675 | -124.3788 | 20.061 | 3.6 | 130 | 75 | -120 | 15.85 | 33.23 | -28.19 | 16 | Focal mechanisms from U.S. Geological Survey Advanced National Seismic System (ANSS) Comprehensive Catalog of Earthquake Events and Products, https://www.sciencebase.gov/catalog/item/52eab950e4b0444d1ce67917
1986 | 3 | 11 | 5 | 18 | 2.99 | 34.1608 | -117.3128 | 8.6 | 2.47 | 333 | 48 | -111 | 182.84 | 46.07 | -68.3 | 4 | W. Yang, E. Hauksson, P. M. Shearer, Computing a large refined catalog of focal mechanisms for southern California (1981-2010): Temporal stability of the style of faulting. Bull. Seismol. Soc. Am. 102, 1179–1194 (2012).
1986 | 3 | 11 | 10 | 0 | 46.78 | 33.548 | -116.7947 | 3.59 | 2.68 | 343 | 87 | -178 | 252.9 | 88 | -3 | 4 | W. Yang, E. Hauksson, P. M. Shearer, Computing a large refined catalog of focal mechanisms for southern California (1981-2010): Temporal stability of the style of faulting. Bull. Seismol. Soc. Am. 102, 1179–1194 (2012).
1986 | 3 | 14 | 18 | 17 | 0.33 | 35.8785 | -117.7138 | 9.97 | 1.5 | 109 | 89 | 179 | 199.02 | 89 | 1 | 4 | W. Yang, E. Hauksson, P. M. Shearer, Computing a large refined catalog of focal mechanisms for southern California (1981-2010): Temporal stability of the style of faulting. Bull. Seismol. Soc. Am. 102, 1179–1194 (2012).
1986 | 3 | 14 | 18 | 29 | 40.3 | 35.8787 | -117.714 | 9.99 | 0.9 | 91 | 74 | 171 | 183.5 | 81.35 | 16.19 | 4 | W. Yang, E. Hauksson, P. M. Shearer, Computing a large refined catalog of focal mechanisms for southern California (1981-2010): Temporal stability of the style of faulting. Bull. Seismol. Soc. Am. 102, 1179–1194 (2012).
1986 | 3 | 14 | 18 | 30 | 5.47 | 35.879 | -117.7138 | 9.97 | 1.5 | 288 | 88 | -165 | 197.46 | 75.01 | -2.07 | 4 | W. Yang, E. Hauksson, P. M. Shearer, Computing a large refined catalog of focal mechanisms for southern California (1981-2010): Temporal stability of the style of faulting. Bull. Seismol. Soc. Am. 102, 1179–1194 (2012).
1986 | 3 | 15 | 13 | 10 | 36.13 | 35.8618 | -117.7155 | 10.75 | 1.5 | 155 | 82 | -166 | 63.01 | 76.14 | -8.24 | 4 | W. Yang, E. Hauksson, P. M. Shearer, Computing a large refined catalog of focal mechanisms for southern California (1981-2010): Temporal stability of the style of faulting. Bull. Seismol. Soc. Am. 102, 1179–1194 (2012).
1986 | 3 | 15 | 16 | 56 | 57.68 | 34.1613 | -117.3127 | 8.84 | 2.4 | 325 | 55 | -111 | 178.79 | 40.12 | -62.9 | 4 | W. Yang, E. Hauksson, P. M. Shearer, Computing a large refined catalog of focal mechanisms for southern California (1981-2010): Temporal stability of the style of faulting. Bull. Seismol. Soc. Am. 102, 1179–1194 (2012).
1986 | 3 | 16 | 1 | 45 | 45.11 | 34.1562 | -117.3053 | 6.76 | 2.91 | 4 | 47 | -107 | 208.15 | 45.62 | -72.59 | 4 | W. Yang, E. Hauksson, P. M. Shearer, Computing a large refined catalog of focal mechanisms for southern California (1981-2010): Temporal stability of the style of faulting. Bull. Seismol. Soc. Am. 102, 1179–1194 (2012).
1986 | 3 | 17 | 0 | 43 | 24.59 | 33.629 | -116.961 | 14.53 | 3.24 | 331 | 88 | -172 | 240.72 | 82 | -2.02 | 4 | W. Yang, E. Hauksson, P. M. Shearer, Computing a large refined catalog of focal mechanisms for southern California (1981-2010): Temporal stability of the style of faulting. Bull. Seismol. Soc. Am. 102, 1179–1194 (2012).
1986 | 3 | 17 | 16 | 59 | 21.86 | 33.592 | -116.636 | 12.9 | 2.61 | 144 | 79 | -168 | 51.68 | 78.22 | -11.24 | 4 | W. Yang, E. Hauksson, P. M. Shearer, Computing a large refined catalog of focal mechanisms for southern California (1981-2010): Temporal stability of the style of faulting. Bull. Seismol. Soc. Am. 102, 1179–1194 (2012).
1986 | 3 | 17 | 18 | 56 | 23.52 | 35.8293 | -117.743 | 6.85 | 1.1 | 16 | 42 | -71 | 171.14 | 50.75 | -106.34 | 4 | W. Yang, E. Hauksson, P. M. Shearer, Computing a large refined catalog of focal mechanisms for southern California (1981-2010): Temporal stability of the style of faulting. Bull. Seismol. Soc. Am. 102, 1179–1194 (2012).
1986 | 3 | 20 | 6 | 49 | 40.04 | 33.7943 | -118.3113 | 9.48 | 3.22 | 100 | 34 | 86 | 284.82 | 56.09 | 92.69 | 4 | W. Yang, E. Hauksson, P. M. Shearer, Computing a large refined catalog of focal mechanisms for southern California (1981-2010): Temporal stability of the style of faulting. Bull. Seismol. Soc. Am. 102, 1179–1194 (2012).
1986 | 3 | 21 | 1 | 58 | 21.49 | 34.022 | -116.7695 | 14.51 | 2.38 | 312 | 84 | 153 | 45.05 | 63.16 | 6.73 | 4 | W. Yang, E. Hauksson, P. M. Shearer, Computing a large refined catalog of focal mechanisms for southern California (1981-2010): Temporal stability of the style of faulting. Bull. Seismol. Soc. Am. 102, 1179–1194 (2012).
1986 | 3 | 21 | 1 | 59 | 38.65 | 34.0232 | -116.7698 | 14.44 | 2.73 | 155 | 80 | 171 | 246.58 | 81.14 | 10.12 | 4 | W. Yang, E. Hauksson, P. M. Shearer, Computing a large refined catalog of focal mechanisms for southern California (1981-2010): Temporal stability of the style of faulting. Bull. Seismol. Soc. Am. 102, 1179–1194 (2012).
1986 | 3 | 21 | 2 | 12 | 45.45 | 34.021 | -116.7678 | 14.53 | 2.44 | 139 | 86 | 178 | 229.14 | 88 | 4 | 4 | W. Yang, E. Hauksson, P. M. Shearer, Computing a large refined catalog of focal mechanisms for southern California (1981-2010): Temporal stability of the style of faulting. Bull. Seismol. Soc. Am. 102, 1179–1194 (2012).
1986 | 3 | 21 | 23 | 56 | 0 | 53.64 | -121.86 | 15 | 5.5 | 246 | 35 | 38 | 123.38 | 69.32 | 118.89 | 5 | J. Ristau, G. C. Rogers, J. F. Cassidy, Moment magnitude-local magnitude calibration for earthquakes off Canada’s West Coast. Bull. Seismol. Soc. Am. 93, 2296–2300 (2003), and other references.
1986 | 3 | 21 | 23 | 56 | 17.4 | 54.3 | -121.77 | 10 | 5.5 | 246 | 35 | 38 | 123.38 | 69.32 | 118.89 | 13 | Global CMT database: https://www.globalcmt.org
1986 | 3 | 22 | 18 | 33 | 54.7 | 33.94 | -116.6682 | 9.76 | 2.44 | 147 | 73 | -165 | 52.52 | 75.67 | -17.56 | 4 | W. Yang, E. Hauksson, P. M. Shearer, Computing a large refined catalog of focal mechanisms for southern California (1981-2010): Temporal stability of the style of faulting. Bull. Seismol. Soc. Am. 102, 1179–1194 (2012).
1986 | 3 | 23 | 4 | 58 | 2 | 38.8225 | -122.8103 | 0.445 | 3.6 | 145 | 15 | -120 | 355.87 | 77.05 | -82.37 | 16 | Focal mechanisms from U.S. Geological Survey Advanced National Seismic System (ANSS) Comprehensive Catalog of Earthquake Events and Products, https://www.sciencebase.gov/catalog/item/52eab950e4b0444d1ce67917
1986 | 3 | 23 | 17 | 3 | 47.27 | 35.8185 | -118.0045 | 9.18 | 1.81 | 202 | 59 | -68 | 343.89 | 37.37 | -121.94 | 4 | W. Yang, E. Hauksson, P. M. Shearer, Computing a large refined catalog of focal mechanisms for southern California (1981-2010): Temporal stability of the style of faulting. Bull. Seismol. Soc. Am. 102, 1179–1194 (2012).
1986 | 3 | 24 | 0 | 24 | 46.41 | 33.4623 | -116.4547 | 11.78 | 2.32 | 313 | 70 | -147 | 210.48 | 59.22 | -23.46 | 4 | W. Yang, E. Hauksson, P. M. Shearer, Computing a large refined catalog of focal mechanisms for southern California (1981-2010): Temporal stability of the style of faulting. Bull. Seismol. Soc. Am. 102, 1179–1194 (2012).
1986 | 3 | 24 | 6 | 32 | 10.02 | 33.4608 | -116.56 | 9.52 | 2.18 | 324 | 86 | -162 | 232.7 | 72.05 | -4.21 | 4 | W. Yang, E. Hauksson, P. M. Shearer, Computing a large refined catalog of focal mechanisms for southern California (1981-2010): Temporal stability of the style of faulting. Bull. Seismol. Soc. Am. 102, 1179–1194 (2012).
1986 | 3 | 25 | 11 | 37 | 36.94 | 33.7028 | -116.7203 | 17.51 | 2.19 | 270 | 38 | 131 | 42.19 | 62.31 | 62.86 | 4 | W. Yang, E. Hauksson, P. M. Shearer, Computing a large refined catalog of focal mechanisms for southern California (1981-2010): Temporal stability of the style of faulting. Bull. Seismol. Soc. Am. 102, 1179–1194 (2012).
1986 | 3 | 28 | 8 | 48 | 34.15 | 33.7033 | -116.715 | 20.36 | 2.33 | 349 | 65 | -155 | 247.85 | 67.48 | -27.23 | 4 | W. Yang, E. Hauksson, P. M. Shearer, Computing a large refined catalog of focal mechanisms for southern California (1981-2010): Temporal stability of the style of faulting. Bull. Seismol. Soc. Am. 102, 1179–1194 (2012).
1986 | 3 | 29 | 11 | 5 | 20.44 | 33.5207 | -116.544 | 12.96 | 2.68 | 302 | 78 | -176 | 211.17 | 86.09 | -12.03 | 4 | W. Yang, E. Hauksson, P. M. Shearer, Computing a large refined catalog of focal mechanisms for southern California (1981-2010): Temporal stability of the style of faulting. Bull. Seismol. Soc. Am. 102, 1179–1194 (2012).
1986 | 3 | 29 | 15 | 57 | 25.09 | 33.9128 | -116.6368 | 8.02 | 2.44 | 143 | 83 | 168 | 234.48 | 78.09 | 7.15 | 4 | W. Yang, E. Hauksson, P. M. Shearer, Computing a large refined catalog of focal mechanisms for southern California (1981-2010): Temporal stability of the style of faulting. Bull. Seismol. Soc. Am. 102, 1179–1194 (2012).
1986 | 3 | 29 | 16 | 24 | 4 | 37.878 | -122.2038 | 11.603 | 4.1 | 30 | 65 | -10 | 124.26 | 80.95 | -154.66 | 16 | Focal mechanisms from U.S. Geological Survey Advanced National Seismic System (ANSS) Comprehensive Catalog of Earthquake Events and Products, https://www.sciencebase.gov/catalog/item/52eab950e4b0444d1ce67917
1986 | 3 | 30 | 4 | 11 | 36.39 | 35.7427 | -117.7493 | 7.79 | 2.17 | 143 | 88 | -172 | 52.72 | 82 | -2.02 | 4 | W. Yang, E. Hauksson, P. M. Shearer, Computing a large refined catalog of focal mechanisms for southern California (1981-2010): Temporal stability of the style of faulting. Bull. Seismol. Soc. Am. 102, 1179–1194 (2012).
1986 | 3 | 31 | 11 | 55 | 39.8 | 37.49 | -121.67 | 6 | 5.61 | 353 | 79 | -170 | 261.07 | 80.19 | -11.17 | 13 | Global CMT database: https://www.globalcmt.org
1986 | 4 | 3 | 2 | 1 | 12.16 | 35.763 | -118.0205 | 3.74 | 1.6 | 312 | 88 | -177 | 221.9 | 87 | -2 | 4 | W. Yang, E. Hauksson, P. M. Shearer, Computing a large refined catalog of focal mechanisms for southern California (1981-2010): Temporal stability of the style of faulting. Bull. Seismol. Soc. Am. 102, 1179–1194 (2012).
1986 | 4 | 5 | 16 | 4 | 46.77 | 33.253 | -116.6502 | 13.9 | 2.27 | 343 | 57 | -153 | 237.49 | 67.62 | -36.09 | 4 | W. Yang, E. Hauksson, P. M. Shearer, Computing a large refined catalog of focal mechanisms for southern California (1981-2010): Temporal stability of the style of faulting. Bull. Seismol. Soc. Am. 102, 1179–1194 (2012).
1986 | 4 | 5 | 17 | 21 | 49.57 | 33.3428 | -115.7097 | 7.74 | 3.53 | 332 | 66 | -169 | 237.48 | 79.96 | -24.4 | 4 | W. Yang, E. Hauksson, P. M. Shearer, Computing a large refined catalog of focal mechanisms for southern California (1981-2010): Temporal stability of the style of faulting. Bull. Seismol. Soc. Am. 102, 1179–1194 (2012).
1986 | 4 | 6 | 14 | 10 | 48.41 | 33.8603 | -116.797 | 16.97 | 1.92 | 134 | 75 | 151 | 232.16 | 62.08 | 17.03 | 4 | W. Yang, E. Hauksson, P. M. Shearer, Computing a large refined catalog of focal mechanisms for southern California (1981-2010): Temporal stability of the style of faulting. Bull. Seismol. Soc. Am. 102, 1179–1194 (2012).
1986 | 4 | 8 | 14 | 43 | 7.95 | 33.286 | -115.7062 | 5.98 | 2.33 | 341 | 49 | -160 | 237.57 | 75.04 | -42.77 | 4 | W. Yang, E. Hauksson, P. M. Shearer, Computing a large refined catalog of focal mechanisms for southern California (1981-2010): Temporal stability of the style of faulting. Bull. Seismol. Soc. Am. 102, 1179–1194 (2012).
1986 | 4 | 8 | 14 | 49 | 35.56 | 33.2862 | -115.7062 | 6 | 2.56 | 139 | 87 | 177 | 229.16 | 87 | 3 | 4 | W. Yang, E. Hauksson, P. M. Shearer, Computing a large refined catalog of focal mechanisms for southern California (1981-2010): Temporal stability of the style of faulting. Bull. Seismol. Soc. Am. 102, 1179–1194 (2012).
1986 | 4 | 8 | 16 | 42 | 45.42 | 34.2383 | -117.0458 | 4.56 | 2.63 | 310 | 68 | -170 | 216.22 | 80.73 | -22.31 | 4 | W. Yang, E. Hauksson, P. M. Shearer, Computing a large refined catalog of focal mechanisms for southern California (1981-2010): Temporal stability of the style of faulting. Bull. Seismol. Soc. Am. 102, 1179–1194 (2012).
1986 | 4 | 9 | 2 | 4 | 10.95 | 33.8723 | -115.7257 | 10.65 | 2.86 | 344 | 74 | 173 | 75.94 | 83.27 | 16.11 | 4 | W. Yang, E. Hauksson, P. M. Shearer, Computing a large refined catalog of focal mechanisms for southern California (1981-2010): Temporal stability of the style of faulting. Bull. Seismol. Soc. Am. 102, 1179–1194 (2012).
1986 | 4 | 9 | 4 | 20 | 51.3 | 35.1288 | -118.8553 | 5.18 | 1.98 | 307 | 46 | 136 | 70.85 | 60.02 | 53.32 | 4 | W. Yang, E. Hauksson, P. M. Shearer, Computing a large refined catalog of focal mechanisms for southern California (1981-2010): Temporal stability of the style of faulting. Bull. Seismol. Soc. Am. 102, 1179–1194 (2012).
1986 | 4 | 11 | 5 | 44 | 15.25 | 33.4632 | -116.4148 | 12.02 | 1.95 | 127 | 52 | -137 | 7.14 | 57.49 | -46.89 | 4 | W. Yang, E. Hauksson, P. M. Shearer, Computing a large refined catalog of focal mechanisms for southern California (1981-2010): Temporal stability of the style of faulting. Bull. Seismol. Soc. Am. 102, 1179–1194 (2012).
1986 | 4 | 11 | 17 | 22 | 23 | 54.4 | -168.17 | 15 | 6 | 230 | 84 | -16 | 321.72 | 74.09 | -173.76 | 1 | International Seismological Centre (ISC) Bulletin (http://www.isc.ac.uk/iscbulletin/search/fmechanisms/)
1986 | 4 | 15 | 9 | 25 | 57 | 36.6898 | -121.3185 | 4.228 | 3.6 | 135 | 85 | 130 | 230.93 | 40.26 | 7.75 | 16 | Focal mechanisms from U.S. Geological Survey Advanced National Seismic System (ANSS) Comprehensive Catalog of Earthquake Events and Products, https://www.sciencebase.gov/catalog/item/52eab950e4b0444d1ce67917
1986 | 4 | 17 | 8 | 56 | 0.94 | 35.6813 | -118.0958 | 3.57 | 2.75 | 127 | 88 | 166 | 217.5 | 76.01 | 2.06 | 4 | W. Yang, E. Hauksson, P. M. Shearer, Computing a large refined catalog of focal mechanisms for southern California (1981-2010): Temporal stability of the style of faulting. Bull. Seismol. Soc. Am. 102, 1179–1194 (2012).
1986 | 4 | 17 | 17 | 43 | 27.84 | 33.7025 | -116.81 | 15.8 | 2.26 | 357 | 35 | -127 | 219.61 | 62.74 | -67.15 | 4 | W. Yang, E. Hauksson, P. M. Shearer, Computing a large refined catalog of focal mechanisms for southern California (1981-2010): Temporal stability of the style of faulting. Bull. Seismol. Soc. Am. 102, 1179–1194 (2012).
1986 | 4 | 20 | 0 | 0 | 0 | 57.22 | -59.61 | 18 | 4.8 | 186 | 56 | 19 | 85.1 | 74.34 | 144.5 | 15 | S. Mazzotti, J. Townend, State of stress in central and eastern North American seismic zones. Lithosphere. 2, 76–83 (2010).
1986 | 4 | 20 | 1 | 51 | 52.27 | 34.0068 | -117.5458 | 8.1 | 2.23 | 131 | 77 | 179 | 221.22 | 89.03 | 13 | 4 | W. Yang, E. Hauksson, P. M. Shearer, Computing a large refined catalog of focal mechanisms for southern California (1981-2010): Temporal stability of the style of faulting. Bull. Seismol. Soc. Am. 102, 1179–1194 (2012).
1986 | 4 | 20 | 12 | 45 | 49.13 | 34.2298 | -117.4645 | 10.64 | 2.75 | 81 | 42 | 76 | 279.55 | 49.51 | 102.29 | 4 | W. Yang, E. Hauksson, P. M. Shearer, Computing a large refined catalog of focal mechanisms for southern California (1981-2010): Temporal stability of the style of faulting. Bull. Seismol. Soc. Am. 102, 1179–1194 (2012).
1986 | 4 | 20 | 14 | 26 | 13.37 | 34.23 | -117.465 | 10.58 | 2.15 | 298 | 88 | -173 | 207.75 | 83 | -2.02 | 4 | W. Yang, E. Hauksson, P. M. Shearer, Computing a large refined catalog of focal mechanisms for southern California (1981-2010): Temporal stability of the style of faulting. Bull. Seismol. Soc. Am. 102, 1179–1194 (2012).
1986 | 4 | 21 | 3 | 30 | 27.37 | 35.8317 | -117.7712 | 6.8 | 2.39 | 142 | 89 | -173 | 51.88 | 83 | -1.01 | 4 | W. Yang, E. Hauksson, P. M. Shearer, Computing a large refined catalog of focal mechanisms for southern California (1981-2010): Temporal stability of the style of faulting. Bull. Seismol. Soc. Am. 102, 1179–1194 (2012).
1986 | 4 | 21 | 6 | 35 | 59.3 | 35.8315 | -117.7708 | 6.7 | 3.36 | 146 | 84 | -178 | 55.79 | 88.01 | -6 | 4 | W. Yang, E. Hauksson, P. M. Shearer, Computing a large refined catalog of focal mechanisms for southern California (1981-2010): Temporal stability of the style of faulting. Bull. Seismol. Soc. Am. 102, 1179–1194 (2012).
1986 | 4 | 21 | 8 | 54 | 4.46 | 35.8328 | -117.772 | 6.49 | 2.8 | 331 | 83 | 178 | 61.24 | 88.01 | 7 | 4 | W. Yang, E. Hauksson, P. M. Shearer, Computing a large refined catalog of focal mechanisms for southern California (1981-2010): Temporal stability of the style of faulting. Bull. Seismol. Soc. Am. 102, 1179–1194 (2012).
1986 | 4 | 22 | 0 | 6 | 49.64 | 33.6752 | -116.7317 | 15.09 | 1.77 | 340 | 46 | 166 | 79.83 | 79.98 | 44.86 | 4 | W. Yang, E. Hauksson, P. M. Shearer, Computing a large refined catalog of focal mechanisms for southern California (1981-2010): Temporal stability of the style of faulting. Bull. Seismol. Soc. Am. 102, 1179–1194 (2012).
1986 | 4 | 25 | 17 | 23 | 58.41 | 33.1635 | -115.6468 | 4.16 | 2.41 | 153 | 83 | 142 | 248.44 | 52.33 | 8.86 | 4 | W. Yang, E. Hauksson, P. M. Shearer, Computing a large refined catalog of focal mechanisms for southern California (1981-2010): Temporal stability of the style of faulting. Bull. Seismol. Soc. Am. 102, 1179–1194 (2012).
1986 | 4 | 25 | 19 | 9 | 26.92 | 33.1645 | -115.6495 | 4.28 | 3.23 | 344 | 66 | -161 | 246.03 | 72.7 | -25.21 | 4 | W. Yang, E. Hauksson, P. M. Shearer, Computing a large refined catalog of focal mechanisms for southern California (1981-2010): Temporal stability of the style of faulting. Bull. Seismol. Soc. Am. 102, 1179–1194 (2012).
1986 | 4 | 28 | 17 | 33 | 48 | 37.4702 | -121.6863 | 8.252 | 3.5 | 0 | 75 | -130 | 252.86 | 42.27 | -22.63 | 16 | Focal mechanisms from U.S. Geological Survey Advanced National Seismic System (ANSS) Comprehensive Catalog of Earthquake Events and Products, https://www.sciencebase.gov/catalog/item/52eab950e4b0444d1ce67917
1986 | 4 | 28 | 22 | 18 | 40 | 36.8065 | -121.2668 | 8.461 | 3.6 | 45 | 55 | -120 | 270.19 | 44.81 | -54.47 | 16 | Focal mechanisms from U.S. Geological Survey Advanced National Seismic System (ANSS) Comprehensive Catalog of Earthquake Events and Products, https://www.sciencebase.gov/catalog/item/52eab950e4b0444d1ce67917
1986 | 4 | 29 | 1 | 20 | 17.31 | 33.9982 | -116.7622 | 18.09 | 1.93 | 344 | 16 | -177 | 251.12 | 89.17 | -74.02 | 4 | W. Yang, E. Hauksson, P. M. Shearer, Computing a large refined catalog of focal mechanisms for southern California (1981-2010): Temporal stability of the style of faulting. Bull. Seismol. Soc. Am. 102, 1179–1194 (2012).
1986 | 4 | 29 | 5 | 14 | 43.05 | 33.7067 | -116.7307 | 17.93 | 2.81 | 309 | 77 | -173 | 217.42 | 83.18 | -13.09 | 4 | W. Yang, E. Hauksson, P. M. Shearer, Computing a large refined catalog of focal mechanisms for southern California (1981-2010): Temporal stability of the style of faulting. Bull. Seismol. Soc. Am. 102, 1179–1194 (2012).
1986 | 4 | 29 | 14 | 16 | 53.39 | 33.7072 | -116.7313 | 18.02 | 2.52 | 306 | 80 | -172 | 214.6 | 82.12 | -10.1 | 4 | W. Yang, E. Hauksson, P. M. Shearer, Computing a large refined catalog of focal mechanisms for southern California (1981-2010): Temporal stability of the style of faulting. Bull. Seismol. Soc. Am. 102, 1179–1194 (2012).
1986 | 4 | 30 | 7 | 7 | 30 | 18.25 | -102.92 | 20.7 | 6.9 | 113 | 72 | 91 | 289.77 | 18.03 | 86.93 | 1 | International Seismological Centre (ISC) Bulletin (http://www.isc.ac.uk/iscbulletin/search/fmechanisms/)
1986 | 4 | 30 | 22 | 37 | 31 | 40.74 | -124.5078 | 22.815 | 3.9 | 25 | 30 | -30 | 141.57 | 75.52 | -116.57 | 16 | Focal mechanisms from U.S. Geological Survey Advanced National Seismic System (ANSS) Comprehensive Catalog of Earthquake Events and Products, https://www.sciencebase.gov/catalog/item/52eab950e4b0444d1ce67917
1986 | 5 | 1 | 0 | 11 | 29.5 | 34.041 | -116.1428 | 10.28 | 2.52 | 168 | 85 | 169 | 258.97 | 79.04 | 5.09 | 4 | W. Yang, E. Hauksson, P. M. Shearer, Computing a large refined catalog of focal mechanisms for southern California (1981-2010): Temporal stability of the style of faulting. Bull. Seismol. Soc. Am. 102, 1179–1194 (2012).
1986 | 5 | 1 | 0 | 46 | 38.01 | 34.2177 | -117.5782 | 4.69 | 2.52 | 311 | 72 | -178 | 220.38 | 88.1 | -18.01 | 4 | W. Yang, E. Hauksson, P. M. Shearer, Computing a large refined catalog of focal mechanisms for southern California (1981-2010): Temporal stability of the style of faulting. Bull. Seismol. Soc. Am. 102, 1179–1194 (2012).
1986 | 5 | 3 | 0 | 37 | 20.88 | 34.1622 | -117.313 | 8.78 | 2.35 | 318 | 49 | -109 | 165.69 | 44.47 | -69.47 | 4 | W. Yang, E. Hauksson, P. M. Shearer, Computing a large refined catalog of focal mechanisms for southern California (1981-2010): Temporal stability of the style of faulting. Bull. Seismol. Soc. Am. 102, 1179–1194 (2012).
1986 | 5 | 3 | 10 | 42 | 58.29 | 34.034 | -117.2405 | 15.78 | 1.97 | 222 | 51 | -103 | 62.15 | 40.78 | -74.48 | 4 | W. Yang, E. Hauksson, P. M. Shearer, Computing a large refined catalog of focal mechanisms for southern California (1981-2010): Temporal stability of the style of faulting. Bull. Seismol. Soc. Am. 102, 1179–1194 (2012).
1986 | 5 | 5 | 5 | 46 | 39 | 18.05 | -102.69 | 20 | 5.9 | 117 | 69 | 100 | 270.8 | 23.16 | 65.66 | 1 | International Seismological Centre (ISC) Bulletin (http://www.isc.ac.uk/iscbulletin/search/fmechanisms/)
1986 | 5 | 5 | 15 | 51 | 4.36 | 35.032 | -118.9348 | 8.71 | 3.28 | 281 | 43 | 98 | 90.12 | 47.52 | 82.61 | 4 | W. Yang, E. Hauksson, P. M. Shearer, Computing a large refined catalog of focal mechanisms for southern California (1981-2010): Temporal stability of the style of faulting. Bull. Seismol. Soc. Am. 102, 1179–1194 (2012).
1986 | 5 | 5 | 16 | 17 | 28.3 | 35.5977 | -118.4282 | 12.85 | 1.95 | 97 | 80 | -166 | 4.52 | 76.22 | -10.3 | 4 | W. Yang, E. Hauksson, P. M. Shearer, Computing a large refined catalog of focal mechanisms for southern California (1981-2010): Temporal stability of the style of faulting. Bull. Seismol. Soc. Am. 102, 1179–1194 (2012).
1986 | 5 | 5 | 18 | 0 | 24.78 | 35.5973 | -118.4282 | 12.8 | 1.2 | 98 | 74 | -136 | 353.09 | 48.11 | -21.73 | 4 | W. Yang, E. Hauksson, P. M. Shearer, Computing a large refined catalog of focal mechanisms for southern California (1981-2010): Temporal stability of the style of faulting. Bull. Seismol. Soc. Am. 102, 1179–1194 (2012).
1986 | 5 | 5 | 18 | 6 | 58.96 | 35.597 | -118.4283 | 12.86 | 1.62 | 101 | 76 | -172 | 9.05 | 82.24 | -14.13 | 4 | W. Yang, E. Hauksson, P. M. Shearer, Computing a large refined catalog of focal mechanisms for southern California (1981-2010): Temporal stability of the style of faulting. Bull. Seismol. Soc. Am. 102, 1179–1194 (2012).
1986 | 5 | 5 | 22 | 6 | 46.17 | 33.7023 | -116.8105 | 15.77 | 2.2 | 316 | 88 | -172 | 225.72 | 82 | -2.02 | 4 | W. Yang, E. Hauksson, P. M. Shearer, Computing a large refined catalog of focal mechanisms for southern California (1981-2010): Temporal stability of the style of faulting. Bull. Seismol. Soc. Am. 102, 1179–1194 (2012).
1986 | 5 | 7 | 10 | 21 | 2.55 | 33.2003 | -115.9915 | 4.9 | 2.65 | 114 | 67 | 130 | 228.97 | 45.16 | 33.44 | 4 | W. Yang, E. Hauksson, P. M. Shearer, Computing a large refined catalog of focal mechanisms for southern California (1981-2010): Temporal stability of the style of faulting. Bull. Seismol. Soc. Am. 102, 1179–1194 (2012).
1986 | 5 | 7 | 12 | 34 | 8.79 | 34.1982 | -117.061 | 11.32 | 3.06 | 51 | 38 | 76 | 248.56 | 53.32 | 100.7 | 4 | W. Yang, E. Hauksson, P. M. Shearer, Computing a large refined catalog of focal mechanisms for southern California (1981-2010): Temporal stability of the style of faulting. Bull. Seismol. Soc. Am. 102, 1179–1194 (2012).
1986 | 5 | 7 | 19 | 42 | 1.79 | 33.9818 | -116.2608 | 8.19 | 2.82 | 207 | 45 | -91 | 28.41 | 45.01 | -89 | 4 | W. Yang, E. Hauksson, P. M. Shearer, Computing a large refined catalog of focal mechanisms for southern California (1981-2010): Temporal stability of the style of faulting. Bull. Seismol. Soc. Am. 102, 1179–1194 (2012).
1986 | 5 | 8 | 12 | 53 | 29.96 | 33.7073 | -116.7315 | 18.06 | 2.3 | 307 | 80 | -177 | 216.48 | 87.05 | -10.01 | 4 | W. Yang, E. Hauksson, P. M. Shearer, Computing a large refined catalog of focal mechanisms for southern California (1981-2010): Temporal stability of the style of faulting. Bull. Seismol. Soc. Am. 102, 1179–1194 (2012).
1986 | 5 | 9 | 0 | 0 | 0 | 46.54 | -66.15 | 11 | 3.3 | 303 | 62 | -29 | 47.59 | 64.66 | -148.7 | 15 | S. Mazzotti, J. Townend, State of stress in central and eastern North American seismic zones. Lithosphere. 2, 76–83 (2010).
1986 | 5 | 9 | 5 | 43 | 58.91 | 34.0065 | -116.7012 | 17.51 | 2.43 | 192 | 86 | -123 | 95.87 | 33.21 | -7.32 | 4 | W. Yang, E. Hauksson, P. M. Shearer, Computing a large refined catalog of focal mechanisms for southern California (1981-2010): Temporal stability of the style of faulting. Bull. Seismol. Soc. Am. 102, 1179–1194 (2012).
1986 | 5 | 9 | 16 | 38 | 17.76 | 34.827 | -118.9622 | 11.58 | 2.5 | 285 | 46 | 121 | 64.14 | 51.93 | 61.93 | 4 | W. Yang, E. Hauksson, P. M. Shearer, Computing a large refined catalog of focal mechanisms for southern California (1981-2010): Temporal stability of the style of faulting. Bull. Seismol. Soc. Am. 102, 1179–1194 (2012).
1986 | 5 | 11 | 0 | 34 | 11.11 | 32.9318 | -116.0372 | 11.34 | 2.22 | 110 | 89 | -167 | 19.77 | 77 | -1.03 | 4 | W. Yang, E. Hauksson, P. M. Shearer, Computing a large refined catalog of focal mechanisms for southern California (1981-2010): Temporal stability of the style of faulting. Bull. Seismol. Soc. Am. 102, 1179–1194 (2012).
1986 | 5 | 11 | 7 | 46 | 21.13 | 33.9302 | -116.6143 | 16.89 | 2.19 | 304 | 53 | -176 | 211.59 | 86.81 | -37.07 | 4 | W. Yang, E. Hauksson, P. M. Shearer, Computing a large refined catalog of focal mechanisms for southern California (1981-2010): Temporal stability of the style of faulting. Bull. Seismol. Soc. Am. 102, 1179–1194 (2012).
1986 | 5 | 12 | 1 | 37 | 16.11 | 34.201 | -116.9382 | 8.05 | 2.17 | 136 | 75 | 169 | 228.88 | 79.38 | 15.27 | 4 | W. Yang, E. Hauksson, P. M. Shearer, Computing a large refined catalog of focal mechanisms for southern California (1981-2010): Temporal stability of the style of faulting. Bull. Seismol. Soc. Am. 102, 1179–1194 (2012).
1986 | 5 | 12 | 15 | 40 | 4.69 | 33.5475 | -116.4157 | 10.08 | 1.88 | 134 | 77 | -170 | 41.73 | 80.26 | -13.19 | 4 | W. Yang, E. Hauksson, P. M. Shearer, Computing a large refined catalog of focal mechanisms for southern California (1981-2010): Temporal stability of the style of faulting. Bull. Seismol. Soc. Am. 102, 1179–1194 (2012).
1986 | 5 | 13 | 11 | 29 | 30.93 | 35.254 | -117.3378 | 4.29 | 3.35 | 319 | 77 | -172 | 227.19 | 82.21 | -13.12 | 4 | W. Yang, E. Hauksson, P. M. Shearer, Computing a large refined catalog of focal mechanisms for southern California (1981-2010): Temporal stability of the style of faulting. Bull. Seismol. Soc. Am. 102, 1179–1194 (2012).
1986 | 5 | 13 | 20 | 33 | 5.72 | 35.253 | -117.3375 | 4.09 | 2.94 | 319 | 68 | 165 | 54.73 | 76.12 | 22.7 | 4 | W. Yang, E. Hauksson, P. M. Shearer, Computing a large refined catalog of focal mechanisms for southern California (1981-2010): Temporal stability of the style of faulting. Bull. Seismol. Soc. Am. 102, 1179–1194 (2012).
1986 | 5 | 16 | 21 | 45 | 13.86 | 34.0847 | -117.571 | 10.25 | 2.39 | 341 | 76 | -163 | 246.77 | 73.52 | -14.61 | 4 | W. Yang, E. Hauksson, P. M. Shearer, Computing a large refined catalog of focal mechanisms for southern California (1981-2010): Temporal stability of the style of faulting. Bull. Seismol. Soc. Am. 102, 1179–1194 (2012).
1986 | 5 | 18 | 12 | 19 | 17.61 | 33.9573 | -116.9175 | 18.04 | 2.73 | 338 | 86 | 155 | 69.86 | 65.07 | 4.41 | 4 | W. Yang, E. Hauksson, P. M. Shearer, Computing a large refined catalog of focal mechanisms for southern California (1981-2010): Temporal stability of the style of faulting. Bull. Seismol. Soc. Am. 102, 1179–1194 (2012).
1986 | 5 | 18 | 22 | 42 | 26.64 | 34.048 | -117.2645 | 16.81 | 2.14 | 159 | 58 | -135 | 41.08 | 53.15 | -41.47 | 4 | W. Yang, E. Hauksson, P. M. Shearer, Computing a large refined catalog of focal mechanisms for southern California (1981-2010): Temporal stability of the style of faulting. Bull. Seismol. Soc. Am. 102, 1179–1194 (2012).
1986 | 5 | 19 | 0 | 40 | 0.02 | 33.8915 | -116.2057 | 8.43 | 1.89 | 329 | 46 | -157 | 222.57 | 73.68 | -46.37 | 4 | W. Yang, E. Hauksson, P. M. Shearer, Computing a large refined catalog of focal mechanisms for southern California (1981-2010): Temporal stability of the style of faulting. Bull. Seismol. Soc. Am. 102, 1179–1194 (2012).
1986 | 5 | 22 | 14 | 17 | 23.01 | 35.0323 | -118.9343 | 8.7 | 2.65 | 349 | 64 | 85 | 180.29 | 26.44 | 100.13 | 4 | W. Yang, E. Hauksson, P. M. Shearer, Computing a large refined catalog of focal mechanisms for southern California (1981-2010): Temporal stability of the style of faulting. Bull. Seismol. Soc. Am. 102, 1179–1194 (2012).
1986 | 5 | 23 | 11 | 41 | 54.88 | 35.8045 | -118.0237 | 8.47 | 3.86 | 5 | 35 | -98 | 194.74 | 55.39 | -84.43 | 4 | W. Yang, E. Hauksson, P. M. Shearer, Computing a large refined catalog of focal mechanisms for southern California (1981-2010): Temporal stability of the style of faulting. Bull. Seismol. Soc. Am. 102, 1179–1194 (2012).
1986 | 5 | 24 | 8 | 56 | 29.3 | 35.2615 | -118.5843 | 8.31 | 3.32 | 120 | 87 | 161 | 211.03 | 71.03 | 3.17 | 4 | W. Yang, E. Hauksson, P. M. Shearer, Computing a large refined catalog of focal mechanisms for southern California (1981-2010): Temporal stability of the style of faulting. Bull. Seismol. Soc. Am. 102, 1179–1194 (2012).
1986 | 5 | 24 | 9 | 13 | 17.09 | 35.2613 | -118.584 | 8.25 | 2.18 | 120 | 74 | 168 | 213.35 | 78.47 | 16.34 | 4 | W. Yang, E. Hauksson, P. M. Shearer, Computing a large refined catalog of focal mechanisms for southern California (1981-2010): Temporal stability of the style of faulting. Bull. Seismol. Soc. Am. 102, 1179–1194 (2012).
1986 | 5 | 27 | 16 | 3 | 42.31 | 35.803 | -118.0192 | 8.67 | 2.36 | 180 | 56 | -81 | 344.19 | 35.03 | -103.06 | 4 | W. Yang, E. Hauksson, P. M. Shearer, Computing a large refined catalog of focal mechanisms for southern California (1981-2010): Temporal stability of the style of faulting. Bull. Seismol. Soc. Am. 102, 1179–1194 (2012).
1986 | 5 | 28 | 13 | 33 | 44 | 19.96 | -115.881 | 10 | 5.5 | 231 | 26 | -92 | 53.22 | 64.02 | -89.02 | 16 | Focal mechanisms from U.S. Geological Survey Advanced National Seismic System (ANSS) Comprehensive Catalog of Earthquake Events and Products, https://www.sciencebase.gov/catalog/item/52eab950e4b0444d1ce67917
1986 | 5 | 30 | 0 | 0 | 0 | 46.31 | -78.42 | 4 | 3 | 178 | 25 | -11 | 277.99 | 85.37 | -114.6 | 15 | S. Mazzotti, J. Townend, State of stress in central and eastern North American seismic zones. Lithosphere. 2, 76–83 (2010).
1986 | 5 | 30 | 19 | 40 | 59.62 | 35.8967 | -118.0427 | 10.2 | 2.21 | 332 | 88 | 165 | 62.54 | 75.01 | 2.07 | 4 | W. Yang, E. Hauksson, P. M. Shearer, Computing a large refined catalog of focal mechanisms for southern California (1981-2010): Temporal stability of the style of faulting. Bull. Seismol. Soc. Am. 102, 1179–1194 (2012).
1986 | 5 | 31 | 0 | 57 | 6.33 | 34.109 | -116.6015 | 12.31 | 2.6 | 306 | 86 | 174 | 36.42 | 84.01 | 4.02 | 4 | W. Yang, E. Hauksson, P. M. Shearer, Computing a large refined catalog of focal mechanisms for southern California (1981-2010): Temporal stability of the style of faulting. Bull. Seismol. Soc. Am. 102, 1179–1194 (2012).
1986 | 5 | 31 | 1 | 42 | 39.78 | 34.109 | -116.6012 | 12.42 | 3.48 | 130 | 82 | -157 | 36.62 | 67.24 | -8.68 | 4 | W. Yang, E. Hauksson, P. M. Shearer, Computing a large refined catalog of focal mechanisms for southern California (1981-2010): Temporal stability of the style of faulting. Bull. Seismol. Soc. Am. 102, 1179–1194 (2012).
1986 | 5 | 31 | 4 | 54 | 58.55 | 35.7693 | -118.0263 | 6.5 | 1.2 | 10 | 70 | -111 | 238.3 | 28.68 | -45.44 | 4 | W. Yang, E. Hauksson, P. M. Shearer, Computing a large refined catalog of focal mechanisms for southern California (1981-2010): Temporal stability of the style of faulting. Bull. Seismol. Soc. Am. 102, 1179–1194 (2012).
1986 | 5 | 31 | 5 | 24 | 53.58 | 35.7692 | -118.0262 | 6.51 | 1.95 | 180 | 47 | -131 | 51.88 | 56.5 | -54.87 | 4 | W. Yang, E. Hauksson, P. M. Shearer, Computing a large refined catalog of focal mechanisms for southern California (1981-2010): Temporal stability of the style of faulting. Bull. Seismol. Soc. Am. 102, 1179–1194 (2012).
1986 | 5 | 31 | 8 | 47 | 7 | 36.6382 | -121.2512 | 5.721 | 3.7 | 320 | 90 | -160 | 230 | 70 | 0 | 16 | Focal mechanisms from U.S. Geological Survey Advanced National Seismic System (ANSS) Comprehensive Catalog of Earthquake Events and Products, https://www.sciencebase.gov/catalog/item/52eab950e4b0444d1ce67917
1986 | 5 | 31 | 8 | 47 | 56 | 36.6373 | -121.2497 | 5.264 | 4.7 | 20 | 55 | -20 | 121.79 | 73.73 | -143.31 | 16 | Focal mechanisms from U.S. Geological Survey Advanced National Seismic System (ANSS) Comprehensive Catalog of Earthquake Events and Products, https://www.sciencebase.gov/catalog/item/52eab950e4b0444d1ce67917
1986 | 5 | 31 | 14 | 48 | 50.32 | 35.9907 | -117.8727 | 2.65 | 2.72 | 322 | 68 | -175 | 230.12 | 85.36 | -22.08 | 4 | W. Yang, E. Hauksson, P. M. Shearer, Computing a large refined catalog of focal mechanisms for southern California (1981-2010): Temporal stability of the style of faulting. Bull. Seismol. Soc. Am. 102, 1179–1194 (2012).
1986 | 6 | 1 | 4 | 35 | 33.71 | 33.9818 | -117.047 | 15.2 | 2.28 | 153 | 69 | -172 | 60.12 | 82.53 | -21.19 | 4 | W. Yang, E. Hauksson, P. M. Shearer, Computing a large refined catalog of focal mechanisms for southern California (1981-2010): Temporal stability of the style of faulting. Bull. Seismol. Soc. Am. 102, 1179–1194 (2012).
1986 | 6 | 1 | 6 | 49 | 4 | 36.6278 | -121.2357 | 4.991 | 3.58 | 225 | 80 | 10 | 133.25 | 80.15 | 169.85 | 16 | Focal mechanisms from U.S. Geological Survey Advanced National Seismic System (ANSS) Comprehensive Catalog of Earthquake Events and Products, https://www.sciencebase.gov/catalog/item/52eab950e4b0444d1ce67917
1986 | 6 | 1 | 6 | 49 | 35 | 36.6268 | -121.233 | 5.288 | 3.5 | 145 | 60 | -160 | 44.69 | 72.77 | -31.57 | 16 | Focal mechanisms from U.S. Geological Survey Advanced National Seismic System (ANSS) Comprehensive Catalog of Earthquake Events and Products, https://www.sciencebase.gov/catalog/item/52eab950e4b0444d1ce67917
1986 | 6 | 2 | 0 | 0 | 0 | 35.45 | -84.5 | 19 | 2.5 | 256 | 85 | -70 | 359.47 | 20.59 | -165.65 | 15 | S. Mazzotti, J. Townend, State of stress in central and eastern North American seismic zones. Lithosphere. 2, 76–83 (2010).
1986 | 6 | 3 | 14 | 14 | 49.02 | 33.7927 | -116.344 | 12.75 | 3.74 | 294 | 31 | 138 | 61.66 | 69.84 | 65.94 | 4 | W. Yang, E. Hauksson, P. M. Shearer, Computing a large refined catalog of focal mechanisms for southern California (1981-2010): Temporal stability of the style of faulting. Bull. Seismol. Soc. Am. 102, 1179–1194 (2012).
1986 | 6 | 4 | 3 | 13 | 8.8 | 33.5548 | -116.6645 | 11.16 | 2.13 | 141 | 82 | -174 | 50.16 | 84.06 | -8.04 | 4 | W. Yang, E. Hauksson, P. M. Shearer, Computing a large refined catalog of focal mechanisms for southern California (1981-2010): Temporal stability of the style of faulting. Bull. Seismol. Soc. Am. 102, 1179–1194 (2012).
1986 | 6 | 4 | 9 | 55 | 13.42 | 35.8033 | -118.0197 | 8.69 | 1.3 | 171 | 56 | -81 | 335.19 | 35.03 | -103.06 | 4 | W. Yang, E. Hauksson, P. M. Shearer, Computing a large refined catalog of focal mechanisms for southern California (1981-2010): Temporal stability of the style of faulting. Bull. Seismol. Soc. Am. 102, 1179–1194 (2012).
1986 | 6 | 4 | 11 | 24 | 47.73 | 34.319 | -117.0313 | 5.75 | 2.51 | 313 | 73 | -160 | 216.93 | 70.91 | -18.02 | 4 | W. Yang, E. Hauksson, P. M. Shearer, Computing a large refined catalog of focal mechanisms for southern California (1981-2010): Temporal stability of the style of faulting. Bull. Seismol. Soc. Am. 102, 1179–1194 (2012).
1986 | 6 | 4 | 14 | 6 | 54.49 | 33.9282 | -116.646 | 8.37 | 2.52 | 326 | 77 | -173 | 234.42 | 83.18 | -13.09 | 4 | W. Yang, E. Hauksson, P. M. Shearer, Computing a large refined catalog of focal mechanisms for southern California (1981-2010): Temporal stability of the style of faulting. Bull. Seismol. Soc. Am. 102, 1179–1194 (2012).
1986 | 6 | 4 | 15 | 48 | 20.7 | 65.63 | -152.59 | 10 | 5.36 | 277 | 71 | -168 | 183.04 | 78.66 | -19.39 | 13 | Global CMT database: https://www.globalcmt.org
1986 | 6 | 5 | 0 | 0 | 0 | 46.35 | -75.09 | 13 | 3.2 | 118 | 62 | 33 | 11.04 | 61.26 | 147.63 | 15 | S. Mazzotti, J. Townend, State of stress in central and eastern North American seismic zones. Lithosphere. 2, 76–83 (2010).
1986 | 6 | 7 | 19 | 44 | 58.16 | 34.0343 | -116.7902 | 13.48 | 2.36 | 320 | 82 | 180 | 50 | 90 | 8 | 4 | W. Yang, E. Hauksson, P. M. Shearer, Computing a large refined catalog of focal mechanisms for southern California (1981-2010): Temporal stability of the style of faulting. Bull. Seismol. Soc. Am. 102, 1179–1194 (2012).
1986 | 6 | 8 | 12 | 47 | 4.38 | 33.8822 | -117.0975 | 14.03 | 2.26 | 333 | 72 | 168 | 66.76 | 78.6 | 18.38 | 4 | W. Yang, E. Hauksson, P. M. Shearer, Computing a large refined catalog of focal mechanisms for southern California (1981-2010): Temporal stability of the style of faulting. Bull. Seismol. Soc. Am. 102, 1179–1194 (2012).
1986 | 6 | 8 | 21 | 33 | 4.34 | 33.1982 | -116.0043 | 7.16 | 2.64 | 303 | 71 | -177 | 212.02 | 87.16 | -19.02 | 4 | W. Yang, E. Hauksson, P. M. Shearer, Computing a large refined catalog of focal mechanisms for southern California (1981-2010): Temporal stability of the style of faulting. Bull. Seismol. Soc. Am. 102, 1179–1194 (2012).
1986 | 6 | 9 | 12 | 37 | 12.6 | 33.3412 | -116.2538 | 11.27 | 2.34 | 305 | 77 | -157 | 209.55 | 67.62 | -14.08 | 4 | W. Yang, E. Hauksson, P. M. Shearer, Computing a large refined catalog of focal mechanisms for southern California (1981-2010): Temporal stability of the style of faulting. Bull. Seismol. Soc. Am. 102, 1179–1194 (2012).
1986 | 6 | 11 | 15 | 8 | 59 | 36.6338 | -121.2505 | 7.231 | 3.5 | 320 | 90 | -130 | 230 | 40 | 0 | 16 | Focal mechanisms from U.S. Geological Survey Advanced National Seismic System (ANSS) Comprehensive Catalog of Earthquake Events and Products, https://www.sciencebase.gov/catalog/item/52eab950e4b0444d1ce67917
1986 | 6 | 13 | 13 | 25 | 15 | 36.0292 | -120.0278 | 8.907 | 3.5 | 260 | 80 | 30 | 164.27 | 60.5 | 168.49 | 16 | Focal mechanisms from U.S. Geological Survey Advanced National Seismic System (ANSS) Comprehensive Catalog of Earthquake Events and Products, https://www.sciencebase.gov/catalog/item/52eab950e4b0444d1ce67917
1986 | 6 | 15 | 1 | 52 | 1.34 | 34.1585 | -117.3107 | 8.67 | 2.08 | 337 | 48 | -109 | 184.23 | 45.36 | -70.12 | 4 | W. Yang, E. Hauksson, P. M. Shearer, Computing a large refined catalog of focal mechanisms for southern California (1981-2010): Temporal stability of the style of faulting. Bull. Seismol. Soc. Am. 102, 1179–1194 (2012).
1986 | 6 | 15 | 23 | 49 | 22.12 | 35.904 | -117.7248 | 7.13 | 2.44 | 322 | 86 | -147 | 229.41 | 57.09 | -4.77 | 4 | W. Yang, E. Hauksson, P. M. Shearer, Computing a large refined catalog of focal mechanisms for southern California (1981-2010): Temporal stability of the style of faulting. Bull. Seismol. Soc. Am. 102, 1179–1194 (2012).
1986 | 6 | 17 | 8 | 36 | 52.4 | 33.7078 | -116.7333 | 17.91 | 2.42 | 325 | 66 | -169 | 230.48 | 79.96 | -24.4 | 4 | W. Yang, E. Hauksson, P. M. Shearer, Computing a large refined catalog of focal mechanisms for southern California (1981-2010): Temporal stability of the style of faulting. Bull. Seismol. Soc. Am. 102, 1179–1194 (2012).
1986 | 6 | 17 | 8 | 53 | 49.87 | 33.7082 | -116.7332 | 17.98 | 2.12 | 321 | 82 | 177 | 51.42 | 87.03 | 8.01 | 4 | W. Yang, E. Hauksson, P. M. Shearer, Computing a large refined catalog of focal mechanisms for southern California (1981-2010): Temporal stability of the style of faulting. Bull. Seismol. Soc. Am. 102, 1179–1194 (2012).
1986 | 6 | 18 | 6 | 21 | 25.36 | 33.4758 | -116.5095 | 6.98 | 2.77 | 139 | 71 | -170 | 45.71 | 80.55 | -19.27 | 4 | W. Yang, E. Hauksson, P. M. Shearer, Computing a large refined catalog of focal mechanisms for southern California (1981-2010): Temporal stability of the style of faulting. Bull. Seismol. Soc. Am. 102, 1179–1194 (2012).
1986 | 6 | 18 | 14 | 13 | 26.14 | 33.9463 | -116.7418 | 17.58 | 3.38 | 301 | 33 | 161 | 47.11 | 79.79 | 58.45 | 4 | W. Yang, E. Hauksson, P. M. Shearer, Computing a large refined catalog of focal mechanisms for southern California (1981-2010): Temporal stability of the style of faulting. Bull. Seismol. Soc. Am. 102, 1179–1194 (2012).
1986 | 6 | 19 | 9 | 9 | 9 | 56.331 | -152.914 | 16.7 | 6.8 | 215 | 7 | 64 | 61.17 | 83.71 | 93.08 | 16 | Focal mechanisms from U.S. Geological Survey Advanced National Seismic System (ANSS) Comprehensive Catalog of Earthquake Events and Products, https://www.sciencebase.gov/catalog/item/52eab950e4b0444d1ce67917
1986 | 6 | 19 | 23 | 42 | 58.67 | 34.172 | -116.9743 | 12.55 | 2.4 | 309 | 85 | -171 | 218.21 | 81.03 | -5.06 | 4 | W. Yang, E. Hauksson, P. M. Shearer, Computing a large refined catalog of focal mechanisms for southern California (1981-2010): Temporal stability of the style of faulting. Bull. Seismol. Soc. Am. 102, 1179–1194 (2012).
1986 | 6 | 20 | 2 | 0 | 6.92 | 34.1077 | -116.99 | 4.64 | 2.17 | 312 | 85 | 170 | 42.88 | 80.04 | 5.08 | 4 | W. Yang, E. Hauksson, P. M. Shearer, Computing a large refined catalog of focal mechanisms for southern California (1981-2010): Temporal stability of the style of faulting. Bull. Seismol. Soc. Am. 102, 1179–1194 (2012).
1986 | 6 | 21 | 8 | 26 | 49.71 | 34.4512 | -117.0165 | 6.22 | 2.78 | 290 | 89 | -177 | 199.95 | 87 | -1 | 4 | W. Yang, E. Hauksson, P. M. Shearer, Computing a large refined catalog of focal mechanisms for southern California (1981-2010): Temporal stability of the style of faulting. Bull. Seismol. Soc. Am. 102, 1179–1194 (2012).
1986 | 6 | 21 | 15 | 26 | 29.89 | 34.124 | -116.989 | 6.75 | 2.21 | 299 | 79 | -168 | 206.68 | 78.22 | -11.24 | 4 | W. Yang, E. Hauksson, P. M. Shearer, Computing a large refined catalog of focal mechanisms for southern California (1981-2010): Temporal stability of the style of faulting. Bull. Seismol. Soc. Am. 102, 1179–1194 (2012).
1986 | 6 | 22 | 20 | 34 | 53 | 40.6927 | -124.5827 | 17.559 | 4 | 10 | 45 | -60 | 150.77 | 52.24 | -116.57 | 16 | Focal mechanisms from U.S. Geological Survey Advanced National Seismic System (ANSS) Comprehensive Catalog of Earthquake Events and Products, https://www.sciencebase.gov/catalog/item/52eab950e4b0444d1ce67917
1986 | 6 | 24 | 16 | 21 | 59.11 | 33.3118 | -116.2387 | 9.89 | 2.32 | 289 | 77 | -176 | 198.1 | 86.1 | -13.03 | 4 | W. Yang, E. Hauksson, P. M. Shearer, Computing a large refined catalog of focal mechanisms for southern California (1981-2010): Temporal stability of the style of faulting. Bull. Seismol. Soc. Am. 102, 1179–1194 (2012).
1986 | 6 | 24 | 18 | 31 | 18.79 | 35.7662 | -118.0438 | 7.06 | 2.05 | 131 | 42 | -109 | 335.86 | 50.75 | -73.66 | 4 | W. Yang, E. Hauksson, P. M. Shearer, Computing a large refined catalog of focal mechanisms for southern California (1981-2010): Temporal stability of the style of faulting. Bull. Seismol. Soc. Am. 102, 1179–1194 (2012).
1986 | 6 | 27 | 10 | 59 | 18.48 | 34.0865 | -117.2685 | 14.47 | 1.68 | 236 | 38 | -81 | 44.64 | 52.55 | -96.97 | 4 | W. Yang, E. Hauksson, P. M. Shearer, Computing a large refined catalog of focal mechanisms for southern California (1981-2010): Temporal stability of the style of faulting. Bull. Seismol. Soc. Am. 102, 1179–1194 (2012).
1986 | 7 | 1 | 6 | 14 | 35.39 | 33.8908 | -116.5108 | 14.18 | 2.05 | 313 | 48 | -145 | 197.9 | 64.77 | -47.71 | 4 | W. Yang, E. Hauksson, P. M. Shearer, Computing a large refined catalog of focal mechanisms for southern California (1981-2010): Temporal stability of the style of faulting. Bull. Seismol. Soc. Am. 102, 1179–1194 (2012).
1986 | 7 | 2 | 8 | 11 | 3.05 | 34.0002 | -117.2228 | 7.88 | 2.93 | 142 | 80 | -173 | 50.78 | 83.11 | -10.07 | 4 | W. Yang, E. Hauksson, P. M. Shearer, Computing a large refined catalog of focal mechanisms for southern California (1981-2010): Temporal stability of the style of faulting. Bull. Seismol. Soc. Am. 102, 1179–1194 (2012).
1986 | 7 | 5 | 3 | 24 | 23.02 | 35.0878 | -119.1068 | 11.34 | 3.32 | 22 | 78 | -116 | 268.91 | 28.46 | -25.87 | 4 | W. Yang, E. Hauksson, P. M. Shearer, Computing a large refined catalog of focal mechanisms for southern California (1981-2010): Temporal stability of the style of faulting. Bull. Seismol. Soc. Am. 102, 1179–1194 (2012).
1986 | 7 | 7 | 4 | 4 | 35.61 | 34.4833 | -116.8603 | 4.26 | 2.54 | 307 | 82 | 145 | 42.57 | 55.39 | 9.74 | 4 | W. Yang, E. Hauksson, P. M. Shearer, Computing a large refined catalog of focal mechanisms for southern California (1981-2010): Temporal stability of the style of faulting. Bull. Seismol. Soc. Am. 102, 1179–1194 (2012).
1986 | 7 | 7 | 9 | 13 | 22.59 | 34.1522 | -117.7402 | 4.72 | 2.95 | 319 | 87 | -166 | 228.25 | 76.02 | -3.09 | 4 | W. Yang, E. Hauksson, P. M. Shearer, Computing a large refined catalog of focal mechanisms for southern California (1981-2010): Temporal stability of the style of faulting. Bull. Seismol. Soc. Am. 102, 1179–1194 (2012).
1986 | 7 | 8 | 0 | 40 | 22 | 36.0532 | -121.874 | 15.47 | 4.4 | 355 | 45 | -180 | 265 | 90 | -45 | 16 | Focal mechanisms from U.S. Geological Survey Advanced National Seismic System (ANSS) Comprehensive Catalog of Earthquake Events and Products, https://www.sciencebase.gov/catalog/item/52eab950e4b0444d1ce67917
1986 | 7 | 8 | 9 | 20 | 44 | 34 | -116.61 | 10 | 6.02 | 294 | 37 | 156 | 43.57 | 75.83 | 55.46 | 13 | Global CMT database: https://www.globalcmt.org
1986 | 7 | 8 | 9 | 46 | 15.04 | 34.0387 | -116.6348 | 11.4 | 3.37 | 66 | 48 | 104 | 225.56 | 43.86 | 74.96 | 4 | W. Yang, E. Hauksson, P. M. Shearer, Computing a large refined catalog of focal mechanisms for southern California (1981-2010): Temporal stability of the style of faulting. Bull. Seismol. Soc. Am. 102, 1179–1194 (2012).
1986 | 7 | 8 | 9 | 58 | 41.77 | 34.0213 | -116.607 | 11.26 | 2.92 | 96 | 51 | 114 | 240.72 | 44.77 | 63.33 | 4 | W. Yang, E. Hauksson, P. M. Shearer, Computing a large refined catalog of focal mechanisms for southern California (1981-2010): Temporal stability of the style of faulting. Bull. Seismol. Soc. Am. 102, 1179–1194 (2012).
1986 | 7 | 8 | 10 | 1 | 43.36 | 33.9705 | -116.5838 | 8.38 | 2.8 | 324 | 86 | -163 | 232.78 | 73.04 | -4.18 | 4 | W. Yang, E. Hauksson, P. M. Shearer, Computing a large refined catalog of focal mechanisms for southern California (1981-2010): Temporal stability of the style of faulting. Bull. Seismol. Soc. Am. 102, 1179–1194 (2012).
1986 | 7 | 8 | 10 | 4 | 52.7 | 33.9677 | -116.5805 | 7.63 | 3.71 | 103 | 66 | 154 | 204.22 | 66.39 | 26.35 | 4 | W. Yang, E. Hauksson, P. M. Shearer, Computing a large refined catalog of focal mechanisms for southern California (1981-2010): Temporal stability of the style of faulting. Bull. Seismol. Soc. Am. 102, 1179–1194 (2012).
1986 | 7 | 8 | 10 | 7 | 45.33 | 34.0287 | -116.6648 | 10.75 | 3.08 | 294 | 71 | 149 | 35.07 | 60.86 | 21.89 | 4 | W. Yang, E. Hauksson, P. M. Shearer, Computing a large refined catalog of focal mechanisms for southern California (1981-2010): Temporal stability of the style of faulting. Bull. Seismol. Soc. Am. 102, 1179–1194 (2012).
1986 | 7 | 8 | 10 | 9 | 2.66 | 33.9827 | -116.5758 | 8.56 | 4.29 | 292 | 51 | 154 | 39.06 | 70.08 | 42.02 | 4 | W. Yang, E. Hauksson, P. M. Shearer, Computing a large refined catalog of focal mechanisms for southern California (1981-2010): Temporal stability of the style of faulting. Bull. Seismol. Soc. Am. 102, 1179–1194 (2012).
1986 | 7 | 8 | 10 | 14 | 41.57 | 34.0385 | -116.6408 | 11.61 | 3.28 | 252 | 38 | 72 | 94.41 | 54.16 | 103.57 | 4 | W. Yang, E. Hauksson, P. M. Shearer, Computing a large refined catalog of focal mechanisms for southern California (1981-2010): Temporal stability of the style of faulting. Bull. Seismol. Soc. Am. 102, 1179–1194 (2012).
1986 | 7 | 8 | 10 | 21 | 12 | 33.996 | -116.5653 | 9.99 | 2.67 | 301 | 86 | 161 | 32.38 | 71.05 | 4.23 | 4 | W. Yang, E. Hauksson, P. M. Shearer, Computing a large refined catalog of focal mechanisms for southern California (1981-2010): Temporal stability of the style of faulting. Bull. Seismol. Soc. Am. 102, 1179–1194 (2012).
1986 | 7 | 8 | 10 | 22 | 39.16 | 34.0333 | -116.628 | 11.55 | 4.3 | 287 | 36 | 128 | 63 | 62.41 | 65.9 | 4 | W. Yang, E. Hauksson, P. M. Shearer, Computing a large refined catalog of focal mechanisms for southern California (1981-2010): Temporal stability of the style of faulting. Bull. Seismol. Soc. Am. 102, 1179–1194 (2012).
1986 | 7 | 8 | 10 | 27 | 43.5 | 34.0327 | -116.6722 | 11.26 | 3.19 | 222 | 47 | 36 | 105.64 | 64.54 | 130.94 | 4 | W. Yang, E. Hauksson, P. M. Shearer, Computing a large refined catalog of focal mechanisms for southern California (1981-2010): Temporal stability of the style of faulting. Bull. Seismol. Soc. Am. 102, 1179–1194 (2012).
1986 | 7 | 8 | 10 | 34 | 14.27 | 34.0298 | -116.6732 | 11.34 | 3.57 | 105 | 69 | 153 | 205.35 | 64.92 | 23.31 | 4 | W. Yang, E. Hauksson, P. M. Shearer, Computing a large refined catalog of focal mechanisms for southern California (1981-2010): Temporal stability of the style of faulting. Bull. Seismol. Soc. Am. 102, 1179–1194 (2012).
1986 | 7 | 8 | 10 | 36 | 7.64 | 34.0342 | -116.6358 | 13.47 | 2.99 | 36 | 44 | 73 | 239.03 | 48.37 | 105.77 | 4 | W. Yang, E. Hauksson, P. M. Shearer, Computing a large refined catalog of focal mechanisms for southern California (1981-2010): Temporal stability of the style of faulting. Bull. Seismol. Soc. Am. 102, 1179–1194 (2012).
1986 | 7 | 8 | 10 | 39 | 0.72 | 33.9872 | -116.5697 | 9.21 | 3.08 | 272 | 53 | 110 | 60.83 | 41.37 | 65.59 | 4 | W. Yang, E. Hauksson, P. M. Shearer, Computing a large refined catalog of focal mechanisms for southern California (1981-2010): Temporal stability of the style of faulting. Bull. Seismol. Soc. Am. 102, 1179–1194 (2012).
1986 | 7 | 8 | 11 | 24 | 58.18 | 34.0273 | -116.6152 | 10.79 | 3.5 | 286 | 83 | 168 | 17.48 | 78.09 | 7.15 | 4 | W. Yang, E. Hauksson, P. M. Shearer, Computing a large refined catalog of focal mechanisms for southern California (1981-2010): Temporal stability of the style of faulting. Bull. Seismol. Soc. Am. 102, 1179–1194 (2012).
1986 | 7 | 8 | 11 | 45 | 25.26 | 33.9948 | -116.6485 | 6.5 | 2.79 | 82 | 42 | 89 | 263.35 | 48.01 | 90.9 | 4 | W. Yang, E. Hauksson, P. M. Shearer, Computing a large refined catalog of focal mechanisms for southern California (1981-2010): Temporal stability of the style of faulting. Bull. Seismol. Soc. Am. 102, 1179–1194 (2012).
1986 | 7 | 8 | 12 | 11 | 50.72 | 34.0293 | -116.6462 | 11.17 | 2.61 | 127 | 72 | 160 | 223.42 | 71.02 | 19.07 | 4 | W. Yang, E. Hauksson, P. M. Shearer, Computing a large refined catalog of focal mechanisms for southern California (1981-2010): Temporal stability of the style of faulting. Bull. Seismol. Soc. Am. 102, 1179–1194 (2012).
1986 | 7 | 8 | 12 | 12 | 42.36 | 34.0292 | -116.645 | 11.16 | 3.01 | 113 | 55 | 129 | 238.31 | 50.46 | 48.05 | 4 | W. Yang, E. Hauksson, P. M. Shearer, Computing a large refined catalog of focal mechanisms for southern California (1981-2010): Temporal stability of the style of faulting. Bull. Seismol. Soc. Am. 102, 1179–1194 (2012).
1986 | 7 | 8 | 12 | 18 | 4.8 | 34.0358 | -116.6175 | 11.56 | 2.62 | 101 | 47 | 104 | 260.92 | 44.8 | 75.46 | 4 | W. Yang, E. Hauksson, P. M. Shearer, Computing a large refined catalog of focal mechanisms for southern California (1981-2010): Temporal stability of the style of faulting. Bull. Seismol. Soc. Am. 102, 1179–1194 (2012).
1986 | 7 | 8 | 12 | 19 | 25.91 | 34.04 | -116.6368 | 11.62 | 2.91 | 116 | 56 | 131 | 238.75 | 51.27 | 45.79 | 4 | W. Yang, E. Hauksson, P. M. Shearer, Computing a large refined catalog of focal mechanisms for southern California (1981-2010): Temporal stability of the style of faulting. Bull. Seismol. Soc. Am. 102, 1179–1194 (2012).
1986 | 7 | 8 | 12 | 48 | 2.96 | 33.9805 | -116.5733 | 8.41 | 2.73 | 106 | 66 | 138 | 216.11 | 52.32 | 30.93 | 4 | W. Yang, E. Hauksson, P. M. Shearer, Computing a large refined catalog of focal mechanisms for southern California (1981-2010): Temporal stability of the style of faulting. Bull. Seismol. Soc. Am. 102, 1179–1194 (2012).
1986 | 7 | 8 | 12 | 48 | 39.82 | 34.0227 | -116.6105 | 11.07 | 2.84 | 109 | 70 | 146 | 211.99 | 58.3 | 23.7 | 4 | W. Yang, E. Hauksson, P. M. Shearer, Computing a large refined catalog of focal mechanisms for southern California (1981-2010): Temporal stability of the style of faulting. Bull. Seismol. Soc. Am. 102, 1179–1194 (2012).
1986 | 7 | 8 | 13 | 22 | 56.36 | 33.9968 | -116.675 | 15.08 | 2.52 | 337 | 70 | 167 | 71.51 | 77.8 | 20.48 | 4 | W. Yang, E. Hauksson, P. M. Shearer, Computing a large refined catalog of focal mechanisms for southern California (1981-2010): Temporal stability of the style of faulting. Bull. Seismol. Soc. Am. 102, 1179–1194 (2012).
1986 | 7 | 8 | 13 | 24 | 36.51 | 33.964 | -116.5972 | 11.63 | 2.65 | 55 | 41 | 92 | 232.35 | 49.03 | 88.26 | 4 | W. Yang, E. Hauksson, P. M. Shearer, Computing a large refined catalog of focal mechanisms for southern California (1981-2010): Temporal stability of the style of faulting. Bull. Seismol. Soc. Am. 102, 1179–1194 (2012).
1986 | 7 | 8 | 13 | 35 | 0.21 | 34.0213 | -116.6033 | 11.45 | 2.79 | 242 | 52 | 50 | 115.73 | 52.87 | 129.45 | 4 | W. Yang, E. Hauksson, P. M. Shearer, Computing a large refined catalog of focal mechanisms for southern California (1981-2010): Temporal stability of the style of faulting. Bull. Seismol. Soc. Am. 102, 1179–1194 (2012).
1986 | 7 | 8 | 13 | 37 | 56.76 | 34.0163 | -116.5905 | 11.07 | 2.57 | 311 | 88 | 179 | 41.03 | 89 | 2 | 4 | W. Yang, E. Hauksson, P. M. Shearer, Computing a large refined catalog of focal mechanisms for southern California (1981-2010): Temporal stability of the style of faulting. Bull. Seismol. Soc. Am. 102, 1179–1194 (2012).
1986 | 7 | 8 | 13 | 39 | 33.22 | 33.9915 | -116.6418 | 6.97 | 2.67 | 91 | 43 | 100 | 257.44 | 47.81 | 80.8 | 4 | W. Yang, E. Hauksson, P. M. Shearer, Computing a large refined catalog of focal mechanisms for southern California (1981-2010): Temporal stability of the style of faulting. Bull. Seismol. Soc. Am. 102, 1179–1194 (2012).
1986 | 7 | 8 | 13 | 41 | 49.12 | 34.0285 | -116.6652 | 10.71 | 3.01 | 309 | 77 | 163 | 42.93 | 73.45 | 13.57 | 4 | W. Yang, E. Hauksson, P. M. Shearer, Computing a large refined catalog of focal mechanisms for southern California (1981-2010): Temporal stability of the style of faulting. Bull. Seismol. Soc. Am. 102, 1179–1194 (2012).
1986 | 7 | 8 | 13 | 54 | 6.6 | 34.0348 | -116.6352 | 11.09 | 2.48 | 119 | 57 | 135 | 237.57 | 53.63 | 42.56 | 4 | W. Yang, E. Hauksson, P. M. Shearer, Computing a large refined catalog of focal mechanisms for southern California (1981-2010): Temporal stability of the style of faulting. Bull. Seismol. Soc. Am. 102, 1179–1194 (2012).
1986 | 7 | 8 | 13 | 55 | 34.35 | 34.0398 | -116.6202 | 11.9 | 3.15 | 86 | 49 | 95 | 258.4 | 41.25 | 84.27 | 4 | W. Yang, E. Hauksson, P. M. Shearer, Computing a large refined catalog of focal mechanisms for southern California (1981-2010): Temporal stability of the style of faulting. Bull. Seismol. Soc. Am. 102, 1179–1194 (2012).
1986 | 7 | 8 | 14 | 7 | 45.16 | 34.0232 | -116.6738 | 10.34 | 2.74 | 122 | 63 | 134 | 237.18 | 50.14 | 36.26 | 4 | W. Yang, E. Hauksson, P. M. Shearer, Computing a large refined catalog of focal mechanisms for southern California (1981-2010): Temporal stability of the style of faulting. Bull. Seismol. Soc. Am. 102, 1179–1194 (2012).
1986 | 7 | 8 | 14 | 8 | 43.97 | 34.0417 | -116.6492 | 11.74 | 2.85 | 332 | 33 | 109 | 129.68 | 59 | 78.06 | 4 | W. Yang, E. Hauksson, P. M. Shearer, Computing a large refined catalog of focal mechanisms for southern California (1981-2010): Temporal stability of the style of faulting. Bull. Seismol. Soc. Am. 102, 1179–1194 (2012).
1986 | 7 | 8 | 14 | 57 | 41.51 | 33.9877 | -116.6222 | 5.06 | 2.87 | 315 | 82 | 173 | 45.98 | 83.07 | 8.06 | 4 | W. Yang, E. Hauksson, P. M. Shearer, Computing a large refined catalog of focal mechanisms for southern California (1981-2010): Temporal stability of the style of faulting. Bull. Seismol. Soc. Am. 102, 1179–1194 (2012).
1986 | 7 | 8 | 15 | 10 | 1.35 | 33.9915 | -116.6097 | 8.27 | 2.46 | 294 | 79 | -179 | 203.81 | 89.02 | -11 | 4 | W. Yang, E. Hauksson, P. M. Shearer, Computing a large refined catalog of focal mechanisms for southern California (1981-2010): Temporal stability of the style of faulting. Bull. Seismol. Soc. Am. 102, 1179–1194 (2012).
1986 | 7 | 8 | 15 | 13 | 3.67 | 34.0338 | -116.6588 | 11.54 | 2.67 | 104 | 45 | 113 | 253.02 | 49.39 | 68.66 | 4 | W. Yang, E. Hauksson, P. M. Shearer, Computing a large refined catalog of focal mechanisms for southern California (1981-2010): Temporal stability of the style of faulting. Bull. Seismol. Soc. Am. 102, 1179–1194 (2012).
1986 | 7 | 8 | 15 | 17 | 6.68 | 34.0117 | -116.578 | 11.52 | 2.27 | 82 | 56 | 83 | 274.38 | 34.63 | 100.24 | 4 | W. Yang, E. Hauksson, P. M. Shearer, Computing a large refined catalog of focal mechanisms for southern California (1981-2010): Temporal stability of the style of faulting. Bull. Seismol. Soc. Am. 102, 1179–1194 (2012).
1986 | 7 | 8 | 15 | 42 | 22.09 | 34.0157 | -116.6035 | 10.41 | 3.37 | 296 | 87 | -173 | 205.63 | 83.01 | -3.02 | 4 | W. Yang, E. Hauksson, P. M. Shearer, Computing a large refined catalog of focal mechanisms for southern California (1981-2010): Temporal stability of the style of faulting. Bull. Seismol. Soc. Am. 102, 1179–1194 (2012).
1986 | 7 | 8 | 15 | 52 | 11.16 | 34.0188 | -116.6113 | 10.39 | 2.72 | 87 | 48 | 108 | 241.1 | 45.03 | 71.06 | 4 | W. Yang, E. Hauksson, P. M. Shearer, Computing a large refined catalog of focal mechanisms for southern California (1981-2010): Temporal stability of the style of faulting. Bull. Seismol. Soc. Am. 102, 1179–1194 (2012).
1986 | 7 | 8 | 15 | 55 | 19.54 | 34.0402 | -116.68 | 11.52 | 3.89 | 278 | 40 | 107 | 76.24 | 52.07 | 76.22 | 4 | W. Yang, E. Hauksson, P. M. Shearer, Computing a large refined catalog of focal mechanisms for southern California (1981-2010): Temporal stability of the style of faulting. Bull. Seismol. Soc. Am. 102, 1179–1194 (2012).
1986 | 7 | 8 | 15 | 58 | 7.15 | 33.9887 | -116.6158 | 8.13 | 3.05 | 85 | 39 | 103 | 248.45 | 52.18 | 79.68 | 4 | W. Yang, E. Hauksson, P. M. Shearer, Computing a large refined catalog of focal mechanisms for southern California (1981-2010): Temporal stability of the style of faulting. Bull. Seismol. Soc. Am. 102, 1179–1194 (2012).
1986 | 7 | 8 | 16 | 32 | 52.14 | 33.9818 | -116.5775 | 4.72 | 2.54 | 289 | 89 | 180 | 19 | 90 | 1 | 4 | W. Yang, E. Hauksson, P. M. Shearer, Computing a large refined catalog of focal mechanisms for southern California (1981-2010): Temporal stability of the style of faulting. Bull. Seismol. Soc. Am. 102, 1179–1194 (2012).
1986 | 7 | 8 | 16 | 39 | 43.88 | 34.002 | -116.5807 | 12.27 | 3.68 | 308 | 81 | 177 | 38.47 | 87.04 | 9.01 | 4 | W. Yang, E. Hauksson, P. M. Shearer, Computing a large refined catalog of focal mechanisms for southern California (1981-2010): Temporal stability of the style of faulting. Bull. Seismol. Soc. Am. 102, 1179–1194 (2012).
1986 | 7 | 8 | 17 | 12 | 3.63 | 34.0098 | -116.6232 | 9.41 | 2.46 | 301 | 77 | 162 | 35.18 | 72.48 | 13.64 | 4 | W. Yang, E. Hauksson, P. M. Shearer, Computing a large refined catalog of focal mechanisms for southern California (1981-2010): Temporal stability of the style of faulting. Bull. Seismol. Soc. Am. 102, 1179–1194 (2012).
1986 | 7 | 8 | 17 | 14 | 33.91 | 34.0267 | -116.6685 | 10.76 | 2.89 | 285 | 50 | 135 | 47.73 | 57.2 | 49.88 | 4 | W. Yang, E. Hauksson, P. M. Shearer, Computing a large refined catalog of focal mechanisms for southern California (1981-2010): Temporal stability of the style of faulting. Bull. Seismol. Soc. Am. 102, 1179–1194 (2012).
1986 | 7 | 8 | 18 | 4 | 14.26 | 33.9777 | -116.5533 | 8.57 | 3.52 | 285 | 51 | 126 | 55.9 | 51.04 | 54.03 | 4 | W. Yang, E. Hauksson, P. M. Shearer, Computing a large refined catalog of focal mechanisms for southern California (1981-2010): Temporal stability of the style of faulting. Bull. Seismol. Soc. Am. 102, 1179–1194 (2012).
1986 | 7 | 8 | 18 | 13 | 2.39 | 34.0347 | -116.6402 | 11.34 | 2.39 | 90 | 51 | 108 | 242.69 | 42.34 | 69.11 | 4 | W. Yang, E. Hauksson, P. M. Shearer, Computing a large refined catalog of focal mechanisms for southern California (1981-2010): Temporal stability of the style of faulting. Bull. Seismol. Soc. Am. 102, 1179–1194 (2012).
1986 | 7 | 8 | 18 | 33 | 44.59 | 34.0213 | -116.6342 | 9.95 | 2.91 | 300 | 77 | 153 | 36.54 | 63.75 | 14.53 | 4 | W. Yang, E. Hauksson, P. M. Shearer, Computing a large refined catalog of focal mechanisms for southern California (1981-2010): Temporal stability of the style of faulting. Bull. Seismol. Soc. Am. 102, 1179–1194 (2012).
1986 | 7 | 8 | 18 | 51 | 32.19 | 34.0067 | -116.5812 | 10.25 | 2.41 | 97 | 56 | 102 | 256.19 | 35.81 | 72.87 | 4 | W. Yang, E. Hauksson, P. M. Shearer, Computing a large refined catalog of focal mechanisms for southern California (1981-2010): Temporal stability of the style of faulting. Bull. Seismol. Soc. Am. 102, 1179–1194 (2012).
1986 | 7 | 8 | 18 | 55 | 27.05 | 33.9685 | -116.582 | 8.19 | 2.94 | 136 | 82 | 162 | 228.59 | 72.18 | 8.41 | 4 | W. Yang, E. Hauksson, P. M. Shearer, Computing a large refined catalog of focal mechanisms for southern California (1981-2010): Temporal stability of the style of faulting. Bull. Seismol. Soc. Am. 102, 1179–1194 (2012).
1986 | 7 | 8 | 18 | 55 | 56.38 | 33.9827 | -116.567 | 9.33 | 3.28 | 307 | 60 | 142 | 58.34 | 57.78 | 36.23 | 4 | W. Yang, E. Hauksson, P. M. Shearer, Computing a large refined catalog of focal mechanisms for southern California (1981-2010): Temporal stability of the style of faulting. Bull. Seismol. Soc. Am. 102, 1179–1194 (2012).
1986 | 7 | 8 | 19 | 1 | 41.75 | 34.0303 | -116.6437 | 12.05 | 2.68 | 134 | 86 | 173 | 224.49 | 83.02 | 4.03 | 4 | W. Yang, E. Hauksson, P. M. Shearer, Computing a large refined catalog of focal mechanisms for southern California (1981-2010): Temporal stability of the style of faulting. Bull. Seismol. Soc. Am. 102, 1179–1194 (2012).
1986 | 7 | 8 | 19 | 5 | 13.36 | 34.0247 | -116.6982 | 5.33 | 2.37 | 323 | 75 | 166 | 56.69 | 76.49 | 15.44 | 4 | W. Yang, E. Hauksson, P. M. Shearer, Computing a large refined catalog of focal mechanisms for southern California (1981-2010): Temporal stability of the style of faulting. Bull. Seismol. Soc. Am. 102, 1179–1194 (2012).
1986 | 7 | 8 | 19 | 25 | 15.04 | 34.0365 | -116.6175 | 11.34 | 2.75 | 111 | 56 | 142 | 224.6 | 59.31 | 40.56 | 4 | W. Yang, E. Hauksson, P. M. Shearer, Computing a large refined catalog of focal mechanisms for southern California (1981-2010): Temporal stability of the style of faulting. Bull. Seismol. Soc. Am. 102, 1179–1194 (2012).
1986 | 7 | 8 | 19 | 36 | 19.85 | 34.0247 | -116.6135 | 10.95 | 4.07 | 286 | 71 | 164 | 21.33 | 74.89 | 19.71 | 4 | W. Yang, E. Hauksson, P. M. Shearer, Computing a large refined catalog of focal mechanisms for southern California (1981-2010): Temporal stability of the style of faulting. Bull. Seismol. Soc. Am. 102, 1179–1194 (2012).
1986 | 7 | 8 | 20 | 3 | 33.79 | 34.033 | -116.6297 | 11.02 | 2.8 | 227 | 43 | 76 | 65.82 | 48.57 | 102.71 | 4 | W. Yang, E. Hauksson, P. M. Shearer, Computing a large refined catalog of focal mechanisms for southern California (1981-2010): Temporal stability of the style of faulting. Bull. Seismol. Soc. Am. 102, 1179–1194 (2012).
1986 | 7 | 8 | 20 | 23 | 53.19 | 33.9827 | -116.5705 | 8.85 | 2.82 | 256 | 44 | 99 | 63.58 | 46.68 | 81.41 | 4 | W. Yang, E. Hauksson, P. M. Shearer, Computing a large refined catalog of focal mechanisms for southern California (1981-2010): Temporal stability of the style of faulting. Bull. Seismol. Soc. Am. 102, 1179–1194 (2012).
1986 | 7 | 8 | 20 | 47 | 7.35 | 33.939 | -116.7553 | 18.26 | 2.33 | 314 | 44 | 142 | 73.34 | 64.68 | 52.73 | 4 | W. Yang, E. Hauksson, P. M. Shearer, Computing a large refined catalog of focal mechanisms for southern California (1981-2010): Temporal stability of the style of faulting. Bull. Seismol. Soc. Am. 102, 1179–1194 (2012).
1986 | 7 | 8 | 20 | 55 | 6.79 | 34.0188 | -116.6757 | 9.72 | 2.61 | 249 | 45 | 77 | 87.08 | 46.45 | 102.68 | 4 | W. Yang, E. Hauksson, P. M. Shearer, Computing a large refined catalog of focal mechanisms for southern California (1981-2010): Temporal stability of the style of faulting. Bull. Seismol. Soc. Am. 102, 1179–1194 (2012).
1986 | 7 | 8 | 21 | 6 | 26.64 | 34.026 | -116.6157 | 11.17 | 2.68 | 111 | 87 | 172 | 201.42 | 82.01 | 3.03 | 4 | W. Yang, E. Hauksson, P. M. Shearer, Computing a large refined catalog of focal mechanisms for southern California (1981-2010): Temporal stability of the style of faulting. Bull. Seismol. Soc. Am. 102, 1179–1194 (2012).
1986 | 7 | 8 | 21 | 51 | 27.44 | 33.6215 | -116.8713 | 16.29 | 2.16 | 161 | 82 | -172 | 69.88 | 82.08 | -8.08 | 4 | W. Yang, E. Hauksson, P. M. Shearer, Computing a large refined catalog of focal mechanisms for southern California (1981-2010): Temporal stability of the style of faulting. Bull. Seismol. Soc. Am. 102, 1179–1194 (2012).
1986 | 7 | 8 | 21 | 53 | 2.87 | 34.0218 | -116.5908 | 11.17 | 3.24 | 294 | 36 | 113 | 86.31 | 57.24 | 74.15 | 4 | W. Yang, E. Hauksson, P. M. Shearer, Computing a large refined catalog of focal mechanisms for southern California (1981-2010): Temporal stability of the style of faulting. Bull. Seismol. Soc. Am. 102, 1179–1194 (2012).
1986 | 7 | 8 | 22 | 17 | 28.89 | 33.9943 | -116.5632 | 9.77 | 2.11 | 96 | 60 | 144 | 205.96 | 59.4 | 35.51 | 4 | W. Yang, E. Hauksson, P. M. Shearer, Computing a large refined catalog of focal mechanisms for southern California (1981-2010): Temporal stability of the style of faulting. Bull. Seismol. Soc. Am. 102, 1179–1194 (2012).
1986 | 7 | 8 | 22 | 43 | 19.03 | 34.0017 | -116.633 | 8.76 | 2.79 | 334 | 50 | -144 | 218.97 | 63.24 | -46.05 | 4 | W. Yang, E. Hauksson, P. M. Shearer, Computing a large refined catalog of focal mechanisms for southern California (1981-2010): Temporal stability of the style of faulting. Bull. Seismol. Soc. Am. 102, 1179–1194 (2012).
1986 | 7 | 8 | 23 | 5 | 31.86 | 33.9937 | -116.6528 | 6.69 | 2.37 | 105 | 50 | 72 | 311.82 | 43.23 | 110.22 | 4 | W. Yang, E. Hauksson, P. M. Shearer, Computing a large refined catalog of focal mechanisms for southern California (1981-2010): Temporal stability of the style of faulting. Bull. Seismol. Soc. Am. 102, 1179–1194 (2012).
1986 | 7 | 8 | 23 | 14 | 16.47 | 33.975 | -116.6013 | 7.51 | 2.69 | 129 | 78 | -169 | 36.69 | 79.24 | -12.22 | 4 | W. Yang, E. Hauksson, P. M. Shearer, Computing a large refined catalog of focal mechanisms for southern California (1981-2010): Temporal stability of the style of faulting. Bull. Seismol. Soc. Am. 102, 1179–1194 (2012).
1986 | 7 | 8 | 23 | 33 | 1.51 | 33.9752 | -116.57 | 8.38 | 2.67 | 93 | 48 | 103 | 253.96 | 43.61 | 75.97 | 4 | W. Yang, E. Hauksson, P. M. Shearer, Computing a large refined catalog of focal mechanisms for southern California (1981-2010): Temporal stability of the style of faulting. Bull. Seismol. Soc. Am. 102, 1179–1194 (2012).
1986 | 7 | 9 | 0 | 5 | 34.09 | 34.0258 | -116.681 | 11.11 | 2.9 | 266 | 47 | 88 | 88.93 | 43.04 | 92.14 | 4 | W. Yang, E. Hauksson, P. M. Shearer, Computing a large refined catalog of focal mechanisms for southern California (1981-2010): Temporal stability of the style of faulting. Bull. Seismol. Soc. Am. 102, 1179–1194 (2012).
1986 | 7 | 9 | 0 | 12 | 31.91 | 33.984 | -116.564 | 8.86 | 4.11 | 281 | 73 | 152 | 19.84 | 63.32 | 19.1 | 4 | W. Yang, E. Hauksson, P. M. Shearer, Computing a large refined catalog of focal mechanisms for southern California (1981-2010): Temporal stability of the style of faulting. Bull. Seismol. Soc. Am. 102, 1179–1194 (2012).
1986 | 7 | 9 | 0 | 22 | 42.98 | 33.9925 | -116.6468 | 6.66 | 2.71 | 312 | 46 | 108 | 106.93 | 46.83 | 72.26 | 4 | W. Yang, E. Hauksson, P. M. Shearer, Computing a large refined catalog of focal mechanisms for southern California (1981-2010): Temporal stability of the style of faulting. Bull. Seismol. Soc. Am. 102, 1179–1194 (2012).
1986 | 7 | 9 | 0 | 33 | 32.38 | 33.9917 | -116.554 | 10.86 | 2.96 | 300 | 74 | 172 | 32.22 | 82.31 | 16.15 | 4 | W. Yang, E. Hauksson, P. M. Shearer, Computing a large refined catalog of focal mechanisms for southern California (1981-2010): Temporal stability of the style of faulting. Bull. Seismol. Soc. Am. 102, 1179–1194 (2012).
1986 | 7 | 9 | 0 | 46 | 9.56 | 33.992 | -116.549 | 9.48 | 2.24 | 99 | 60 | 119 | 231.05 | 40.76 | 49.98 | 4 | W. Yang, E. Hauksson, P. M. Shearer, Computing a large refined catalog of focal mechanisms for southern California (1981-2010): Temporal stability of the style of faulting. Bull. Seismol. Soc. Am. 102, 1179–1194 (2012).
1986 | 7 | 9 | 0 | 51 | 7.91 | 33.9902 | -116.5678 | 8.94 | 2.94 | 300 | 89 | 179 | 30.02 | 89 | 1 | 4 | W. Yang, E. Hauksson, P. M. Shearer, Computing a large refined catalog of focal mechanisms for southern California (1981-2010): Temporal stability of the style of faulting. Bull. Seismol. Soc. Am. 102, 1179–1194 (2012).
1986 | 7 | 9 | 1 | 12 | 46.89 | 34.0413 | -116.6403 | 11.61 | 2.3 | 117 | 54 | 58 | 343.75 | 46.68 | 126.11 | 4 | W. Yang, E. Hauksson, P. M. Shearer, Computing a large refined catalog of focal mechanisms for southern California (1981-2010): Temporal stability of the style of faulting. Bull. Seismol. Soc. Am. 102, 1179–1194 (2012).
1986 | 7 | 9 | 2 | 2 | 48.93 | 33.9855 | -116.583 | 10.86 | 2.52 | 328 | 88 | -171 | 237.68 | 81.01 | -2.02 | 4 | W. Yang, E. Hauksson, P. M. Shearer, Computing a large refined catalog of focal mechanisms for southern California (1981-2010): Temporal stability of the style of faulting. Bull. Seismol. Soc. Am. 102, 1179–1194 (2012).
1986 | 7 | 9 | 3 | 0 | 48.61 | 34.0222 | -116.6352 | 10.11 | 2.86 | 300 | 57 | 153 | 45.51 | 67.62 | 36.09 | 4 | W. Yang, E. Hauksson, P. M. Shearer, Computing a large refined catalog of focal mechanisms for southern California (1981-2010): Temporal stability of the style of faulting. Bull. Seismol. Soc. Am. 102, 1179–1194 (2012).
1986 | 7 | 9 | 4 | 5 | 33.98 | 33.972 | -116.5638 | 7.93 | 2.55 | 99 | 47 | 118 | 241.06 | 49.78 | 63.28 | 4 | W. Yang, E. Hauksson, P. M. Shearer, Computing a large refined catalog of focal mechanisms for southern California (1981-2010): Temporal stability of the style of faulting. Bull. Seismol. Soc. Am. 102, 1179–1194 (2012).
1986 | 7 | 9 | 4 | 33 | 18.39 | 33.9818 | -116.5607 | 8.83 | 2.37 | 92 | 45 | 97 | 262.15 | 45.43 | 83.05 | 4 | W. Yang, E. Hauksson, P. M. Shearer, Computing a large refined catalog of focal mechanisms for southern California (1981-2010): Temporal stability of the style of faulting. Bull. Seismol. Soc. Am. 102, 1179–1194 (2012).
1986 | 7 | 9 | 5 | 8 | 48.82 | 33.9592 | -116.6048 | 12.12 | 2.5 | 275 | 87 | 162 | 5.97 | 72.03 | 3.15 | 4 | W. Yang, E. Hauksson, P. M. Shearer, Computing a large refined catalog of focal mechanisms for southern California (1981-2010): Temporal stability of the style of faulting. Bull. Seismol. Soc. Am. 102, 1179–1194 (2012).
1986 | 7 | 9 | 5 | 53 | 30.27 | 35.8063 | -118.5337 | 7.78 | 2.63 | 154 | 50 | -113 | 7.44 | 45.16 | -65.03 | 4 | W. Yang, E. Hauksson, P. M. Shearer, Computing a large refined catalog of focal mechanisms for southern California (1981-2010): Temporal stability of the style of faulting. Bull. Seismol. Soc. Am. 102, 1179–1194 (2012).
1986 | 7 | 9 | 6 | 28 | 22.71 | 34.0002 | -116.582 | 12.09 | 2.48 | 299 | 83 | 165 | 30.87 | 75.11 | 7.24 | 4 | W. Yang, E. Hauksson, P. M. Shearer, Computing a large refined catalog of focal mechanisms for southern California (1981-2010): Temporal stability of the style of faulting. Bull. Seismol. Soc. Am. 102, 1179–1194 (2012).
1986 | 7 | 9 | 8 | 25 | 9.32 | 34.0422 | -116.6397 | 11.42 | 2.76 | 223 | 55 | 38 | 108.86 | 59.71 | 138.38 | 4 | W. Yang, E. Hauksson, P. M. Shearer, Computing a large refined catalog of focal mechanisms for southern California (1981-2010): Temporal stability of the style of faulting. Bull. Seismol. Soc. Am. 102, 1179–1194 (2012).
1986 | 7 | 9 | 8 | 29 | 5.67 | 34.0072 | -116.5758 | 11.17 | 2.55 | 115 | 90 | -177 | 25 | 87 | 0 | 4 | W. Yang, E. Hauksson, P. M. Shearer, Computing a large refined catalog of focal mechanisms for southern California (1981-2010): Temporal stability of the style of faulting. Bull. Seismol. Soc. Am. 102, 1179–1194 (2012).
1986 | 7 | 9 | 9 | 7 | 0.6 | 34.032 | -116.6775 | 11 | 2.62 | 347 | 68 | 175 | 78.88 | 85.36 | 22.08 | 4 | W. Yang, E. Hauksson, P. M. Shearer, Computing a large refined catalog of focal mechanisms for southern California (1981-2010): Temporal stability of the style of faulting. Bull. Seismol. Soc. Am. 102, 1179–1194 (2012).
1986 | 7 | 9 | 9 | 18 | 38.03 | 33.9783 | -116.5958 | 8.46 | 2.46 | 227 | 62 | 73 | 80.07 | 32.4 | 118.81 | 4 | W. Yang, E. Hauksson, P. M. Shearer, Computing a large refined catalog of focal mechanisms for southern California (1981-2010): Temporal stability of the style of faulting. Bull. Seismol. Soc. Am. 102, 1179–1194 (2012).
1986 | 7 | 9 | 9 | 36 | 36.3 | 34.0083 | -116.5695 | 11.35 | 3.25 | 306 | 65 | 154 | 47.65 | 66.59 | 27.42 | 4 | W. Yang, E. Hauksson, P. M. Shearer, Computing a large refined catalog of focal mechanisms for southern California (1981-2010): Temporal stability of the style of faulting. Bull. Seismol. Soc. Am. 102, 1179–1194 (2012).
1986 | 7 | 9 | 9 | 41 | 20.84 | 33.9832 | -116.571 | 8.97 | 3.71 | 299 | 76 | 179 | 29.24 | 89.03 | 14 | 4 | W. Yang, E. Hauksson, P. M. Shearer, Computing a large refined catalog of focal mechanisms for southern California (1981-2010): Temporal stability of the style of faulting. Bull. Seismol. Soc. Am. 102, 1179–1194 (2012).
1986 | 7 | 9 | 9 | 46 | 32.05 | 34.0153 | -116.6093 | 10.36 | 2.74 | 107 | 83 | 167 | 198.61 | 77.1 | 7.18 | 4 | W. Yang, E. Hauksson, P. M. Shearer, Computing a large refined catalog of focal mechanisms for southern California (1981-2010): Temporal stability of the style of faulting. Bull. Seismol. Soc. Am. 102, 1179–1194 (2012).
1986 | 7 | 9 | 10 | 4 | 23.33 | 34.019 | -116.6127 | 10.78 | 2.51 | 123 | 89 | -157 | 32.58 | 67 | -1.09 | 4 | W. Yang, E. Hauksson, P. M. Shearer, Computing a large refined catalog of focal mechanisms for southern California (1981-2010): Temporal stability of the style of faulting. Bull. Seismol. Soc. Am. 102, 1179–1194 (2012).
1986 | 7 | 9 | 10 | 41 | 41.69 | 34.026 | -116.6592 | 10.41 | 2.43 | 100 | 45 | 101 | 264.63 | 46.04 | 79.2 | 4 | W. Yang, E. Hauksson, P. M. Shearer, Computing a large refined catalog of focal mechanisms for southern California (1981-2010): Temporal stability of the style of faulting. Bull. Seismol. Soc. Am. 102, 1179–1194 (2012).
1986 | 7 | 9 | 11 | 27 | 43.03 | 34.025 | -116.6135 | 10.5 | 2.12 | 239 | 51 | 65 | 95.54 | 45.22 | 117.56 | 4 | W. Yang, E. Hauksson, P. M. Shearer, Computing a large refined catalog of focal mechanisms for southern California (1981-2010): Temporal stability of the style of faulting. Bull. Seismol. Soc. Am. 102, 1179–1194 (2012).
1986 | 7 | 9 | 11 | 32 | 20.87 | 33.9848 | -116.5608 | 9.13 | 3.57 | 286 | 42 | 155 | 35.11 | 73.57 | 50.78 | 4 | W. Yang, E. Hauksson, P. M. Shearer, Computing a large refined catalog of focal mechanisms for southern California (1981-2010): Temporal stability of the style of faulting. Bull. Seismol. Soc. Am. 102, 1179–1194 (2012).
1986 | 7 | 9 | 12 | 6 | 44.04 | 33.9838 | -116.5612 | 9.01 | 2.13 | 73 | 47 | 100 | 238.5 | 43.93 | 79.45 | 4 | W. Yang, E. Hauksson, P. M. Shearer, Computing a large refined catalog of focal mechanisms for southern California (1981-2010): Temporal stability of the style of faulting. Bull. Seismol. Soc. Am. 102, 1179–1194 (2012).
1986 | 7 | 9 | 12 | 25 | 48.76 | 34.0058 | -116.6627 | 7.73 | 2.75 | 317 | 66 | -130 | 201.14 | 45.59 | -34.71 | 4 | W. Yang, E. Hauksson, P. M. Shearer, Computing a large refined catalog of focal mechanisms for southern California (1981-2010): Temporal stability of the style of faulting. Bull. Seismol. Soc. Am. 102, 1179–1194 (2012).
1986 | 7 | 9 | 13 | 3 | 31.96 | 33.9993 | -116.5572 | 11.44 | 2.38 | 290 | 83 | 172 | 20.98 | 82.06 | 7.07 | 4 | W. Yang, E. Hauksson, P. M. Shearer, Computing a large refined catalog of focal mechanisms for southern California (1981-2010): Temporal stability of the style of faulting. Bull. Seismol. Soc. Am. 102, 1179–1194 (2012).
1986 | 7 | 9 | 14 | 13 | 26.39 | 34.0175 | -116.6167 | 11.63 | 2.92 | 286 | 76 | 136 | 29.15 | 47.62 | 19.12 | 4 | W. Yang, E. Hauksson, P. M. Shearer, Computing a large refined catalog of focal mechanisms for southern California (1981-2010): Temporal stability of the style of faulting. Bull. Seismol. Soc. Am. 102, 1179–1194 (2012).
1986 | 7 | 9 | 16 | 7 | 8.16 | 34.0157 | -116.6263 | 9.95 | 2.57 | 126 | 88 | 173 | 216.25 | 83 | 2.02 | 4 | W. Yang, E. Hauksson, P. M. Shearer, Computing a large refined catalog of focal mechanisms for southern California (1981-2010): Temporal stability of the style of faulting. Bull. Seismol. Soc. Am. 102, 1179–1194 (2012).
1986 | 7 | 9 | 16 | 34 | 7.25 | 34.0095 | -116.5865 | 10.96 | 2.22 | 85 | 51 | 102 | 246.34 | 40.52 | 75.6 | 4 | W. Yang, E. Hauksson, P. M. Shearer, Computing a large refined catalog of focal mechanisms for southern California (1981-2010): Temporal stability of the style of faulting. Bull. Seismol. Soc. Am. 102, 1179–1194 (2012).
1986 | 7 | 9 | 16 | 41 | 21.58 | 34.0105 | -116.5893 | 11.2 | 2.43 | 102 | 49 | 131 | 229.04 | 55.28 | 52.96 | 4 | W. Yang, E. Hauksson, P. M. Shearer, Computing a large refined catalog of focal mechanisms for southern California (1981-2010): Temporal stability of the style of faulting. Bull. Seismol. Soc. Am. 102, 1179–1194 (2012).
1986 | 7 | 9 | 17 | 49 | 13.67 | 34.0138 | -116.591 | 10.84 | 1.94 | 277 | 59 | 117 | 52.31 | 40.2 | 52.93 | 4 | W. Yang, E. Hauksson, P. M. Shearer, Computing a large refined catalog of focal mechanisms for southern California (1981-2010): Temporal stability of the style of faulting. Bull. Seismol. Soc. Am. 102, 1179–1194 (2012).
1986 | 7 | 9 | 18 | 17 | 37.19 | 34.0143 | -116.6888 | 10.82 | 2.29 | 291 | 47 | 113 | 79.1 | 47.68 | 67.27 | 4 | W. Yang, E. Hauksson, P. M. Shearer, Computing a large refined catalog of focal mechanisms for southern California (1981-2010): Temporal stability of the style of faulting. Bull. Seismol. Soc. Am. 102, 1179–1194 (2012).
1986 | 7 | 9 | 18 | 39 | 37.73 | 34.019 | -116.5992 | 11.07 | 2.5 | 116 | 88 | -146 | 24.65 | 56.02 | -2.41 | 4 | W. Yang, E. Hauksson, P. M. Shearer, Computing a large refined catalog of focal mechanisms for southern California (1981-2010): Temporal stability of the style of faulting. Bull. Seismol. Soc. Am. 102, 1179–1194 (2012).
1986 | 7 | 9 | 19 | 32 | 14.94 | 34.0365 | -116.636 | 11.34 | 2.21 | 66 | 38 | 88 | 248.54 | 52.03 | 91.56 | 4 | W. Yang, E. Hauksson, P. M. Shearer, Computing a large refined catalog of focal mechanisms for southern California (1981-2010): Temporal stability of the style of faulting. Bull. Seismol. Soc. Am. 102, 1179–1194 (2012).
1986 | 7 | 9 | 20 | 10 | 34.79 | 33.9732 | -116.5648 | 8.12 | 2.97 | 128 | 83 | -176 | 37.51 | 86.03 | -7.02 | 4 | W. Yang, E. Hauksson, P. M. Shearer, Computing a large refined catalog of focal mechanisms for southern California (1981-2010): Temporal stability of the style of faulting. Bull. Seismol. Soc. Am. 102, 1179–1194 (2012).
1986 | 7 | 9 | 20 | 45 | 55.31 | 34.0357 | -116.6337 | 11.08 | 2.68 | 60 | 44 | 121 | 200.13 | 53.46 | 63.56 | 4 | W. Yang, E. Hauksson, P. M. Shearer, Computing a large refined catalog of focal mechanisms for southern California (1981-2010): Temporal stability of the style of faulting. Bull. Seismol. Soc. Am. 102, 1179–1194 (2012).
1986 | 7 | 9 | 21 | 18 | 2.84 | 34.0393 | -116.668 | 11.43 | 2.51 | 347 | 62 | 140 | 98.5 | 55.42 | 34.76 | 4 | W. Yang, E. Hauksson, P. M. Shearer, Computing a large refined catalog of focal mechanisms for southern California (1981-2010): Temporal stability of the style of faulting. Bull. Seismol. Soc. Am. 102, 1179–1194 (2012).
1986 | 7 | 9 | 21 | 34 | 36.47 | 33.9753 | -116.6023 | 7.46 | 2.35 | 139 | 87 | 166 | 229.75 | 76.02 | 3.09 | 4 | W. Yang, E. Hauksson, P. M. Shearer, Computing a large refined catalog of focal mechanisms for southern California (1981-2010): Temporal stability of the style of faulting. Bull. Seismol. Soc. Am. 102, 1179–1194 (2012).
1986 | 7 | 9 | 22 | 22 | 37.09 | 34.02 | -116.6777 | 10.57 | 2.02 | 293 | 47 | 93 | 108.61 | 43.08 | 86.79 | 4 | W. Yang, E. Hauksson, P. M. Shearer, Computing a large refined catalog of focal mechanisms for southern California (1981-2010): Temporal stability of the style of faulting. Bull. Seismol. Soc. Am. 102, 1179–1194 (2012).
1986 | 7 | 9 | 22 | 35 | 58.19 | 34.0305 | -116.6697 | 11.14 | 2.63 | 310 | 72 | 168 | 43.76 | 78.6 | 18.38 | 4 | W. Yang, E. Hauksson, P. M. Shearer, Computing a large refined catalog of focal mechanisms for southern California (1981-2010): Temporal stability of the style of faulting. Bull. Seismol. Soc. Am. 102, 1179–1194 (2012).
1986 | 7 | 9 | 23 | 47 | 19.69 | 34.0162 | -116.5922 | 11.15 | 2.97 | 282 | 53 | 128 | 49.61 | 51 | 50.75 | 4 | W. Yang, E. Hauksson, P. M. Shearer, Computing a large refined catalog of focal mechanisms for southern California (1981-2010): Temporal stability of the style of faulting. Bull. Seismol. Soc. Am. 102, 1179–1194 (2012).
1986 | 7 | 9 | 23 | 58 | 10.29 | 34.0372 | -116.6908 | 10.95 | 2.32 | 284 | 43 | 126 | 59.19 | 56.51 | 61.27 | 4 | W. Yang, E. Hauksson, P. M. Shearer, Computing a large refined catalog of focal mechanisms for southern California (1981-2010): Temporal stability of the style of faulting. Bull. Seismol. Soc. Am. 102, 1179–1194 (2012).
1986 | 7 | 10 | 1 | 52 | 19.65 | 34.0103 | -116.5797 | 11.2 | 2.31 | 257 | 42 | 83 | 86.38 | 48.38 | 96.26 | 4 | W. Yang, E. Hauksson, P. M. Shearer, Computing a large refined catalog of focal mechanisms for southern California (1981-2010): Temporal stability of the style of faulting. Bull. Seismol. Soc. Am. 102, 1179–1194 (2012).
1986 | 7 | 10 | 2 | 16 | 28.69 | 34.0203 | -116.6188 | 10.47 | 2.79 | 109 | 74 | 154 | 206.66 | 65.08 | 17.69 | 4 | W. Yang, E. Hauksson, P. M. Shearer, Computing a large refined catalog of focal mechanisms for southern California (1981-2010): Temporal stability of the style of faulting. Bull. Seismol. Soc. Am. 102, 1179–1194 (2012).
1986 | 7 | 10 | 2 | 27 | 34.27 | 33.99 | -116.6257 | 2.39 | 2.76 | 290 | 23 | -174 | 194.47 | 87.66 | -67.11 | 4 | W. Yang, E. Hauksson, P. M. Shearer, Computing a large refined catalog of focal mechanisms for southern California (1981-2010): Temporal stability of the style of faulting. Bull. Seismol. Soc. Am. 102, 1179–1194 (2012).
1986 | 7 | 10 | 4 | 2 | 15.72 | 34.033 | -116.6593 | 11.18 | 2.42 | 88 | 49 | 101 | 251.5 | 42.2 | 77.62 | 4 | W. Yang, E. Hauksson, P. M. Shearer, Computing a large refined catalog of focal mechanisms for southern California (1981-2010): Temporal stability of the style of faulting. Bull. Seismol. Soc. Am. 102, 1179–1194 (2012).
1986 | 7 | 10 | 5 | 58 | 29.68 | 34.0248 | -116.6342 | 11.45 | 2.17 | 122 | 84 | -149 | 28.41 | 59.19 | -6.99 | 4 | W. Yang, E. Hauksson, P. M. Shearer, Computing a large refined catalog of focal mechanisms for southern California (1981-2010): Temporal stability of the style of faulting. Bull. Seismol. Soc. Am. 102, 1179–1194 (2012).
1986 | 7 | 10 | 6 | 33 | 26.59 | 34.026 | -116.7008 | 5.17 | 2.66 | 317 | 74 | 170 | 49.78 | 80.39 | 16.23 | 4 | W. Yang, E. Hauksson, P. M. Shearer, Computing a large refined catalog of focal mechanisms for southern California (1981-2010): Temporal stability of the style of faulting. Bull. Seismol. Soc. Am. 102, 1179–1194 (2012).
1986 | 7 | 10 | 7 | 18 | 40.48 | 33.9805 | -116.592 | 8.75 | 2.27 | 250 | 54 | 72 | 98.93 | 39.7 | 113.04 | 4 | W. Yang, E. Hauksson, P. M. Shearer, Computing a large refined catalog of focal mechanisms for southern California (1981-2010): Temporal stability of the style of faulting. Bull. Seismol. Soc. Am. 102, 1179–1194 (2012).
1986 | 7 | 10 | 9 | 39 | 37.34 | 34.0152 | -116.6025 | 10.38 | 2.64 | 113 | 80 | 166 | 205.48 | 76.22 | 10.3 | 4 | W. Yang, E. Hauksson, P. M. Shearer, Computing a large refined catalog of focal mechanisms for southern California (1981-2010): Temporal stability of the style of faulting. Bull. Seismol. Soc. Am. 102, 1179–1194 (2012).
1986 | 7 | 10 | 9 | 42 | 10.51 | 33.9885 | -116.6263 | 2.42 | 3.06 | 290 | 20 | -171 | 191.53 | 86.93 | -70.23 | 4 | W. Yang, E. Hauksson, P. M. Shearer, Computing a large refined catalog of focal mechanisms for southern California (1981-2010): Temporal stability of the style of faulting. Bull. Seismol. Soc. Am. 102, 1179–1194 (2012).
1986 | 7 | 10 | 10 | 1 | 45.67 | 33.9722 | -116.5655 | 7.91 | 2.21 | 58 | 58 | 77 | 261.54 | 34.28 | 109.8 | 4 | W. Yang, E. Hauksson, P. M. Shearer, Computing a large refined catalog of focal mechanisms for southern California (1981-2010): Temporal stability of the style of faulting. Bull. Seismol. Soc. Am. 102, 1179–1194 (2012).
1986 | 7 | 10 | 12 | 2 | 50.69 | 33.9713 | -116.5927 | 12.44 | 3.36 | 295 | 53 | 163 | 35.43 | 76.5 | 38.24 | 4 | W. Yang, E. Hauksson, P. M. Shearer, Computing a large refined catalog of focal mechanisms for southern California (1981-2010): Temporal stability of the style of faulting. Bull. Seismol. Soc. Am. 102, 1179–1194 (2012).
1986 | 7 | 10 | 13 | 37 | 18.32 | 34.0382 | -116.64 | 10.95 | 2.37 | 95 | 53 | 109 | 245.22 | 40.96 | 66.63 | 4 | W. Yang, E. Hauksson, P. M. Shearer, Computing a large refined catalog of focal mechanisms for southern California (1981-2010): Temporal stability of the style of faulting. Bull. Seismol. Soc. Am. 102, 1179–1194 (2012).
1986 | 7 | 10 | 13 | 58 | 31.82 | 33.958 | -116.6112 | 11.26 | 2.41 | 125 | 86 | 177 | 215.21 | 87.01 | 4.01 | 4 | W. Yang, E. Hauksson, P. M. Shearer, Computing a large refined catalog of focal mechanisms for southern California (1981-2010): Temporal stability of the style of faulting. Bull. Seismol. Soc. Am. 102, 1179–1194 (2012).
1986 | 7 | 10 | 14 | 48 | 35.61 | 33.9582 | -116.6112 | 11.8 | 2.44 | 307 | 87 | 173 | 37.37 | 83.01 | 3.02 | 4 | W. Yang, E. Hauksson, P. M. Shearer, Computing a large refined catalog of focal mechanisms for southern California (1981-2010): Temporal stability of the style of faulting. Bull. Seismol. Soc. Am. 102, 1179–1194 (2012).
1986 | 7 | 10 | 15 | 15 | 56.65 | 33.935 | -116.7287 | 16.91 | 2.45 | 263 | 30 | -168 | 162.57 | 84.03 | -60.55 | 4 | W. Yang, E. Hauksson, P. M. Shearer, Computing a large refined catalog of focal mechanisms for southern California (1981-2010): Temporal stability of the style of faulting. Bull. Seismol. Soc. Am. 102, 1179–1194 (2012).
1986 | 7 | 10 | 15 | 54 | 47.07 | 34.0375 | -116.6193 | 12.09 | 2.66 | 94 | 60 | 115 | 231 | 38.29 | 53.8 | 4 | W. Yang, E. Hauksson, P. M. Shearer, Computing a large refined catalog of focal mechanisms for southern California (1981-2010): Temporal stability of the style of faulting. Bull. Seismol. Soc. Am. 102, 1179–1194 (2012).
1986 | 7 | 10 | 19 | 11 | 41.09 | 34.022 | -116.6047 | 12.19 | 2.5 | 271 | 43 | 98 | 80.12 | 47.52 | 82.61 | 4 | W. Yang, E. Hauksson, P. M. Shearer, Computing a large refined catalog of focal mechanisms for southern California (1981-2010): Temporal stability of the style of faulting. Bull. Seismol. Soc. Am. 102, 1179–1194 (2012).
1986 | 7 | 10 | 20 | 13 | 22.32 | 34.0852 | -116.532 | 3.15 | 2.97 | 113 | 82 | 173 | 203.98 | 83.07 | 8.06 | 4 | W. Yang, E. Hauksson, P. M. Shearer, Computing a large refined catalog of focal mechanisms for southern California (1981-2010): Temporal stability of the style of faulting. Bull. Seismol. Soc. Am. 102, 1179–1194 (2012).
1986 | 7 | 10 | 20 | 54 | 30.72 | 34.0848 | -116.5322 | 4.14 | 2.72 | 114 | 86 | -172 | 23.44 | 82.02 | -4.04 | 4 | W. Yang, E. Hauksson, P. M. Shearer, Computing a large refined catalog of focal mechanisms for southern California (1981-2010): Temporal stability of the style of faulting. Bull. Seismol. Soc. Am. 102, 1179–1194 (2012).
1986 | 7 | 10 | 21 | 12 | 8.33 | 34.0248 | -116.6735 | 10.15 | 2.71 | 115 | 78 | -156 | 19.71 | 66.56 | -13.1 | 4 | W. Yang, E. Hauksson, P. M. Shearer, Computing a large refined catalog of focal mechanisms for southern California (1981-2010): Temporal stability of the style of faulting. Bull. Seismol. Soc. Am. 102, 1179–1194 (2012).
1986 | 7 | 10 | 23 | 6 | 28.44 | 33.9815 | -116.6458 | 5.4 | 2.74 | 110 | 57 | 106 | 262.23 | 36.28 | 67 | 4 | W. Yang, E. Hauksson, P. M. Shearer, Computing a large refined catalog of focal mechanisms for southern California (1981-2010): Temporal stability of the style of faulting. Bull. Seismol. Soc. Am. 102, 1179–1194 (2012).
1986 | 7 | 10 | 23 | 47 | 21.87 | 33.9807 | -116.5478 | 9.85 | 3.08 | 297 | 70 | 165 | 32.24 | 75.92 | 20.65 | 4 | W. Yang, E. Hauksson, P. M. Shearer, Computing a large refined catalog of focal mechanisms for southern California (1981-2010): Temporal stability of the style of faulting. Bull. Seismol. Soc. Am. 102, 1179–1194 (2012).
1986 | 7 | 11 | 0 | 0 | 0 | 34.94 | -84.99 | 13 | 3.8 | 109 | 85 | -30 | 201.88 | 60.13 | -174.23 | 15 | S. Mazzotti, J. Townend, State of stress in central and eastern North American seismic zones. Lithosphere. 2, 76–83 (2010).
1986 | 7 | 11 | 0 | 18 | 52.05 | 34.0338 | -116.6405 | 11.31 | 2.89 | 86 | 48 | 101 | 249.8 | 43.16 | 78.04 | 4 | W. Yang, E. Hauksson, P. M. Shearer, Computing a large refined catalog of focal mechanisms for southern California (1981-2010): Temporal stability of the style of faulting. Bull. Seismol. Soc. Am. 102, 1179–1194 (2012).
1986 | 7 | 11 | 0 | 32 | 5.49 | 34.0182 | -116.6282 | 10.19 | 2.57 | 100 | 54 | 137 | 218.73 | 56.51 | 44.81 | 4 | W. Yang, E. Hauksson, P. M. Shearer, Computing a large refined catalog of focal mechanisms for southern California (1981-2010): Temporal stability of the style of faulting. Bull. Seismol. Soc. Am. 102, 1179–1194 (2012).
1986 | 7 | 11 | 0 | 53 | 33.03 | 33.9822 | -116.6302 | 6.75 | 2.46 | 296 | 80 | 166 | 28.48 | 76.22 | 10.3 | 4 | W. Yang, E. Hauksson, P. M. Shearer, Computing a large refined catalog of focal mechanisms for southern California (1981-2010): Temporal stability of the style of faulting. Bull. Seismol. Soc. Am. 102, 1179–1194 (2012).
1986 | 7 | 11 | 2 | 18 | 45.11 | 34.026 | -116.6785 | 11.04 | 2.52 | 272 | 49 | 96 | 82.9 | 41.36 | 83.14 | 4 | W. Yang, E. Hauksson, P. M. Shearer, Computing a large refined catalog of focal mechanisms for southern California (1981-2010): Temporal stability of the style of faulting. Bull. Seismol. Soc. Am. 102, 1179–1194 (2012).
1986 | 7 | 11 | 3 | 3 | 16.35 | 34.025 | -116.6992 | 5.28 | 2.62 | 317 | 73 | 177 | 47.88 | 87.13 | 17.02 | 4 | W. Yang, E. Hauksson, P. M. Shearer, Computing a large refined catalog of focal mechanisms for southern California (1981-2010): Temporal stability of the style of faulting. Bull. Seismol. Soc. Am. 102, 1179–1194 (2012).
1986 | 7 | 11 | 4 | 0 | 55.32 | 34.021 | -116.6715 | 9.55 | 2.13 | 256 | 43 | 83 | 85.53 | 47.4 | 96.48 | 4 | W. Yang, E. Hauksson, P. M. Shearer, Computing a large refined catalog of focal mechanisms for southern California (1981-2010): Temporal stability of the style of faulting. Bull. Seismol. Soc. Am. 102, 1179–1194 (2012).
1986 | 7 | 11 | 4 | 3 | 30.58 | 34.0393 | -116.6377 | 11.1 | 2.26 | 80 | 58 | 114 | 219.96 | 39.22 | 56.94 | 4 | W. Yang, E. Hauksson, P. M. Shearer, Computing a large refined catalog of focal mechanisms for southern California (1981-2010): Temporal stability of the style of faulting. Bull. Seismol. Soc. Am. 102, 1179–1194 (2012).
1986 | 7 | 11 | 4 | 35 | 40.08 | 33.9818 | -116.559 | 8.83 | 2.2 | 261 | 42 | 82 | 91.71 | 48.5 | 97.14 | 4 | W. Yang, E. Hauksson, P. M. Shearer, Computing a large refined catalog of focal mechanisms for southern California (1981-2010): Temporal stability of the style of faulting. Bull. Seismol. Soc. Am. 102, 1179–1194 (2012).
1986 | 7 | 11 | 5 | 56 | 48.16 | 33.9955 | -116.6513 | 6.72 | 2.25 | 80 | 49 | 74 | 283.61 | 43.49 | 107.59 | 4 | W. Yang, E. Hauksson, P. M. Shearer, Computing a large refined catalog of focal mechanisms for southern California (1981-2010): Temporal stability of the style of faulting. Bull. Seismol. Soc. Am. 102, 1179–1194 (2012).
1986 | 7 | 11 | 7 | 48 | 13.78 | 34.0078 | -116.569 | 11.47 | 3.1 | 310 | 90 | 137 | 40 | 47 | 0 | 4 | W. Yang, E. Hauksson, P. M. Shearer, Computing a large refined catalog of focal mechanisms for southern California (1981-2010): Temporal stability of the style of faulting. Bull. Seismol. Soc. Am. 102, 1179–1194 (2012).
1986 | 7 | 11 | 8 | 44 | 40.82 | 34.0325 | -116.6957 | 10.98 | 2.71 | 95 | 47 | 102 | 257.69 | 44.33 | 77.43 | 4 | W. Yang, E. Hauksson, P. M. Shearer, Computing a large refined catalog of focal mechanisms for southern California (1981-2010): Temporal stability of the style of faulting. Bull. Seismol. Soc. Am. 102, 1179–1194 (2012).
1986 | 7 | 11 | 8 | 51 | 28.47 | 33.9817 | -116.5675 | 8.57 | 3.36 | 103 | 55 | 140 | 218.7 | 58.23 | 42.43 | 4 | W. Yang, E. Hauksson, P. M. Shearer, Computing a large refined catalog of focal mechanisms for southern California (1981-2010): Temporal stability of the style of faulting. Bull. Seismol. Soc. Am. 102, 1179–1194 (2012).
1986 | 7 | 11 | 12 | 18 | 43.98 | 34.0138 | -116.6737 | 9.09 | 2.17 | 284 | 75 | -177 | 193.22 | 87.1 | -15.02 | 4 | W. Yang, E. Hauksson, P. M. Shearer, Computing a large refined catalog of focal mechanisms for southern California (1981-2010): Temporal stability of the style of faulting. Bull. Seismol. Soc. Am. 102, 1179–1194 (2012).
1986 | 7 | 11 | 12 | 43 | 58.08 | 34.038 | -116.7352 | 2.79 | 2.56 | 98 | 63 | 148 | 203.84 | 61.83 | 31 | 4 | W. Yang, E. Hauksson, P. M. Shearer, Computing a large refined catalog of focal mechanisms for southern California (1981-2010): Temporal stability of the style of faulting. Bull. Seismol. Soc. Am. 102, 1179–1194 (2012).
1986 | 7 | 11 | 12 | 53 | 47.85 | 34.0383 | -116.736 | 2.77 | 2.69 | 102 | 77 | 170 | 194.27 | 80.26 | 13.19 | 4 | W. Yang, E. Hauksson, P. M. Shearer, Computing a large refined catalog of focal mechanisms for southern California (1981-2010): Temporal stability of the style of faulting. Bull. Seismol. Soc. Am. 102, 1179–1194 (2012).
1986 | 7 | 11 | 15 | 13 | 30.36 | 34.0333 | -116.6525 | 11.15 | 3.31 | 299 | 41 | 164 | 41.21 | 79.58 | 50.12 | 4 | W. Yang, E. Hauksson, P. M. Shearer, Computing a large refined catalog of focal mechanisms for southern California (1981-2010): Temporal stability of the style of faulting. Bull. Seismol. Soc. Am. 102, 1179–1194 (2012).
1986 | 7 | 11 | 15 | 21 | 1.85 | 33.7393 | -115.9837 | 3.39 | 2.17 | 0 | 83 | -137 | 263.52 | 47.4 | -9.53 | 4 | W. Yang, E. Hauksson, P. M. Shearer, Computing a large refined catalog of focal mechanisms for southern California (1981-2010): Temporal stability of the style of faulting. Bull. Seismol. Soc. Am. 102, 1179–1194 (2012).
1986 | 7 | 11 | 15 | 59 | 51.74 | 34.0222 | -116.6158 | 10.66 | 3.23 | 282 | 52 | 128 | 50.24 | 51.61 | 51.76 | 4 | W. Yang, E. Hauksson, P. M. Shearer, Computing a large refined catalog of focal mechanisms for southern California (1981-2010): Temporal stability of the style of faulting. Bull. Seismol. Soc. Am. 102, 1179–1194 (2012).
1986 | 7 | 11 | 18 | 12 | 27.52 | 33.9735 | -116.5578 | 8.36 | 2 | 108 | 42 | 118 | 252.42 | 53.79 | 67.09 | 4 | W. Yang, E. Hauksson, P. M. Shearer, Computing a large refined catalog of focal mechanisms for southern California (1981-2010): Temporal stability of the style of faulting. Bull. Seismol. Soc. Am. 102, 1179–1194 (2012).
1986 | 7 | 11 | 21 | 28 | 52.49 | 34.3007 | -118.299 | 5.3 | 3.06 | 165 | 61 | 160 | 265.01 | 72.59 | 30.54 | 4 | W. Yang, E. Hauksson, P. M. Shearer, Computing a large refined catalog of focal mechanisms for southern California (1981-2010): Temporal stability of the style of faulting. Bull. Seismol. Soc. Am. 102, 1179–1194 (2012).
1986 | 7 | 11 | 21 | 36 | 10.72 | 33.9777 | -116.5803 | 8.68 | 2.17 | 96 | 54 | 121 | 230.37 | 46.1 | 54.67 | 4 | W. Yang, E. Hauksson, P. M. Shearer, Computing a large refined catalog of focal mechanisms for southern California (1981-2010): Temporal stability of the style of faulting. Bull. Seismol. Soc. Am. 102, 1179–1194 (2012).
1986 | 7 | 11 | 21 | 45 | 28.18 | 33.973 | -116.5645 | 8.09 | 2.38 | 314 | 84 | 180 | 44 | 90 | 6 | 4 | W. Yang, E. Hauksson, P. M. Shearer, Computing a large refined catalog of focal mechanisms for southern California (1981-2010): Temporal stability of the style of faulting. Bull. Seismol. Soc. Am. 102, 1179–1194 (2012).
1986 | 7 | 11 | 22 | 15 | 42.01 | 33.9863 | -116.5682 | 9.06 | 2.36 | 99 | 88 | 167 | 189.46 | 77.01 | 2.05 | 4 | W. Yang, E. Hauksson, P. M. Shearer, Computing a large refined catalog of focal mechanisms for southern California (1981-2010): Temporal stability of the style of faulting. Bull. Seismol. Soc. Am. 102, 1179–1194 (2012).
1986 | 7 | 11 | 22 | 44 | 40.18 | 34.039 | -116.6217 | 11.15 | 2.86 | 108 | 58 | 144 | 219.06 | 60.1 | 37.68 | 4 | W. Yang, E. Hauksson, P. M. Shearer, Computing a large refined catalog of focal mechanisms for southern California (1981-2010): Temporal stability of the style of faulting. Bull. Seismol. Soc. Am. 102, 1179–1194 (2012).
1986 | 7 | 11 | 23 | 21 | 58.26 | 34.0377 | -116.6358 | 11.02 | 2.42 | 111 | 79 | 156 | 205.86 | 66.47 | 12.01 | 4 | W. Yang, E. Hauksson, P. M. Shearer, Computing a large refined catalog of focal mechanisms for southern California (1981-2010): Temporal stability of the style of faulting. Bull. Seismol. Soc. Am. 102, 1179–1194 (2012).
1986 | 7 | 12 | 1 | 29 | 42 | 33.8857 | -116.8955 | 12.45 | 2.45 | 136 | 47 | 172 | 231.47 | 84.16 | 43.28 | 4 | W. Yang, E. Hauksson, P. M. Shearer, Computing a large refined catalog of focal mechanisms for southern California (1981-2010): Temporal stability of the style of faulting. Bull. Seismol. Soc. Am. 102, 1179–1194 (2012).
1986 | 7 | 12 | 3 | 50 | 51.01 | 34.0325 | -116.6223 | 11.41 | 2.08 | 57 | 50 | 109 | 208.82 | 43.59 | 68.79 | 4 | W. Yang, E. Hauksson, P. M. Shearer, Computing a large refined catalog of focal mechanisms for southern California (1981-2010): Temporal stability of the style of faulting. Bull. Seismol. Soc. Am. 102, 1179–1194 (2012).
1986 | 7 | 12 | 3 | 59 | 21.74 | 34.0143 | -116.6048 | 10.14 | 2.48 | 90 | 46 | 129 | 220.62 | 56.01 | 56.91 | 4 | W. Yang, E. Hauksson, P. M. Shearer, Computing a large refined catalog of focal mechanisms for southern California (1981-2010): Temporal stability of the style of faulting. Bull. Seismol. Soc. Am. 102, 1179–1194 (2012).
1986 | 7 | 12 | 5 | 45 | 27.32 | 33.9932 | -116.6473 | 6.88 | 4.05 | 307 | 51 | 133 | 71.01 | 55.36 | 49.9 | 4 | W. Yang, E. Hauksson, P. M. Shearer, Computing a large refined catalog of focal mechanisms for southern California (1981-2010): Temporal stability of the style of faulting. Bull. Seismol. Soc. Am. 102, 1179–1194 (2012).
1986 | 7 | 12 | 8 | 19 | 39 | 40.55 | -84.39 | 4 | 4.4 | 288 | 80 | -10 | 19.75 | 80.15 | -169.85 | 2 | R. B. Herrmann, H. M. Benz, C. J. Ammon, Monitoring the earthquake source process in North America. Bull. Seismol. Soc. Am. 101, 2609–2625 (2011).
1986 | 7 | 12 | 9 | 51 | 56.78 | 33.98 | -116.563 | 9.1 | 3.09 | 118 | 76 | -178 | 27.52 | 88.06 | -14.01 | 4 | W. Yang, E. Hauksson, P. M. Shearer, Computing a large refined catalog of focal mechanisms for southern California (1981-2010): Temporal stability of the style of faulting. Bull. Seismol. Soc. Am. 102, 1179–1194 (2012).
1986 | 7 | 12 | 10 | 41 | 37.24 | 34.0288 | -116.6292 | 10.7 | 2.48 | 108 | 88 | -178 | 17.93 | 88 | -2 | 4 | W. Yang, E. Hauksson, P. M. Shearer, Computing a large refined catalog of focal mechanisms for southern California (1981-2010): Temporal stability of the style of faulting. Bull. Seismol. Soc. Am. 102, 1179–1194 (2012).
1986 | 7 | 12 | 15 | 14 | 9.82 | 34.086 | -116.5332 | 4.95 | 2.32 | 141 | 63 | 165 | 237.94 | 76.67 | 27.81 | 4 | W. Yang, E. Hauksson, P. M. Shearer, Computing a large refined catalog of focal mechanisms for southern California (1981-2010): Temporal stability of the style of faulting. Bull. Seismol. Soc. Am. 102, 1179–1194 (2012).
1986 | 7 | 12 | 15 | 23 | 31.74 | 34.0848 | -116.5315 | 5.08 | 2.82 | 130 | 68 | 159 | 228.18 | 70.59 | 23.4 | 4 | W. Yang, E. Hauksson, P. M. Shearer, Computing a large refined catalog of focal mechanisms for southern California (1981-2010): Temporal stability of the style of faulting. Bull. Seismol. Soc. Am. 102, 1179–1194 (2012).
1986 | 7 | 12 | 16 | 56 | 2.11 | 34.0848 | -116.532 | 4.95 | 2.56 | 327 | 82 | 176 | 57.56 | 86.04 | 8.02 | 4 | W. Yang, E. Hauksson, P. M. Shearer, Computing a large refined catalog of focal mechanisms for southern California (1981-2010): Temporal stability of the style of faulting. Bull. Seismol. Soc. Am. 102, 1179–1194 (2012).
1986 | 7 | 12 | 17 | 15 | 37.68 | 34.0862 | -116.5328 | 5.28 | 3.02 | 314 | 71 | 168 | 47.96 | 78.66 | 19.39 | 4 | W. Yang, E. Hauksson, P. M. Shearer, Computing a large refined catalog of focal mechanisms for southern California (1981-2010): Temporal stability of the style of faulting. Bull. Seismol. Soc. Am. 102, 1179–1194 (2012).
1986 | 7 | 12 | 18 | 58 | 46.67 | 34.0838 | -116.5305 | 5.16 | 2.2 | 337 | 81 | -168 | 245.1 | 78.15 | -9.2 | 4 | W. Yang, E. Hauksson, P. M. Shearer, Computing a large refined catalog of focal mechanisms for southern California (1981-2010): Temporal stability of the style of faulting. Bull. Seismol. Soc. Am. 102, 1179–1194 (2012).
1986 | 7 | 12 | 19 | 17 | 24.4 | 33.9792 | -116.6847 | 3.3 | 2.61 | 315 | 82 | 177 | 45.42 | 87.03 | 8.01 | 4 | W. Yang, E. Hauksson, P. M. Shearer, Computing a large refined catalog of focal mechanisms for southern California (1981-2010): Temporal stability of the style of faulting. Bull. Seismol. Soc. Am. 102, 1179–1194 (2012).
1986 | 7 | 12 | 20 | 17 | 54.11 | 34.0842 | -116.5315 | 4.95 | 2.33 | 135 | 77 | 164 | 228.69 | 74.42 | 13.51 | 4 | W. Yang, E. Hauksson, P. M. Shearer, Computing a large refined catalog of focal mechanisms for southern California (1981-2010): Temporal stability of the style of faulting. Bull. Seismol. Soc. Am. 102, 1179–1194 (2012).
1986 | 7 | 12 | 21 | 6 | 24.7 | 33.9747 | -116.5977 | 7.62 | 2.65 | 137 | 66 | -146 | 31.66 | 59.28 | -28.24 | 4 | W. Yang, E. Hauksson, P. M. Shearer, Computing a large refined catalog of focal mechanisms for southern California (1981-2010): Temporal stability of the style of faulting. Bull. Seismol. Soc. Am. 102, 1179–1194 (2012).
1986 | 7 | 13 | 1 | 10 | 50.32 | 34.0847 | -116.531 | 5.14 | 2.61 | 128 | 76 | 157 | 223.86 | 67.72 | 15.16 | 4 | W. Yang, E. Hauksson, P. M. Shearer, Computing a large refined catalog of focal mechanisms for southern California (1981-2010): Temporal stability of the style of faulting. Bull. Seismol. Soc. Am. 102, 1179–1194 (2012).
1986 | 7 | 13 | 1 | 36 | 54.13 | 35.128 | -117.4803 | 7.93 | 2.82 | 336 | 76 | 180 | 66 | 90 | 14 | 4 | W. Yang, E. Hauksson, P. M. Shearer, Computing a large refined catalog of focal mechanisms for southern California (1981-2010): Temporal stability of the style of faulting. Bull. Seismol. Soc. Am. 102, 1179–1194 (2012).
1986 | 7 | 13 | 1 | 41 | 37.97 | 33.9602 | -116.6123 | 11.87 | 3.73 | 297 | 82 | 160 | 29.9 | 70.2 | 8.51 | 4 | W. Yang, E. Hauksson, P. M. Shearer, Computing a large refined catalog of focal mechanisms for southern California (1981-2010): Temporal stability of the style of faulting. Bull. Seismol. Soc. Am. 102, 1179–1194 (2012).
1986 | 7 | 13 | 2 | 1 | 40.07 | 33.9647 | -116.5797 | 7.99 | 2.62 | 138 | 81 | 168 | 229.9 | 78.15 | 9.2 | 4 | W. Yang, E. Hauksson, P. M. Shearer, Computing a large refined catalog of focal mechanisms for southern California (1981-2010): Temporal stability of the style of faulting. Bull. Seismol. Soc. Am. 102, 1179–1194 (2012).
1986 | 7 | 13 | 3 | 37 | 22.47 | 34.0097 | -116.5758 | 10.84 | 2.33 | 290 | 57 | 174 | 23.28 | 84.97 | 33.14 | 4 | W. Yang, E. Hauksson, P. M. Shearer, Computing a large refined catalog of focal mechanisms for southern California (1981-2010): Temporal stability of the style of faulting. Bull. Seismol. Soc. Am. 102, 1179–1194 (2012).
1986 | 7 | 13 | 8 | 45 | 55.99 | 34.0328 | -116.6545 | 10.52 | 2.09 | 90 | 46 | 97 | 259.98 | 44.44 | 82.81 | 4 | W. Yang, E. Hauksson, P. M. Shearer, Computing a large refined catalog of focal mechanisms for southern California (1981-2010): Temporal stability of the style of faulting. Bull. Seismol. Soc. Am. 102, 1179–1194 (2012).
1986 | 7 | 13 | 8 | 51 | 43.27 | 34.008 | -116.578 | 11.12 | 2.19 | 98 | 52 | 114 | 242.13 | 43.96 | 62.5 | 4 | W. Yang, E. Hauksson, P. M. Shearer, Computing a large refined catalog of focal mechanisms for southern California (1981-2010): Temporal stability of the style of faulting. Bull. Seismol. Soc. Am. 102, 1179–1194 (2012).
1986 | 7 | 13 | 10 | 14 | 10.06 | 34.0232 | -116.6988 | 5.12 | 2.25 | 288 | 38 | 128 | 63.25 | 60.98 | 64.31 | 4 | W. Yang, E. Hauksson, P. M. Shearer, Computing a large refined catalog of focal mechanisms for southern California (1981-2010): Temporal stability of the style of faulting. Bull. Seismol. Soc. Am. 102, 1179–1194 (2012).
1986 | 7 | 13 | 10 | 39 | 51.22 | 34.6037 | -118.6412 | 6.18 | 1.83 | 279 | 43 | 140 | 40.54 | 64 | 54.46 | 4 | W. Yang, E. Hauksson, P. M. Shearer, Computing a large refined catalog of focal mechanisms for southern California (1981-2010): Temporal stability of the style of faulting. Bull. Seismol. Soc. Am. 102, 1179–1194 (2012).
1986 | 7 | 13 | 10 | 43 | 48.86 | 34.0342 | -116.6647 | 11.73 | 2.16 | 95 | 41 | 87 | 278.97 | 49.07 | 92.6 | 4 | W. Yang, E. Hauksson, P. M. Shearer, Computing a large refined catalog of focal mechanisms for southern California (1981-2010): Temporal stability of the style of faulting. Bull. Seismol. Soc. Am. 102, 1179–1194 (2012).
1986 | 7 | 13 | 13 | 20 | 14.36 | 33.975 | -116.6067 | 7.63 | 2.12 | 111 | 45 | 114 | 258.8 | 49.76 | 67.87 | 4 | W. Yang, E. Hauksson, P. M. Shearer, Computing a large refined catalog of focal mechanisms for southern California (1981-2010): Temporal stability of the style of faulting. Bull. Seismol. Soc. Am. 102, 1179–1194 (2012).
1986 | 7 | 13 | 13 | 46 | 32.4 | 34.006 | -116.6217 | 9.3 | 2.5 | 141 | 79 | -161 | 47.24 | 71.36 | -11.62 | 4 | W. Yang, E. Hauksson, P. M. Shearer, Computing a large refined catalog of focal mechanisms for southern California (1981-2010): Temporal stability of the style of faulting. Bull. Seismol. Soc. Am. 102, 1179–1194 (2012).
1986 | 7 | 13 | 13 | 47 | 8 | 32.971 | -117.874 | 5.828 | 5.45 | 126 | 37 | 106 | 286.25 | 54.65 | 78.27 | 16 | Focal mechanisms from U.S. Geological Survey Advanced National Seismic System (ANSS) Comprehensive Catalog of Earthquake Events and Products, https://www.sciencebase.gov/catalog/item/52eab950e4b0444d1ce67917
1986 | 7 | 13 | 15 | 58 | 57.3 | 33.9858 | -116.64 | 6.89 | 2.43 | 120 | 49 | 117 | 262.17 | 47.74 | 62.42 | 4 | W. Yang, E. Hauksson, P. M. Shearer, Computing a large refined catalog of focal mechanisms for southern California (1981-2010): Temporal stability of the style of faulting. Bull. Seismol. Soc. Am. 102, 1179–1194 (2012).
1986 | 7 | 13 | 17 | 39 | 35.49 | 33.9772 | -116.5632 | 8.09 | 3.08 | 79 | 49 | 87 | 263.57 | 41.09 | 93.45 | 4 | W. Yang, E. Hauksson, P. M. Shearer, Computing a large refined catalog of focal mechanisms for southern California (1981-2010): Temporal stability of the style of faulting. Bull. Seismol. Soc. Am. 102, 1179–1194 (2012).
1986 | 7 | 13 | 18 | 55 | 12.05 | 34.084 | -116.5305 | 5.23 | 2.31 | 336 | 87 | -171 | 245.53 | 81.01 | -3.04 | 4 | W. Yang, E. Hauksson, P. M. Shearer, Computing a large refined catalog of focal mechanisms for southern California (1981-2010): Temporal stability of the style of faulting. Bull. Seismol. Soc. Am. 102, 1179–1194 (2012).
1986 | 7 | 13 | 22 | 7 | 15.15 | 34.0172 | -116.6933 | 10.43 | 2.22 | 300 | 43 | 116 | 86.3 | 52.19 | 67.77 | 4 | W. Yang, E. Hauksson, P. M. Shearer, Computing a large refined catalog of focal mechanisms for southern California (1981-2010): Temporal stability of the style of faulting. Bull. Seismol. Soc. Am. 102, 1179–1194 (2012).
1986 | 7 | 13 | 23 | 25 | 13.86 | 32.9863 | -117.7355 | 19.63 | 3.22 | 146 | 26 | 117 | 296.45 | 67.01 | 77.51 | 4 | W. Yang, E. Hauksson, P. M. Shearer, Computing a large refined catalog of focal mechanisms for southern California (1981-2010): Temporal stability of the style of faulting. Bull. Seismol. Soc. Am. 102, 1179–1194 (2012).
1986 | 7 | 14 | 1 | 11 | 10.76 | 32.9678 | -117.8162 | 24.67 | 3.79 | 170 | 75 | -147 | 70.46 | 58.26 | -17.72 | 4 | W. Yang, E. Hauksson, P. M. Shearer, Computing a large refined catalog of focal mechanisms for southern California (1981-2010): Temporal stability of the style of faulting. Bull. Seismol. Soc. Am. 102, 1179–1194 (2012).
1986 | 7 | 14 | 1 | 43 | 30.35 | 34.01 | -116.5878 | 10.91 | 3.25 | 102 | 45 | 134 | 228.21 | 59.43 | 55.21 | 4 | W. Yang, E. Hauksson, P. M. Shearer, Computing a large refined catalog of focal mechanisms for southern California (1981-2010): Temporal stability of the style of faulting. Bull. Seismol. Soc. Am. 102, 1179–1194 (2012).
1986 | 7 | 14 | 2 | 22 | 1.96 | 33.9703 | -116.5675 | 9.02 | 2.21 | 331 | 62 | -166 | 234.32 | 77.67 | -28.72 | 4 | W. Yang, E. Hauksson, P. M. Shearer, Computing a large refined catalog of focal mechanisms for southern California (1981-2010): Temporal stability of the style of faulting. Bull. Seismol. Soc. Am. 102, 1179–1194 (2012).
1986 | 7 | 14 | 5 | 36 | 45.13 | 32.9667 | -117.8288 | 24.01 | 3.49 | 272 | 13 | 28 | 154.61 | 83.94 | 101.52 | 4 | W. Yang, E. Hauksson, P. M. Shearer, Computing a large refined catalog of focal mechanisms for southern California (1981-2010): Temporal stability of the style of faulting. Bull. Seismol. Soc. Am. 102, 1179–1194 (2012).
1986 | 7 | 14 | 7 | 17 | 35.7 | 32.9783 | -117.7937 | 23.1 | 3.77 | 155 | 84 | 178 | 245.21 | 88.01 | 6 | 4 | W. Yang, E. Hauksson, P. M. Shearer, Computing a large refined catalog of focal mechanisms for southern California (1981-2010): Temporal stability of the style of faulting. Bull. Seismol. Soc. Am. 102, 1179–1194 (2012).
1986 | 7 | 14 | 16 | 20 | 9.96 | 32.993 | -117.8433 | 9.82 | 3.41 | 158 | 89 | 141 | 248.81 | 51.01 | 1.29 | 4 | W. Yang, E. Hauksson, P. M. Shearer, Computing a large refined catalog of focal mechanisms for southern California (1981-2010): Temporal stability of the style of faulting. Bull. Seismol. Soc. Am. 102, 1179–1194 (2012).
1986 | 7 | 14 | 17 | 6 | 31.18 | 34.0195 | -116.7035 | 5.56 | 2.51 | 303 | 76 | 161 | 37.76 | 71.59 | 14.77 | 4 | W. Yang, E. Hauksson, P. M. Shearer, Computing a large refined catalog of focal mechanisms for southern California (1981-2010): Temporal stability of the style of faulting. Bull. Seismol. Soc. Am. 102, 1179–1194 (2012).
1986 | 7 | 15 | 3 | 14 | 16.09 | 34.0068 | -116.8927 | 10.6 | 2.43 | 129 | 57 | 153 | 234.51 | 67.62 | 36.09 | 4 | W. Yang, E. Hauksson, P. M. Shearer, Computing a large refined catalog of focal mechanisms for southern California (1981-2010): Temporal stability of the style of faulting. Bull. Seismol. Soc. Am. 102, 1179–1194 (2012).
1986 | 7 | 15 | 3 | 17 | 40.17 | 34.0068 | -116.8937 | 10.55 | 3.06 | 328 | 68 | -163 | 231.47 | 74.27 | -22.9 | 4 | W. Yang, E. Hauksson, P. M. Shearer, Computing a large refined catalog of focal mechanisms for southern California (1981-2010): Temporal stability of the style of faulting. Bull. Seismol. Soc. Am. 102, 1179–1194 (2012).
1986 | 7 | 15 | 3 | 54 | 42.01 | 34.0213 | -116.675 | 7.41 | 2.46 | 114 | 83 | -161 | 21.6 | 71.15 | -7.4 | 4 | W. Yang, E. Hauksson, P. M. Shearer, Computing a large refined catalog of focal mechanisms for southern California (1981-2010): Temporal stability of the style of faulting. Bull. Seismol. Soc. Am. 102, 1179–1194 (2012).
1986 | 7 | 15 | 7 | 6 | 40.19 | 33.9723 | -116.573 | 7.98 | 2.1 | 261 | 42 | 74 | 102.1 | 49.97 | 103.94 | 4 | W. Yang, E. Hauksson, P. M. Shearer, Computing a large refined catalog of focal mechanisms for southern California (1981-2010): Temporal stability of the style of faulting. Bull. Seismol. Soc. Am. 102, 1179–1194 (2012).
1986 | 7 | 15 | 10 | 20 | 21.78 | 34.4815 | -116.8617 | 4.51 | 2.4 | 319 | 74 | -169 | 225.93 | 79.43 | -16.28 | 4 | W. Yang, E. Hauksson, P. M. Shearer, Computing a large refined catalog of focal mechanisms for southern California (1981-2010): Temporal stability of the style of faulting. Bull. Seismol. Soc. Am. 102, 1179–1194 (2012).
1986 | 7 | 15 | 12 | 3 | 36.95 | 34.007 | -116.892 | 10.66 | 2.13 | 330 | 73 | -153 | 231.53 | 64.27 | -18.94 | 4 | W. Yang, E. Hauksson, P. M. Shearer, Computing a large refined catalog of focal mechanisms for southern California (1981-2010): Temporal stability of the style of faulting. Bull. Seismol. Soc. Am. 102, 1179–1194 (2012).
1986 | 7 | 15 | 23 | 7 | 47.3 | 33.9168 | -116.7642 | 17.69 | 2.32 | 145 | 86 | -160 | 53.55 | 70.05 | -4.26 | 4 | W. Yang, E. Hauksson, P. M. Shearer, Computing a large refined catalog of focal mechanisms for southern California (1981-2010): Temporal stability of the style of faulting. Bull. Seismol. Soc. Am. 102, 1179–1194 (2012).
1986 | 7 | 16 | 3 | 16 | 27.09 | 34.0247 | -116.6988 | 5.19 | 2.35 | 318 | 63 | 176 | 49.82 | 86.44 | 27.06 | 4 | W. Yang, E. Hauksson, P. M. Shearer, Computing a large refined catalog of focal mechanisms for southern California (1981-2010): Temporal stability of the style of faulting. Bull. Seismol. Soc. Am. 102, 1179–1194 (2012).
1986 | 7 | 16 | 6 | 26 | 4.38 | 34.0375 | -116.6575 | 10.76 | 2.33 | 240 | 59 | 61 | 107.1 | 41.44 | 128.9 | 4 | W. Yang, E. Hauksson, P. M. Shearer, Computing a large refined catalog of focal mechanisms for southern California (1981-2010): Temporal stability of the style of faulting. Bull. Seismol. Soc. Am. 102, 1179–1194 (2012).
1986 | 7 | 16 | 6 | 55 | 48.58 | 33.9688 | -116.5802 | 7.39 | 2.3 | 265 | 49 | 81 | 98.57 | 41.8 | 100.2 | 4 | W. Yang, E. Hauksson, P. M. Shearer, Computing a large refined catalog of focal mechanisms for southern California (1981-2010): Temporal stability of the style of faulting. Bull. Seismol. Soc. Am. 102, 1179–1194 (2012).
1986 | 7 | 16 | 12 | 47 | 1.92 | 32.9615 | -117.8083 | 18.88 | 3.88 | 11 | 84 | -146 | 276.97 | 56.21 | -7.23 | 4 | W. Yang, E. Hauksson, P. M. Shearer, Computing a large refined catalog of focal mechanisms for southern California (1981-2010): Temporal stability of the style of faulting. Bull. Seismol. Soc. Am. 102, 1179–1194 (2012).
1986 | 7 | 16 | 16 | 51 | 19.11 | 34.0285 | -116.6743 | 11.28 | 2.21 | 272 | 44 | 107 | 68.97 | 48.37 | 74.23 | 4 | W. Yang, E. Hauksson, P. M. Shearer, Computing a large refined catalog of focal mechanisms for southern California (1981-2010): Temporal stability of the style of faulting. Bull. Seismol. Soc. Am. 102, 1179–1194 (2012).
1986 | 7 | 16 | 20 | 12 | 17.06 | 34.0765 | -116.5393 | 5.17 | 2.62 | 117 | 55 | 141 | 231.91 | 58.97 | 42.02 | 4 | W. Yang, E. Hauksson, P. M. Shearer, Computing a large refined catalog of focal mechanisms for southern California (1981-2010): Temporal stability of the style of faulting. Bull. Seismol. Soc. Am. 102, 1179–1194 (2012).
1986 | 7 | 16 | 20 | 50 | 27.36 | 34.0088 | -116.6393 | 10.14 | 2.29 | 40 | 48 | 89 | 221.49 | 42.01 | 91.11 | 4 | W. Yang, E. Hauksson, P. M. Shearer, Computing a large refined catalog of focal mechanisms for southern California (1981-2010): Temporal stability of the style of faulting. Bull. Seismol. Soc. Am. 102, 1179–1194 (2012).
1986 | 7 | 16 | 21 | 34 | 31.25 | 33.9793 | -116.5592 | 9.22 | 2.46 | 105 | 66 | 128 | 222.5 | 43.96 | 35.87 | 4 | W. Yang, E. Hauksson, P. M. Shearer, Computing a large refined catalog of focal mechanisms for southern California (1981-2010): Temporal stability of the style of faulting. Bull. Seismol. Soc. Am. 102, 1179–1194 (2012).
1986 | 7 | 16 | 22 | 38 | 10.87 | 33.9792 | -116.6125 | 8.17 | 2.49 | 240 | 52 | 76 | 82.05 | 40.13 | 107.2 | 4 | W. Yang, E. Hauksson, P. M. Shearer, Computing a large refined catalog of focal mechanisms for southern California (1981-2010): Temporal stability of the style of faulting. Bull. Seismol. Soc. Am. 102, 1179–1194 (2012).
1986 | 7 | 17 | 3 | 22 | 45.09 | 34.0058 | -116.6255 | 9.33 | 3.21 | 2 | 26 | -53 | 142.02 | 69.51 | -106.36 | 4 | W. Yang, E. Hauksson, P. M. Shearer, Computing a large refined catalog of focal mechanisms for southern California (1981-2010): Temporal stability of the style of faulting. Bull. Seismol. Soc. Am. 102, 1179–1194 (2012).
1986 | 7 | 17 | 8 | 40 | 59.04 | 33.9752 | -116.5703 | 8.19 | 2.24 | 267 | 42 | 87 | 91.03 | 48.07 | 92.7 | 4 | W. Yang, E. Hauksson, P. M. Shearer, Computing a large refined catalog of focal mechanisms for southern California (1981-2010): Temporal stability of the style of faulting. Bull. Seismol. Soc. Am. 102, 1179–1194 (2012).
1986 | 7 | 17 | 13 | 14 | 35.69 | 33.9737 | -116.5612 | 7.98 | 2.54 | 278 | 45 | 122 | 56.53 | 53.15 | 62.08 | 4 | W. Yang, E. Hauksson, P. M. Shearer, Computing a large refined catalog of focal mechanisms for southern California (1981-2010): Temporal stability of the style of faulting. Bull. Seismol. Soc. Am. 102, 1179–1194 (2012).
1986 | 7 | 17 | 14 | 6 | 27.32 | 34.0747 | -116.5367 | 5.25 | 2.2 | 151 | 80 | 177 | 241.52 | 87.05 | 10.01 | 4 | W. Yang, E. Hauksson, P. M. Shearer, Computing a large refined catalog of focal mechanisms for southern California (1981-2010): Temporal stability of the style of faulting. Bull. Seismol. Soc. Am. 102, 1179–1194 (2012).
1986 | 7 | 17 | 14 | 44 | 45.91 | 33.9817 | -116.5765 | 8.59 | 2.65 | 287 | 89 | -178 | 196.97 | 88 | -1 | 4 | W. Yang, E. Hauksson, P. M. Shearer, Computing a large refined catalog of focal mechanisms for southern California (1981-2010): Temporal stability of the style of faulting. Bull. Seismol. Soc. Am. 102, 1179–1194 (2012).
1986 | 7 | 17 | 16 | 43 | 34.55 | 33.9877 | -116.6458 | 6.94 | 2.67 | 271 | 53 | 116 | 51.98 | 44.13 | 59.81 | 4 | W. Yang, E. Hauksson, P. M. Shearer, Computing a large refined catalog of focal mechanisms for southern California (1981-2010): Temporal stability of the style of faulting. Bull. Seismol. Soc. Am. 102, 1179–1194 (2012).
1986 | 7 | 17 | 19 | 53 | 28.6 | 33.9837 | -116.6172 | 7.5 | 2.42 | 115 | 68 | -178 | 24.25 | 88.15 | -22.01 | 4 | W. Yang, E. Hauksson, P. M. Shearer, Computing a large refined catalog of focal mechanisms for southern California (1981-2010): Temporal stability of the style of faulting. Bull. Seismol. Soc. Am. 102, 1179–1194 (2012).
1986 | 7 | 17 | 20 | 35 | 14.76 | 33.9933 | -116.641 | 7.05 | 4.46 | 306 | 55 | 123 | 77.45 | 46.61 | 52.12 | 4 | W. Yang, E. Hauksson, P. M. Shearer, Computing a large refined catalog of focal mechanisms for southern California (1981-2010): Temporal stability of the style of faulting. Bull. Seismol. Soc. Am. 102, 1179–1194 (2012).
1986 | 7 | 17 | 21 | 54 | 44.91 | 33.9988 | -116.6458 | 7.16 | 4.43 | 299 | 70 | 147 | 41.52 | 59.22 | 23.46 | 4 | W. Yang, E. Hauksson, P. M. Shearer, Computing a large refined catalog of focal mechanisms for southern California (1981-2010): Temporal stability of the style of faulting. Bull. Seismol. Soc. Am. 102, 1179–1194 (2012).
1986 | 7 | 17 | 23 | 51 | 11.15 | 33.9992 | -116.6435 | 6.28 | 3.19 | 300 | 56 | 155 | 44.61 | 69.49 | 36.66 | 4 | W. Yang, E. Hauksson, P. M. Shearer, Computing a large refined catalog of focal mechanisms for southern California (1981-2010): Temporal stability of the style of faulting. Bull. Seismol. Soc. Am. 102, 1179–1194 (2012).
1986 | 7 | 18 | 0 | 30 | 38.63 | 33.9942 | -116.6385 | 7.02 | 2.74 | 273 | 48 | 97 | 82.6 | 42.47 | 82.29 | 4 | W. Yang, E. Hauksson, P. M. Shearer, Computing a large refined catalog of focal mechanisms for southern California (1981-2010): Temporal stability of the style of faulting. Bull. Seismol. Soc. Am. 102, 1179–1194 (2012).
1986 | 7 | 18 | 0 | 34 | 33.69 | 33.9735 | -116.5618 | 8.4 | 2.16 | 88 | 38 | 120 | 231.77 | 57.78 | 68.66 | 4 | W. Yang, E. Hauksson, P. M. Shearer, Computing a large refined catalog of focal mechanisms for southern California (1981-2010): Temporal stability of the style of faulting. Bull. Seismol. Soc. Am. 102, 1179–1194 (2012).
1986 | 7 | 18 | 1 | 0 | 45.44 | 33.9893 | -116.6088 | 8.18 | 2.43 | 128 | 79 | 173 | 219.34 | 83.13 | 11.08 | 4 | W. Yang, E. Hauksson, P. M. Shearer, Computing a large refined catalog of focal mechanisms for southern California (1981-2010): Temporal stability of the style of faulting. Bull. Seismol. Soc. Am. 102, 1179–1194 (2012).
1986 | 7 | 18 | 4 | 3 | 36.93 | 34.0163 | -116.6038 | 10.88 | 2.31 | 94 | 53 | 143 | 208.39 | 61.27 | 43.34 | 4 | W. Yang, E. Hauksson, P. M. Shearer, Computing a large refined catalog of focal mechanisms for southern California (1981-2010): Temporal stability of the style of faulting. Bull. Seismol. Soc. Am. 102, 1179–1194 (2012).
1986 | 7 | 18 | 4 | 12 | 41.98 | 33.8798 | -116.8748 | 13.07 | 1.94 | 144 | 43 | -135 | 17.82 | 61.17 | -56.6 | 4 | W. Yang, E. Hauksson, P. M. Shearer, Computing a large refined catalog of focal mechanisms for southern California (1981-2010): Temporal stability of the style of faulting. Bull. Seismol. Soc. Am. 102, 1179–1194 (2012).
1986 | 7 | 18 | 6 | 28 | 52.01 | 33.9935 | -116.6338 | 7.01 | 2.76 | 268 | 45 | 100 | 74 | 45.86 | 80.15 | 4 | W. Yang, E. Hauksson, P. M. Shearer, Computing a large refined catalog of focal mechanisms for southern California (1981-2010): Temporal stability of the style of faulting. Bull. Seismol. Soc. Am. 102, 1179–1194 (2012).
1986 | 7 | 18 | 8 | 11 | 1.64 | 33.9777 | -116.5953 | 8.34 | 2.36 | 109 | 45 | 102 | 272.27 | 46.24 | 78.25 | 4 | W. Yang, E. Hauksson, P. M. Shearer, Computing a large refined catalog of focal mechanisms for southern California (1981-2010): Temporal stability of the style of faulting. Bull. Seismol. Soc. Am. 102, 1179–1194 (2012).
1986 | 7 | 18 | 8 | 32 | 33.9 | 33.9935 | -116.6332 | 7.12 | 2.66 | 267 | 42 | 90 | 87 | 48 | 90 | 4 | W. Yang, E. Hauksson, P. M. Shearer, Computing a large refined catalog of focal mechanisms for southern California (1981-2010): Temporal stability of the style of faulting. Bull. Seismol. Soc. Am. 102, 1179–1194 (2012).
1986 | 7 | 18 | 11 | 52 | 12.72 | 33.9668 | -116.5803 | 8.13 | 2.08 | 127 | 74 | 171 | 219.5 | 81.35 | 16.19 | 4 | W. Yang, E. Hauksson, P. M. Shearer, Computing a large refined catalog of focal mechanisms for southern California (1981-2010): Temporal stability of the style of faulting. Bull. Seismol. Soc. Am. 102, 1179–1194 (2012).
1986 | 7 | 18 | 12 | 16 | 40.56 | 33.4553 | -116.5855 | 9.89 | 2.79 | 347 | 55 | -111 | 200.79 | 40.12 | -62.9 | 4 | W. Yang, E. Hauksson, P. M. Shearer, Computing a large refined catalog of focal mechanisms for southern California (1981-2010): Temporal stability of the style of faulting. Bull. Seismol. Soc. Am. 102, 1179–1194 (2012).
1986 | 7 | 18 | 13 | 3 | 33.3 | 33.9968 | -116.5603 | 9.91 | 2.61 | 221 | 48 | 78 | 58.62 | 43.37 | 103 | 4 | W. Yang, E. Hauksson, P. M. Shearer, Computing a large refined catalog of focal mechanisms for southern California (1981-2010): Temporal stability of the style of faulting. Bull. Seismol. Soc. Am. 102, 1179–1194 (2012).
1986 | 7 | 18 | 15 | 28 | 1.84 | 34.0045 | -116.6113 | 9.73 | 2.63 | 97 | 42 | 102 | 261.04 | 49.12 | 79.4 | 4 | W. Yang, E. Hauksson, P. M. Shearer, Computing a large refined catalog of focal mechanisms for southern California (1981-2010): Temporal stability of the style of faulting. Bull. Seismol. Soc. Am. 102, 1179–1194 (2012).
1986 | 7 | 18 | 16 | 0 | 8 | 37.5668 | -118.4365 | 4.44 | 3.9 | 310 | 65 | -150 | 206.29 | 63.05 | -28.3 | 16 | Focal mechanisms from U.S. Geological Survey Advanced National Seismic System (ANSS) Comprehensive Catalog of Earthquake Events and Products, https://www.sciencebase.gov/catalog/item/52eab950e4b0444d1ce67917
1986 | 7 | 18 | 19 | 25 | 57.43 | 34.023 | -116.6638 | 10.44 | 2.6 | 75 | 49 | 83 | 265.6 | 41.49 | 97.98 | 4 | W. Yang, E. Hauksson, P. M. Shearer, Computing a large refined catalog of focal mechanisms for southern California (1981-2010): Temporal stability of the style of faulting. Bull. Seismol. Soc. Am. 102, 1179–1194 (2012).
1986 | 7 | 18 | 19 | 58 | 1.6 | 33.9708 | -116.5673 | 7.72 | 3.37 | 296 | 78 | 159 | 30.56 | 69.48 | 12.83 | 4 | W. Yang, E. Hauksson, P. M. Shearer, Computing a large refined catalog of focal mechanisms for southern California (1981-2010): Temporal stability of the style of faulting. Bull. Seismol. Soc. Am. 102, 1179–1194 (2012).
1986 | 7 | 18 | 20 | 3 | 56.24 | 33.9468 | -117.2223 | 11.16 | 2.56 | 34 | 49 | -99 | 227.57 | 41.8 | -79.8 | 4 | W. Yang, E. Hauksson, P. M. Shearer, Computing a large refined catalog of focal mechanisms for southern California (1981-2010): Temporal stability of the style of faulting. Bull. Seismol. Soc. Am. 102, 1179–1194 (2012).
1986 | 7 | 19 | 6 | 22 | 59.31 | 33.9742 | -116.732 | 17.21 | 2.63 | 344 | 64 | -153 | 241.41 | 65.92 | -28.7 | 4 | W. Yang, E. Hauksson, P. M. Shearer, Computing a large refined catalog of focal mechanisms for southern California (1981-2010): Temporal stability of the style of faulting. Bull. Seismol. Soc. Am. 102, 1179–1194 (2012).
1986 | 7 | 19 | 8 | 38 | 55.49 | 35.9137 | -117.7188 | 8.66 | 2.46 | 159 | 55 | -158 | 55.95 | 72.13 | -37.06 | 4 | W. Yang, E. Hauksson, P. M. Shearer, Computing a large refined catalog of focal mechanisms for southern California (1981-2010): Temporal stability of the style of faulting. Bull. Seismol. Soc. Am. 102, 1179–1194 (2012).
1986 | 7 | 19 | 9 | 44 | 51 | 34.004 | -116.5895 | 10.31 | 2.62 | 282 | 70 | 163 | 17.97 | 74.05 | 20.84 | 4 | W. Yang, E. Hauksson, P. M. Shearer, Computing a large refined catalog of focal mechanisms for southern California (1981-2010): Temporal stability of the style of faulting. Bull. Seismol. Soc. Am. 102, 1179–1194 (2012).
1986 | 7 | 19 | 10 | 23 | 39.32 | 32.9552 | -117.8212 | 22.29 | 3.32 | 340 | 66 | -149 | 236.27 | 61.93 | -27.45 | 4 | W. Yang, E. Hauksson, P. M. Shearer, Computing a large refined catalog of focal mechanisms for southern California (1981-2010): Temporal stability of the style of faulting. Bull. Seismol. Soc. Am. 102, 1179–1194 (2012).
1986 | 7 | 19 | 13 | 45 | 26.92 | 32.9635 | -117.8183 | 15.39 | 3.25 | 12 | 56 | -157 | 268.65 | 71.1 | -36.23 | 4 | W. Yang, E. Hauksson, P. M. Shearer, Computing a large refined catalog of focal mechanisms for southern California (1981-2010): Temporal stability of the style of faulting. Bull. Seismol. Soc. Am. 102, 1179–1194 (2012).
1986 | 7 | 19 | 21 | 14 | 28.03 | 34.0773 | -116.7018 | 12.49 | 2.45 | 320 | 87 | -171 | 229.53 | 81.01 | -3.04 | 4 | W. Yang, E. Hauksson, P. M. Shearer, Computing a large refined catalog of focal mechanisms for southern California (1981-2010): Temporal stability of the style of faulting. Bull. Seismol. Soc. Am. 102, 1179–1194 (2012).
1986 | 7 | 19 | 22 | 32 | 41 | 53.79 | -167.32 | 15 | 6 | 25 | 39 | -87 | 201.14 | 51.06 | -92.43 | 1 | International Seismological Centre (ISC) Bulletin (http://www.isc.ac.uk/iscbulletin/search/fmechanisms/)
1986 | 7 | 20 | 4 | 12 | 10.4 | 33.9523 | -116.6382 | 17.96 | 2.27 | 327 | 51 | -158 | 222.73 | 73.07 | -41.13 | 4 | W. Yang, E. Hauksson, P. M. Shearer, Computing a large refined catalog of focal mechanisms for southern California (1981-2010): Temporal stability of the style of faulting. Bull. Seismol. Soc. Am. 102, 1179–1194 (2012).
1986 | 7 | 20 | 4 | 43 | 21.16 | 34.0887 | -116.5292 | 4.72 | 2.64 | 304 | 84 | 173 | 34.74 | 83.04 | 6.04 | 4 | W. Yang, E. Hauksson, P. M. Shearer, Computing a large refined catalog of focal mechanisms for southern California (1981-2010): Temporal stability of the style of faulting. Bull. Seismol. Soc. Am. 102, 1179–1194 (2012).
1986 | 7 | 20 | 7 | 13 | 6.11 | 33.9903 | -116.6395 | 6.47 | 2.56 | 287 | 50 | 128 | 56.45 | 52.87 | 53.73 | 4 | W. Yang, E. Hauksson, P. M. Shearer, Computing a large refined catalog of focal mechanisms for southern California (1981-2010): Temporal stability of the style of faulting. Bull. Seismol. Soc. Am. 102, 1179–1194 (2012).
1986 | 7 | 20 | 14 | 29 | 45 | 37.5667 | -118.4382 | 5.044 | 5.9 | 205 | 85 | -10 | 295.88 | 80.04 | -174.92 | 16 | Focal mechanisms from U.S. Geological Survey Advanced National Seismic System (ANSS) Comprehensive Catalog of Earthquake Events and Products, https://www.sciencebase.gov/catalog/item/52eab950e4b0444d1ce67917
1986 | 7 | 20 | 14 | 46 | 7 | 37.5747 | -118.435 | 6.134 | 4.1 | 115 | 65 | 140 | 224.53 | 54.37 | 31.33 | 16 | Focal mechanisms from U.S. Geological Survey Advanced National Seismic System (ANSS) Comprehensive Catalog of Earthquake Events and Products, https://www.sciencebase.gov/catalog/item/52eab950e4b0444d1ce67917
1986 | 7 | 20 | 15 | 29 | 28 | 37.5538 | -118.4658 | 7.424 | 3.5 | 155 | 10 | -160 | 45.28 | 86.6 | -80.59 | 16 | Focal mechanisms from U.S. Geological Survey Advanced National Seismic System (ANSS) Comprehensive Catalog of Earthquake Events and Products, https://www.sciencebase.gov/catalog/item/52eab950e4b0444d1ce67917
1986 | 7 | 20 | 16 | 23 | 1 | 37.5433 | -118.4562 | 5.334 | 3.5 | 25 | 55 | -60 | 159.81 | 44.81 | -125.53 | 16 | Focal mechanisms from U.S. Geological Survey Advanced National Seismic System (ANSS) Comprehensive Catalog of Earthquake Events and Products, https://www.sciencebase.gov/catalog/item/52eab950e4b0444d1ce67917
1986 | 7 | 20 | 16 | 32 | 34 | 37.5628 | -118.406 | 2.412 | 3.9 | 260 | 45 | -70 | 52.76 | 48.36 | -108.88 | 16 | Focal mechanisms from U.S. Geological Survey Advanced National Seismic System (ANSS) Comprehensive Catalog of Earthquake Events and Products, https://www.sciencebase.gov/catalog/item/52eab950e4b0444d1ce67917
1986 | 7 | 20 | 16 | 37 | 25 | 37.5588 | -118.4663 | 6.02 | 3.7 | 120 | 45 | -140 | 359.32 | 62.97 | -52.55 | 16 | Focal mechanisms from U.S. Geological Survey Advanced National Seismic System (ANSS) Comprehensive Catalog of Earthquake Events and Products, https://www.sciencebase.gov/catalog/item/52eab950e4b0444d1ce67917
1986 | 7 | 20 | 16 | 40 | 58.29 | 34.0223 | -116.625 | 10.66 | 2.53 | 268 | 41 | 104 | 69.72 | 50.46 | 78.12 | 4 | W. Yang, E. Hauksson, P. M. Shearer, Computing a large refined catalog of focal mechanisms for southern California (1981-2010): Temporal stability of the style of faulting. Bull. Seismol. Soc. Am. 102, 1179–1194 (2012).
1986 | 7 | 20 | 16 | 43 | 2 | 37.5313 | -118.4323 | 6.614 | 3.51 | 120 | 15 | -160 | 10.63 | 84.92 | -75.87 | 16 | Focal mechanisms from U.S. Geological Survey Advanced National Seismic System (ANSS) Comprehensive Catalog of Earthquake Events and Products, https://www.sciencebase.gov/catalog/item/52eab950e4b0444d1ce67917
1986 | 7 | 20 | 17 | 41 | 55 | 37.5533 | -118.4642 | 7.294 | 3.5 | 120 | 55 | 160 | 221.79 | 73.73 | 36.69 | 16 | Focal mechanisms from U.S. Geological Survey Advanced National Seismic System (ANSS) Comprehensive Catalog of Earthquake Events and Products, https://www.sciencebase.gov/catalog/item/52eab950e4b0444d1ce67917
1986 | 7 | 20 | 18 | 36 | 54 | 37.5328 | -118.4533 | 4.154 | 3.8 | 5 | 50 | -70 | 155.48 | 43.96 | -112.18 | 16 | Focal mechanisms from U.S. Geological Survey Advanced National Seismic System (ANSS) Comprehensive Catalog of Earthquake Events and Products, https://www.sciencebase.gov/catalog/item/52eab950e4b0444d1ce67917
1986 | 7 | 20 | 18 | 38 | 52 | 37.5353 | -118.436 | 7.124 | 4.7 | 240 | 75 | 0 | 150 | 90 | -165 | 16 | Focal mechanisms from U.S. Geological Survey Advanced National Seismic System (ANSS) Comprehensive Catalog of Earthquake Events and Products, https://www.sciencebase.gov/catalog/item/52eab950e4b0444d1ce67917
1986 | 7 | 21 | 1 | 56 | 3.86 | 33.9943 | -116.5482 | 10.8 | 2.49 | 288 | 42 | 167 | 27.74 | 81.34 | 48.74 | 4 | W. Yang, E. Hauksson, P. M. Shearer, Computing a large refined catalog of focal mechanisms for southern California (1981-2010): Temporal stability of the style of faulting. Bull. Seismol. Soc. Am. 102, 1179–1194 (2012).
1986 | 7 | 21 | 1 | 57 | 39.93 | 34.0215 | -116.6615 | 9.88 | 2.23 | 139 | 84 | 167 | 230.38 | 77.07 | 6.16 | 4 | W. Yang, E. Hauksson, P. M. Shearer, Computing a large refined catalog of focal mechanisms for southern California (1981-2010): Temporal stability of the style of faulting. Bull. Seismol. Soc. Am. 102, 1179–1194 (2012).
1986 | 7 | 21 | 2 | 27 | 54 | 37.5368 | -118.4242 | 7.324 | 3.7 | 50 | 80 | -50 | 151.69 | 41.03 | -164.66 | 16 | Focal mechanisms from U.S. Geological Survey Advanced National Seismic System (ANSS) Comprehensive Catalog of Earthquake Events and Products, https://www.sciencebase.gov/catalog/item/52eab950e4b0444d1ce67917
1986 | 7 | 21 | 3 | 12 | 11 | 37.5582 | -118.4652 | 6.994 | 4.4 | 20 | 65 | -20 | 118.74 | 71.94 | -153.61 | 16 | Focal mechanisms from U.S. Geological Survey Advanced National Seismic System (ANSS) Comprehensive Catalog of Earthquake Events and Products, https://www.sciencebase.gov/catalog/item/52eab950e4b0444d1ce67917
1986 | 7 | 21 | 4 | 23 | 2.7 | 34.0353 | -116.6817 | 10.77 | 2.77 | 269 | 42 | 94 | 83.62 | 48.13 | 86.41 | 4 | W. Yang, E. Hauksson, P. M. Shearer, Computing a large refined catalog of focal mechanisms for southern California (1981-2010): Temporal stability of the style of faulting. Bull. Seismol. Soc. Am. 102, 1179–1194 (2012).
1986 | 7 | 21 | 5 | 6 | 45.98 | 34.0102 | -116.6145 | 9.77 | 1.98 | 113 | 48 | 107 | 268.44 | 44.71 | 72.01 | 4 | W. Yang, E. Hauksson, P. M. Shearer, Computing a large refined catalog of focal mechanisms for southern California (1981-2010): Temporal stability of the style of faulting. Bull. Seismol. Soc. Am. 102, 1179–1194 (2012).
1986 | 7 | 21 | 6 | 50 | 41 | 37.5735 | -118.457 | 7.384 | 3.56 | 295 | 85 | -130 | 199.07 | 40.26 | -7.75 | 16 | Focal mechanisms from U.S. Geological Survey Advanced National Seismic System (ANSS) Comprehensive Catalog of Earthquake Events and Products, https://www.sciencebase.gov/catalog/item/52eab950e4b0444d1ce67917
1986 | 7 | 21 | 8 | 10 | 31 | 37.5322 | -118.4538 | 4.334 | 4.1 | 10 | 50 | -70 | 160.48 | 43.96 | -112.18 | 16 | Focal mechanisms from U.S. Geological Survey Advanced National Seismic System (ANSS) Comprehensive Catalog of Earthquake Events and Products, https://www.sciencebase.gov/catalog/item/52eab950e4b0444d1ce67917
1986 | 7 | 21 | 8 | 20 | 44 | 37.5723 | -118.444 | 6.234 | 3.6 | 145 | 45 | -110 | 352.24 | 48.36 | -71.12 | 16 | Focal mechanisms from U.S. Geological Survey Advanced National Seismic System (ANSS) Comprehensive Catalog of Earthquake Events and Products, https://www.sciencebase.gov/catalog/item/52eab950e4b0444d1ce67917
1986 | 7 | 21 | 9 | 56 | 51.92 | 34.0247 | -116.6202 | 10.58 | 2.96 | 284 | 50 | 133 | 48.58 | 55.93 | 50.9 | 4 | W. Yang, E. Hauksson, P. M. Shearer, Computing a large refined catalog of focal mechanisms for southern California (1981-2010): Temporal stability of the style of faulting. Bull. Seismol. Soc. Am. 102, 1179–1194 (2012).
1986 | 7 | 21 | 11 | 4 | 15 | 34.1365 | -116.9588 | 4.9 | 2.34 | 310 | 76 | 168 | 42.94 | 78.36 | 14.3 | 4 | W. Yang, E. Hauksson, P. M. Shearer, Computing a large refined catalog of focal mechanisms for southern California (1981-2010): Temporal stability of the style of faulting. Bull. Seismol. Soc. Am. 102, 1179–1194 (2012).
1986 | 7 | 21 | 11 | 15 | 8.06 | 34.0103 | -116.5843 | 11.2 | 2.47 | 105 | 51 | 124 | 238.02 | 49.89 | 55.37 | 4 | W. Yang, E. Hauksson, P. M. Shearer, Computing a large refined catalog of focal mechanisms for southern California (1981-2010): Temporal stability of the style of faulting. Bull. Seismol. Soc. Am. 102, 1179–1194 (2012).
1986 | 7 | 21 | 11 | 15 | 21 | 37.5667 | -118.4588 | 6.954 | 4.3 | 210 | 85 | 20 | 118.18 | 70.08 | 174.68 | 16 | Focal mechanisms from U.S. Geological Survey Advanced National Seismic System (ANSS) Comprehensive Catalog of Earthquake Events and Products, https://www.sciencebase.gov/catalog/item/52eab950e4b0444d1ce67917
1986 | 7 | 21 | 11 | 49 | 26.59 | 34.0262 | -116.6228 | 11.27 | 2.57 | 129 | 90 | -178 | 39 | 88 | 0 | 4 | W. Yang, E. Hauksson, P. M. Shearer, Computing a large refined catalog of focal mechanisms for southern California (1981-2010): Temporal stability of the style of faulting. Bull. Seismol. Soc. Am. 102, 1179–1194 (2012).
1986 | 7 | 21 | 14 | 40 | 58.69 | 34.9197 | -118.998 | 10.87 | 2.47 | 87 | 36 | 75 | 285.33 | 55.41 | 100.65 | 4 | W. Yang, E. Hauksson, P. M. Shearer, Computing a large refined catalog of focal mechanisms for southern California (1981-2010): Temporal stability of the style of faulting. Bull. Seismol. Soc. Am. 102, 1179–1194 (2012).
1986 | 7 | 21 | 14 | 42 | 26 | 37.538 | -118.4428 | 8.804 | 6.4 | 245 | 85 | 20 | 153.18 | 70.08 | 174.68 | 16 | Focal mechanisms from U.S. Geological Survey Advanced National Seismic System (ANSS) Comprehensive Catalog of Earthquake Events and Products, https://www.sciencebase.gov/catalog/item/52eab950e4b0444d1ce67917
1986 | 7 | 21 | 14 | 51 | 9 | 37.4932 | -118.4538 | 8.482 | 5.7 | 120 | 65 | -120 | 353.8 | 38.29 | -43 | 16 | Focal mechanisms from U.S. Geological Survey Advanced National Seismic System (ANSS) Comprehensive Catalog of Earthquake Events and Products, https://www.sciencebase.gov/catalog/item/52eab950e4b0444d1ce67917
1986 | 7 | 21 | 15 | 5 | 41 | 37.5288 | -118.4972 | -1.326 | 4.1 | 290 | 75 | 40 | 187.75 | 51.62 | 160.72 | 16 | Focal mechanisms from U.S. Geological Survey Advanced National Seismic System (ANSS) Comprehensive Catalog of Earthquake Events and Products, https://www.sciencebase.gov/catalog/item/52eab950e4b0444d1ce67917
1986 | 7 | 21 | 15 | 19 | 35 | 37.525 | -118.4377 | -0.482 | 4.7 | 100 | 65 | -50 | 216.73 | 46.03 | -144.04 | 16 | Focal mechanisms from U.S. Geological Survey Advanced National Seismic System (ANSS) Comprehensive Catalog of Earthquake Events and Products, https://www.sciencebase.gov/catalog/item/52eab950e4b0444d1ce67917
1986 | 7 | 21 | 15 | 26 | 48 | 37.5128 | -118.4418 | 9.872 | 4.6 | 115 | 45 | 140 | 235.68 | 62.97 | 52.55 | 16 | Focal mechanisms from U.S. Geological Survey Advanced National Seismic System (ANSS) Comprehensive Catalog of Earthquake Events and Products, https://www.sciencebase.gov/catalog/item/52eab950e4b0444d1ce67917
1986 | 7 | 21 | 15 | 29 | 10 | 37.5907 | -118.4747 | 2.663 | 3.8 | 10 | 90 | 30 | 280 | 60 | 180 | 16 | Focal mechanisms from U.S. Geological Survey Advanced National Seismic System (ANSS) Comprehensive Catalog of Earthquake Events and Products, https://www.sciencebase.gov/catalog/item/52eab950e4b0444d1ce67917
1986 | 7 | 21 | 15 | 31 | 4 | 37.5975 | -118.4378 | 7.786 | 3.6 | 50 | 60 | -60 | 180.89 | 41.41 | -130.89 | 16 | Focal mechanisms from U.S. Geological Survey Advanced National Seismic System (ANSS) Comprehensive Catalog of Earthquake Events and Products, https://www.sciencebase.gov/catalog/item/52eab950e4b0444d1ce67917
1986 | 7 | 21 | 15 | 36 | 49 | 37.5503 | -118.437 | 5.214 | 4 | 185 | 10 | -60 | 334.62 | 81.35 | -95.04 | 16 | Focal mechanisms from U.S. Geological Survey Advanced National Seismic System (ANSS) Comprehensive Catalog of Earthquake Events and Products, https://www.sciencebase.gov/catalog/item/52eab950e4b0444d1ce67917
1986 | 7 | 21 | 15 | 41 | 21 | 37.543 | -118.4003 | 2.634 | 4.2 | 115 | 85 | 140 | 209.18 | 50.18 | 6.52 | 16 | Focal mechanisms from U.S. Geological Survey Advanced National Seismic System (ANSS) Comprehensive Catalog of Earthquake Events and Products, https://www.sciencebase.gov/catalog/item/52eab950e4b0444d1ce67917
1986 | 7 | 21 | 15 | 50 | 22 | 37.6278 | -118.4935 | 9.469 | 3.8 | 355 | 20 | -30 | 113.48 | 80.15 | -107.5 | 16 | Focal mechanisms from U.S. Geological Survey Advanced National Seismic System (ANSS) Comprehensive Catalog of Earthquake Events and Products, https://www.sciencebase.gov/catalog/item/52eab950e4b0444d1ce67917
1986 | 7 | 21 | 16 | 26 | 44 | 37.4867 | -118.383 | 5.136 | 4.6 | 15 | 60 | -60 | 145.89 | 41.41 | -130.89 | 16 | Focal mechanisms from U.S. Geological Survey Advanced National Seismic System (ANSS) Comprehensive Catalog of Earthquake Events and Products, https://www.sciencebase.gov/catalog/item/52eab950e4b0444d1ce67917
1986 | 7 | 21 | 16 | 36 | 43 | 37.5397 | -118.4522 | 9.36 | 3.8 | 350 | 25 | -110 | 191.88 | 66.6 | -80.94 | 16 | Focal mechanisms from U.S. Geological Survey Advanced National Seismic System (ANSS) Comprehensive Catalog of Earthquake Events and Products, https://www.sciencebase.gov/catalog/item/52eab950e4b0444d1ce67917
1986 | 7 | 21 | 17 | 5 | 33 | 37.529 | -118.4738 | 9.974 | 4.5 | 5 | 55 | -60 | 139.81 | 44.81 | -125.53 | 16 | Focal mechanisms from U.S. Geological Survey Advanced National Seismic System (ANSS) Comprehensive Catalog of Earthquake Events and Products, https://www.sciencebase.gov/catalog/item/52eab950e4b0444d1ce67917
1986 | 7 | 21 | 17 | 8 | 33 | 37.5563 | -118.439 | 5.644 | 3.5 | 25 | 85 | -10 | 115.88 | 80.04 | -174.92 | 16 | Focal mechanisms from U.S. Geological Survey Advanced National Seismic System (ANSS) Comprehensive Catalog of Earthquake Events and Products, https://www.sciencebase.gov/catalog/item/52eab950e4b0444d1ce67917
1986 | 7 | 21 | 17 | 20 | 0 | 37.4653 | -118.3778 | 6.751 | 4.5 | 150 | 40 | -70 | 304.59 | 52.84 | -106.01 | 16 | Focal mechanisms from U.S. Geological Survey Advanced National Seismic System (ANSS) Comprehensive Catalog of Earthquake Events and Products, https://www.sciencebase.gov/catalog/item/52eab950e4b0444d1ce67917
1986 | 7 | 21 | 17 | 30 | 30 | 37.5458 | -118.4025 | 3.034 | 3.9 | 20 | 65 | -40 | 129.53 | 54.37 | -148.67 | 16 | Focal mechanisms from U.S. Geological Survey Advanced National Seismic System (ANSS) Comprehensive Catalog of Earthquake Events and Products, https://www.sciencebase.gov/catalog/item/52eab950e4b0444d1ce67917
1986 | 7 | 21 | 17 | 48 | 52 | 37.5797 | -118.4593 | 6.484 | 4.4 | 125 | 15 | -140 | 355.97 | 80.42 | -78.4 | 16 | Focal mechanisms from U.S. Geological Survey Advanced National Seismic System (ANSS) Comprehensive Catalog of Earthquake Events and Products, https://www.sciencebase.gov/catalog/item/52eab950e4b0444d1ce67917
1986 | 7 | 21 | 17 | 53 | 2 | 37.5755 | -118.4678 | 6.274 | 3.5 | 135 | 40 | -120 | 352 | 56.17 | -67.24 | 16 | Focal mechanisms from U.S. Geological Survey Advanced National Seismic System (ANSS) Comprehensive Catalog of Earthquake Events and Products, https://www.sciencebase.gov/catalog/item/52eab950e4b0444d1ce67917
1986 | 7 | 21 | 18 | 13 | 57 | 37.6165 | -118.4585 | 3.255 | 4 | 125 | 45 | -110 | 332.24 | 48.36 | -71.12 | 16 | Focal mechanisms from U.S. Geological Survey Advanced National Seismic System (ANSS) Comprehensive Catalog of Earthquake Events and Products, https://www.sciencebase.gov/catalog/item/52eab950e4b0444d1ce67917
1986 | 7 | 21 | 18 | 18 | 33 | 37.5288 | -118.4202 | 5.964 | 3.5 | 335 | 60 | -130 | 214.21 | 48.44 | -41.93 | 16 | Focal mechanisms from U.S. Geological Survey Advanced National Seismic System (ANSS) Comprehensive Catalog of Earthquake Events and Products, https://www.sciencebase.gov/catalog/item/52eab950e4b0444d1ce67917
1986 | 7 | 21 | 18 | 20 | 6 | 37.5397 | -118.3895 | 3.604 | 3.61 | 25 | 75 | -70 | 150.42 | 24.81 | -141.92 | 16 | Focal mechanisms from U.S. Geological Survey Advanced National Seismic System (ANSS) Comprehensive Catalog of Earthquake Events and Products, https://www.sciencebase.gov/catalog/item/52eab950e4b0444d1ce67917
1986 | 7 | 21 | 20 | 36 | 5 | 37.5265 | -118.4453 | 8.684 | 4 | 245 | 55 | 50 | 120.64 | 51.13 | 132.55 | 16 | Focal mechanisms from U.S. Geological Survey Advanced National Seismic System (ANSS) Comprehensive Catalog of Earthquake Events and Products, https://www.sciencebase.gov/catalog/item/52eab950e4b0444d1ce67917
1986 | 7 | 21 | 21 | 8 | 41 | 37.586 | -118.4552 | 5.804 | 3.6 | 20 | 65 | -60 | 146.2 | 38.29 | -137 | 16 | Focal mechanisms from U.S. Geological Survey Advanced National Seismic System (ANSS) Comprehensive Catalog of Earthquake Events and Products, https://www.sciencebase.gov/catalog/item/52eab950e4b0444d1ce67917
1986 | 7 | 21 | 21 | 51 | 44 | 37.6 | -118.434 | 2.085 | 3.7 | 40 | 90 | -40 | 130 | 50 | -180 | 16 | Focal mechanisms from U.S. Geological Survey Advanced National Seismic System (ANSS) Comprehensive Catalog of Earthquake Events and Products, https://www.sciencebase.gov/catalog/item/52eab950e4b0444d1ce67917
1986 | 7 | 21 | 22 | 7 | 16 | 37.6213 | -118.3425 | -0.076 | 5.6 | 40 | 45 | -50 | 170.12 | 57.2 | -122.73 | 16 | Focal mechanisms from U.S. Geological Survey Advanced National Seismic System (ANSS) Comprehensive Catalog of Earthquake Events and Products, https://www.sciencebase.gov/catalog/item/52eab950e4b0444d1ce67917
1986 | 7 | 21 | 23 | 43 | 6 | 37.594 | -118.475 | 6.311 | 4.2 | 305 | 90 | 180 | 35 | 90 | 0 | 16 | Focal mechanisms from U.S. Geological Survey Advanced National Seismic System (ANSS) Comprehensive Catalog of Earthquake Events and Products, https://www.sciencebase.gov/catalog/item/52eab950e4b0444d1ce67917
1986 | 7 | 22 | 0 | 9 | 53 | 37.6063 | -118.4322 | 2.445 | 4.5 | 45 | 30 | 0 | 315 | 90 | -120 | 16 | Focal mechanisms from U.S. Geological Survey Advanced National Seismic System (ANSS) Comprehensive Catalog of Earthquake Events and Products, https://www.sciencebase.gov/catalog/item/52eab950e4b0444d1ce67917
1986 | 7 | 22 | 2 | 10 | 43.79 | 34.0273 | -116.6698 | 10.2 | 2.65 | 297 | 55 | 136 | 55.98 | 55.32 | 44.23 | 4 | W. Yang, E. Hauksson, P. M. Shearer, Computing a large refined catalog of focal mechanisms for southern California (1981-2010): Temporal stability of the style of faulting. Bull. Seismol. Soc. Am. 102, 1179–1194 (2012).
1986 | 7 | 22 | 2 | 21 | 31 | 37.5978 | -118.482 | 6.975 | 3.6 | 205 | 75 | 0 | 115 | 90 | -165 | 16 | Focal mechanisms from U.S. Geological Survey Advanced National Seismic System (ANSS) Comprehensive Catalog of Earthquake Events and Products, https://www.sciencebase.gov/catalog/item/52eab950e4b0444d1ce67917
1986 | 7 | 22 | 3 | 2 | 10 | 37.5817 | -118.4767 | 5.675 | 3.8 | 25 | 70 | -40 | 131.01 | 52.84 | -154.59 | 16 | Focal mechanisms from U.S. Geological Survey Advanced National Seismic System (ANSS) Comprehensive Catalog of Earthquake Events and Products, https://www.sciencebase.gov/catalog/item/52eab950e4b0444d1ce67917
1986 | 7 | 22 | 3 | 18 | 48 | 37.5327 | -118.4398 | 6.364 | 3.9 | 25 | 85 | -40 | 119.18 | 50.18 | -173.48 | 16 | Focal mechanisms from U.S. Geological Survey Advanced National Seismic System (ANSS) Comprehensive Catalog of Earthquake Events and Products, https://www.sciencebase.gov/catalog/item/52eab950e4b0444d1ce67917
1986 | 7 | 22 | 5 | 24 | 7 | 37.5523 | -118.4192 | 5.144 | 3.6 | 155 | 15 | 170 | 254.67 | 87.42 | 75.22 | 16 | Focal mechanisms from U.S. Geological Survey Advanced National Seismic System (ANSS) Comprehensive Catalog of Earthquake Events and Products, https://www.sciencebase.gov/catalog/item/52eab950e4b0444d1ce67917
1986 | 7 | 22 | 5 | 40 | 45 | 37.5632 | -118.4532 | 6.834 | 4.1 | 145 | 40 | 160 | 250.58 | 77.3 | 51.74 | 16 | Focal mechanisms from U.S. Geological Survey Advanced National Seismic System (ANSS) Comprehensive Catalog of Earthquake Events and Products, https://www.sciencebase.gov/catalog/item/52eab950e4b0444d1ce67917
1986 | 7 | 22 | 6 | 21 | 52 | 37.4525 | -118.3855 | 10.79 | 4.2 | 345 | 45 | -110 | 192.24 | 48.36 | -71.12 | 16 | Focal mechanisms from U.S. Geological Survey Advanced National Seismic System (ANSS) Comprehensive Catalog of Earthquake Events and Products, https://www.sciencebase.gov/catalog/item/52eab950e4b0444d1ce67917
1986 | 7 | 22 | 6 | 33 | 39 | 37.531 | -118.4357 | 9.754 | 3.5 | 130 | 45 | 160 | 234.43 | 76 | 46.78 | 16 | Focal mechanisms from U.S. Geological Survey Advanced National Seismic System (ANSS) Comprehensive Catalog of Earthquake Events and Products, https://www.sciencebase.gov/catalog/item/52eab950e4b0444d1ce67917
1986 | 7 | 22 | 6 | 58 | 11 | 37.6092 | -118.4717 | 6.657 | 3.6 | 55 | 85 | 40 | 320.82 | 50.18 | 173.48 | 16 | Focal mechanisms from U.S. Geological Survey Advanced National Seismic System (ANSS) Comprehensive Catalog of Earthquake Events and Products, https://www.sciencebase.gov/catalog/item/52eab950e4b0444d1ce67917
1986 | 7 | 22 | 8 | 29 | 16 | 37.5335 | -118.4455 | 3.354 | 4 | 205 | 75 | -60 | 319.15 | 33.23 | -151.81 | 16 | Focal mechanisms from U.S. Geological Survey Advanced National Seismic System (ANSS) Comprehensive Catalog of Earthquake Events and Products, https://www.sciencebase.gov/catalog/item/52eab950e4b0444d1ce67917
1986 | 7 | 22 | 9 | 8 | 38.12 | 34.001 | -116.8405 | 18.03 | 2.1 | 330 | 44 | 177 | 62.16 | 87.92 | 46.04 | 4 | W. Yang, E. Hauksson, P. M. Shearer, Computing a large refined catalog of focal mechanisms for southern California (1981-2010): Temporal stability of the style of faulting. Bull. Seismol. Soc. Am. 102, 1179–1194 (2012).
1986 | 7 | 22 | 9 | 34 | 16 | 37.4547 | -118.3748 | 8.28 | 3.5 | 315 | 85 | -100 | 198.7 | 11.17 | -26.74 | 16 | Focal mechanisms from U.S. Geological Survey Advanced National Seismic System (ANSS) Comprehensive Catalog of Earthquake Events and Products, https://www.sciencebase.gov/catalog/item/52eab950e4b0444d1ce67917
1986 | 7 | 22 | 12 | 24 | 50 | 37.5267 | -118.4733 | 9.234 | 4.4 | 30 | 80 | -50 | 131.69 | 41.03 | -164.66 | 16 | Focal mechanisms from U.S. Geological Survey Advanced National Seismic System (ANSS) Comprehensive Catalog of Earthquake Events and Products, https://www.sciencebase.gov/catalog/item/52eab950e4b0444d1ce67917
1986 | 7 | 22 | 13 | 33 | 59 | 37.5277 | -118.4732 | 8.744 | 4.7 | 135 | 45 | -120 | 354.23 | 52.24 | -63.43 | 16 | Focal mechanisms from U.S. Geological Survey Advanced National Seismic System (ANSS) Comprehensive Catalog of Earthquake Events and Products, https://www.sciencebase.gov/catalog/item/52eab950e4b0444d1ce67917
1986 | 7 | 22 | 13 | 48 | 59 | 37.5258 | -118.4715 | 10.653 | 5 | 120 | 55 | -130 | 355.64 | 51.13 | -47.45 | 16 | Focal mechanisms from U.S. Geological Survey Advanced National Seismic System (ANSS) Comprehensive Catalog of Earthquake Events and Products, https://www.sciencebase.gov/catalog/item/52eab950e4b0444d1ce67917
1986 | 7 | 22 | 13 | 57 | 34 | 37.5302 | -118.4777 | 9.824 | 3.6 | 190 | 30 | -70 | 347.2 | 61.98 | -101.17 | 16 | Focal mechanisms from U.S. Geological Survey Advanced National Seismic System (ANSS) Comprehensive Catalog of Earthquake Events and Products, https://www.sciencebase.gov/catalog/item/52eab950e4b0444d1ce67917
1986 | 7 | 22 | 17 | 17 | 21 | 37.5137 | -118.4302 | 8.784 | 3.7 | 40 | 60 | -40 | 152.76 | 56.17 | -143 | 16 | Focal mechanisms from U.S. Geological Survey Advanced National Seismic System (ANSS) Comprehensive Catalog of Earthquake Events and Products, https://www.sciencebase.gov/catalog/item/52eab950e4b0444d1ce67917
1986 | 7 | 22 | 17 | 39 | 18 | 37.574 | -118.4755 | 8.364 | 3.6 | 315 | 65 | -140 | 205.47 | 54.37 | -31.33 | 16 | Focal mechanisms from U.S. Geological Survey Advanced National Seismic System (ANSS) Comprehensive Catalog of Earthquake Events and Products, https://www.sciencebase.gov/catalog/item/52eab950e4b0444d1ce67917
1986 | 7 | 22 | 18 | 16 | 53 | 37.5807 | -118.4767 | 6.635 | 3.5 | 25 | 55 | 0 | 295 | 90 | -145 | 16 | Focal mechanisms from U.S. Geological Survey Advanced National Seismic System (ANSS) Comprehensive Catalog of Earthquake Events and Products, https://www.sciencebase.gov/catalog/item/52eab950e4b0444d1ce67917
1986 | 7 | 22 | 18 | 19 | 36 | 37.49 | -118.373 | 6.336 | 4.2 | 330 | 80 | -150 | 234.27 | 60.5 | -11.51 | 16 | Focal mechanisms from U.S. Geological Survey Advanced National Seismic System (ANSS) Comprehensive Catalog of Earthquake Events and Products, https://www.sciencebase.gov/catalog/item/52eab950e4b0444d1ce67917
1986 | 7 | 22 | 18 | 29 | 43 | 37.4982 | -118.3753 | 4.241 | 4.7 | 155 | 40 | -180 | 65 | 90 | -50 | 16 | Focal mechanisms from U.S. Geological Survey Advanced National Seismic System (ANSS) Comprehensive Catalog of Earthquake Events and Products, https://www.sciencebase.gov/catalog/item/52eab950e4b0444d1ce67917
1986 | 7 | 22 | 20 | 16 | 59 | 37.5707 | -118.432 | 3.854 | 4.2 | 50 | 55 | -50 | 174.36 | 51.13 | -132.55 | 16 | Focal mechanisms from U.S. Geological Survey Advanced National Seismic System (ANSS) Comprehensive Catalog of Earthquake Events and Products, https://www.sciencebase.gov/catalog/item/52eab950e4b0444d1ce67917
1986 | 7 | 22 | 20 | 22 | 26 | 37.6113 | -118.4668 | 6.285 | 4.3 | 135 | 65 | -180 | 45 | 90 | -25 | 16 | Focal mechanisms from U.S. Geological Survey Advanced National Seismic System (ANSS) Comprehensive Catalog of Earthquake Events and Products, https://www.sciencebase.gov/catalog/item/52eab950e4b0444d1ce67917
1986 | 7 | 22 | 20 | 49 | 14 | 37.4877 | -118.369 | 7.946 | 3.5 | 120 | 70 | -150 | 18.83 | 61.98 | -22.8 | 16 | Focal mechanisms from U.S. Geological Survey Advanced National Seismic System (ANSS) Comprehensive Catalog of Earthquake Events and Products, https://www.sciencebase.gov/catalog/item/52eab950e4b0444d1ce67917
1986 | 7 | 22 | 23 | 38 | 16 | 37.494 | -118.374 | 3.436 | 3.66 | 50 | 85 | -60 | 148.58 | 30.38 | -170.08 | 16 | Focal mechanisms from U.S. Geological Survey Advanced National Seismic System (ANSS) Comprehensive Catalog of Earthquake Events and Products, https://www.sciencebase.gov/catalog/item/52eab950e4b0444d1ce67917
1986 | 7 | 23 | 2 | 12 | 13 | 37.5205 | -118.4698 | 10.172 | 3.6 | 335 | 40 | -70 | 129.59 | 52.84 | -106.01 | 16 | Focal mechanisms from U.S. Geological Survey Advanced National Seismic System (ANSS) Comprehensive Catalog of Earthquake Events and Products, https://www.sciencebase.gov/catalog/item/52eab950e4b0444d1ce67917
1986 | 7 | 23 | 2 | 57 | 58.89 | 32.9825 | -117.7952 | 19.76 | 3.61 | 169 | 59 | 158 | 270.75 | 71.27 | 32.95 | 4 | W. Yang, E. Hauksson, P. M. Shearer, Computing a large refined catalog of focal mechanisms for southern California (1981-2010): Temporal stability of the style of faulting. Bull. Seismol. Soc. Am. 102, 1179–1194 (2012).
1986 | 7 | 23 | 2 | 58 | 20 | 37.532 | -118.4258 | 7.231 | 3.8 | 135 | 25 | 160 | 243.26 | 81.69 | 66.34 | 16 | Focal mechanisms from U.S. Geological Survey Advanced National Seismic System (ANSS) Comprehensive Catalog of Earthquake Events and Products, https://www.sciencebase.gov/catalog/item/52eab950e4b0444d1ce67917
1986 | 7 | 23 | 3 | 1 | 2 | 37.6065 | -118.4885 | 6.9 | 3.7 | 115 | 70 | 140 | 221.01 | 52.84 | 25.41 | 16 | Focal mechanisms from U.S. Geological Survey Advanced National Seismic System (ANSS) Comprehensive Catalog of Earthquake Events and Products, https://www.sciencebase.gov/catalog/item/52eab950e4b0444d1ce67917
1986 | 7 | 23 | 6 | 38 | 33.96 | 34.1105 | -117.3043 | 15.84 | 2.75 | 343 | 82 | -165 | 250.86 | 75.15 | -8.28 | 4 | W. Yang, E. Hauksson, P. M. Shearer, Computing a large refined catalog of focal mechanisms for southern California (1981-2010): Temporal stability of the style of faulting. Bull. Seismol. Soc. Am. 102, 1179–1194 (2012).
1986 | 7 | 23 | 7 | 39 | 11 | 38.6497 | -119.5778 | 2.567 | 4.3 | 20 | 80 | 70 | 264.49 | 22.27 | 152.73 | 16 | Focal mechanisms from U.S. Geological Survey Advanced National Seismic System (ANSS) Comprehensive Catalog of Earthquake Events and Products, https://www.sciencebase.gov/catalog/item/52eab950e4b0444d1ce67917
1986 | 7 | 23 | 10 | 29 | 2.22 | 33.0173 | -117.8185 | 13.48 | 3.65 | 1 | 72 | 127 | 113.3 | 40.58 | 28.36 | 4 | W. Yang, E. Hauksson, P. M. Shearer, Computing a large refined catalog of focal mechanisms for southern California (1981-2010): Temporal stability of the style of faulting. Bull. Seismol. Soc. Am. 102, 1179–1194 (2012).
1986 | 7 | 23 | 15 | 39 | 11 | 37.537 | -118.4373 | 12.124 | 4.7 | 160 | 45 | -110 | 7.24 | 48.36 | -71.12 | 16 | Focal mechanisms from U.S. Geological Survey Advanced National Seismic System (ANSS) Comprehensive Catalog of Earthquake Events and Products, https://www.sciencebase.gov/catalog/item/52eab950e4b0444d1ce67917
1986 | 7 | 23 | 19 | 35 | 50.2 | 33.9955 | -116.5587 | 9.43 | 2.69 | 287 | 68 | 170 | 20.78 | 80.73 | 22.31 | 4 | W. Yang, E. Hauksson, P. M. Shearer, Computing a large refined catalog of focal mechanisms for southern California (1981-2010): Temporal stability of the style of faulting. Bull. Seismol. Soc. Am. 102, 1179–1194 (2012).
1986 | 7 | 23 | 22 | 18 | 43.89 | 33.9683 | -116.5835 | 11.17 | 2.43 | 127 | 72 | 157 | 224.47 | 68.19 | 19.44 | 4 | W. Yang, E. Hauksson, P. M. Shearer, Computing a large refined catalog of focal mechanisms for southern California (1981-2010): Temporal stability of the style of faulting. Bull. Seismol. Soc. Am. 102, 1179–1194 (2012).
1986 | 7 | 24 | 0 | 38 | 34.69 | 33.9915 | -116.6462 | 6.85 | 2.82 | 322 | 54 | 132 | 85.14 | 53.04 | 47.36 | 4 | W. Yang, E. Hauksson, P. M. Shearer, Computing a large refined catalog of focal mechanisms for southern California (1981-2010): Temporal stability of the style of faulting. Bull. Seismol. Soc. Am. 102, 1179–1194 (2012).
1986 | 7 | 24 | 1 | 17 | 9 | 37.577 | -118.472 | 8.115 | 3.5 | 140 | 60 | -150 | 33.9 | 64.34 | -33.69 | 16 | Focal mechanisms from U.S. Geological Survey Advanced National Seismic System (ANSS) Comprehensive Catalog of Earthquake Events and Products, https://www.sciencebase.gov/catalog/item/52eab950e4b0444d1ce67917
1986 | 7 | 24 | 1 | 58 | 22.91 | 33.9798 | -116.5552 | 8.11 | 3.37 | 283 | 35 | 127 | 60.39 | 62.74 | 67.15 | 4 | W. Yang, E. Hauksson, P. M. Shearer, Computing a large refined catalog of focal mechanisms for southern California (1981-2010): Temporal stability of the style of faulting. Bull. Seismol. Soc. Am. 102, 1179–1194 (2012).
1986 | 7 | 24 | 2 | 43 | 10 | 37.6042 | -118.4652 | 2.909 | 4.1 | 40 | 75 | -30 | 138.5 | 61.12 | -162.81 | 16 | Focal mechanisms from U.S. Geological Survey Advanced National Seismic System (ANSS) Comprehensive Catalog of Earthquake Events and Products, https://www.sciencebase.gov/catalog/item/52eab950e4b0444d1ce67917
1986 | 7 | 24 | 6 | 10 | 5 | 37.4678 | -118.37 | 4.876 | 4.2 | 345 | 65 | -160 | 246.26 | 71.94 | -26.39 | 16 | Focal mechanisms from U.S. Geological Survey Advanced National Seismic System (ANSS) Comprehensive Catalog of Earthquake Events and Products, https://www.sciencebase.gov/catalog/item/52eab950e4b0444d1ce67917
1986 | 7 | 24 | 6 | 29 | 42.38 | 33.9947 | -116.5768 | 9.93 | 2.51 | 293 | 75 | -173 | 201.18 | 83.24 | -15.11 | 4 | W. Yang, E. Hauksson, P. M. Shearer, Computing a large refined catalog of focal mechanisms for southern California (1981-2010): Temporal stability of the style of faulting. Bull. Seismol. Soc. Am. 102, 1179–1194 (2012).
1986 | 7 | 24 | 9 | 22 | 30 | 37.5467 | -118.4003 | 3.077 | 3.6 | 345 | 70 | -160 | 247.9 | 71.25 | -21.17 | 16 | Focal mechanisms from U.S. Geological Survey Advanced National Seismic System (ANSS) Comprehensive Catalog of Earthquake Events and Products, https://www.sciencebase.gov/catalog/item/52eab950e4b0444d1ce67917
1986 | 7 | 24 | 11 | 20 | 22.9 | 33.9907 | -116.6468 | 6.52 | 2.31 | 128 | 58 | 146 | 237.67 | 61.69 | 37.01 | 4 | W. Yang, E. Hauksson, P. M. Shearer, Computing a large refined catalog of focal mechanisms for southern California (1981-2010): Temporal stability of the style of faulting. Bull. Seismol. Soc. Am. 102, 1179–1194 (2012).
1986 | 7 | 24 | 12 | 35 | 48.95 | 33.9617 | -116.6075 | 11.28 | 2.58 | 258 | 41 | 71 | 102.52 | 51.66 | 105.8 | 4 | W. Yang, E. Hauksson, P. M. Shearer, Computing a large refined catalog of focal mechanisms for southern California (1981-2010): Temporal stability of the style of faulting. Bull. Seismol. Soc. Am. 102, 1179–1194 (2012).
1986 | 7 | 24 | 12 | 48 | 6.21 | 34.0313 | -116.6645 | 11.02 | 2.38 | 345 | 87 | -156 | 253.67 | 66.03 | -3.28 | 4 | W. Yang, E. Hauksson, P. M. Shearer, Computing a large refined catalog of focal mechanisms for southern California (1981-2010): Temporal stability of the style of faulting. Bull. Seismol. Soc. Am. 102, 1179–1194 (2012).
1986 | 7 | 24 | 14 | 58 | 44 | 37.4883 | -118.3713 | 7.642 | 3.7 | 140 | 45 | -140 | 19.32 | 62.97 | -52.55 | 16 | Focal mechanisms from U.S. Geological Survey Advanced National Seismic System (ANSS) Comprehensive Catalog of Earthquake Events and Products, https://www.sciencebase.gov/catalog/item/52eab950e4b0444d1ce67917
1986 | 7 | 24 | 16 | 44 | 40 | 37.547 | -118.4433 | 8.382 | 3.5 | 160 | 35 | -80 | 327.85 | 55.61 | -96.93 | 16 | Focal mechanisms from U.S. Geological Survey Advanced National Seismic System (ANSS) Comprehensive Catalog of Earthquake Events and Products, https://www.sciencebase.gov/catalog/item/52eab950e4b0444d1ce67917
1986 | 7 | 24 | 19 | 3 | 25 | 37.4718 | -118.3678 | 7.262 | 4.3 | 320 | 90 | -120 | 230 | 30 | 0 | 16 | Focal mechanisms from U.S. Geological Survey Advanced National Seismic System (ANSS) Comprehensive Catalog of Earthquake Events and Products, https://www.sciencebase.gov/catalog/item/52eab950e4b0444d1ce67917
1986 | 7 | 25 | 4 | 35 | 20.64 | 33.9795 | -116.5563 | 8.02 | 2.67 | 130 | 90 | -179 | 40 | 89 | 0 | 4 | W. Yang, E. Hauksson, P. M. Shearer, Computing a large refined catalog of focal mechanisms for southern California (1981-2010): Temporal stability of the style of faulting. Bull. Seismol. Soc. Am. 102, 1179–1194 (2012).
1986 | 7 | 25 | 5 | 44 | 3.5 | 34.4232 | -118.4177 | 9.89 | 3.06 | 120 | 53 | 137 | 239.3 | 57 | 45.86 | 4 | W. Yang, E. Hauksson, P. M. Shearer, Computing a large refined catalog of focal mechanisms for southern California (1981-2010): Temporal stability of the style of faulting. Bull. Seismol. Soc. Am. 102, 1179–1194 (2012).
1986 | 7 | 25 | 10 | 11 | 4 | 37.5828 | -118.4735 | 7.348 | 3.6 | 60 | 90 | 0 | 330 | 90 | -180 | 16 | Focal mechanisms from U.S. Geological Survey Advanced National Seismic System (ANSS) Comprehensive Catalog of Earthquake Events and Products, https://www.sciencebase.gov/catalog/item/52eab950e4b0444d1ce67917
1986 | 7 | 25 | 11 | 39 | 9.42 | 34.0042 | -116.5657 | 9.24 | 3.06 | 287 | 78 | 161 | 21.09 | 71.43 | 12.67 | 4 | W. Yang, E. Hauksson, P. M. Shearer, Computing a large refined catalog of focal mechanisms for southern California (1981-2010): Temporal stability of the style of faulting. Bull. Seismol. Soc. Am. 102, 1179–1194 (2012).
1986 | 7 | 25 | 20 | 17 | 33.92 | 34.1397 | -117.2833 | 5.37 | 2.4 | 23 | 45 | -94 | 208.65 | 45.14 | -86.01 | 4 | W. Yang, E. Hauksson, P. M. Shearer, Computing a large refined catalog of focal mechanisms for southern California (1981-2010): Temporal stability of the style of faulting. Bull. Seismol. Soc. Am. 102, 1179–1194 (2012).
1986 | 7 | 26 | 5 | 40 | 31.24 | 34.0095 | -116.5695 | 10.63 | 2.94 | 241 | 45 | 104 | 41.58 | 46.68 | 76.4 | 4 | W. Yang, E. Hauksson, P. M. Shearer, Computing a large refined catalog of focal mechanisms for southern California (1981-2010): Temporal stability of the style of faulting. Bull. Seismol. Soc. Am. 102, 1179–1194 (2012).
1986 | 7 | 26 | 7 | 6 | 44.66 | 34.0263 | -116.6212 | 10.41 | 2.45 | 106 | 88 | 177 | 196.1 | 87 | 2 | 4 | W. Yang, E. Hauksson, P. M. Shearer, Computing a large refined catalog of focal mechanisms for southern California (1981-2010): Temporal stability of the style of faulting. Bull. Seismol. Soc. Am. 102, 1179–1194 (2012).
1986 | 7 | 26 | 9 | 48 | 6.15 | 34.002 | -116.5755 | 10.62 | 2.67 | 63 | 47 | 67 | 274.9 | 47.68 | 112.73 | 4 | W. Yang, E. Hauksson, P. M. Shearer, Computing a large refined catalog of focal mechanisms for southern California (1981-2010): Temporal stability of the style of faulting. Bull. Seismol. Soc. Am. 102, 1179–1194 (2012).
1986 | 7 | 26 | 14 | 39 | 40 | 37.5322 | -118.4732 | 6.506 | 4.2 | 150 | 25 | -110 | 351.88 | 66.6 | -80.94 | 16 | Focal mechanisms from U.S. Geological Survey Advanced National Seismic System (ANSS) Comprehensive Catalog of Earthquake Events and Products, https://www.sciencebase.gov/catalog/item/52eab950e4b0444d1ce67917
1986 | 7 | 26 | 17 | 35 | 43.32 | 34.0447 | -116.6193 | 12.45 | 2.51 | 108 | 48 | 83 | 298.4 | 42.47 | 97.71 | 4 | W. Yang, E. Hauksson, P. M. Shearer, Computing a large refined catalog of focal mechanisms for southern California (1981-2010): Temporal stability of the style of faulting. Bull. Seismol. Soc. Am. 102, 1179–1194 (2012).
1986 | 7 | 26 | 21 | 58 | 47 | 37.5872 | -118.4503 | 7.688 | 3.6 | 235 | 70 | 50 | 122.82 | 43.96 | 150.48 | 16 | Focal mechanisms from U.S. Geological Survey Advanced National Seismic System (ANSS) Comprehensive Catalog of Earthquake Events and Products, https://www.sciencebase.gov/catalog/item/52eab950e4b0444d1ce67917
1986 | 7 | 26 | 22 | 45 | 13.73 | 34.0395 | -116.6298 | 11.6 | 2.44 | 83 | 49 | 92 | 259.95 | 41.04 | 87.7 | 4 | W. Yang, E. Hauksson, P. M. Shearer, Computing a large refined catalog of focal mechanisms for southern California (1981-2010): Temporal stability of the style of faulting. Bull. Seismol. Soc. Am. 102, 1179–1194 (2012).
1986 | 7 | 27 | 3 | 49 | 40 | 37.3778 | -118.2857 | 3.738 | 4.2 | 335 | 45 | -100 | 169 | 45.86 | -80.15 | 16 | Focal mechanisms from U.S. Geological Survey Advanced National Seismic System (ANSS) Comprehensive Catalog of Earthquake Events and Products, https://www.sciencebase.gov/catalog/item/52eab950e4b0444d1ce67917
1986 | 7 | 27 | 10 | 8 | 2 | 37.5092 | -118.3933 | 5.384 | 3.9 | 155 | 45 | -160 | 50.57 | 76 | -46.78 | 16 | Focal mechanisms from U.S. Geological Survey Advanced National Seismic System (ANSS) Comprehensive Catalog of Earthquake Events and Products, https://www.sciencebase.gov/catalog/item/52eab950e4b0444d1ce67917
1986 | 7 | 27 | 14 | 20 | 54.81 | 34.6027 | -118.6413 | 5.91 | 2.33 | 99 | 56 | 134 | 219.07 | 53.39 | 44.16 | 4 | W. Yang, E. Hauksson, P. M. Shearer, Computing a large refined catalog of focal mechanisms for southern California (1981-2010): Temporal stability of the style of faulting. Bull. Seismol. Soc. Am. 102, 1179–1194 (2012).
1986 | 7 | 28 | 9 | 24 | 17.6 | 34.0143 | -116.6163 | 11.44 | 2.84 | 285 | 50 | 139 | 44.2 | 59.83 | 48.03 | 4 | W. Yang, E. Hauksson, P. M. Shearer, Computing a large refined catalog of focal mechanisms for southern California (1981-2010): Temporal stability of the style of faulting. Bull. Seismol. Soc. Am. 102, 1179–1194 (2012).
1986 | 7 | 28 | 20 | 37 | 2.45 | 33.9797 | -116.5898 | 8.67 | 2.72 | 282 | 58 | 125 | 49.12 | 46 | 47.45 | 4 | W. Yang, E. Hauksson, P. M. Shearer, Computing a large refined catalog of focal mechanisms for southern California (1981-2010): Temporal stability of the style of faulting. Bull. Seismol. Soc. Am. 102, 1179–1194 (2012).
1986 | 7 | 29 | 6 | 43 | 50.07 | 33.9748 | -116.5895 | 6.47 | 3.27 | 85 | 43 | 118 | 228.98 | 52.97 | 66.36 | 4 | W. Yang, E. Hauksson, P. M. Shearer, Computing a large refined catalog of focal mechanisms for southern California (1981-2010): Temporal stability of the style of faulting. Bull. Seismol. Soc. Am. 102, 1179–1194 (2012).
1986 | 7 | 29 | 7 | 11 | 58 | 37.5468 | -118.4393 | 7.45 | 4.2 | 150 | 65 | -170 | 55.74 | 80.95 | -25.34 | 16 | Focal mechanisms from U.S. Geological Survey Advanced National Seismic System (ANSS) Comprehensive Catalog of Earthquake Events and Products, https://www.sciencebase.gov/catalog/item/52eab950e4b0444d1ce67917
1986 | 7 | 29 | 9 | 57 | 57 | 37.5998 | -118.467 | 6.405 | 4.6 | 75 | 75 | 60 | 320.85 | 33.23 | 151.81 | 16 | Focal mechanisms from U.S. Geological Survey Advanced National Seismic System (ANSS) Comprehensive Catalog of Earthquake Events and Products, https://www.sciencebase.gov/catalog/item/52eab950e4b0444d1ce67917
1986 | 7 | 29 | 11 | 22 | 22.89 | 32.9423 | -117.8155 | 23.8 | 3.62 | 4 | 63 | -143 | 255.11 | 57.57 | -32.54 | 4 | W. Yang, E. Hauksson, P. M. Shearer, Computing a large refined catalog of focal mechanisms for southern California (1981-2010): Temporal stability of the style of faulting. Bull. Seismol. Soc. Am. 102, 1179–1194 (2012).
1986 | 7 | 29 | 12 | 3 | 19.23 | 33.9712 | -116.5623 | 7.91 | 3.12 | 143 | 81 | 176 | 233.63 | 86.05 | 9.02 | 4 | W. Yang, E. Hauksson, P. M. Shearer, Computing a large refined catalog of focal mechanisms for southern California (1981-2010): Temporal stability of the style of faulting. Bull. Seismol. Soc. Am. 102, 1179–1194 (2012).
1986 | 7 | 29 | 15 | 14 | 25 | 37.4523 | -118.3748 | 7.38 | 4.2 | 150 | 70 | -160 | 52.9 | 71.25 | -21.17 | 16 | Focal mechanisms from U.S. Geological Survey Advanced National Seismic System (ANSS) Comprehensive Catalog of Earthquake Events and Products, https://www.sciencebase.gov/catalog/item/52eab950e4b0444d1ce67917
1986 | 7 | 29 | 18 | 8 | 13.03 | 34.0998 | -116.8925 | 2.67 | 2.46 | 305 | 81 | -157 | 211.2 | 67.3 | -9.76 | 4 | W. Yang, E. Hauksson, P. M. Shearer, Computing a large refined catalog of focal mechanisms for southern California (1981-2010): Temporal stability of the style of faulting. Bull. Seismol. Soc. Am. 102, 1179–1194 (2012).
1986 | 7 | 29 | 21 | 18 | 2.42 | 33.9772 | -116.5718 | 8.63 | 2.21 | 74 | 46 | 94 | 248.25 | 44.14 | 85.87 | 4 | W. Yang, E. Hauksson, P. M. Shearer, Computing a large refined catalog of focal mechanisms for southern California (1981-2010): Temporal stability of the style of faulting. Bull. Seismol. Soc. Am. 102, 1179–1194 (2012).
1986 | 7 | 30 | 0 | 46 | 50 | 37.5323 | -118.5025 | 11.329 | 3.6 | 130 | 45 | -150 | 17.79 | 69.3 | -49.11 | 16 | Focal mechanisms from U.S. Geological Survey Advanced National Seismic System (ANSS) Comprehensive Catalog of Earthquake Events and Products, https://www.sciencebase.gov/catalog/item/52eab950e4b0444d1ce67917
1986 | 7 | 30 | 6 | 3 | 32 | 37.607 | -118.47 | 7.105 | 4 | 135 | 70 | 140 | 241.01 | 52.84 | 25.41 | 16 | Focal mechanisms from U.S. Geological Survey Advanced National Seismic System (ANSS) Comprehensive Catalog of Earthquake Events and Products, https://www.sciencebase.gov/catalog/item/52eab950e4b0444d1ce67917
1986 | 7 | 30 | 6 | 41 | 52 | 37.5847 | -118.4565 | 6.585 | 4.8 | 155 | 50 | -100 | 350.34 | 41.03 | -78.31 | 16 | Focal mechanisms from U.S. Geological Survey Advanced National Seismic System (ANSS) Comprehensive Catalog of Earthquake Events and Products, https://www.sciencebase.gov/catalog/item/52eab950e4b0444d1ce67917
1986 | 7 | 30 | 13 | 9 | 0.83 | 33.9928 | -116.6148 | 4.13 | 2.5 | 122 | 84 | -168 | 30.73 | 78.07 | -6.13 | 4 | W. Yang, E. Hauksson, P. M. Shearer, Computing a large refined catalog of focal mechanisms for southern California (1981-2010): Temporal stability of the style of faulting. Bull. Seismol. Soc. Am. 102, 1179–1194 (2012).
1986 | 7 | 30 | 17 | 53 | 18.72 | 33.3332 | -116.3512 | 11.52 | 2.5 | 134 | 79 | 170 | 225.93 | 80.19 | 11.17 | 4 | W. Yang, E. Hauksson, P. M. Shearer, Computing a large refined catalog of focal mechanisms for southern California (1981-2010): Temporal stability of the style of faulting. Bull. Seismol. Soc. Am. 102, 1179–1194 (2012).
1986 | 7 | 30 | 18 | 16 | 27.88 | 33.5167 | -116.7863 | 4.71 | 2.63 | 339 | 72 | -161 | 242.93 | 71.96 | -18.96 | 4 | W. Yang, E. Hauksson, P. M. Shearer, Computing a large refined catalog of focal mechanisms for southern California (1981-2010): Temporal stability of the style of faulting. Bull. Seismol. Soc. Am. 102, 1179–1194 (2012).
1986 | 7 | 30 | 22 | 51 | 13.49 | 33.0112 | -117.7857 | 18.04 | 4.15 | 151 | 61 | 147 | 258.48 | 61.55 | 33.46 | 4 | W. Yang, E. Hauksson, P. M. Shearer, Computing a large refined catalog of focal mechanisms for southern California (1981-2010): Temporal stability of the style of faulting. Bull. Seismol. Soc. Am. 102, 1179–1194 (2012).
1986 | 7 | 31 | 4 | 50 | 13.99 | 34.016 | -116.6275 | 9.76 | 3.14 | 293 | 62 | 155 | 35.35 | 68.09 | 30.4 | 4 | W. Yang, E. Hauksson, P. M. Shearer, Computing a large refined catalog of focal mechanisms for southern California (1981-2010): Temporal stability of the style of faulting. Bull. Seismol. Soc. Am. 102, 1179–1194 (2012).
1986 | 7 | 31 | 7 | 22 | 40 | 37.4732 | -118.3687 | 5.754 | 5.8 | 250 | 80 | -40 | 348.29 | 50.73 | -167.04 | 16 | Focal mechanisms from U.S. Geological Survey Advanced National Seismic System (ANSS) Comprehensive Catalog of Earthquake Events and Products, https://www.sciencebase.gov/catalog/item/52eab950e4b0444d1ce67917
1986 | 7 | 31 | 7 | 28 | 4 | 37.4447 | -118.347 | 6.794 | 4.5 | 115 | 65 | 120 | 241.2 | 38.29 | 43 | 16 | Focal mechanisms from U.S. Geological Survey Advanced National Seismic System (ANSS) Comprehensive Catalog of Earthquake Events and Products, https://www.sciencebase.gov/catalog/item/52eab950e4b0444d1ce67917
1986 | 7 | 31 | 7 | 36 | 2 | 37.4752 | -118.374 | 6.224 | 4 | 135 | 45 | -180 | 45 | 90 | -45 | 16 | Focal mechanisms from U.S. Geological Survey Advanced National Seismic System (ANSS) Comprehensive Catalog of Earthquake Events and Products, https://www.sciencebase.gov/catalog/item/52eab950e4b0444d1ce67917
1986 | 7 | 31 | 7 | 50 | 46 | 37.4925 | -118.37 | 4.474 | 3.8 | 250 | 40 | 10 | 152.31 | 83.59 | 129.57 | 16 | Focal mechanisms from U.S. Geological Survey Advanced National Seismic System (ANSS) Comprehensive Catalog of Earthquake Events and Products, https://www.sciencebase.gov/catalog/item/52eab950e4b0444d1ce67917
1986 | 7 | 31 | 7 | 51 | 42.66 | 33.975 | -116.5693 | 8.03 | 3.52 | 272 | 45 | 108 | 67.32 | 47.74 | 72.83 | 4 | W. Yang, E. Hauksson, P. M. Shearer, Computing a large refined catalog of focal mechanisms for southern California (1981-2010): Temporal stability of the style of faulting. Bull. Seismol. Soc. Am. 102, 1179–1194 (2012).
1986 | 7 | 31 | 8 | 3 | 21.97 | 33.9608 | -116.6155 | 11.77 | 2.37 | 297 | 88 | 177 | 27.1 | 87 | 2 | 4 | W. Yang, E. Hauksson, P. M. Shearer, Computing a large refined catalog of focal mechanisms for southern California (1981-2010): Temporal stability of the style of faulting. Bull. Seismol. Soc. Am. 102, 1179–1194 (2012).
1986 | 7 | 31 | 8 | 10 | 42 | 37.4452 | -118.3582 | 5.394 | 3.9 | 135 | 45 | -170 | 37.89 | 82.95 | -45.44 | 16 | Focal mechanisms from U.S. Geological Survey Advanced National Seismic System (ANSS) Comprehensive Catalog of Earthquake Events and Products, https://www.sciencebase.gov/catalog/item/52eab950e4b0444d1ce67917
1986 | 7 | 31 | 8 | 15 | 39 | 37.4825 | -118.3733 | 6.582 | 4 | 130 | 85 | 110 | 233.47 | 20.59 | 14.35 | 16 | Focal mechanisms from U.S. Geological Survey Advanced National Seismic System (ANSS) Comprehensive Catalog of Earthquake Events and Products, https://www.sciencebase.gov/catalog/item/52eab950e4b0444d1ce67917
1986 | 8 | 1 | 6 | 34 | 43 | 37.5585 | -118.4488 | 10.215 | 3.9 | 135 | 65 | -180 | 45 | 90 | -25 | 16 | Focal mechanisms from U.S. Geological Survey Advanced National Seismic System (ANSS) Comprehensive Catalog of Earthquake Events and Products, https://www.sciencebase.gov/catalog/item/52eab950e4b0444d1ce67917
1986 | 8 | 1 | 14 | 0 | 13.54 | 33.9903 | -116.5593 | 9.78 | 2.8 | 293 | 71 | 165 | 27.99 | 75.83 | 19.62 | 4 | W. Yang, E. Hauksson, P. M. Shearer, Computing a large refined catalog of focal mechanisms for southern California (1981-2010): Temporal stability of the style of faulting. Bull. Seismol. Soc. Am. 102, 1179–1194 (2012).
1986 | 8 | 1 | 14 | 27 | 16 | 37.5142 | -118.3928 | 4.324 | 4.8 | 150 | 25 | -170 | 50.92 | 85.79 | -65.33 | 16 | Focal mechanisms from U.S. Geological Survey Advanced National Seismic System (ANSS) Comprehensive Catalog of Earthquake Events and Products, https://www.sciencebase.gov/catalog/item/52eab950e4b0444d1ce67917
1986 | 8 | 1 | 15 | 10 | 44 | 37.509 | -118.3903 | 4.574 | 3.8 | 175 | 15 | -160 | 65.63 | 84.92 | -75.87 | 16 | Focal mechanisms from U.S. Geological Survey Advanced National Seismic System (ANSS) Comprehensive Catalog of Earthquake Events and Products, https://www.sciencebase.gov/catalog/item/52eab950e4b0444d1ce67917
1986 | 8 | 2 | 4 | 52 | 11.2 | 34.3943 | -116.885 | 4.95 | 2.54 | 301 | 70 | 162 | 37.34 | 73.12 | 20.94 | 4 | W. Yang, E. Hauksson, P. M. Shearer, Computing a large refined catalog of focal mechanisms for southern California (1981-2010): Temporal stability of the style of faulting. Bull. Seismol. Soc. Am. 102, 1179–1194 (2012).
1986 | 8 | 2 | 5 | 5 | 2.06 | 34.0313 | -116.671 | 6.43 | 2.73 | 319 | 69 | 179 | 49.36 | 89.07 | 21 | 4 | W. Yang, E. Hauksson, P. M. Shearer, Computing a large refined catalog of focal mechanisms for southern California (1981-2010): Temporal stability of the style of faulting. Bull. Seismol. Soc. Am. 102, 1179–1194 (2012).
1986 | 8 | 2 | 6 | 3 | 19.96 | 34.0022 | -116.5787 | 10.32 | 2.37 | 114 | 67 | 172 | 207.14 | 82.64 | 23.2 | 4 | W. Yang, E. Hauksson, P. M. Shearer, Computing a large refined catalog of focal mechanisms for southern California (1981-2010): Temporal stability of the style of faulting. Bull. Seismol. Soc. Am. 102, 1179–1194 (2012).
1986 | 8 | 2 | 11 | 36 | 57.49 | 34.0437 | -116.6933 | 11.75 | 3.56 | 123 | 82 | 160 | 215.9 | 70.2 | 8.51 | 4 | W. Yang, E. Hauksson, P. M. Shearer, Computing a large refined catalog of focal mechanisms for southern California (1981-2010): Temporal stability of the style of faulting. Bull. Seismol. Soc. Am. 102, 1179–1194 (2012).
1986 | 8 | 2 | 14 | 51 | 37 | 37.6152 | -118.4313 | 6.056 | 3.6 | 5 | 50 | -70 | 155.48 | 43.96 | -112.18 | 16 | Focal mechanisms from U.S. Geological Survey Advanced National Seismic System (ANSS) Comprehensive Catalog of Earthquake Events and Products, https://www.sciencebase.gov/catalog/item/52eab950e4b0444d1ce67917
1986 | 8 | 3 | 1 | 37 | 31 | 37.5125 | -118.3927 | 4.424 | 3.55 | 185 | 15 | -150 | 65.85 | 82.56 | -76.94 | 16 | Focal mechanisms from U.S. Geological Survey Advanced National Seismic System (ANSS) Comprehensive Catalog of Earthquake Events and Products, https://www.sciencebase.gov/catalog/item/52eab950e4b0444d1ce67917
1986 | 8 | 3 | 10 | 33 | 5 | 37.6173 | -118.4465 | 5.846 | 4.3 | 55 | 85 | 0 | 325 | 90 | -175 | 16 | Focal mechanisms from U.S. Geological Survey Advanced National Seismic System (ANSS) Comprehensive Catalog of Earthquake Events and Products, https://www.sciencebase.gov/catalog/item/52eab950e4b0444d1ce67917
1986 | 8 | 3 | 10 | 54 | 17.56 | 34.5515 | -119.0602 | 16.72 | 2.64 | 92 | 55 | 92 | 268.52 | 35.05 | 87.15 | 4 | W. Yang, E. Hauksson, P. M. Shearer, Computing a large refined catalog of focal mechanisms for southern California (1981-2010): Temporal stability of the style of faulting. Bull. Seismol. Soc. Am. 102, 1179–1194 (2012).
1986 | 8 | 4 | 0 | 58 | 25.45 | 33.0348 | -115.5773 | 8.8 | 2.41 | 332 | 43 | -133 | 203.89 | 60.08 | -57.54 | 4 | W. Yang, E. Hauksson, P. M. Shearer, Computing a large refined catalog of focal mechanisms for southern California (1981-2010): Temporal stability of the style of faulting. Bull. Seismol. Soc. Am. 102, 1179–1194 (2012).
1986 | 8 | 4 | 1 | 41 | 31.04 | 33.0318 | -115.5792 | 8.8 | 2.46 | 352 | 40 | -93 | 175.91 | 50.07 | -87.49 | 4 | W. Yang, E. Hauksson, P. M. Shearer, Computing a large refined catalog of focal mechanisms for southern California (1981-2010): Temporal stability of the style of faulting. Bull. Seismol. Soc. Am. 102, 1179–1194 (2012).
1986 | 8 | 4 | 3 | 29 | 50.51 | 33.033 | -115.5798 | 9.31 | 2.34 | 330 | 88 | 157 | 60.85 | 67.01 | 2.17 | 4 | W. Yang, E. Hauksson, P. M. Shearer, Computing a large refined catalog of focal mechanisms for southern California (1981-2010): Temporal stability of the style of faulting. Bull. Seismol. Soc. Am. 102, 1179–1194 (2012).
1986 | 8 | 4 | 14 | 52 | 21.54 | 33.7372 | -115.985 | 3.21 | 2.73 | 162 | 80 | 148 | 258.19 | 58.54 | 11.75 | 4 | W. Yang, E. Hauksson, P. M. Shearer, Computing a large refined catalog of focal mechanisms for southern California (1981-2010): Temporal stability of the style of faulting. Bull. Seismol. Soc. Am. 102, 1179–1194 (2012).
1986 | 8 | 4 | 20 | 17 | 20.36 | 33.7363 | -115.9852 | 3.15 | 2.63 | 173 | 77 | 161 | 267.43 | 71.5 | 13.72 | 4 | W. Yang, E. Hauksson, P. M. Shearer, Computing a large refined catalog of focal mechanisms for southern California (1981-2010): Temporal stability of the style of faulting. Bull. Seismol. Soc. Am. 102, 1179–1194 (2012).
1986 | 8 | 5 | 2 | 32 | 8 | 37.44 | -118.3542 | 6.34 | 3.7 | 325 | 75 | -150 | 226.5 | 61.12 | -17.19 | 16 | Focal mechanisms from U.S. Geological Survey Advanced National Seismic System (ANSS) Comprehensive Catalog of Earthquake Events and Products, https://www.sciencebase.gov/catalog/item/52eab950e4b0444d1ce67917
1986 | 8 | 5 | 8 | 35 | 19.41 | 32.936 | -117.8327 | 17.53 | 3.36 | 343 | 63 | -150 | 238.31 | 63.54 | -30.47 | 4 | W. Yang, E. Hauksson, P. M. Shearer, Computing a large refined catalog of focal mechanisms for southern California (1981-2010): Temporal stability of the style of faulting. Bull. Seismol. Soc. Am. 102, 1179–1194 (2012).
1986 | 8 | 5 | 9 | 47 | 30.22 | 34.003 | -116.5797 | 10.35 | 2.71 | 288 | 74 | 160 | 23.73 | 70.81 | 16.97 | 4 | W. Yang, E. Hauksson, P. M. Shearer, Computing a large refined catalog of focal mechanisms for southern California (1981-2010): Temporal stability of the style of faulting. Bull. Seismol. Soc. Am. 102, 1179–1194 (2012).
1986 | 8 | 5 | 14 | 53 | 57.91 | 33.03 | -115.5818 | 9.02 | 2.95 | 6 | 34 | -108 | 207.4 | 57.87 | -78.23 | 4 | W. Yang, E. Hauksson, P. M. Shearer, Computing a large refined catalog of focal mechanisms for southern California (1981-2010): Temporal stability of the style of faulting. Bull. Seismol. Soc. Am. 102, 1179–1194 (2012).
1986 | 8 | 6 | 0 | 0 | 0 | 46.37 | -75.2 | 16 | 3.6 | 277 | 50 | 76 | 118.2 | 41.99 | 106.08 | 15 | S. Mazzotti, J. Townend, State of stress in central and eastern North American seismic zones. Lithosphere. 2, 76–83 (2010).
1986 | 8 | 6 | 5 | 49 | 38.05 | 33.7057 | -116.7285 | 18.09 | 2.87 | 120 | 83 | -175 | 29.39 | 85.04 | -7.03 | 4 | W. Yang, E. Hauksson, P. M. Shearer, Computing a large refined catalog of focal mechanisms for southern California (1981-2010): Temporal stability of the style of faulting. Bull. Seismol. Soc. Am. 102, 1179–1194 (2012).
1986 | 8 | 6 | 6 | 20 | 55.13 | 34.0152 | -116.7737 | 18.15 | 2.32 | 295 | 83 | 179 | 25.12 | 89.01 | 7 | 4 | W. Yang, E. Hauksson, P. M. Shearer, Computing a large refined catalog of focal mechanisms for southern California (1981-2010): Temporal stability of the style of faulting. Bull. Seismol. Soc. Am. 102, 1179–1194 (2012).
1986 | 8 | 6 | 12 | 37 | 37.41 | 33.9927 | -116.6607 | 7.26 | 3.06 | 283 | 45 | 158 | 28.94 | 74.64 | 47.16 | 4 | W. Yang, E. Hauksson, P. M. Shearer, Computing a large refined catalog of focal mechanisms for southern California (1981-2010): Temporal stability of the style of faulting. Bull. Seismol. Soc. Am. 102, 1179–1194 (2012).
1986 | 8 | 8 | 8 | 13 | 23.83 | 33.9947 | -116.5498 | 10.58 | 2.69 | 284 | 65 | 157 | 24.17 | 69.26 | 26.87 | 4 | W. Yang, E. Hauksson, P. M. Shearer, Computing a large refined catalog of focal mechanisms for southern California (1981-2010): Temporal stability of the style of faulting. Bull. Seismol. Soc. Am. 102, 1179–1194 (2012).
1986 | 8 | 8 | 8 | 28 | 52.87 | 33.7147 | -116.7608 | 16.62 | 2.35 | 22 | 60 | 145 | 131.3 | 60.22 | 35.18 | 4 | W. Yang, E. Hauksson, P. M. Shearer, Computing a large refined catalog of focal mechanisms for southern California (1981-2010): Temporal stability of the style of faulting. Bull. Seismol. Soc. Am. 102, 1179–1194 (2012).
1986 | 8 | 8 | 10 | 45 | 19.01 | 33.7385 | -115.9845 | 3.58 | 2.29 | 350 | 89 | -140 | 259.16 | 50.01 | -1.31 | 4 | W. Yang, E. Hauksson, P. M. Shearer, Computing a large refined catalog of focal mechanisms for southern California (1981-2010): Temporal stability of the style of faulting. Bull. Seismol. Soc. Am. 102, 1179–1194 (2012).
1986 | 8 | 8 | 17 | 31 | 39 | 40.8663 | -123.7133 | 16.976 | 3.8 | 15 | 70 | -60 | 135.64 | 35.53 | -143.95 | 16 | Focal mechanisms from U.S. Geological Survey Advanced National Seismic System (ANSS) Comprehensive Catalog of Earthquake Events and Products, https://www.sciencebase.gov/catalog/item/52eab950e4b0444d1ce67917
1986 | 8 | 9 | 7 | 0 | 3 | 35.6853 | -117.554 | 7.42 | 2.12 | 329 | 67 | -171 | 235.46 | 81.72 | -23.26 | 4 | W. Yang, E. Hauksson, P. M. Shearer, Computing a large refined catalog of focal mechanisms for southern California (1981-2010): Temporal stability of the style of faulting. Bull. Seismol. Soc. Am. 102, 1179–1194 (2012).
1986 | 8 | 9 | 13 | 43 | 53.19 | 33.7913 | -116.9428 | 11.44 | 1.97 | 323 | 81 | -131 | 222.8 | 41.8 | -13.57 | 4 | W. Yang, E. Hauksson, P. M. Shearer, Computing a large refined catalog of focal mechanisms for southern California (1981-2010): Temporal stability of the style of faulting. Bull. Seismol. Soc. Am. 102, 1179–1194 (2012).
1986 | 8 | 11 | 11 | 7 | 17.42 | 33.481 | -116.4192 | 10.15 | 2.64 | 121 | 89 | -167 | 30.77 | 77 | -1.03 | 4 | W. Yang, E. Hauksson, P. M. Shearer, Computing a large refined catalog of focal mechanisms for southern California (1981-2010): Temporal stability of the style of faulting. Bull. Seismol. Soc. Am. 102, 1179–1194 (2012).
1986 | 8 | 11 | 15 | 34 | 29.5 | 34.0208 | -116.6707 | 9.31 | 2.99 | 313 | 78 | 178 | 43.42 | 88.04 | 12.01 | 4 | W. Yang, E. Hauksson, P. M. Shearer, Computing a large refined catalog of focal mechanisms for southern California (1981-2010): Temporal stability of the style of faulting. Bull. Seismol. Soc. Am. 102, 1179–1194 (2012).
1986 | 8 | 12 | 9 | 29 | 48 | 37.497 | -118.3785 | 4.184 | 3.7 | 335 | 85 | -140 | 240.82 | 50.18 | -6.52 | 16 | Focal mechanisms from U.S. Geological Survey Advanced National Seismic System (ANSS) Comprehensive Catalog of Earthquake Events and Products, https://www.sciencebase.gov/catalog/item/52eab950e4b0444d1ce67917
1986 | 8 | 12 | 10 | 8 | 45.78 | 33.6418 | -116.7087 | 13.32 | 2.44 | 315 | 89 | 148 | 45.62 | 58.01 | 1.18 | 4 | W. Yang, E. Hauksson, P. M. Shearer, Computing a large refined catalog of focal mechanisms for southern California (1981-2010): Temporal stability of the style of faulting. Bull. Seismol. Soc. Am. 102, 1179–1194 (2012).
1986 | 8 | 12 | 15 | 37 | 28 | 37.5068 | -118.478 | 3.218 | 3.8 | 315 | 45 | 180 | 45 | 90 | 45 | 16 | Focal mechanisms from U.S. Geological Survey Advanced National Seismic System (ANSS) Comprehensive Catalog of Earthquake Events and Products, https://www.sciencebase.gov/catalog/item/52eab950e4b0444d1ce67917
1986 | 8 | 13 | 0 | 0 | 0 | 45.1 | -74.25 | 10 | 3.3 | 190 | 46 | 76 | 29.74 | 45.74 | 104.06 | 15 | S. Mazzotti, J. Townend, State of stress in central and eastern North American seismic zones. Lithosphere. 2, 76–83 (2010).
1986 | 8 | 13 | 4 | 15 | 49.51 | 34.0402 | -116.71 | 10.34 | 2.24 | 113 | 43 | 88 | 295.73 | 47.03 | 91.86 | 4 | W. Yang, E. Hauksson, P. M. Shearer, Computing a large refined catalog of focal mechanisms for southern California (1981-2010): Temporal stability of the style of faulting. Bull. Seismol. Soc. Am. 102, 1179–1194 (2012).
1986 | 8 | 18 | 0 | 53 | 42.44 | 33.9833 | -116.6337 | 6.65 | 3.02 | 122 | 61 | -115 | 345.89 | 37.56 | -52.68 | 4 | W. Yang, E. Hauksson, P. M. Shearer, Computing a large refined catalog of focal mechanisms for southern California (1981-2010): Temporal stability of the style of faulting. Bull. Seismol. Soc. Am. 102, 1179–1194 (2012).
1986 | 8 | 18 | 5 | 18 | 24.85 | 33.9782 | -116.5618 | 8.26 | 2.21 | 56 | 57 | 69 | 271.18 | 38.47 | 118.89 | 4 | W. Yang, E. Hauksson, P. M. Shearer, Computing a large refined catalog of focal mechanisms for southern California (1981-2010): Temporal stability of the style of faulting. Bull. Seismol. Soc. Am. 102, 1179–1194 (2012).
1986 | 8 | 18 | 10 | 49 | 38 | 37.5455 | -118.4433 | 10.398 | 3.9 | 15 | 15 | -10 | 114.67 | 87.42 | -104.78 | 16 | Focal mechanisms from U.S. Geological Survey Advanced National Seismic System (ANSS) Comprehensive Catalog of Earthquake Events and Products, https://www.sciencebase.gov/catalog/item/52eab950e4b0444d1ce67917
1986 | 8 | 19 | 23 | 22 | 11.91 | 34.1588 | -117.3093 | 8.84 | 2.44 | 184 | 42 | -99 | 16.03 | 48.63 | -81.98 | 4 | W. Yang, E. Hauksson, P. M. Shearer, Computing a large refined catalog of focal mechanisms for southern California (1981-2010): Temporal stability of the style of faulting. Bull. Seismol. Soc. Am. 102, 1179–1194 (2012).
1986 | 8 | 20 | 14 | 49 | 29.47 | 32.9922 | -117.7722 | 22.26 | 3.15 | 355 | 89 | 172 | 85.14 | 82 | 1.01 | 4 | W. Yang, E. Hauksson, P. M. Shearer, Computing a large refined catalog of focal mechanisms for southern California (1981-2010): Temporal stability of the style of faulting. Bull. Seismol. Soc. Am. 102, 1179–1194 (2012).
1986 | 8 | 20 | 21 | 50 | 59.43 | 33.9827 | -116.6253 | 6.98 | 2.76 | 101 | 68 | -127 | 344.57 | 42.23 | -33.88 | 4 | W. Yang, E. Hauksson, P. M. Shearer, Computing a large refined catalog of focal mechanisms for southern California (1981-2010): Temporal stability of the style of faulting. Bull. Seismol. Soc. Am. 102, 1179–1194 (2012).
1986 | 8 | 21 | 23 | 19 | 33.18 | 34.0475 | -117.2218 | 5.28 | 2.71 | 153 | 78 | -158 | 58.2 | 68.5 | -12.91 | 4 | W. Yang, E. Hauksson, P. M. Shearer, Computing a large refined catalog of focal mechanisms for southern California (1981-2010): Temporal stability of the style of faulting. Bull. Seismol. Soc. Am. 102, 1179–1194 (2012).
1986 | 8 | 22 | 12 | 44 | 49.86 | 34.1873 | -116.8128 | 11.46 | 2.46 | 140 | 82 | -153 | 45.94 | 63.28 | -8.96 | 4 | W. Yang, E. Hauksson, P. M. Shearer, Computing a large refined catalog of focal mechanisms for southern California (1981-2010): Temporal stability of the style of faulting. Bull. Seismol. Soc. Am. 102, 1179–1194 (2012).
1986 | 8 | 23 | 3 | 1 | 30 | 37.4982 | -118.3773 | 4.534 | 3.9 | 60 | 90 | -30 | 150 | 60 | -180 | 16 | Focal mechanisms from U.S. Geological Survey Advanced National Seismic System (ANSS) Comprehensive Catalog of Earthquake Events and Products, https://www.sciencebase.gov/catalog/item/52eab950e4b0444d1ce67917
1986 | 8 | 23 | 5 | 3 | 29.59 | 33.9803 | -116.5445 | 9.16 | 2.63 | 288 | 53 | 143 | 42.39 | 61.27 | 43.34 | 4 | W. Yang, E. Hauksson, P. M. Shearer, Computing a large refined catalog of focal mechanisms for southern California (1981-2010): Temporal stability of the style of faulting. Bull. Seismol. Soc. Am. 102, 1179–1194 (2012).
1986 | 8 | 23 | 12 | 40 | 50.3 | 34.1068 | -116.9798 | 5.34 | 2.39 | 302 | 68 | -165 | 206.27 | 76.12 | -22.7 | 4 | W. Yang, E. Hauksson, P. M. Shearer, Computing a large refined catalog of focal mechanisms for southern California (1981-2010): Temporal stability of the style of faulting. Bull. Seismol. Soc. Am. 102, 1179–1194 (2012).
1986 | 8 | 23 | 16 | 22 | 8.32 | 34.1382 | -117.3198 | 6.86 | 2.59 | 340 | 47 | -99 | 173.07 | 43.75 | -80.48 | 4 | W. Yang, E. Hauksson, P. M. Shearer, Computing a large refined catalog of focal mechanisms for southern California (1981-2010): Temporal stability of the style of faulting. Bull. Seismol. Soc. Am. 102, 1179–1194 (2012).
1986 | 8 | 24 | 12 | 12 | 7.43 | 33.9518 | -116.5568 | 10.93 | 2.21 | 166 | 75 | -170 | 73.39 | 80.34 | -15.22 | 4 | W. Yang, E. Hauksson, P. M. Shearer, Computing a large refined catalog of focal mechanisms for southern California (1981-2010): Temporal stability of the style of faulting. Bull. Seismol. Soc. Am. 102, 1179–1194 (2012).
1986 | 8 | 24 | 12 | 48 | 9.09 | 32.9725 | -115.883 | 9.56 | 3.3 | 299 | 52 | 171 | 34.57 | 82.92 | 38.34 | 4 | W. Yang, E. Hauksson, P. M. Shearer, Computing a large refined catalog of focal mechanisms for southern California (1981-2010): Temporal stability of the style of faulting. Bull. Seismol. Soc. Am. 102, 1179–1194 (2012).
1986 | 8 | 24 | 16 | 33 | 56.22 | 34.1163 | -117.764 | 5.11 | 2.6 | 293 | 57 | 131 | 55.07 | 50.73 | 44.71 | 4 | W. Yang, E. Hauksson, P. M. Shearer, Computing a large refined catalog of focal mechanisms for southern California (1981-2010): Temporal stability of the style of faulting. Bull. Seismol. Soc. Am. 102, 1179–1194 (2012).
1986 | 8 | 24 | 16 | 46 | 9.82 | 32.945 | -117.7448 | 11.92 | 3.07 | 352 | 81 | -157 | 258.2 | 67.3 | -9.76 | 4 | W. Yang, E. Hauksson, P. M. Shearer, Computing a large refined catalog of focal mechanisms for southern California (1981-2010): Temporal stability of the style of faulting. Bull. Seismol. Soc. Am. 102, 1179–1194 (2012).
1986 | 8 | 25 | 11 | 42 | 24.84 | 32.9882 | -117.7675 | 20.41 | 3.2 | 358 | 71 | 135 | 106.03 | 48.04 | 25.96 | 4 | W. Yang, E. Hauksson, P. M. Shearer, Computing a large refined catalog of focal mechanisms for southern California (1981-2010): Temporal stability of the style of faulting. Bull. Seismol. Soc. Am. 102, 1179–1194 (2012).
1986 | 8 | 25 | 23 | 17 | 17.64 | 34.9007 | -116.9003 | 8.87 | 2.88 | 132 | 83 | 168 | 223.48 | 78.09 | 7.15 | 4 | W. Yang, E. Hauksson, P. M. Shearer, Computing a large refined catalog of focal mechanisms for southern California (1981-2010): Temporal stability of the style of faulting. Bull. Seismol. Soc. Am. 102, 1179–1194 (2012).
1986 | 8 | 26 | 19 | 7 | 21 | 37.5297 | -118.4342 | 10.1 | 3.6 | 60 | 90 | -40 | 150 | 50 | -180 | 16 | Focal mechanisms from U.S. Geological Survey Advanced National Seismic System (ANSS) Comprehensive Catalog of Earthquake Events and Products, https://www.sciencebase.gov/catalog/item/52eab950e4b0444d1ce67917
1986 | 8 | 26 | 19 | 11 | 50.48 | 32.9357 | -117.8282 | 18.86 | 3.81 | 357 | 49 | -146 | 243.13 | 65.04 | -46.36 | 4 | W. Yang, E. Hauksson, P. M. Shearer, Computing a large refined catalog of focal mechanisms for southern California (1981-2010): Temporal stability of the style of faulting. Bull. Seismol. Soc. Am. 102, 1179–1194 (2012).
1986 | 8 | 26 | 19 | 22 | 4.75 | 34.0215 | -116.6793 | 9.1 | 2.69 | 148 | 83 | 175 | 238.61 | 85.04 | 7.03 | 4 | W. Yang, E. Hauksson, P. M. Shearer, Computing a large refined catalog of focal mechanisms for southern California (1981-2010): Temporal stability of the style of faulting. Bull. Seismol. Soc. Am. 102, 1179–1194 (2012).
1986 | 8 | 26 | 21 | 48 | 27.09 | 32.962 | -117.8308 | 24.67 | 3.47 | 11 | 58 | -139 | 256.27 | 56.19 | -39.62 | 4 | W. Yang, E. Hauksson, P. M. Shearer, Computing a large refined catalog of focal mechanisms for southern California (1981-2010): Temporal stability of the style of faulting. Bull. Seismol. Soc. Am. 102, 1179–1194 (2012).
1986 | 8 | 27 | 9 | 20 | 40 | 37.6132 | -118.4632 | 5.473 | 3.5 | 35 | 90 | -50 | 125 | 40 | -180 | 16 | Focal mechanisms from U.S. Geological Survey Advanced National Seismic System (ANSS) Comprehensive Catalog of Earthquake Events and Products, https://www.sciencebase.gov/catalog/item/52eab950e4b0444d1ce67917
1986 | 8 | 27 | 9 | 39 | 59.95 | 32.9638 | -115.8562 | 10.13 | 2.94 | 301 | 57 | 178 | 32.09 | 88.32 | 33.02 | 4 | W. Yang, E. Hauksson, P. M. Shearer, Computing a large refined catalog of focal mechanisms for southern California (1981-2010): Temporal stability of the style of faulting. Bull. Seismol. Soc. Am. 102, 1179–1194 (2012).
1986 | 8 | 28 | 3 | 51 | 36.87 | 34.0625 | -117.2488 | 17.2 | 1.78 | 198 | 83 | 174 | 288.73 | 84.04 | 7.04 | 4 | W. Yang, E. Hauksson, P. M. Shearer, Computing a large refined catalog of focal mechanisms for southern California (1981-2010): Temporal stability of the style of faulting. Bull. Seismol. Soc. Am. 102, 1179–1194 (2012).
1986 | 8 | 28 | 8 | 10 | 11.77 | 34.0215 | -116.671 | 9.83 | 3.03 | 144 | 78 | -165 | 50.81 | 75.34 | -12.41 | 4 | W. Yang, E. Hauksson, P. M. Shearer, Computing a large refined catalog of focal mechanisms for southern California (1981-2010): Temporal stability of the style of faulting. Bull. Seismol. Soc. Am. 102, 1179–1194 (2012).
1986 | 8 | 28 | 14 | 53 | 32.86 | 34.8262 | -118.9855 | 12.24 | 2 | 156 | 37 | 105 | 317.45 | 54.46 | 78.96 | 4 | W. Yang, E. Hauksson, P. M. Shearer, Computing a large refined catalog of focal mechanisms for southern California (1981-2010): Temporal stability of the style of faulting. Bull. Seismol. Soc. Am. 102, 1179–1194 (2012).
1986 | 8 | 28 | 15 | 6 | 18.85 | 33.324 | -116.7633 | 11.32 | 2.9 | 337 | 85 | 177 | 67.26 | 87.01 | 5.01 | 4 | W. Yang, E. Hauksson, P. M. Shearer, Computing a large refined catalog of focal mechanisms for southern California (1981-2010): Temporal stability of the style of faulting. Bull. Seismol. Soc. Am. 102, 1179–1194 (2012).
1986 | 8 | 28 | 16 | 32 | 14.41 | 33.9215 | -116.2728 | 8.74 | 3.31 | 340 | 72 | -179 | 249.69 | 89.05 | -18 | 4 | W. Yang, E. Hauksson, P. M. Shearer, Computing a large refined catalog of focal mechanisms for southern California (1981-2010): Temporal stability of the style of faulting. Bull. Seismol. Soc. Am. 102, 1179–1194 (2012).
1986 | 8 | 28 | 17 | 10 | 32.99 | 33.9217 | -116.2727 | 8.43 | 3 | 344 | 83 | -154 | 250.6 | 64.21 | -7.78 | 4 | W. Yang, E. Hauksson, P. M. Shearer, Computing a large refined catalog of focal mechanisms for southern California (1981-2010): Temporal stability of the style of faulting. Bull. Seismol. Soc. Am. 102, 1179–1194 (2012).
1986 | 8 | 29 | 0 | 54 | 29.96 | 34.0323 | -116.645 | 11.15 | 2.45 | 253 | 44 | 84 | 81.31 | 46.3 | 95.76 | 4 | W. Yang, E. Hauksson, P. M. Shearer, Computing a large refined catalog of focal mechanisms for southern California (1981-2010): Temporal stability of the style of faulting. Bull. Seismol. Soc. Am. 102, 1179–1194 (2012).
1986 | 8 | 29 | 7 | 46 | 54.28 | 33.9638 | -116.595 | 7.14 | 3.87 | 289 | 37 | 151 | 42.88 | 73.04 | 56.61 | 4 | W. Yang, E. Hauksson, P. M. Shearer, Computing a large refined catalog of focal mechanisms for southern California (1981-2010): Temporal stability of the style of faulting. Bull. Seismol. Soc. Am. 102, 1179–1194 (2012).
1986 | 8 | 29 | 9 | 58 | 51.41 | 33.4865 | -116.421 | 7.9 | 2.09 | 326 | 87 | 172 | 56.42 | 82.01 | 3.03 | 4 | W. Yang, E. Hauksson, P. M. Shearer, Computing a large refined catalog of focal mechanisms for southern California (1981-2010): Temporal stability of the style of faulting. Bull. Seismol. Soc. Am. 102, 1179–1194 (2012).
1986 | 8 | 29 | 16 | 54 | 16.31 | 34.3038 | -117.0618 | 9.24 | 2.65 | 117 | 84 | -154 | 24.08 | 64.15 | -6.67 | 4 | W. Yang, E. Hauksson, P. M. Shearer, Computing a large refined catalog of focal mechanisms for southern California (1981-2010): Temporal stability of the style of faulting. Bull. Seismol. Soc. Am. 102, 1179–1194 (2012).
1986 | 8 | 30 | 20 | 58 | 23.46 | 34.2543 | -119.5042 | 8.98 | 3.22 | 140 | 83 | 126 | 239.52 | 36.58 | 11.8 | 4 | W. Yang, E. Hauksson, P. M. Shearer, Computing a large refined catalog of focal mechanisms for southern California (1981-2010): Temporal stability of the style of faulting. Bull. Seismol. Soc. Am. 102, 1179–1194 (2012).
1986 | 8 | 31 | 18 | 29 | 25.01 | 33.9833 | -116.5837 | 8.82 | 2.42 | 124 | 76 | -171 | 31.81 | 81.27 | -14.17 | 4 | W. Yang, E. Hauksson, P. M. Shearer, Computing a large refined catalog of focal mechanisms for southern California (1981-2010): Temporal stability of the style of faulting. Bull. Seismol. Soc. Am. 102, 1179–1194 (2012).
1986 | 9 | 1 | 4 | 8 | 21.4 | 33.8952 | -116.7167 | 10.87 | 2.28 | 130 | 87 | 166 | 220.75 | 76.02 | 3.09 | 4 | W. Yang, E. Hauksson, P. M. Shearer, Computing a large refined catalog of focal mechanisms for southern California (1981-2010): Temporal stability of the style of faulting. Bull. Seismol. Soc. Am. 102, 1179–1194 (2012).
1986 | 9 | 1 | 7 | 43 | 49.19 | 34.04 | -116.7158 | 10.62 | 2.54 | 69 | 52 | 82 | 261.86 | 38.71 | 100.1 | 4 | W. Yang, E. Hauksson, P. M. Shearer, Computing a large refined catalog of focal mechanisms for southern California (1981-2010): Temporal stability of the style of faulting. Bull. Seismol. Soc. Am. 102, 1179–1194 (2012).
1986 | 9 | 2 | 0 | 49 | 48 | 37.6088 | -118.4592 | 4.816 | 3.5 | 35 | 80 | -50 | 136.69 | 41.03 | -164.66 | 16 | Focal mechanisms from U.S. Geological Survey Advanced National Seismic System (ANSS) Comprehensive Catalog of Earthquake Events and Products, https://www.sciencebase.gov/catalog/item/52eab950e4b0444d1ce67917
1986 | 9 | 2 | 16 | 27 | 3.27 | 32.9618 | -115.8562 | 9.65 | 2.78 | 312 | 55 | -174 | 218.55 | 85.09 | -35.15 | 4 | W. Yang, E. Hauksson, P. M. Shearer, Computing a large refined catalog of focal mechanisms for southern California (1981-2010): Temporal stability of the style of faulting. Bull. Seismol. Soc. Am. 102, 1179–1194 (2012).
1986 | 9 | 3 | 4 | 31 | 15 | 37.2803 | -121.6527 | 8.733 | 4 | 140 | 85 | 150 | 232.88 | 60.13 | 5.77 | 16 | Focal mechanisms from U.S. Geological Survey Advanced National Seismic System (ANSS) Comprehensive Catalog of Earthquake Events and Products, https://www.sciencebase.gov/catalog/item/52eab950e4b0444d1ce67917
1986 | 9 | 3 | 6 | 40 | 8.43 | 33.9662 | -116.5647 | 8.66 | 2.37 | 149 | 75 | -174 | 57.44 | 84.21 | -15.08 | 4 | W. Yang, E. Hauksson, P. M. Shearer, Computing a large refined catalog of focal mechanisms for southern California (1981-2010): Temporal stability of the style of faulting. Bull. Seismol. Soc. Am. 102, 1179–1194 (2012).
1986 | 9 | 3 | 21 | 18 | 13.17 | 33.9905 | -116.5672 | 8.86 | 2.97 | 269 | 44 | 109 | 63.42 | 48.94 | 72.55 | 4 | W. Yang, E. Hauksson, P. M. Shearer, Computing a large refined catalog of focal mechanisms for southern California (1981-2010): Temporal stability of the style of faulting. Bull. Seismol. Soc. Am. 102, 1179–1194 (2012).
1986 | 9 | 4 | 11 | 28 | 6.55 | 32.9702 | -115.8827 | 9.21 | 2.66 | 297 | 69 | -175 | 205.2 | 85.33 | -21.07 | 4 | W. Yang, E. Hauksson, P. M. Shearer, Computing a large refined catalog of focal mechanisms for southern California (1981-2010): Temporal stability of the style of faulting. Bull. Seismol. Soc. Am. 102, 1179–1194 (2012).
1986 | 9 | 4 | 12 | 2 | 3.65 | 33.9813 | -116.5547 | 8.5 | 2.91 | 108 | 78 | 178 | 198.42 | 88.04 | 12.01 | 4 | W. Yang, E. Hauksson, P. M. Shearer, Computing a large refined catalog of focal mechanisms for southern California (1981-2010): Temporal stability of the style of faulting. Bull. Seismol. Soc. Am. 102, 1179–1194 (2012).
1986 | 9 | 5 | 9 | 50 | 25.61 | 34.0013 | -116.5743 | 10.33 | 2.1 | 225 | 50 | 73 | 70.44 | 42.9 | 109.21 | 4 | W. Yang, E. Hauksson, P. M. Shearer, Computing a large refined catalog of focal mechanisms for southern California (1981-2010): Temporal stability of the style of faulting. Bull. Seismol. Soc. Am. 102, 1179–1194 (2012).
1986 | 9 | 8 | 19 | 19 | 5.5 | 35.7692 | -117.9978 | 9.78 | 1.62 | 336 | 78 | -155 | 240.46 | 65.58 | -13.2 | 4 | W. Yang, E. Hauksson, P. M. Shearer, Computing a large refined catalog of focal mechanisms for southern California (1981-2010): Temporal stability of the style of faulting. Bull. Seismol. Soc. Am. 102, 1179–1194 (2012).
1986 | 9 | 9 | 16 | 22 | 50.37 | 33.9708 | -116.5628 | 7.55 | 3.68 | 290 | 53 | 129 | 56.62 | 51.64 | 50.13 | 4 | W. Yang, E. Hauksson, P. M. Shearer, Computing a large refined catalog of focal mechanisms for southern California (1981-2010): Temporal stability of the style of faulting. Bull. Seismol. Soc. Am. 102, 1179–1194 (2012).
1986 | 9 | 10 | 15 | 51 | 52.16 | 33.9657 | -116.664 | 9.24 | 3.08 | 127 | 69 | 159 | 224.83 | 70.45 | 22.35 | 4 | W. Yang, E. Hauksson, P. M. Shearer, Computing a large refined catalog of focal mechanisms for southern California (1981-2010): Temporal stability of the style of faulting. Bull. Seismol. Soc. Am. 102, 1179–1194 (2012).
1986 | 9 | 12 | 23 | 57 | 21 | 55.9 | -153.65 | 15 | 6.5 | 52 | 86 | 84 | 288.43 | 7.21 | 146.22 | 1 | International Seismological Centre (ISC) Bulletin (http://www.isc.ac.uk/iscbulletin/search/fmechanisms/)
1986 | 9 | 13 | 11 | 35 | 25.62 | 33.9663 | -116.6412 | 10.91 | 2.56 | 146 | 73 | -177 | 55.12 | 87.13 | -17.02 | 4 | W. Yang, E. Hauksson, P. M. Shearer, Computing a large refined catalog of focal mechanisms for southern California (1981-2010): Temporal stability of the style of faulting. Bull. Seismol. Soc. Am. 102, 1179–1194 (2012).
1986 | 9 | 15 | 12 | 32 | 38.13 | 33.9768 | -116.5633 | 8.85 | 2.35 | 135 | 90 | 177 | 225 | 87 | 0 | 4 | W. Yang, E. Hauksson, P. M. Shearer, Computing a large refined catalog of focal mechanisms for southern California (1981-2010): Temporal stability of the style of faulting. Bull. Seismol. Soc. Am. 102, 1179–1194 (2012).
1986 | 9 | 16 | 6 | 36 | 57 | 37.6183 | -118.4323 | 5.526 | 3.5 | 240 | 85 | 30 | 147.12 | 60.13 | 174.23 | 16 | Focal mechanisms from U.S. Geological Survey Advanced National Seismic System (ANSS) Comprehensive Catalog of Earthquake Events and Products, https://www.sciencebase.gov/catalog/item/52eab950e4b0444d1ce67917
1986 | 9 | 16 | 13 | 14 | 26 | 37.6142 | -118.4302 | 5.386 | 3.5 | 120 | 55 | 120 | 254.81 | 44.81 | 54.47 | 16 | Focal mechanisms from U.S. Geological Survey Advanced National Seismic System (ANSS) Comprehensive Catalog of Earthquake Events and Products, https://www.sciencebase.gov/catalog/item/52eab950e4b0444d1ce67917
1986 | 9 | 16 | 20 | 57 | 27 | 56.06 | -153.21 | 15 | 5.9 | 46 | 79 | 87 | 241.36 | 11.4 | 105.07 | 1 | International Seismological Centre (ISC) Bulletin (http://www.isc.ac.uk/iscbulletin/search/fmechanisms/)
1986 | 9 | 17 | 5 | 58 | 24 | 37.614 | -118.4298 | 5.916 | 3.5 | 135 | 70 | -180 | 45 | 90 | -20 | 16 | Focal mechanisms from U.S. Geological Survey Advanced National Seismic System (ANSS) Comprehensive Catalog of Earthquake Events and Products, https://www.sciencebase.gov/catalog/item/52eab950e4b0444d1ce67917
1986 | 9 | 18 | 7 | 59 | 47 | 37.6202 | -118.4323 | 5.016 | 4 | 130 | 80 | 130 | 231.69 | 41.03 | 15.34 | 16 | Focal mechanisms from U.S. Geological Survey Advanced National Seismic System (ANSS) Comprehensive Catalog of Earthquake Events and Products, https://www.sciencebase.gov/catalog/item/52eab950e4b0444d1ce67917
1986 | 9 | 18 | 8 | 55 | 18.31 | 34.0635 | -116.5802 | 11.26 | 2.52 | 322 | 73 | -172 | 229.65 | 82.35 | -17.16 | 4 | W. Yang, E. Hauksson, P. M. Shearer, Computing a large refined catalog of focal mechanisms for southern California (1981-2010): Temporal stability of the style of faulting. Bull. Seismol. Soc. Am. 102, 1179–1194 (2012).
1986 | 9 | 18 | 9 | 5 | 10.71 | 33.702 | -116.7332 | 17.16 | 3.12 | 146 | 83 | 161 | 238.4 | 71.15 | 7.4 | 4 | W. Yang, E. Hauksson, P. M. Shearer, Computing a large refined catalog of focal mechanisms for southern California (1981-2010): Temporal stability of the style of faulting. Bull. Seismol. Soc. Am. 102, 1179–1194 (2012).
1986 | 9 | 18 | 15 | 27 | 17.84 | 34.0178 | -116.5865 | 11.29 | 2.61 | 95 | 56 | 125 | 223.61 | 47.23 | 49.62 | 4 | W. Yang, E. Hauksson, P. M. Shearer, Computing a large refined catalog of focal mechanisms for southern California (1981-2010): Temporal stability of the style of faulting. Bull. Seismol. Soc. Am. 102, 1179–1194 (2012).
1986 | 9 | 19 | 0 | 0 | 0 | 47.3 | -70.32 | 22 | 4.2 | 335 | 46 | 76 | 174.74 | 45.74 | 104.06 | 15 | S. Mazzotti, J. Townend, State of stress in central and eastern North American seismic zones. Lithosphere. 2, 76–83 (2010).
1986 | 9 | 19 | 20 | 42 | 1.93 | 34.2382 | -117.4512 | 11.78 | 2.39 | 307 | 56 | 154 | 52.26 | 68.69 | 36.89 | 4 | W. Yang, E. Hauksson, P. M. Shearer, Computing a large refined catalog of focal mechanisms for southern California (1981-2010): Temporal stability of the style of faulting. Bull. Seismol. Soc. Am. 102, 1179–1194 (2012).
1986 | 9 | 20 | 2 | 58 | 57.79 | 34.2285 | -117.4308 | 13.49 | 2.28 | 143 | 87 | 155 | 234.4 | 65.04 | 3.31 | 4 | W. Yang, E. Hauksson, P. M. Shearer, Computing a large refined catalog of focal mechanisms for southern California (1981-2010): Temporal stability of the style of faulting. Bull. Seismol. Soc. Am. 102, 1179–1194 (2012).
1986 | 9 | 20 | 19 | 19 | 0.5 | 33.7367 | -115.899 | 8.32 | 2.79 | 197 | 49 | -104 | 37.81 | 42.92 | -74.45 | 4 | W. Yang, E. Hauksson, P. M. Shearer, Computing a large refined catalog of focal mechanisms for southern California (1981-2010): Temporal stability of the style of faulting. Bull. Seismol. Soc. Am. 102, 1179–1194 (2012).
1986 | 9 | 23 | 19 | 27 | 56 | 36.0497 | -121.8608 | 14.48 | 3.7 | 155 | 55 | 110 | 302.6 | 39.67 | 63.97 | 16 | Focal mechanisms from U.S. Geological Survey Advanced National Seismic System (ANSS) Comprehensive Catalog of Earthquake Events and Products, https://www.sciencebase.gov/catalog/item/52eab950e4b0444d1ce67917
1986 | 9 | 24 | 10 | 46 | 30.02 | 34.5508 | -119.0613 | 16.58 | 3.36 | 268 | 31 | 82 | 97.31 | 59.33 | 94.78 | 4 | W. Yang, E. Hauksson, P. M. Shearer, Computing a large refined catalog of focal mechanisms for southern California (1981-2010): Temporal stability of the style of faulting. Bull. Seismol. Soc. Am. 102, 1179–1194 (2012).
1986 | 9 | 25 | 4 | 59 | 47.84 | 34.036 | -116.8042 | 12.99 | 3.01 | 311 | 82 | 173 | 41.98 | 83.07 | 8.06 | 4 | W. Yang, E. Hauksson, P. M. Shearer, Computing a large refined catalog of focal mechanisms for southern California (1981-2010): Temporal stability of the style of faulting. Bull. Seismol. Soc. Am. 102, 1179–1194 (2012).
1986 | 9 | 25 | 6 | 15 | 53.7 | 22.9 | -108.07 | 10 | 5.98 | 308 | 84 | 176 | 38.42 | 86.02 | 6.01 | 13 | Global CMT database: https://www.globalcmt.org
1986 | 9 | 29 | 14 | 0 | 26.35 | 34.0327 | -117.2217 | 16.31 | 3.23 | 177 | 80 | -159 | 83.19 | 69.33 | -10.7 | 4 | W. Yang, E. Hauksson, P. M. Shearer, Computing a large refined catalog of focal mechanisms for southern California (1981-2010): Temporal stability of the style of faulting. Bull. Seismol. Soc. Am. 102, 1179–1194 (2012).
1986 | 10 | 2 | 4 | 55 | 41.73 | 34.0417 | -116.637 | 11.22 | 2.71 | 84 | 56 | 116 | 222.9 | 41.83 | 56.98 | 4 | W. Yang, E. Hauksson, P. M. Shearer, Computing a large refined catalog of focal mechanisms for southern California (1981-2010): Temporal stability of the style of faulting. Bull. Seismol. Soc. Am. 102, 1179–1194 (2012).
1986 | 10 | 3 | 13 | 32 | 2.54 | 33.2348 | -116.104 | 10.44 | 2.18 | 318 | 82 | -148 | 223.03 | 58.35 | -9.41 | 4 | W. Yang, E. Hauksson, P. M. Shearer, Computing a large refined catalog of focal mechanisms for southern California (1981-2010): Temporal stability of the style of faulting. Bull. Seismol. Soc. Am. 102, 1179–1194 (2012).
1986 | 10 | 3 | 16 | 5 | 54.18 | 34.0318 | -117.2222 | 16.27 | 2.31 | 323 | 63 | 72 | 178.59 | 32.07 | 121.24 | 4 | W. Yang, E. Hauksson, P. M. Shearer, Computing a large refined catalog of focal mechanisms for southern California (1981-2010): Temporal stability of the style of faulting. Bull. Seismol. Soc. Am. 102, 1179–1194 (2012).
1986 | 10 | 5 | 21 | 57 | 20.7 | 43.47 | -127.2 | 10 | 5.59 | 203 | 80 | -10 | 294.75 | 80.15 | -169.85 | 13 | Global CMT database: https://www.globalcmt.org
1986 | 10 | 7 | 4 | 52 | 35.63 | 35.7732 | -117.8813 | 5.6 | 2.59 | 174 | 80 | 162 | 267.23 | 72.28 | 10.5 | 4 | W. Yang, E. Hauksson, P. M. Shearer, Computing a large refined catalog of focal mechanisms for southern California (1981-2010): Temporal stability of the style of faulting. Bull. Seismol. Soc. Am. 102, 1179–1194 (2012).
1986 | 10 | 7 | 10 | 23 | 0.42 | 34.0258 | -117.078 | 16.24 | 2.36 | 115 | 88 | -179 | 24.97 | 89 | -2 | 4 | W. Yang, E. Hauksson, P. M. Shearer, Computing a large refined catalog of focal mechanisms for southern California (1981-2010): Temporal stability of the style of faulting. Bull. Seismol. Soc. Am. 102, 1179–1194 (2012).
1986 | 10 | 9 | 5 | 37 | 25 | 37.3648 | -118.3815 | 11.048 | 4.4 | 30 | 90 | -20 | 120 | 70 | -180 | 16 | Focal mechanisms from U.S. Geological Survey Advanced National Seismic System (ANSS) Comprehensive Catalog of Earthquake Events and Products, https://www.sciencebase.gov/catalog/item/52eab950e4b0444d1ce67917
1986 | 10 | 10 | 15 | 23 | 2.62 | 33.955 | -116.7872 | 11.55 | 3.4 | 315 | 74 | -179 | 224.72 | 89.04 | -16 | 4 | W. Yang, E. Hauksson, P. M. Shearer, Computing a large refined catalog of focal mechanisms for southern California (1981-2010): Temporal stability of the style of faulting. Bull. Seismol. Soc. Am. 102, 1179–1194 (2012).
1986 | 10 | 10 | 17 | 49 | 23.7 | 13.83 | -89.13 | 5 | 5.71 | 272 | 79 | 179 | 2.19 | 89.02 | 11 | 13 | Global CMT database: https://www.globalcmt.org
1986 | 10 | 11 | 5 | 17 | 36 | 37.8212 | -121.966 | 9.025 | 4.2 | 85 | 90 | 20 | 355 | 70 | 180 | 16 | Focal mechanisms from U.S. Geological Survey Advanced National Seismic System (ANSS) Comprehensive Catalog of Earthquake Events and Products, https://www.sciencebase.gov/catalog/item/52eab950e4b0444d1ce67917
1986 | 10 | 12 | 6 | 43 | 2 | 38.6898 | -123.4978 | 6.391 | 4 | 355 | 55 | 170 | 90.78 | 81.82 | 35.41 | 16 | Focal mechanisms from U.S. Geological Survey Advanced National Seismic System (ANSS) Comprehensive Catalog of Earthquake Events and Products, https://www.sciencebase.gov/catalog/item/52eab950e4b0444d1ce67917
1986 | 10 | 12 | 9 | 54 | 38.3 | 33.5018 | -116.4922 | 13.39 | 2.95 | 315 | 84 | 168 | 46.27 | 78.07 | 6.13 | 4 | W. Yang, E. Hauksson, P. M. Shearer, Computing a large refined catalog of focal mechanisms for southern California (1981-2010): Temporal stability of the style of faulting. Bull. Seismol. Soc. Am. 102, 1179–1194 (2012).
1986 | 10 | 14 | 1 | 49 | 55.38 | 33.898 | -118.0095 | 8.38 | 2.52 | 336 | 55 | -151 | 228.36 | 66.6 | -38.68 | 4 | W. Yang, E. Hauksson, P. M. Shearer, Computing a large refined catalog of focal mechanisms for southern California (1981-2010): Temporal stability of the style of faulting. Bull. Seismol. Soc. Am. 102, 1179–1194 (2012).
1986 | 10 | 14 | 3 | 31 | 46.2 | 33.9665 | -116.5655 | 7.13 | 2.57 | 326 | 72 | -168 | 232.24 | 78.6 | -18.38 | 4 | W. Yang, E. Hauksson, P. M. Shearer, Computing a large refined catalog of focal mechanisms for southern California (1981-2010): Temporal stability of the style of faulting. Bull. Seismol. Soc. Am. 102, 1179–1194 (2012).
1986 | 10 | 15 | 2 | 28 | 47.58 | 33.9597 | -116.5727 | 7.67 | 4 | 294 | 37 | 153 | 46.14 | 74.14 | 56.12 | 4 | W. Yang, E. Hauksson, P. M. Shearer, Computing a large refined catalog of focal mechanisms for southern California (1981-2010): Temporal stability of the style of faulting. Bull. Seismol. Soc. Am. 102, 1179–1194 (2012).
1986 | 10 | 15 | 8 | 19 | 17.79 | 34.9877 | -119.2522 | 2.24 | 3.17 | 168 | 74 | 176 | 259.1 | 86.16 | 16.04 | 4 | W. Yang, E. Hauksson, P. M. Shearer, Computing a large refined catalog of focal mechanisms for southern California (1981-2010): Temporal stability of the style of faulting. Bull. Seismol. Soc. Am. 102, 1179–1194 (2012).
1986 | 10 | 16 | 10 | 16 | 16.67 | 33.9845 | -116.5635 | 9.05 | 3.14 | 100 | 51 | 145 | 213.78 | 63.53 | 44.67 | 4 | W. Yang, E. Hauksson, P. M. Shearer, Computing a large refined catalog of focal mechanisms for southern California (1981-2010): Temporal stability of the style of faulting. Bull. Seismol. Soc. Am. 102, 1179–1194 (2012).
1986 | 10 | 16 | 13 | 42 | 30.53 | 34.1112 | -116.9878 | 4.73 | 2.56 | 118 | 80 | -158 | 23.99 | 68.35 | -10.77 | 4 | W. Yang, E. Hauksson, P. M. Shearer, Computing a large refined catalog of focal mechanisms for southern California (1981-2010): Temporal stability of the style of faulting. Bull. Seismol. Soc. Am. 102, 1179–1194 (2012).
1986 | 10 | 17 | 0 | 0 | 0 | 47 | -66.54 | 18 | 4.1 | 324 | 67 | 30 | 221.29 | 62.6 | 153.89 | 15 | S. Mazzotti, J. Townend, State of stress in central and eastern North American seismic zones. Lithosphere. 2, 76–83 (2010).
1986 | 10 | 17 | 18 | 56 | 16.35 | 34.3695 | -116.387 | 6.59 | 3.53 | 182 | 80 | 177 | 272.52 | 87.05 | 10.01 | 4 | W. Yang, E. Hauksson, P. M. Shearer, Computing a large refined catalog of focal mechanisms for southern California (1981-2010): Temporal stability of the style of faulting. Bull. Seismol. Soc. Am. 102, 1179–1194 (2012).
1986 | 10 | 18 | 21 | 35 | 27.9 | 34.038 | -116.6368 | 10.92 | 2.87 | 252 | 38 | 77 | 88.33 | 53.14 | 99.97 | 4 | W. Yang, E. Hauksson, P. M. Shearer, Computing a large refined catalog of focal mechanisms for southern California (1981-2010): Temporal stability of the style of faulting. Bull. Seismol. Soc. Am. 102, 1179–1194 (2012).
1986 | 10 | 19 | 0 | 42 | 40 | 38.4083 | -119.2987 | 3.995 | 3.7 | 325 | 75 | -120 | 210.85 | 33.23 | -28.19 | 16 | Focal mechanisms from U.S. Geological Survey Advanced National Seismic System (ANSS) Comprehensive Catalog of Earthquake Events and Products, https://www.sciencebase.gov/catalog/item/52eab950e4b0444d1ce67917
1986 | 10 | 19 | 14 | 50 | 25.86 | 34.0207 | -116.6795 | 9.14 | 2.45 | 304 | 70 | 164 | 39.6 | 74.99 | 20.74 | 4 | W. Yang, E. Hauksson, P. M. Shearer, Computing a large refined catalog of focal mechanisms for southern California (1981-2010): Temporal stability of the style of faulting. Bull. Seismol. Soc. Am. 102, 1179–1194 (2012).
1986 | 10 | 19 | 19 | 53 | 50.38 | 34.112 | -116.9878 | 4.86 | 2.48 | 291 | 70 | 175 | 22.71 | 85.3 | 20.07 | 4 | W. Yang, E. Hauksson, P. M. Shearer, Computing a large refined catalog of focal mechanisms for southern California (1981-2010): Temporal stability of the style of faulting. Bull. Seismol. Soc. Am. 102, 1179–1194 (2012).
1986 | 10 | 20 | 11 | 48 | 2.16 | 35.2972 | -118.5448 | 8.38 | 2.3 | 127 | 77 | 168 | 219.74 | 78.31 | 13.28 | 4 | W. Yang, E. Hauksson, P. M. Shearer, Computing a large refined catalog of focal mechanisms for southern California (1981-2010): Temporal stability of the style of faulting. Bull. Seismol. Soc. Am. 102, 1179–1194 (2012).
1986 | 10 | 21 | 22 | 57 | 1.59 | 35.5782 | -118.3242 | 3.4 | 2.86 | 330 | 90 | -163 | 240 | 73 | 0 | 4 | W. Yang, E. Hauksson, P. M. Shearer, Computing a large refined catalog of focal mechanisms for southern California (1981-2010): Temporal stability of the style of faulting. Bull. Seismol. Soc. Am. 102, 1179–1194 (2012).
1986 | 10 | 22 | 8 | 7 | 12.3 | 35.0505 | -119.1003 | 17.27 | 2.84 | 84 | 39 | 92 | 261.43 | 51.03 | 88.38 | 4 | W. Yang, E. Hauksson, P. M. Shearer, Computing a large refined catalog of focal mechanisms for southern California (1981-2010): Temporal stability of the style of faulting. Bull. Seismol. Soc. Am. 102, 1179–1194 (2012).
1986 | 10 | 23 | 10 | 14 | 41.79 | 35.5165 | -118.2787 | 8.92 | 1.2 | 200 | 40 | -60 | 343 | 56.17 | -112.76 | 4 | W. Yang, E. Hauksson, P. M. Shearer, Computing a large refined catalog of focal mechanisms for southern California (1981-2010): Temporal stability of the style of faulting. Bull. Seismol. Soc. Am. 102, 1179–1194 (2012).
1986 | 10 | 25 | 8 | 56 | 40.58 | 34.0373 | -116.6905 | 10.88 | 2.34 | 254 | 41 | 81 | 85.85 | 49.61 | 97.74 | 4 | W. Yang, E. Hauksson, P. M. Shearer, Computing a large refined catalog of focal mechanisms for southern California (1981-2010): Temporal stability of the style of faulting. Bull. Seismol. Soc. Am. 102, 1179–1194 (2012).
1986 | 10 | 26 | 2 | 22 | 4.14 | 34.104 | -117.306 | 16.44 | 2.53 | 337 | 85 | 173 | 67.61 | 83.03 | 5.04 | 4 | W. Yang, E. Hauksson, P. M. Shearer, Computing a large refined catalog of focal mechanisms for southern California (1981-2010): Temporal stability of the style of faulting. Bull. Seismol. Soc. Am. 102, 1179–1194 (2012).
1986 | 10 | 26 | 18 | 1 | 51.23 | 35.1877 | -118.5862 | 4.12 | 2.1 | 130 | 77 | 142 | 229.97 | 53.14 | 16.33 | 4 | W. Yang, E. Hauksson, P. M. Shearer, Computing a large refined catalog of focal mechanisms for southern California (1981-2010): Temporal stability of the style of faulting. Bull. Seismol. Soc. Am. 102, 1179–1194 (2012).
1986 | 10 | 27 | 2 | 6 | 45 | 37.1775 | -121.5687 | 6.721 | 3.6 | 65 | 85 | 0 | 335 | 90 | -175 | 16 | Focal mechanisms from U.S. Geological Survey Advanced National Seismic System (ANSS) Comprehensive Catalog of Earthquake Events and Products, https://www.sciencebase.gov/catalog/item/52eab950e4b0444d1ce67917
1986 | 10 | 29 | 2 | 38 | 15.41 | 32.6187 | -117.1352 | 16.3 | 4.48 | 326 | 77 | -179 | 235.78 | 89.03 | -13 | 4 | W. Yang, E. Hauksson, P. M. Shearer, Computing a large refined catalog of focal mechanisms for southern California (1981-2010): Temporal stability of the style of faulting. Bull. Seismol. Soc. Am. 102, 1179–1194 (2012).
1986 | 10 | 29 | 8 | 15 | 34.37 | 34.7322 | -120.1493 | 6.61 | 3.27 | 102 | 41 | 56 | 323.79 | 57.05 | 115.92 | 4 | W. Yang, E. Hauksson, P. M. Shearer, Computing a large refined catalog of focal mechanisms for southern California (1981-2010): Temporal stability of the style of faulting. Bull. Seismol. Soc. Am. 102, 1179–1194 (2012).
1986 | 10 | 30 | 4 | 1 | 53 | 38.0965 | -119.2408 | 5.324 | 3.6 | 130 | 50 | 160 | 233.17 | 74.81 | 41.76 | 16 | Focal mechanisms from U.S. Geological Survey Advanced National Seismic System (ANSS) Comprehensive Catalog of Earthquake Events and Products, https://www.sciencebase.gov/catalog/item/52eab950e4b0444d1ce67917
1986 | 10 | 31 | 3 | 57 | 28 | 38.4642 | -119.263 | 8.191 | 4.6 | 125 | 45 | -160 | 20.57 | 76 | -46.78 | 16 | Focal mechanisms from U.S. Geological Survey Advanced National Seismic System (ANSS) Comprehensive Catalog of Earthquake Events and Products, https://www.sciencebase.gov/catalog/item/52eab950e4b0444d1ce67917
1986 | 10 | 31 | 18 | 46 | 14 | 36.9537 | -121.5627 | 5.292 | 3.5 | 115 | 55 | 170 | 210.78 | 81.82 | 35.41 | 16 | Focal mechanisms from U.S. Geological Survey Advanced National Seismic System (ANSS) Comprehensive Catalog of Earthquake Events and Products, https://www.sciencebase.gov/catalog/item/52eab950e4b0444d1ce67917
1986 | 11 | 3 | 3 | 18 | 15.14 | 35.5168 | -118.279 | 8.76 | 2.78 | 307 | 90 | -152 | 217 | 62 | 0 | 4 | W. Yang, E. Hauksson, P. M. Shearer, Computing a large refined catalog of focal mechanisms for southern California (1981-2010): Temporal stability of the style of faulting. Bull. Seismol. Soc. Am. 102, 1179–1194 (2012).
1986 | 11 | 3 | 18 | 40 | 40.24 | 33.6983 | -116.8017 | 16.89 | 2.93 | 313 | 77 | -178 | 222.55 | 88.05 | -13.01 | 4 | W. Yang, E. Hauksson, P. M. Shearer, Computing a large refined catalog of focal mechanisms for southern California (1981-2010): Temporal stability of the style of faulting. Bull. Seismol. Soc. Am. 102, 1179–1194 (2012).
1986 | 11 | 3 | 21 | 4 | 1.15 | 33.8825 | -116.8483 | 14.13 | 3.17 | 101 | 72 | -179 | 10.69 | 89.05 | -18 | 4 | W. Yang, E. Hauksson, P. M. Shearer, Computing a large refined catalog of focal mechanisms for southern California (1981-2010): Temporal stability of the style of faulting. Bull. Seismol. Soc. Am. 102, 1179–1194 (2012).
1986 | 11 | 6 | 23 | 2 | 50.57 | 34.3673 | -116.3873 | 6.48 | 2.93 | 179 | 74 | -170 | 86.22 | 80.39 | -16.23 | 4 | W. Yang, E. Hauksson, P. M. Shearer, Computing a large refined catalog of focal mechanisms for southern California (1981-2010): Temporal stability of the style of faulting. Bull. Seismol. Soc. Am. 102, 1179–1194 (2012).
1986 | 11 | 7 | 2 | 8 | 1.05 | 32.9847 | -117.8248 | 13.8 | 3.19 | 272 | 35 | 80 | 104.15 | 55.61 | 96.93 | 4 | W. Yang, E. Hauksson, P. M. Shearer, Computing a large refined catalog of focal mechanisms for southern California (1981-2010): Temporal stability of the style of faulting. Bull. Seismol. Soc. Am. 102, 1179–1194 (2012).
1986 | 11 | 9 | 0 | 0 | 0 | 49.25 | -67.39 | 18 | 4.2 | 304 | 53 | 65 | 161.77 | 43.63 | 119.29 | 15 | S. Mazzotti, J. Townend, State of stress in central and eastern North American seismic zones. Lithosphere. 2, 76–83 (2010).
1986 | 11 | 9 | 6 | 22 | 50.27 | 34.1148 | -116.9845 | 4.49 | 2.11 | 140 | 89 | 136 | 230.97 | 46.01 | 1.39 | 4 | W. Yang, E. Hauksson, P. M. Shearer, Computing a large refined catalog of focal mechanisms for southern California (1981-2010): Temporal stability of the style of faulting. Bull. Seismol. Soc. Am. 102, 1179–1194 (2012).
1986 | 11 | 9 | 15 | 0 | 42.4 | 18.57 | -106.86 | 10 | 5.36 | 280 | 90 | 180 | 10 | 90 | 0 | 13 | Global CMT database: https://www.globalcmt.org
1986 | 11 | 9 | 16 | 8 | 1.7 | 33.4835 | -116.3843 | 10.96 | 2.66 | 125 | 86 | 174 | 215.42 | 84.01 | 4.02 | 4 | W. Yang, E. Hauksson, P. M. Shearer, Computing a large refined catalog of focal mechanisms for southern California (1981-2010): Temporal stability of the style of faulting. Bull. Seismol. Soc. Am. 102, 1179–1194 (2012).
1986 | 11 | 10 | 1 | 35 | 12.24 | 32.9573 | -117.8175 | 22.27 | 3.27 | 320 | 73 | -113 | 195.44 | 28.32 | -38.04 | 4 | W. Yang, E. Hauksson, P. M. Shearer, Computing a large refined catalog of focal mechanisms for southern California (1981-2010): Temporal stability of the style of faulting. Bull. Seismol. Soc. Am. 102, 1179–1194 (2012).
1986 | 11 | 10 | 8 | 11 | 46.32 | 32.6793 | -115.647 | 8.42 | 3 | 137 | 66 | 165 | 233.22 | 76.32 | 24.75 | 4 | W. Yang, E. Hauksson, P. M. Shearer, Computing a large refined catalog of focal mechanisms for southern California (1981-2010): Temporal stability of the style of faulting. Bull. Seismol. Soc. Am. 102, 1179–1194 (2012).
1986 | 11 | 13 | 0 | 20 | 30.8 | 34.0378 | -116.6375 | 10.87 | 2.28 | 250 | 39 | 79 | 84.04 | 51.85 | 98.78 | 4 | W. Yang, E. Hauksson, P. M. Shearer, Computing a large refined catalog of focal mechanisms for southern California (1981-2010): Temporal stability of the style of faulting. Bull. Seismol. Soc. Am. 102, 1179–1194 (2012).
1986 | 11 | 13 | 5 | 12 | 27.74 | 33.9695 | -116.7298 | 12.69 | 3.02 | 313 | 68 | 171 | 46.4 | 81.66 | 22.25 | 4 | W. Yang, E. Hauksson, P. M. Shearer, Computing a large refined catalog of focal mechanisms for southern California (1981-2010): Temporal stability of the style of faulting. Bull. Seismol. Soc. Am. 102, 1179–1194 (2012).
1986 | 11 | 13 | 16 | 55 | 38 | 37.4787 | -118.5138 | 3.399 | 3.9 | 135 | 85 | -180 | 45 | 90 | -5 | 16 | Focal mechanisms from U.S. Geological Survey Advanced National Seismic System (ANSS) Comprehensive Catalog of Earthquake Events and Products, https://www.sciencebase.gov/catalog/item/52eab950e4b0444d1ce67917
1986 | 11 | 13 | 18 | 45 | 22 | 37.4757 | -118.5108 | 3.639 | 3.5 | 220 | 75 | -60 | 334.15 | 33.23 | -151.81 | 16 | Focal mechanisms from U.S. Geological Survey Advanced National Seismic System (ANSS) Comprehensive Catalog of Earthquake Events and Products, https://www.sciencebase.gov/catalog/item/52eab950e4b0444d1ce67917
1986 | 11 | 14 | 22 | 50 | 55.27 | 33.2508 | -116.1127 | 10.56 | 2.69 | 300 | 79 | -164 | 206.87 | 74.3 | -11.43 | 4 | W. Yang, E. Hauksson, P. M. Shearer, Computing a large refined catalog of focal mechanisms for southern California (1981-2010): Temporal stability of the style of faulting. Bull. Seismol. Soc. Am. 102, 1179–1194 (2012).
1986 | 11 | 16 | 15 | 54 | 44.82 | 34.1108 | -117.004 | 4.95 | 2.67 | 323 | 79 | -160 | 229.03 | 70.38 | -11.69 | 4 | W. Yang, E. Hauksson, P. M. Shearer, Computing a large refined catalog of focal mechanisms for southern California (1981-2010): Temporal stability of the style of faulting. Bull. Seismol. Soc. Am. 102, 1179–1194 (2012).
1986 | 11 | 21 | 5 | 2 | 19.97 | 33.2445 | -116.0867 | 5 | 3.12 | 324 | 68 | -154 | 223.65 | 66.02 | -24.2 | 4 | W. Yang, E. Hauksson, P. M. Shearer, Computing a large refined catalog of focal mechanisms for southern California (1981-2010): Temporal stability of the style of faulting. Bull. Seismol. Soc. Am. 102, 1179–1194 (2012).
1986 | 11 | 21 | 6 | 51 | 54.02 | 33.2442 | -116.086 | 5.25 | 2.63 | 326 | 79 | -147 | 228.94 | 57.68 | -13.05 | 4 | W. Yang, E. Hauksson, P. M. Shearer, Computing a large refined catalog of focal mechanisms for southern California (1981-2010): Temporal stability of the style of faulting. Bull. Seismol. Soc. Am. 102, 1179–1194 (2012).
1986 | 11 | 21 | 23 | 33 | 2 | 40.3605 | -124.4062 | 15.295 | 5.1 | 340 | 85 | -40 | 74.18 | 50.18 | -173.48 | 16 | Focal mechanisms from U.S. Geological Survey Advanced National Seismic System (ANSS) Comprehensive Catalog of Earthquake Events and Products, https://www.sciencebase.gov/catalog/item/52eab950e4b0444d1ce67917
1986 | 11 | 22 | 0 | 5 | 22 | 40.428 | -124.5143 | 4.072 | 3.5 | 25 | 80 | -10 | 116.75 | 80.15 | -169.85 | 16 | Focal mechanisms from U.S. Geological Survey Advanced National Seismic System (ANSS) Comprehensive Catalog of Earthquake Events and Products, https://www.sciencebase.gov/catalog/item/52eab950e4b0444d1ce67917
1986 | 11 | 22 | 3 | 17 | 59 | 40.3597 | -124.4298 | 16.835 | 3.8 | 65 | 40 | 70 | 270.41 | 52.84 | 106.01 | 16 | Focal mechanisms from U.S. Geological Survey Advanced National Seismic System (ANSS) Comprehensive Catalog of Earthquake Events and Products, https://www.sciencebase.gov/catalog/item/52eab950e4b0444d1ce67917
1986 | 11 | 23 | 1 | 21 | 49 | 40.366 | -124.4208 | 18.845 | 3.5 | 70 | 40 | 70 | 275.41 | 52.84 | 106.01 | 16 | Focal mechanisms from U.S. Geological Survey Advanced National Seismic System (ANSS) Comprehensive Catalog of Earthquake Events and Products, https://www.sciencebase.gov/catalog/item/52eab950e4b0444d1ce67917
1986 | 11 | 23 | 5 | 41 | 7 | 40.3563 | -124.4747 | 18.455 | 4 | 5 | 45 | -10 | 102.11 | 82.95 | -134.56 | 16 | Focal mechanisms from U.S. Geological Survey Advanced National Seismic System (ANSS) Comprehensive Catalog of Earthquake Events and Products, https://www.sciencebase.gov/catalog/item/52eab950e4b0444d1ce67917
1986 | 11 | 24 | 18 | 15 | 25.14 | 34.3682 | -116.3872 | 6.55 | 2.99 | 177 | 87 | -173 | 86.63 | 83.01 | -3.02 | 4 | W. Yang, E. Hauksson, P. M. Shearer, Computing a large refined catalog of focal mechanisms for southern California (1981-2010): Temporal stability of the style of faulting. Bull. Seismol. Soc. Am. 102, 1179–1194 (2012).
1986 | 11 | 27 | 5 | 33 | 0.45 | 34.1457 | -118.22 | 10.36 | 2.35 | 135 | 78 | 175 | 226.04 | 85.11 | 12.04 | 4 | W. Yang, E. Hauksson, P. M. Shearer, Computing a large refined catalog of focal mechanisms for southern California (1981-2010): Temporal stability of the style of faulting. Bull. Seismol. Soc. Am. 102, 1179–1194 (2012).
1986 | 11 | 28 | 1 | 25 | 8.54 | 34.0425 | -116.6735 | 11.1 | 2.6 | 266 | 36 | 99 | 74.92 | 54.51 | 83.52 | 4 | W. Yang, E. Hauksson, P. M. Shearer, Computing a large refined catalog of focal mechanisms for southern California (1981-2010): Temporal stability of the style of faulting. Bull. Seismol. Soc. Am. 102, 1179–1194 (2012).
1986 | 11 | 30 | 23 | 59 | 16.78 | 34.2338 | -117.4272 | 13.33 | 2.53 | 156 | 78 | 176 | 246.83 | 86.09 | 12.03 | 4 | W. Yang, E. Hauksson, P. M. Shearer, Computing a large refined catalog of focal mechanisms for southern California (1981-2010): Temporal stability of the style of faulting. Bull. Seismol. Soc. Am. 102, 1179–1194 (2012).
1986 | 12 | 5 | 2 | 16 | 4.38 | 34.5172 | -118.5057 | 6.66 | 2.51 | 253 | 53 | 121 | 28.05 | 46.8 | 55.65 | 4 | W. Yang, E. Hauksson, P. M. Shearer, Computing a large refined catalog of focal mechanisms for southern California (1981-2010): Temporal stability of the style of faulting. Bull. Seismol. Soc. Am. 102, 1179–1194 (2012).
1986 | 12 | 6 | 2 | 34 | 30.96 | 34.055 | -117.1373 | 7.46 | 2.45 | 325 | 72 | 179 | 55.31 | 89.05 | 18 | 4 | W. Yang, E. Hauksson, P. M. Shearer, Computing a large refined catalog of focal mechanisms for southern California (1981-2010): Temporal stability of the style of faulting. Bull. Seismol. Soc. Am. 102, 1179–1194 (2012).
1986 | 12 | 7 | 4 | 35 | 25.04 | 35.5813 | -118.3263 | 3.45 | 1.99 | 312 | 86 | -142 | 218.88 | 52.11 | -5.07 | 4 | W. Yang, E. Hauksson, P. M. Shearer, Computing a large refined catalog of focal mechanisms for southern California (1981-2010): Temporal stability of the style of faulting. Bull. Seismol. Soc. Am. 102, 1179–1194 (2012).
1986 | 12 | 7 | 7 | 19 | 5.94 | 33.6895 | -116.786 | 16.6 | 2.16 | 331 | 64 | 170 | 65.42 | 81.02 | 26.35 | 4 | W. Yang, E. Hauksson, P. M. Shearer, Computing a large refined catalog of focal mechanisms for southern California (1981-2010): Temporal stability of the style of faulting. Bull. Seismol. Soc. Am. 102, 1179–1194 (2012).
1986 | 12 | 7 | 16 | 56 | 36 | 18.823 | -107.2 | 10 | 6.1 | 195 | 71 | -8 | 287.62 | 82.44 | -160.83 | 16 | Focal mechanisms from U.S. Geological Survey Advanced National Seismic System (ANSS) Comprehensive Catalog of Earthquake Events and Products, https://www.sciencebase.gov/catalog/item/52eab950e4b0444d1ce67917
1986 | 12 | 8 | 2 | 4 | 16.02 | 34.1508 | -116.9658 | 12.38 | 2.81 | 327 | 79 | -176 | 236.24 | 86.07 | -11.03 | 4 | W. Yang, E. Hauksson, P. M. Shearer, Computing a large refined catalog of focal mechanisms for southern California (1981-2010): Temporal stability of the style of faulting. Bull. Seismol. Soc. Am. 102, 1179–1194 (2012).
1986 | 12 | 11 | 14 | 18 | 5 | 37.5598 | -121.67 | 2.365 | 4.1 | 80 | 90 | 10 | 350 | 80 | 180 | 16 | Focal mechanisms from U.S. Geological Survey Advanced National Seismic System (ANSS) Comprehensive Catalog of Earthquake Events and Products, https://www.sciencebase.gov/catalog/item/52eab950e4b0444d1ce67917
1986 | 12 | 12 | 2 | 19 | 40 | 37.4787 | -118.5142 | 3.383 | 3.8 | 115 | 85 | 160 | 206.82 | 70.08 | 5.32 | 16 | Focal mechanisms from U.S. Geological Survey Advanced National Seismic System (ANSS) Comprehensive Catalog of Earthquake Events and Products, https://www.sciencebase.gov/catalog/item/52eab950e4b0444d1ce67917
1986 | 12 | 12 | 4 | 27 | 1.95 | 34.3118 | -116.9045 | 10.71 | 2.69 | 289 | 86 | -178 | 198.86 | 88 | -4 | 4 | W. Yang, E. Hauksson, P. M. Shearer, Computing a large refined catalog of focal mechanisms for southern California (1981-2010): Temporal stability of the style of faulting. Bull. Seismol. Soc. Am. 102, 1179–1194 (2012).
1986 | 12 | 13 | 8 | 42 | 54.1 | 33.6742 | -116.6927 | 15.25 | 2.22 | 342 | 59 | -178 | 250.97 | 88.29 | -31.02 | 4 | W. Yang, E. Hauksson, P. M. Shearer, Computing a large refined catalog of focal mechanisms for southern California (1981-2010): Temporal stability of the style of faulting. Bull. Seismol. Soc. Am. 102, 1179–1194 (2012).
1986 | 12 | 14 | 8 | 54 | 27.23 | 34.0192 | -116.6815 | 5.48 | 2.47 | 320 | 67 | 177 | 51.17 | 87.24 | 23.03 | 4 | W. Yang, E. Hauksson, P. M. Shearer, Computing a large refined catalog of focal mechanisms for southern California (1981-2010): Temporal stability of the style of faulting. Bull. Seismol. Soc. Am. 102, 1179–1194 (2012).
1986 | 12 | 18 | 9 | 2 | 8.85 | 33.5098 | -116.5515 | 8.67 | 1.94 | 346 | 89 | -158 | 255.6 | 68 | -1.08 | 4 | W. Yang, E. Hauksson, P. M. Shearer, Computing a large refined catalog of focal mechanisms for southern California (1981-2010): Temporal stability of the style of faulting. Bull. Seismol. Soc. Am. 102, 1179–1194 (2012).
1986 | 12 | 19 | 5 | 41 | 29.33 | 33.5092 | -116.551 | 8.76 | 2.14 | 347 | 88 | 178 | 77.07 | 88 | 2 | 4 | W. Yang, E. Hauksson, P. M. Shearer, Computing a large refined catalog of focal mechanisms for southern California (1981-2010): Temporal stability of the style of faulting. Bull. Seismol. Soc. Am. 102, 1179–1194 (2012).
1986 | 12 | 19 | 13 | 51 | 29.11 | 33.7033 | -116.8085 | 17.58 | 3.01 | 288 | 44 | -154 | 178.67 | 72.27 | -49.04 | 4 | W. Yang, E. Hauksson, P. M. Shearer, Computing a large refined catalog of focal mechanisms for southern California (1981-2010): Temporal stability of the style of faulting. Bull. Seismol. Soc. Am. 102, 1179–1194 (2012).
1986 | 12 | 20 | 2 | 19 | 42 | 37.4548 | -121.8002 | 6.68 | 3.6 | 320 | 90 | -150 | 230 | 60 | 0 | 16 | Focal mechanisms from U.S. Geological Survey Advanced National Seismic System (ANSS) Comprehensive Catalog of Earthquake Events and Products, https://www.sciencebase.gov/catalog/item/52eab950e4b0444d1ce67917
1986 | 12 | 20 | 13 | 13 | 27.46 | 33.471 | -116.5667 | 11.2 | 2.17 | 326 | 70 | -143 | 221.55 | 55.56 | -24.5 | 4 | W. Yang, E. Hauksson, P. M. Shearer, Computing a large refined catalog of focal mechanisms for southern California (1981-2010): Temporal stability of the style of faulting. Bull. Seismol. Soc. Am. 102, 1179–1194 (2012).
1986 | 12 | 23 | 18 | 44 | 41.19 | 34.001 | -116.6895 | 9.25 | 2.34 | 252 | 43 | 87 | 76.1 | 47.07 | 92.79 | 4 | W. Yang, E. Hauksson, P. M. Shearer, Computing a large refined catalog of focal mechanisms for southern California (1981-2010): Temporal stability of the style of faulting. Bull. Seismol. Soc. Am. 102, 1179–1194 (2012).
1986 | 12 | 25 | 19 | 53 | 13.02 | 35.7247 | -117.282 | 10.65 | 2.86 | 295 | 79 | 144 | 32.89 | 54.76 | 13.51 | 4 | W. Yang, E. Hauksson, P. M. Shearer, Computing a large refined catalog of focal mechanisms for southern California (1981-2010): Temporal stability of the style of faulting. Bull. Seismol. Soc. Am. 102, 1179–1194 (2012).
1986 | 12 | 26 | 9 | 56 | 27 | 37.5715 | -118.403 | 2.909 | 4 | 135 | 50 | 140 | 253.34 | 60.5 | 47.61 | 16 | Focal mechanisms from U.S. Geological Survey Advanced National Seismic System (ANSS) Comprehensive Catalog of Earthquake Events and Products, https://www.sciencebase.gov/catalog/item/52eab950e4b0444d1ce67917
1986 | 12 | 27 | 19 | 13 | 3.83 | 33.5095 | -116.5508 | 9.68 | 3.26 | 340 | 72 | -169 | 246.56 | 79.54 | -18.31 | 4 | W. Yang, E. Hauksson, P. M. Shearer, Computing a large refined catalog of focal mechanisms for southern California (1981-2010): Temporal stability of the style of faulting. Bull. Seismol. Soc. Am. 102, 1179–1194 (2012).
1986 | 12 | 27 | 19 | 53 | 31.18 | 33.5073 | -116.55 | 8.81 | 2.38 | 160 | 69 | -179 | 69.64 | 89.07 | -21 | 4 | W. Yang, E. Hauksson, P. M. Shearer, Computing a large refined catalog of focal mechanisms for southern California (1981-2010): Temporal stability of the style of faulting. Bull. Seismol. Soc. Am. 102, 1179–1194 (2012).
1986 | 12 | 28 | 0 | 3 | 49.4 | 33.5077 | -116.5505 | 8.72 | 2.46 | 351 | 83 | -172 | 260.02 | 82.06 | -7.07 | 4 | W. Yang, E. Hauksson, P. M. Shearer, Computing a large refined catalog of focal mechanisms for southern California (1981-2010): Temporal stability of the style of faulting. Bull. Seismol. Soc. Am. 102, 1179–1194 (2012).
1986 | 12 | 28 | 4 | 4 | 56.14 | 34.5508 | -118.9193 | 16.98 | 2 | 254 | 36 | 70 | 98.22 | 56.47 | 103.95 | 4 | W. Yang, E. Hauksson, P. M. Shearer, Computing a large refined catalog of focal mechanisms for southern California (1981-2010): Temporal stability of the style of faulting. Bull. Seismol. Soc. Am. 102, 1179–1194 (2012).
1986 | 12 | 29 | 8 | 21 | 3.76 | 34.5498 | -118.9172 | 16.97 | 2.99 | 114 | 50 | 107 | 268.56 | 42.9 | 70.79 | 4 | W. Yang, E. Hauksson, P. M. Shearer, Computing a large refined catalog of focal mechanisms for southern California (1981-2010): Temporal stability of the style of faulting. Bull. Seismol. Soc. Am. 102, 1179–1194 (2012).
1986 | 12 | 29 | 9 | 46 | 29.53 | 34.5495 | -118.9122 | 16.81 | 2.42 | 306 | 42 | 95 | 119.29 | 48.2 | 85.51 | 4 | W. Yang, E. Hauksson, P. M. Shearer, Computing a large refined catalog of focal mechanisms for southern California (1981-2010): Temporal stability of the style of faulting. Bull. Seismol. Soc. Am. 102, 1179–1194 (2012).
1986 | 12 | 29 | 15 | 28 | 5 | 37.4522 | -121.796 | 6.85 | 4 | 140 | 70 | 170 | 233.45 | 80.61 | 20.28 | 16 | Focal mechanisms from U.S. Geological Survey Advanced National Seismic System (ANSS) Comprehensive Catalog of Earthquake Events and Products, https://www.sciencebase.gov/catalog/item/52eab950e4b0444d1ce67917
1986 | 12 | 29 | 16 | 5 | 13.84 | 33.0087 | -115.7698 | 8.59 | 3.52 | 316 | 71 | 174 | 47.96 | 84.33 | 19.1 | 4 | W. Yang, E. Hauksson, P. M. Shearer, Computing a large refined catalog of focal mechanisms for southern California (1981-2010): Temporal stability of the style of faulting. Bull. Seismol. Soc. Am. 102, 1179–1194 (2012).
1986 | 12 | 30 | 10 | 8 | 46.43 | 33.4792 | -116.442 | 12.48 | 2.44 | 322 | 85 | -156 | 229.78 | 66.1 | -5.47 | 4 | W. Yang, E. Hauksson, P. M. Shearer, Computing a large refined catalog of focal mechanisms for southern California (1981-2010): Temporal stability of the style of faulting. Bull. Seismol. Soc. Am. 102, 1179–1194 (2012).
1986 | 12 | 30 | 21 | 48 | 52.28 | 32.9555 | -117.7817 | 21.27 | 3.13 | 12 | 57 | -145 | 261.13 | 61.25 | -38.41 | 4 | W. Yang, E. Hauksson, P. M. Shearer, Computing a large refined catalog of focal mechanisms for southern California (1981-2010): Temporal stability of the style of faulting. Bull. Seismol. Soc. Am. 102, 1179–1194 (2012).
1986 | 12 | 31 | 5 | 9 | 55.13 | 33.0157 | -115.7827 | 8.55 | 2.24 | 264 | 87 | -143 | 171.74 | 53.06 | -3.75 | 4 | W. Yang, E. Hauksson, P. M. Shearer, Computing a large refined catalog of focal mechanisms for southern California (1981-2010): Temporal stability of the style of faulting. Bull. Seismol. Soc. Am. 102, 1179–1194 (2012).
1986 | 12 | 31 | 20 | 44 | 14.29 | 33.5072 | -116.5498 | 8.75 | 2.5 | 151 | 81 | -175 | 60.22 | 85.06 | -9.03 | 4 | W. Yang, E. Hauksson, P. M. Shearer, Computing a large refined catalog of focal mechanisms for southern California (1981-2010): Temporal stability of the style of faulting. Bull. Seismol. Soc. Am. 102, 1179–1194 (2012).
1987 | 1 | 1 | 8 | 25 | 6.06 | 34.047 | -116.6413 | 11.83 | 3.43 | 346 | 32 | 178 | 77.7 | 88.94 | 58.02 | 4 | W. Yang, E. Hauksson, P. M. Shearer, Computing a large refined catalog of focal mechanisms for southern California (1981-2010): Temporal stability of the style of faulting. Bull. Seismol. Soc. Am. 102, 1179–1194 (2012).
1987 | 1 | 3 | 18 | 1 | 6.04 | 33.5043 | -116.4838 | 4.41 | 3.67 | 302 | 70 | -154 | 202.53 | 65.67 | -22.05 | 4 | W. Yang, E. Hauksson, P. M. Shearer, Computing a large refined catalog of focal mechanisms for southern California (1981-2010): Temporal stability of the style of faulting. Bull. Seismol. Soc. Am. 102, 1179–1194 (2012).
1987 | 1 | 4 | 3 | 27 | 9.92 | 33.3247 | -116.1988 | 11.62 | 2.03 | 174 | 41 | -135 | 46.96 | 62.36 | -58.42 | 4 | W. Yang, E. Hauksson, P. M. Shearer, Computing a large refined catalog of focal mechanisms for southern California (1981-2010): Temporal stability of the style of faulting. Bull. Seismol. Soc. Am. 102, 1179–1194 (2012).
1987 | 1 | 7 | 9 | 10 | 38.2 | 34.934 | -118.7413 | 7.73 | 2.67 | 138 | 49 | 119 | 277.81 | 48.69 | 60.85 | 4 | W. Yang, E. Hauksson, P. M. Shearer, Computing a large refined catalog of focal mechanisms for southern California (1981-2010): Temporal stability of the style of faulting. Bull. Seismol. Soc. Am. 102, 1179–1194 (2012).
1987 | 1 | 7 | 16 | 46 | 16.61 | 33.9908 | -116.6492 | 6.79 | 2.41 | 104 | 45 | 113 | 253.02 | 49.39 | 68.66 | 4 | W. Yang, E. Hauksson, P. M. Shearer, Computing a large refined catalog of focal mechanisms for southern California (1981-2010): Temporal stability of the style of faulting. Bull. Seismol. Soc. Am. 102, 1179–1194 (2012).
1987 | 1 | 9 | 22 | 35 | 45.18 | 35.3008 | -117.6652 | 7.57 | 2.68 | 158 | 79 | 179 | 248.19 | 89.02 | 11 | 4 | W. Yang, E. Hauksson, P. M. Shearer, Computing a large refined catalog of focal mechanisms for southern California (1981-2010): Temporal stability of the style of faulting. Bull. Seismol. Soc. Am. 102, 1179–1194 (2012).
1987 | 1 | 12 | 4 | 51 | 53.05 | 33.5042 | -116.483 | 4.31 | 2.51 | 106 | 68 | -156 | 6.53 | 67.84 | -23.86 | 4 | W. Yang, E. Hauksson, P. M. Shearer, Computing a large refined catalog of focal mechanisms for southern California (1981-2010): Temporal stability of the style of faulting. Bull. Seismol. Soc. Am. 102, 1179–1194 (2012).
1987 | 1 | 15 | 7 | 41 | 28.6 | 34.0265 | -116.7627 | 9.9 | 2.69 | 269 | 47 | 83 | 99.21 | 43.46 | 97.45 | 4 | W. Yang, E. Hauksson, P. M. Shearer, Computing a large refined catalog of focal mechanisms for southern California (1981-2010): Temporal stability of the style of faulting. Bull. Seismol. Soc. Am. 102, 1179–1194 (2012).
1987 | 1 | 15 | 7 | 46 | 48.82 | 34.0262 | -116.7637 | 10.01 | 3.13 | 126 | 87 | 168 | 216.64 | 78.02 | 3.07 | 4 | W. Yang, E. Hauksson, P. M. Shearer, Computing a large refined catalog of focal mechanisms for southern California (1981-2010): Temporal stability of the style of faulting. Bull. Seismol. Soc. Am. 102, 1179–1194 (2012).
1987 | 1 | 15 | 11 | 36 | 38.79 | 34.2087 | -117.5742 | 6.6 | 2.61 | 307 | 86 | 177 | 37.21 | 87.01 | 4.01 | 4 | W. Yang, E. Hauksson, P. M. Shearer, Computing a large refined catalog of focal mechanisms for southern California (1981-2010): Temporal stability of the style of faulting. Bull. Seismol. Soc. Am. 102, 1179–1194 (2012).
1987 | 1 | 17 | 0 | 56 | 39.02 | 35.0835 | -118.7925 | 6.97 | 2.71 | 277 | 62 | 129 | 37.1 | 46.67 | 40.19 | 4 | W. Yang, E. Hauksson, P. M. Shearer, Computing a large refined catalog of focal mechanisms for southern California (1981-2010): Temporal stability of the style of faulting. Bull. Seismol. Soc. Am. 102, 1179–1194 (2012).
1987 | 1 | 19 | 8 | 9 | 5 | 37.1615 | -121.5527 | 6.589 | 4.21 | 55 | 70 | 0 | 325 | 90 | -160 | 16 | Focal mechanisms from U.S. Geological Survey Advanced National Seismic System (ANSS) Comprehensive Catalog of Earthquake Events and Products, https://www.sciencebase.gov/catalog/item/52eab950e4b0444d1ce67917
1987 | 1 | 19 | 11 | 16 | 11.84 | 33.3138 | -116.2628 | 11.35 | 2.64 | 291 | 74 | 165 | 25.22 | 75.59 | 16.53 | 4 | W. Yang, E. Hauksson, P. M. Shearer, Computing a large refined catalog of focal mechanisms for southern California (1981-2010): Temporal stability of the style of faulting. Bull. Seismol. Soc. Am. 102, 1179–1194 (2012).
1987 | 1 | 19 | 16 | 25 | 30.13 | 33.971 | -116.7507 | 11.87 | 2.48 | 141 | 81 | -171 | 49.58 | 81.11 | -9.11 | 4 | W. Yang, E. Hauksson, P. M. Shearer, Computing a large refined catalog of focal mechanisms for southern California (1981-2010): Temporal stability of the style of faulting. Bull. Seismol. Soc. Am. 102, 1179–1194 (2012).
1987 | 1 | 21 | 4 | 41 | 19.51 | 33.3132 | -116.2632 | 11.26 | 2.48 | 302 | 61 | -172 | 208.1 | 83.01 | -29.24 | 4 | W. Yang, E. Hauksson, P. M. Shearer, Computing a large refined catalog of focal mechanisms for southern California (1981-2010): Temporal stability of the style of faulting. Bull. Seismol. Soc. Am. 102, 1179–1194 (2012).
1987 | 1 | 21 | 11 | 18 | 27 | 37.459 | -118.374 | 7.15 | 3.64 | 25 | 75 | -30 | 123.5 | 61.12 | -162.81 | 16 | Focal mechanisms from U.S. Geological Survey Advanced National Seismic System (ANSS) Comprehensive Catalog of Earthquake Events and Products, https://www.sciencebase.gov/catalog/item/52eab950e4b0444d1ce67917
1987 | 1 | 21 | 11 | 42 | 56 | 37.4585 | -118.3733 | 6.82 | 3.75 | 125 | 40 | 170 | 222.69 | 83.59 | 50.43 | 16 | Focal mechanisms from U.S. Geological Survey Advanced National Seismic System (ANSS) Comprehensive Catalog of Earthquake Events and Products, https://www.sciencebase.gov/catalog/item/52eab950e4b0444d1ce67917
1987 | 1 | 22 | 9 | 51 | 27.78 | 33.3772 | -116.4007 | 11 | 2.4 | 126 | 84 | 176 | 216.42 | 86.02 | 6.01 | 4 | W. Yang, E. Hauksson, P. M. Shearer, Computing a large refined catalog of focal mechanisms for southern California (1981-2010): Temporal stability of the style of faulting. Bull. Seismol. Soc. Am. 102, 1179–1194 (2012).
1987 | 1 | 24 | 3 | 31 | 49.76 | 33.389 | -116.2997 | 12.49 | 2.7 | 107 | 87 | 179 | 197.05 | 89 | 3 | 4 | W. Yang, E. Hauksson, P. M. Shearer, Computing a large refined catalog of focal mechanisms for southern California (1981-2010): Temporal stability of the style of faulting. Bull. Seismol. Soc. Am. 102, 1179–1194 (2012).
1987 | 1 | 24 | 14 | 5 | 10.18 | 32.9605 | -115.5493 | 13.29 | 3.37 | 334 | 68 | -159 | 235.82 | 70.59 | -23.4 | 4 | W. Yang, E. Hauksson, P. M. Shearer, Computing a large refined catalog of focal mechanisms for southern California (1981-2010): Temporal stability of the style of faulting. Bull. Seismol. Soc. Am. 102, 1179–1194 (2012).
1987 | 1 | 26 | 13 | 20 | 7.38 | 33.1208 | -115.6223 | 8.61 | 2.46 | 331 | 66 | -175 | 238.96 | 85.43 | -24.08 | 4 | W. Yang, E. Hauksson, P. M. Shearer, Computing a large refined catalog of focal mechanisms for southern California (1981-2010): Temporal stability of the style of faulting. Bull. Seismol. Soc. Am. 102, 1179–1194 (2012).
1987 | 1 | 26 | 13 | 41 | 23.14 | 33.1205 | -115.6227 | 8.56 | 2.73 | 327 | 76 | 164 | 60.97 | 74.49 | 14.54 | 4 | W. Yang, E. Hauksson, P. M. Shearer, Computing a large refined catalog of focal mechanisms for southern California (1981-2010): Temporal stability of the style of faulting. Bull. Seismol. Soc. Am. 102, 1179–1194 (2012).
1987 | 1 | 27 | 17 | 57 | 11 | 37.6082 | -118.457 | 5.626 | 3.8 | 130 | 75 | 160 | 225.38 | 70.71 | 15.92 | 16 | Focal mechanisms from U.S. Geological Survey Advanced National Seismic System (ANSS) Comprehensive Catalog of Earthquake Events and Products, https://www.sciencebase.gov/catalog/item/52eab950e4b0444d1ce67917
1987 | 1 | 28 | 14 | 37 | 5.22 | 33.2227 | -116.0695 | 9.22 | 2.97 | 304 | 78 | -166 | 211.03 | 76.31 | -12.36 | 4 | W. Yang, E. Hauksson, P. M. Shearer, Computing a large refined catalog of focal mechanisms for southern California (1981-2010): Temporal stability of the style of faulting. Bull. Seismol. Soc. Am. 102, 1179–1194 (2012).
1987 | 1 | 28 | 19 | 47 | 38.6 | 33.6692 | -116.7325 | 13.56 | 2.28 | 332 | 67 | 173 | 64.75 | 83.56 | 23.15 | 4 | W. Yang, E. Hauksson, P. M. Shearer, Computing a large refined catalog of focal mechanisms for southern California (1981-2010): Temporal stability of the style of faulting. Bull. Seismol. Soc. Am. 102, 1179–1194 (2012).
1987 | 1 | 29 | 5 | 16 | 0.96 | 34.0403 | -116.7682 | 14.03 | 2.3 | 343 | 88 | -171 | 252.68 | 81.01 | -2.02 | 4 | W. Yang, E. Hauksson, P. M. Shearer, Computing a large refined catalog of focal mechanisms for southern California (1981-2010): Temporal stability of the style of faulting. Bull. Seismol. Soc. Am. 102, 1179–1194 (2012).
1987 | 1 | 30 | 1 | 34 | 44 | 37.7333 | -122.135 | 12.061 | 3.76 | 220 | 70 | 0 | 130 | 90 | -160 | 16 | Focal mechanisms from U.S. Geological Survey Advanced National Seismic System (ANSS) Comprehensive Catalog of Earthquake Events and Products, https://www.sciencebase.gov/catalog/item/52eab950e4b0444d1ce67917
1987 | 2 | 4 | 2 | 22 | 33 | 20.053 | -156.53 | 10 | 5.5 | 266 | 33 | 23 | 156.4 | 77.71 | 120.87 | 16 | Focal mechanisms from U.S. Geological Survey Advanced National Seismic System (ANSS) Comprehensive Catalog of Earthquake Events and Products, https://www.sciencebase.gov/catalog/item/52eab950e4b0444d1ce67917
1987 | 2 | 5 | 6 | 21 | 31.98 | 35.905 | -117.7308 | 8.27 | 1.9 | 142 | 82 | -153 | 47.94 | 63.28 | -8.96 | 4 | W. Yang, E. Hauksson, P. M. Shearer, Computing a large refined catalog of focal mechanisms for southern California (1981-2010): Temporal stability of the style of faulting. Bull. Seismol. Soc. Am. 102, 1179–1194 (2012).
1987 | 2 | 6 | 5 | 32 | 21.73 | 34.1668 | -117.8168 | 12.97 | 2.39 | 9 | 61 | -155 | 266.26 | 68.31 | -31.45 | 4 | W. Yang, E. Hauksson, P. M. Shearer, Computing a large refined catalog of focal mechanisms for southern California (1981-2010): Temporal stability of the style of faulting. Bull. Seismol. Soc. Am. 102, 1179–1194 (2012).
1987 | 2 | 6 | 16 | 6 | 38.64 | 34.033 | -116.7333 | 9.89 | 2.77 | 78 | 48 | 88 | 260.99 | 42.04 | 92.22 | 4 | W. Yang, E. Hauksson, P. M. Shearer, Computing a large refined catalog of focal mechanisms for southern California (1981-2010): Temporal stability of the style of faulting. Bull. Seismol. Soc. Am. 102, 1179–1194 (2012).
1987 | 2 | 6 | 18 | 38 | 47.65 | 33.3333 | -116.399 | 7.7 | 2.44 | 145 | 78 | -156 | 49.71 | 66.56 | -13.1 | 4 | W. Yang, E. Hauksson, P. M. Shearer, Computing a large refined catalog of focal mechanisms for southern California (1981-2010): Temporal stability of the style of faulting. Bull. Seismol. Soc. Am. 102, 1179–1194 (2012).
1987 | 2 | 7 | 3 | 45 | 13.8 | 32.39 | -115.39 | 5 | 5.48 | 202 | 70 | 2 | 111.32 | 88.12 | 159.99 | 13 | Global CMT database: https://www.globalcmt.org
1987 | 2 | 7 | 16 | 50 | 56.2 | 34.3848 | -118.4348 | 6.99 | 2.84 | 122 | 46 | 154 | 230.72 | 71.62 | 47.05 | 4 | W. Yang, E. Hauksson, P. M. Shearer, Computing a large refined catalog of focal mechanisms for southern California (1981-2010): Temporal stability of the style of faulting. Bull. Seismol. Soc. Am. 102, 1179–1194 (2012).
1987 | 2 | 8 | 23 | 23 | 31.67 | 33.9425 | -116.7082 | 16.34 | 2.66 | 320 | 87 | 152 | 51.59 | 62.04 | 3.4 | 4 | W. Yang, E. Hauksson, P. M. Shearer, Computing a large refined catalog of focal mechanisms for southern California (1981-2010): Temporal stability of the style of faulting. Bull. Seismol. Soc. Am. 102, 1179–1194 (2012).
1987 | 2 | 9 | 16 | 8 | 51 | 37.5075 | -121.6927 | 7.571 | 3.5 | 0 | 85 | -140 | 265.82 | 50.18 | -6.52 | 16 | Focal mechanisms from U.S. Geological Survey Advanced National Seismic System (ANSS) Comprehensive Catalog of Earthquake Events and Products, https://www.sciencebase.gov/catalog/item/52eab950e4b0444d1ce67917
1987 | 2 | 13 | 19 | 39 | 13.23 | 35.9055 | -117.7305 | 8.32 | 1.79 | 138 | 87 | 177 | 228.16 | 87 | 3 | 4 | W. Yang, E. Hauksson, P. M. Shearer, Computing a large refined catalog of focal mechanisms for southern California (1981-2010): Temporal stability of the style of faulting. Bull. Seismol. Soc. Am. 102, 1179–1194 (2012).
1987 | 2 | 14 | 0 | 22 | 31.01 | 33.968 | -116.9362 | 15.8 | 2.21 | 67 | 32 | 68 | 272.47 | 60.57 | 103.17 | 4 | W. Yang, E. Hauksson, P. M. Shearer, Computing a large refined catalog of focal mechanisms for southern California (1981-2010): Temporal stability of the style of faulting. Bull. Seismol. Soc. Am. 102, 1179–1194 (2012).
1987 | 2 | 14 | 7 | 26 | 50 | 36.1723 | -120.3405 | 15.271 | 5.3 | 150 | 50 | 90 | 330 | 40 | 90 | 16 | Focal mechanisms from U.S. Geological Survey Advanced National Seismic System (ANSS) Comprehensive Catalog of Earthquake Events and Products, https://www.sciencebase.gov/catalog/item/52eab950e4b0444d1ce67917
1987 | 2 | 14 | 9 | 5 | 45.57 | 33.9833 | -116.5575 | 8.99 | 2.45 | 295 | 77 | 179 | 25.22 | 89.03 | 13 | 4 | W. Yang, E. Hauksson, P. M. Shearer, Computing a large refined catalog of focal mechanisms for southern California (1981-2010): Temporal stability of the style of faulting. Bull. Seismol. Soc. Am. 102, 1179–1194 (2012).
1987 | 2 | 14 | 19 | 57 | 10.49 | 34.1472 | -117.3388 | 14.63 | 2.31 | 350 | 36 | -106 | 189.52 | 55.6 | -78.68 | 4 | W. Yang, E. Hauksson, P. M. Shearer, Computing a large refined catalog of focal mechanisms for southern California (1981-2010): Temporal stability of the style of faulting. Bull. Seismol. Soc. Am. 102, 1179–1194 (2012).
1987 | 2 | 16 | 0 | 39 | 28.01 | 33.9802 | -116.554 | 10.64 | 2.27 | 125 | 61 | 101 | 283.15 | 30.85 | 71.01 | 4 | W. Yang, E. Hauksson, P. M. Shearer, Computing a large refined catalog of focal mechanisms for southern California (1981-2010): Temporal stability of the style of faulting. Bull. Seismol. Soc. Am. 102, 1179–1194 (2012).
1987 | 2 | 17 | 15 | 2 | 3.1 | 34.1448 | -117.4458 | 8.4 | 2.83 | 306 | 78 | 172 | 37.67 | 82.18 | 12.11 | 4 | W. Yang, E. Hauksson, P. M. Shearer, Computing a large refined catalog of focal mechanisms for southern California (1981-2010): Temporal stability of the style of faulting. Bull. Seismol. Soc. Am. 102, 1179–1194 (2012).
1987 | 2 | 20 | 8 | 9 | 28.44 | 34.0342 | -117.0503 | 15.19 | 2.41 | 162 | 71 | 155 | 260.63 | 66.45 | 20.8 | 4 | W. Yang, E. Hauksson, P. M. Shearer, Computing a large refined catalog of focal mechanisms for southern California (1981-2010): Temporal stability of the style of faulting. Bull. Seismol. Soc. Am. 102, 1179–1194 (2012).
1987 | 2 | 21 | 3 | 59 | 11.1 | 33.9782 | -116.558 | 8.29 | 2.84 | 293 | 54 | 161 | 34.44 | 74.73 | 37.54 | 4 | W. Yang, E. Hauksson, P. M. Shearer, Computing a large refined catalog of focal mechanisms for southern California (1981-2010): Temporal stability of the style of faulting. Bull. Seismol. Soc. Am. 102, 1179–1194 (2012).
1987 | 2 | 21 | 23 | 15 | 29.86 | 34.1428 | -117.4425 | 8.63 | 3.97 | 305 | 77 | 172 | 36.81 | 82.21 | 13.12 | 4 | W. Yang, E. Hauksson, P. M. Shearer, Computing a large refined catalog of focal mechanisms for southern California (1981-2010): Temporal stability of the style of faulting. Bull. Seismol. Soc. Am. 102, 1179–1194 (2012).
1987 | 2 | 23 | 5 | 28 | 20.24 | 35.4588 | -118.3383 | 9.2 | 2.15 | 332 | 77 | 178 | 62.45 | 88.05 | 13.01 | 4 | W. Yang, E. Hauksson, P. M. Shearer, Computing a large refined catalog of focal mechanisms for southern California (1981-2010): Temporal stability of the style of faulting. Bull. Seismol. Soc. Am. 102, 1179–1194 (2012).
1987 | 2 | 24 | 10 | 25 | 28.62 | 34.1367 | -117.4373 | 5.8 | 2.52 | 306 | 75 | 169 | 38.88 | 79.38 | 15.27 | 4 | W. Yang, E. Hauksson, P. M. Shearer, Computing a large refined catalog of focal mechanisms for southern California (1981-2010): Temporal stability of the style of faulting. Bull. Seismol. Soc. Am. 102, 1179–1194 (2012).
1987 | 2 | 25 | 1 | 27 | 12.03 | 33.7025 | -116.8077 | 16.76 | 2.5 | 340 | 70 | 178 | 70.68 | 88.12 | 20.01 | 4 | W. Yang, E. Hauksson, P. M. Shearer, Computing a large refined catalog of focal mechanisms for southern California (1981-2010): Temporal stability of the style of faulting. Bull. Seismol. Soc. Am. 102, 1179–1194 (2012).
1987 | 2 | 25 | 22 | 10 | 22.07 | 35.704 | -117.7128 | 7.36 | 2.63 | 324 | 77 | -164 | 230.31 | 74.42 | -13.51 | 4 | W. Yang, E. Hauksson, P. M. Shearer, Computing a large refined catalog of focal mechanisms for southern California (1981-2010): Temporal stability of the style of faulting. Bull. Seismol. Soc. Am. 102, 1179–1194 (2012).
1987 | 2 | 25 | 23 | 30 | 1.89 | 33.2257 | -116.0825 | 10.74 | 3.74 | 300 | 87 | -175 | 209.74 | 85.01 | -3.01 | 4 | W. Yang, E. Hauksson, P. M. Shearer, Computing a large refined catalog of focal mechanisms for southern California (1981-2010): Temporal stability of the style of faulting. Bull. Seismol. Soc. Am. 102, 1179–1194 (2012).
1987 | 2 | 26 | 13 | 2 | 0 | 37.5357 | -118.8695 | 3.857 | 3.7 | 105 | 45 | -150 | 352.79 | 69.3 | -49.11 | 16 | Focal mechanisms from U.S. Geological Survey Advanced National Seismic System (ANSS) Comprehensive Catalog of Earthquake Events and Products, https://www.sciencebase.gov/catalog/item/52eab950e4b0444d1ce67917
1987 | 2 | 27 | 0 | 1 | 30.54 | 35.7028 | -117.7123 | 7.41 | 1.81 | 137 | 78 | 160 | 231.33 | 70.46 | 12.75 | 4 | W. Yang, E. Hauksson, P. M. Shearer, Computing a large refined catalog of focal mechanisms for southern California (1981-2010): Temporal stability of the style of faulting. Bull. Seismol. Soc. Am. 102, 1179–1194 (2012).
1987 | 2 | 27 | 5 | 55 | 4.88 | 35.703 | -117.7117 | 7.24 | 2.38 | 142 | 88 | 165 | 232.54 | 75.01 | 2.07 | 4 | W. Yang, E. Hauksson, P. M. Shearer, Computing a large refined catalog of focal mechanisms for southern California (1981-2010): Temporal stability of the style of faulting. Bull. Seismol. Soc. Am. 102, 1179–1194 (2012).
1987 | 2 | 27 | 6 | 20 | 25.97 | 35.7037 | -117.7123 | 7.33 | 3.08 | 331 | 80 | 162 | 64.23 | 72.28 | 10.5 | 4 | W. Yang, E. Hauksson, P. M. Shearer, Computing a large refined catalog of focal mechanisms for southern California (1981-2010): Temporal stability of the style of faulting. Bull. Seismol. Soc. Am. 102, 1179–1194 (2012).
1987 | 2 | 27 | 8 | 31 | 54 | 53.47 | -167.291 | 10 | 6.9 | 26 | 32 | -74 | 187.32 | 59.38 | -99.77 | 16 | Focal mechanisms from U.S. Geological Survey Advanced National Seismic System (ANSS) Comprehensive Catalog of Earthquake Events and Products, https://www.sciencebase.gov/catalog/item/52eab950e4b0444d1ce67917
1987 | 2 | 27 | 16 | 24 | 57 | 37.5402 | -118.8717 | 4.249 | 4 | 125 | 45 | -160 | 20.57 | 76 | -46.78 | 16 | Focal mechanisms from U.S. Geological Survey Advanced National Seismic System (ANSS) Comprehensive Catalog of Earthquake Events and Products, https://www.sciencebase.gov/catalog/item/52eab950e4b0444d1ce67917
1987 | 2 | 28 | 16 | 24 | 28 | 37.4472 | -121.6855 | 7.672 | 3.9 | 355 | 75 | -180 | 265 | 90 | -15 | 16 | Focal mechanisms from U.S. Geological Survey Advanced National Seismic System (ANSS) Comprehensive Catalog of Earthquake Events and Products, https://www.sciencebase.gov/catalog/item/52eab950e4b0444d1ce67917
1987 | 2 | 28 | 21 | 49 | 9.21 | 33.9962 | -116.9728 | 16.49 | 2.5 | 300 | 70 | -178 | 209.32 | 88.12 | -20.01 | 4 | W. Yang, E. Hauksson, P. M. Shearer, Computing a large refined catalog of focal mechanisms for southern California (1981-2010): Temporal stability of the style of faulting. Bull. Seismol. Soc. Am. 102, 1179–1194 (2012).
1987 | 2 | 28 | 23 | 33 | 33.4 | 32.9528 | -115.8348 | 8.46 | 3.13 | 98 | 88 | 179 | 188.03 | 89 | 2 | 4 | W. Yang, E. Hauksson, P. M. Shearer, Computing a large refined catalog of focal mechanisms for southern California (1981-2010): Temporal stability of the style of faulting. Bull. Seismol. Soc. Am. 102, 1179–1194 (2012).
1987 | 3 | 1 | 2 | 10 | 39.41 | 34.1412 | -117.445 | 7.74 | 2.57 | 308 | 88 | -175 | 217.83 | 85 | -2.01 | 4 | W. Yang, E. Hauksson, P. M. Shearer, Computing a large refined catalog of focal mechanisms for southern California (1981-2010): Temporal stability of the style of faulting. Bull. Seismol. Soc. Am. 102, 1179–1194 (2012).
1987 | 3 | 1 | 4 | 10 | 47.18 | 35.805 | -118.0208 | 8.66 | 2.12 | 17 | 42 | -93 | 201.03 | 48.07 | -87.3 | 4 | W. Yang, E. Hauksson, P. M. Shearer, Computing a large refined catalog of focal mechanisms for southern California (1981-2010): Temporal stability of the style of faulting. Bull. Seismol. Soc. Am. 102, 1179–1194 (2012).
1987 | 3 | 1 | 9 | 11 | 50 | 37.4842 | -118.8353 | 2.843 | 3.5 | 170 | 45 | -40 | 290.68 | 62.97 | -127.45 | 16 | Focal mechanisms from U.S. Geological Survey Advanced National Seismic System (ANSS) Comprehensive Catalog of Earthquake Events and Products, https://www.sciencebase.gov/catalog/item/52eab950e4b0444d1ce67917
1987 | 3 | 1 | 15 | 18 | 25.13 | 35.705 | -117.7127 | 7.2 | 2.38 | 328 | 73 | 169 | 61.25 | 79.49 | 17.3 | 4 | W. Yang, E. Hauksson, P. M. Shearer, Computing a large refined catalog of focal mechanisms for southern California (1981-2010): Temporal stability of the style of faulting. Bull. Seismol. Soc. Am. 102, 1179–1194 (2012).
1987 | 3 | 1 | 18 | 53 | 41 | 33.916 | -116.7772 | 17.75 | 3.1 | 325 | 74 | 175 | 56.38 | 85.19 | 16.06 | 4 | W. Yang, E. Hauksson, P. M. Shearer, Computing a large refined catalog of focal mechanisms for southern California (1981-2010): Temporal stability of the style of faulting. Bull. Seismol. Soc. Am. 102, 1179–1194 (2012).
1987 | 3 | 2 | 2 | 32 | 23.59 | 33.9977 | -117.1567 | 15.24 | 2.6 | 5 | 54 | -139 | 247.94 | 57.94 | -43.91 | 4 | W. Yang, E. Hauksson, P. M. Shearer, Computing a large refined catalog of focal mechanisms for southern California (1981-2010): Temporal stability of the style of faulting. Bull. Seismol. Soc. Am. 102, 1179–1194 (2012).
1987 | 3 | 2 | 12 | 30 | 20.31 | 33.9905 | -116.6488 | 6.74 | 2.26 | 92 | 52 | 90 | 272 | 38 | 90 | 4 | W. Yang, E. Hauksson, P. M. Shearer, Computing a large refined catalog of focal mechanisms for southern California (1981-2010): Temporal stability of the style of faulting. Bull. Seismol. Soc. Am. 102, 1179–1194 (2012).
1987 | 3 | 3 | 10 | 29 | 17.18 | 34.1248 | -117.4677 | 9.8 | 2.64 | 326 | 86 | -177 | 235.79 | 87.01 | -4.01 | 4 | W. Yang, E. Hauksson, P. M. Shearer, Computing a large refined catalog of focal mechanisms for southern California (1981-2010): Temporal stability of the style of faulting. Bull. Seismol. Soc. Am. 102, 1179–1194 (2012).
1987 | 3 | 5 | 11 | 18 | 13.51 | 33.9375 | -116.7403 | 14.27 | 2.45 | 318 | 70 | 173 | 50.4 | 83.42 | 20.14 | 4 | W. Yang, E. Hauksson, P. M. Shearer, Computing a large refined catalog of focal mechanisms for southern California (1981-2010): Temporal stability of the style of faulting. Bull. Seismol. Soc. Am. 102, 1179–1194 (2012).
1987 | 3 | 5 | 11 | 18 | 56.99 | 33.9362 | -116.7392 | 14.13 | 2.73 | 316 | 88 | 166 | 46.5 | 76.01 | 2.06 | 4 | W. Yang, E. Hauksson, P. M. Shearer, Computing a large refined catalog of focal mechanisms for southern California (1981-2010): Temporal stability of the style of faulting. Bull. Seismol. Soc. Am. 102, 1179–1194 (2012).
1987 | 3 | 8 | 13 | 15 | 11.98 | 35.77 | -118.3213 | 5.35 | 2.27 | 189 | 42 | -84 | 0.95 | 48.28 | -95.38 | 4 | W. Yang, E. Hauksson, P. M. Shearer, Computing a large refined catalog of focal mechanisms for southern California (1981-2010): Temporal stability of the style of faulting. Bull. Seismol. Soc. Am. 102, 1179–1194 (2012).
1987 | 3 | 10 | 14 | 53 | 0.81 | 34.3077 | -117.0822 | 6.07 | 2.87 | 152 | 51 | -119 | 13.37 | 47.18 | -59.09 | 4 | W. Yang, E. Hauksson, P. M. Shearer, Computing a large refined catalog of focal mechanisms for southern California (1981-2010): Temporal stability of the style of faulting. Bull. Seismol. Soc. Am. 102, 1179–1194 (2012).
1987 | 3 | 11 | 19 | 47 | 55.41 | 34.1413 | -116.7257 | 8.76 | 2.8 | 128 | 83 | -140 | 32.16 | 50.36 | -9.11 | 4 | W. Yang, E. Hauksson, P. M. Shearer, Computing a large refined catalog of focal mechanisms for southern California (1981-2010): Temporal stability of the style of faulting. Bull. Seismol. Soc. Am. 102, 1179–1194 (2012).
1987 | 3 | 12 | 3 | 5 | 7.93 | 33.8693 | -116.6103 | 15.4 | 2.56 | 107 | 87 | -156 | 15.67 | 66.03 | -3.28 | 4 | W. Yang, E. Hauksson, P. M. Shearer, Computing a large refined catalog of focal mechanisms for southern California (1981-2010): Temporal stability of the style of faulting. Bull. Seismol. Soc. Am. 102, 1179–1194 (2012).
1987 | 3 | 12 | 11 | 34 | 13.99 | 33.4552 | -116.5852 | 9.98 | 2.36 | 212 | 42 | -56 | 349.77 | 56.31 | -116.73 | 4 | W. Yang, E. Hauksson, P. M. Shearer, Computing a large refined catalog of focal mechanisms for southern California (1981-2010): Temporal stability of the style of faulting. Bull. Seismol. Soc. Am. 102, 1179–1194 (2012).
1987 | 3 | 12 | 11 | 47 | 2.84 | 33.4543 | -116.585 | 11.09 | 2.11 | 333 | 61 | -134 | 216.34 | 51.01 | -38.59 | 4 | W. Yang, E. Hauksson, P. M. Shearer, Computing a large refined catalog of focal mechanisms for southern California (1981-2010): Temporal stability of the style of faulting. Bull. Seismol. Soc. Am. 102, 1179–1194 (2012).
1987 | 3 | 13 | 0 | 48 | 45.67 | 33.9848 | -116.2972 | 4.48 | 2.66 | 15 | 60 | -150 | 268.9 | 64.34 | -33.69 | 4 | W. Yang, E. Hauksson, P. M. Shearer, Computing a large refined catalog of focal mechanisms for southern California (1981-2010): Temporal stability of the style of faulting. Bull. Seismol. Soc. Am. 102, 1179–1194 (2012).
1987 | 3 | 16 | 17 | 20 | 45 | 53.355 | -167.248 | 10 | 5.4 | 337 | 29 | -125 | 195.68 | 66.6 | -72.36 | 16 | Focal mechanisms from U.S. Geological Survey Advanced National Seismic System (ANSS) Comprehensive Catalog of Earthquake Events and Products, https://www.sciencebase.gov/catalog/item/52eab950e4b0444d1ce67917
1987 | 3 | 16 | 22 | 13 | 51.7 | 33.1662 | -116.461 | 12.69 | 2.47 | 327 | 65 | 164 | 63.91 | 75.53 | 25.88 | 4 | W. Yang, E. Hauksson, P. M. Shearer, Computing a large refined catalog of focal mechanisms for southern California (1981-2010): Temporal stability of the style of faulting. Bull. Seismol. Soc. Am. 102, 1179–1194 (2012).
1987 | 3 | 17 | 5 | 21 | 16.22 | 33.9338 | -115.8358 | 8.82 | 2.96 | 162 | 69 | -152 | 61.21 | 64.01 | -23.5 | 4 | W. Yang, E. Hauksson, P. M. Shearer, Computing a large refined catalog of focal mechanisms for southern California (1981-2010): Temporal stability of the style of faulting. Bull. Seismol. Soc. Am. 102, 1179–1194 (2012).
1987 | 3 | 17 | 19 | 32 | 5.35 | 35.7987 | -118.0545 | 10.54 | 1.25 | 179 | 56 | -95 | 7.89 | 34.32 | -82.64 | 4 | W. Yang, E. Hauksson, P. M. Shearer, Computing a large refined catalog of focal mechanisms for southern California (1981-2010): Temporal stability of the style of faulting. Bull. Seismol. Soc. Am. 102, 1179–1194 (2012).
1987 | 3 | 18 | 0 | 0 | 0 | 47.72 | -70.19 | 4 | 3.3 | 102 | 55 | 60 | 327.19 | 44.81 | 125.53 | 15 | S. Mazzotti, J. Townend, State of stress in central and eastern North American seismic zones. Lithosphere. 2, 76–83 (2010).
1987 | 3 | 20 | 1 | 56 | 32.06 | 33.4093 | -116.4268 | 12.74 | 2.36 | 147 | 43 | -177 | 54.81 | 87.95 | -47.04 | 4 | W. Yang, E. Hauksson, P. M. Shearer, Computing a large refined catalog of focal mechanisms for southern California (1981-2010): Temporal stability of the style of faulting. Bull. Seismol. Soc. Am. 102, 1179–1194 (2012).
1987 | 3 | 20 | 5 | 0 | 53.33 | 34.4618 | -117.0135 | 6.23 | 2.36 | 291 | 81 | 151 | 25.96 | 61.39 | 10.26 | 4 | W. Yang, E. Hauksson, P. M. Shearer, Computing a large refined catalog of focal mechanisms for southern California (1981-2010): Temporal stability of the style of faulting. Bull. Seismol. Soc. Am. 102, 1179–1194 (2012).
1987 | 3 | 20 | 7 | 2 | 44.49 | 33.9673 | -116.5633 | 6.8 | 2.91 | 120 | 83 | 172 | 210.98 | 82.06 | 7.07 | 4 | W. Yang, E. Hauksson, P. M. Shearer, Computing a large refined catalog of focal mechanisms for southern California (1981-2010): Temporal stability of the style of faulting. Bull. Seismol. Soc. Am. 102, 1179–1194 (2012).
1987 | 3 | 20 | 15 | 45 | 10 | 38.4312 | -119.4323 | 2.796 | 3.7 | 130 | 50 | 160 | 233.17 | 74.81 | 41.76 | 16 | Focal mechanisms from U.S. Geological Survey Advanced National Seismic System (ANSS) Comprehensive Catalog of Earthquake Events and Products, https://www.sciencebase.gov/catalog/item/52eab950e4b0444d1ce67917
1987 | 3 | 21 | 10 | 9 | 43.38 | 33.7138 | -116.7655 | 16.39 | 2.69 | 302 | 62 | -175 | 209.65 | 85.59 | -28.09 | 4 | W. Yang, E. Hauksson, P. M. Shearer, Computing a large refined catalog of focal mechanisms for southern California (1981-2010): Temporal stability of the style of faulting. Bull. Seismol. Soc. Am. 102, 1179–1194 (2012).
1987 | 3 | 22 | 3 | 55 | 52.24 | 33.1443 | -116.0878 | 7.26 | 2.63 | 109 | 55 | 137 | 227.14 | 56.04 | 43.75 | 4 | W. Yang, E. Hauksson, P. M. Shearer, Computing a large refined catalog of focal mechanisms for southern California (1981-2010): Temporal stability of the style of faulting. Bull. Seismol. Soc. Am. 102, 1179–1194 (2012).
1987 | 3 | 23 | 15 | 22 | 44 | 36.0523 | -120.0707 | 8.007 | 3.7 | 165 | 65 | 150 | 268.71 | 63.05 | 28.3 | 16 | Focal mechanisms from U.S. Geological Survey Advanced National Seismic System (ANSS) Comprehensive Catalog of Earthquake Events and Products, https://www.sciencebase.gov/catalog/item/52eab950e4b0444d1ce67917
1987 | 3 | 27 | 0 | 0 | 0 | 35.57 | -84.23 | 19 | 4.2 | 275 | 83 | 45 | 178.05 | 45.43 | 170.15 | 15 | S. Mazzotti, J. Townend, State of stress in central and eastern North American seismic zones. Lithosphere. 2, 76–83 (2010).
1987 | 3 | 28 | 18 | 27 | 50.21 | 33.6848 | -116.7137 | 15.13 | 2.92 | 287 | 85 | 179 | 17.09 | 89 | 5 | 4 | W. Yang, E. Hauksson, P. M. Shearer, Computing a large refined catalog of focal mechanisms for southern California (1981-2010): Temporal stability of the style of faulting. Bull. Seismol. Soc. Am. 102, 1179–1194 (2012).
1987 | 3 | 29 | 8 | 36 | 38.58 | 33.4855 | -116.5593 | 7.68 | 2.27 | 140 | 71 | 146 | 242.39 | 58.08 | 22.55 | 4 | W. Yang, E. Hauksson, P. M. Shearer, Computing a large refined catalog of focal mechanisms for southern California (1981-2010): Temporal stability of the style of faulting. Bull. Seismol. Soc. Am. 102, 1179–1194 (2012).
1987 | 3 | 30 | 0 | 30 | 28.61 | 33.3595 | -116.3345 | 11.45 | 2.27 | 147 | 83 | -177 | 56.63 | 87.02 | -7.01 | 4 | W. Yang, E. Hauksson, P. M. Shearer, Computing a large refined catalog of focal mechanisms for southern California (1981-2010): Temporal stability of the style of faulting. Bull. Seismol. Soc. Am. 102, 1179–1194 (2012).
1987 | 3 | 30 | 2 | 11 | 1.66 | 34.9522 | -119.1227 | 17.11 | 3.03 | 78 | 40 | 150 | 191.86 | 71.25 | 53.99 | 4 | W. Yang, E. Hauksson, P. M. Shearer, Computing a large refined catalog of focal mechanisms for southern California (1981-2010): Temporal stability of the style of faulting. Bull. Seismol. Soc. Am. 102, 1179–1194 (2012).
1987 | 3 | 30 | 3 | 13 | 0 | 74.4 | -133.12 | 15 | 5.2 | 235 | 24 | 134 | 8.41 | 72.99 | 72.81 | 5 | J. Ristau, G. C. Rogers, J. F. Cassidy, Moment magnitude-local magnitude calibration for earthquakes off Canada’s West Coast. Bull. Seismol. Soc. Am. 93, 2296–2300 (2003), and other references.
1987 | 3 | 30 | 3 | 13 | 40.8 | 74.64 | -130.71 | 10 | 5.24 | 235 | 24 | 134 | 8.41 | 72.99 | 72.81 | 14 | Search via IRIS SPUD database: https://ds.iris.edu/spud/momenttensor
1987 | 3 | 30 | 23 | 19 | 17.89 | 33.9807 | -116.5663 | 8.36 | 2.81 | 298 | 44 | 145 | 54.73 | 66.52 | 51.65 | 4 | W. Yang, E. Hauksson, P. M. Shearer, Computing a large refined catalog of focal mechanisms for southern California (1981-2010): Temporal stability of the style of faulting. Bull. Seismol. Soc. Am. 102, 1179–1194 (2012).
1987 | 4 | 2 | 11 | 41 | 21.43 | 35.9885 | -117.8125 | 6.75 | 2.37 | 164 | 43 | -104 | 2.82 | 48.57 | -77.29 | 4 | W. Yang, E. Hauksson, P. M. Shearer, Computing a large refined catalog of focal mechanisms for southern California (1981-2010): Temporal stability of the style of faulting. Bull. Seismol. Soc. Am. 102, 1179–1194 (2012).
1987 | 4 | 3 | 5 | 33 | 29.11 | 34.043 | -117.2523 | 10.67 | 3.2 | 317 | 50 | -143 | 201.16 | 62.55 | -46.42 | 4 | W. Yang, E. Hauksson, P. M. Shearer, Computing a large refined catalog of focal mechanisms for southern California (1981-2010): Temporal stability of the style of faulting. Bull. Seismol. Soc. Am. 102, 1179–1194 (2012).
1987 | 4 | 3 | 21 | 26 | 24.31 | 34.0442 | -117.254 | 10.95 | 2.91 | 345 | 44 | -129 | 213.38 | 57.33 | -58.71 | 4 | W. Yang, E. Hauksson, P. M. Shearer, Computing a large refined catalog of focal mechanisms for southern California (1981-2010): Temporal stability of the style of faulting. Bull. Seismol. Soc. Am. 102, 1179–1194 (2012).
1987 | 4 | 4 | 0 | 14 | 25.51 | 34.0442 | -117.2533 | 10.82 | 2.39 | 187 | 43 | -100 | 20.56 | 47.81 | -80.8 | 4 | W. Yang, E. Hauksson, P. M. Shearer, Computing a large refined catalog of focal mechanisms for southern California (1981-2010): Temporal stability of the style of faulting. Bull. Seismol. Soc. Am. 102, 1179–1194 (2012).
1987 | 4 | 9 | 0 | 0 | 0 | 35.57 | -84.23 | 18 | 2.7 | 92 | 80 | -18 | 185.23 | 72.28 | -169.5 | 15 | S. Mazzotti, J. Townend, State of stress in central and eastern North American seismic zones. Lithosphere. 2, 76–83 (2010).
1987 | 4 | 9 | 12 | 2 | 0.82 | 34.0182 | -116.6818 | 9.18 | 2.21 | 110 | 54 | -143 | 356.11 | 60.86 | -42.29 | 4 | W. Yang, E. Hauksson, P. M. Shearer, Computing a large refined catalog of focal mechanisms for southern California (1981-2010): Temporal stability of the style of faulting. Bull. Seismol. Soc. Am. 102, 1179–1194 (2012).
1987 | 4 | 9 | 20 | 34 | 9 | 40.9273 | -123.4792 | 21.386 | 4.1 | 165 | 30 | -70 | 322.2 | 61.98 | -101.17 | 16 | Focal mechanisms from U.S. Geological Survey Advanced National Seismic System (ANSS) Comprehensive Catalog of Earthquake Events and Products, https://www.sciencebase.gov/catalog/item/52eab950e4b0444d1ce67917
1987 | 4 | 10 | 12 | 50 | 32.36 | 34.6442 | -117.6463 | 9.69 | 2.85 | 335 | 79 | 171 | 66.73 | 81.17 | 11.13 | 4 | W. Yang, E. Hauksson, P. M. Shearer, Computing a large refined catalog of focal mechanisms for southern California (1981-2010): Temporal stability of the style of faulting. Bull. Seismol. Soc. Am. 102, 1179–1194 (2012).
1987 | 4 | 10 | 18 | 40 | 56.86 | 35.7358 | -117.5648 | 7.31 | 3.19 | 314 | 70 | -170 | 220.55 | 80.61 | -20.28 | 4 | W. Yang, E. Hauksson, P. M. Shearer, Computing a large refined catalog of focal mechanisms for southern California (1981-2010): Temporal stability of the style of faulting. Bull. Seismol. Soc. Am. 102, 1179–1194 (2012).
1987 | 4 | 11 | 10 | 53 | 49.03 | 33.9628 | -116.5782 | 7.64 | 2.52 | 323 | 79 | -173 | 231.66 | 83.13 | -11.08 | 4 | W. Yang, E. Hauksson, P. M. Shearer, Computing a large refined catalog of focal mechanisms for southern California (1981-2010): Temporal stability of the style of faulting. Bull. Seismol. Soc. Am. 102, 1179–1194 (2012).
1987 | 4 | 12 | 16 | 45 | 56.37 | 35.7508 | -117.5695 | 9.96 | 2.29 | 2 | 39 | -103 | 198.55 | 52.18 | -79.68 | 4 | W. Yang, E. Hauksson, P. M. Shearer, Computing a large refined catalog of focal mechanisms for southern California (1981-2010): Temporal stability of the style of faulting. Bull. Seismol. Soc. Am. 102, 1179–1194 (2012).
1987 | 4 | 15 | 3 | 6 | 37.19 | 35.7595 | -118.3813 | 6.91 | 2.34 | 124 | 37 | -136 | 356.36 | 65.29 | -61.54 | 4 | W. Yang, E. Hauksson, P. M. Shearer, Computing a large refined catalog of focal mechanisms for southern California (1981-2010): Temporal stability of the style of faulting. Bull. Seismol. Soc. Am. 102, 1179–1194 (2012).
1987 | 4 | 17 | 10 | 56 | 9 | 35.417 | -117.721 | 8.29 | 2.35 | 312 | 88 | 129 | 44.47 | 39.04 | 3.18 | 4 | W. Yang, E. Hauksson, P. M. Shearer, Computing a large refined catalog of focal mechanisms for southern California (1981-2010): Temporal stability of the style of faulting. Bull. Seismol. Soc. Am. 102, 1179–1194 (2012).
1987 | 4 | 18 | 20 | 48 | 38.27 | 33.98 | -116.7572 | 10.41 | 2.36 | 313 | 80 | 173 | 44.22 | 83.11 | 10.07 | 4 | W. Yang, E. Hauksson, P. M. Shearer, Computing a large refined catalog of focal mechanisms for southern California (1981-2010): Temporal stability of the style of faulting. Bull. Seismol. Soc. Am. 102, 1179–1194 (2012).
1987 | 4 | 20 | 22 | 45 | 43.09 | 34.5035 | -118.5615 | 10.48 | 2.11 | 325 | 72 | 176 | 56.24 | 86.2 | 18.04 | 4 | W. Yang, E. Hauksson, P. M. Shearer, Computing a large refined catalog of focal mechanisms for southern California (1981-2010): Temporal stability of the style of faulting. Bull. Seismol. Soc. Am. 102, 1179–1194 (2012).
1987 | 4 | 21 | 7 | 21 | 12.94 | 34.5073 | -118.0998 | 11.97 | 2.29 | 84 | 58 | 88 | 267.77 | 32.06 | 93.2 | 4 | W. Yang, E. Hauksson, P. M. Shearer, Computing a large refined catalog of focal mechanisms for southern California (1981-2010): Temporal stability of the style of faulting. Bull. Seismol. Soc. Am. 102, 1179–1194 (2012).
1987 | 4 | 23 | 10 | 42 | 13.96 | 34.1927 | -116.2325 | 2.51 | 2.96 | 354 | 76 | -173 | 262.3 | 83.21 | -14.1 | 4 | W. Yang, E. Hauksson, P. M. Shearer, Computing a large refined catalog of focal mechanisms for southern California (1981-2010): Temporal stability of the style of faulting. Bull. Seismol. Soc. Am. 102, 1179–1194 (2012).
1987 | 4 | 23 | 14 | 51 | 26.48 | 33.5532 | -116.7937 | 3.97 | 2.38 | 349 | 90 | 163 | 79 | 73 | 0 | 4 | W. Yang, E. Hauksson, P. M. Shearer, Computing a large refined catalog of focal mechanisms for southern California (1981-2010): Temporal stability of the style of faulting. Bull. Seismol. Soc. Am. 102, 1179–1194 (2012).
1987 | 4 | 25 | 21 | 34 | 2.39 | 33.6515 | -116.7083 | 16.3 | 2.14 | 140 | 87 | -177 | 49.84 | 87 | -3 | 4 | W. Yang, E. Hauksson, P. M. Shearer, Computing a large refined catalog of focal mechanisms for southern California (1981-2010): Temporal stability of the style of faulting. Bull. Seismol. Soc. Am. 102, 1179–1194 (2012).
1987 | 4 | 27 | 10 | 26 | 53.44 | 33.179 | -115.5682 | 4.82 | 2.42 | 349 | 10 | -99 | 178.14 | 80.12 | -88.42 | 4 | W. Yang, E. Hauksson, P. M. Shearer, Computing a large refined catalog of focal mechanisms for southern California (1981-2010): Temporal stability of the style of faulting. Bull. Seismol. Soc. Am. 102, 1179–1194 (2012).
1987 | 4 | 27 | 13 | 17 | 9.58 | 34.3888 | -118.615 | 7.64 | 2.53 | 318 | 67 | 129 | 73.76 | 44.33 | 34 | 4 | W. Yang, E. Hauksson, P. M. Shearer, Computing a large refined catalog of focal mechanisms for southern California (1981-2010): Temporal stability of the style of faulting. Bull. Seismol. Soc. Am. 102, 1179–1194 (2012).
1987 | 4 | 27 | 16 | 14 | 27.77 | 33.5005 | -116.5878 | 10.52 | 2.48 | 324 | 78 | -168 | 231.47 | 78.27 | -12.26 | 4 | W. Yang, E. Hauksson, P. M. Shearer, Computing a large refined catalog of focal mechanisms for southern California (1981-2010): Temporal stability of the style of faulting. Bull. Seismol. Soc. Am. 102, 1179–1194 (2012).
1987 | 4 | 27 | 17 | 41 | 23.85 | 33.048 | -115.5707 | 9.11 | 3.36 | 326 | 83 | 174 | 56.73 | 84.04 | 7.04 | 4 | W. Yang, E. Hauksson, P. M. Shearer, Computing a large refined catalog of focal mechanisms for southern California (1981-2010): Temporal stability of the style of faulting. Bull. Seismol. Soc. Am. 102, 1179–1194 (2012).
1987 | 4 | 28 | 21 | 48 | 45.67 | 34.0362 | -116.7323 | 10.43 | 3.09 | 293 | 51 | 148 | 44.47 | 65.68 | 43.68 | 4 | W. Yang, E. Hauksson, P. M. Shearer, Computing a large refined catalog of focal mechanisms for southern California (1981-2010): Temporal stability of the style of faulting. Bull. Seismol. Soc. Am. 102, 1179–1194 (2012).
1987 | 4 | 30 | 2 | 19 | 19.94 | 33.5005 | -116.5878 | 10.49 | 3 | 328 | 74 | -166 | 234.07 | 76.55 | -16.46 | 4 | W. Yang, E. Hauksson, P. M. Shearer, Computing a large refined catalog of focal mechanisms for southern California (1981-2010): Temporal stability of the style of faulting. Bull. Seismol. Soc. Am. 102, 1179–1194 (2012).
1987 | 4 | 30 | 19 | 24 | 22 | 36.8327 | -121.2918 | 8.028 | 4.1 | 0 | 80 | -170 | 268.25 | 80.15 | -10.15 | 16 | Focal mechanisms from U.S. Geological Survey Advanced National Seismic System (ANSS) Comprehensive Catalog of Earthquake Events and Products, https://www.sciencebase.gov/catalog/item/52eab950e4b0444d1ce67917
1987 | 5 | 1 | 22 | 22 | 34 | 39.8123 | -123.1763 | 7.988 | 3.8 | 35 | 70 | 40 | 288.99 | 52.84 | 154.59 | 16 | Focal mechanisms from U.S. Geological Survey Advanced National Seismic System (ANSS) Comprehensive Catalog of Earthquake Events and Products, https://www.sciencebase.gov/catalog/item/52eab950e4b0444d1ce67917
1987 | 5 | 2 | 12 | 36 | 49.63 | 33.1015 | -116.0497 | 9.08 | 2.93 | 357 | 40 | -113 | 205.99 | 53.72 | -71.85 | 4 | W. Yang, E. Hauksson, P. M. Shearer, Computing a large refined catalog of focal mechanisms for southern California (1981-2010): Temporal stability of the style of faulting. Bull. Seismol. Soc. Am. 102, 1179–1194 (2012).
1987 | 5 | 3 | 0 | 0 | 0 | 48.74 | -68.25 | 18 | 3.6 | 312 | 54 | 37 | 198.11 | 60.86 | 137.71 | 15 | S. Mazzotti, J. Townend, State of stress in central and eastern North American seismic zones. Lithosphere. 2, 76–83 (2010).
1987 | 5 | 3 | 14 | 57 | 54.15 | 33.7907 | -115.9072 | 7.8 | 3.06 | 45 | 42 | -74 | 203.9 | 49.97 | -103.94 | 4 | W. Yang, E. Hauksson, P. M. Shearer, Computing a large refined catalog of focal mechanisms for southern California (1981-2010): Temporal stability of the style of faulting. Bull. Seismol. Soc. Am. 102, 1179–1194 (2012).
1987 | 5 | 3 | 23 | 5 | 0.05 | 34.0388 | -116.7172 | 9.88 | 2.6 | 317 | 85 | 172 | 47.7 | 82.03 | 5.05 | 4 | W. Yang, E. Hauksson, P. M. Shearer, Computing a large refined catalog of focal mechanisms for southern California (1981-2010): Temporal stability of the style of faulting. Bull. Seismol. Soc. Am. 102, 1179–1194 (2012).
1987 | 5 | 5 | 1 | 6 | 49.4 | 34.0385 | -117.2227 | 15.32 | 2.39 | 231 | 57 | -93 | 56.5 | 33.12 | -85.39 | 4 | W. Yang, E. Hauksson, P. M. Shearer, Computing a large refined catalog of focal mechanisms for southern California (1981-2010): Temporal stability of the style of faulting. Bull. Seismol. Soc. Am. 102, 1179–1194 (2012).
1987 | 5 | 5 | 7 | 1 | 50.92 | 35.778 | -117.7102 | 9.49 | 1.6 | 139 | 60 | -156 | 36.45 | 69.38 | -32.29 | 4 | W. Yang, E. Hauksson, P. M. Shearer, Computing a large refined catalog of focal mechanisms for southern California (1981-2010): Temporal stability of the style of faulting. Bull. Seismol. Soc. Am. 102, 1179–1194 (2012).
1987 | 5 | 7 | 3 | 14 | 54 | 37.6175 | -118.9728 | 4.594 | 4.2 | 75 | 75 | 140 | 177.25 | 51.62 | 19.28 | 16 | Focal mechanisms from U.S. Geological Survey Advanced National Seismic System (ANSS) Comprehensive Catalog of Earthquake Events and Products, https://www.sciencebase.gov/catalog/item/52eab950e4b0444d1ce67917
1987 | 5 | 7 | 17 | 25 | 28 | 38.82 | -122.7912 | 3.508 | 3.5 | 15 | 50 | -60 | 153.07 | 48.44 | -120.79 | 16 | Focal mechanisms from U.S. Geological Survey Advanced National Seismic System (ANSS) Comprehensive Catalog of Earthquake Events and Products, https://www.sciencebase.gov/catalog/item/52eab950e4b0444d1ce67917
1987 | 5 | 7 | 18 | 25 | 31.95 | 33.5087 | -116.5752 | 9.5 | 2.7 | 320 | 60 | 147 | 67.99 | 61.86 | 34.54 | 4 | W. Yang, E. Hauksson, P. M. Shearer, Computing a large refined catalog of focal mechanisms for southern California (1981-2010): Temporal stability of the style of faulting. Bull. Seismol. Soc. Am. 102, 1179–1194 (2012).
1987 | 5 | 8 | 15 | 35 | 39.61 | 33.5552 | -116.7942 | 3.9 | 2.22 | 347 | 73 | -169 | 253.75 | 79.49 | -17.3 | 4 | W. Yang, E. Hauksson, P. M. Shearer, Computing a large refined catalog of focal mechanisms for southern California (1981-2010): Temporal stability of the style of faulting. Bull. Seismol. Soc. Am. 102, 1179–1194 (2012).
1987 | 5 | 9 | 17 | 53 | 56.73 | 35.5585 | -118.376 | 2.7 | 1.79 | 321 | 75 | -162 | 226.19 | 72.63 | -15.73 | 4 | W. Yang, E. Hauksson, P. M. Shearer, Computing a large refined catalog of focal mechanisms for southern California (1981-2010): Temporal stability of the style of faulting. Bull. Seismol. Soc. Am. 102, 1179–1194 (2012).
1987 | 5 | 10 | 1 | 12 | 52.13 | 33.5163 | -116.4992 | 14.84 | 2.71 | 345 | 64 | -147 | 239.11 | 60.69 | -30.18 | 4 | W. Yang, E. Hauksson, P. M. Shearer, Computing a large refined catalog of focal mechanisms for southern California (1981-2010): Temporal stability of the style of faulting. Bull. Seismol. Soc. Am. 102, 1179–1194 (2012).
1987 | 5 | 10 | 5 | 0 | 49.77 | 32.8295 | -116.0405 | 8.54 | 2.59 | 328 | 52 | -157 | 223.35 | 72.07 | -40.32 | 4 | W. Yang, E. Hauksson, P. M. Shearer, Computing a large refined catalog of focal mechanisms for southern California (1981-2010): Temporal stability of the style of faulting. Bull. Seismol. Soc. Am. 102, 1179–1194 (2012).
1987 | 5 | 10 | 9 | 4 | 35.47 | 33.08 | -115.8177 | 7.84 | 2.1 | 308 | 47 | -180 | 218 | 90 | -43 | 4 | W. Yang, E. Hauksson, P. M. Shearer, Computing a large refined catalog of focal mechanisms for southern California (1981-2010): Temporal stability of the style of faulting. Bull. Seismol. Soc. Am. 102, 1179–1194 (2012).
1987 | 5 | 10 | 13 | 17 | 40.89 | 34.2852 | -116.3765 | 10.02 | 3.28 | 350 | 87 | 162 | 80.97 | 72.03 | 3.15 | 4 | W. Yang, E. Hauksson, P. M. Shearer, Computing a large refined catalog of focal mechanisms for southern California (1981-2010): Temporal stability of the style of faulting. Bull. Seismol. Soc. Am. 102, 1179–1194 (2012).
1987 | 5 | 10 | 20 | 8 | 41.38 | 34.0095 | -117.591 | 4.32 | 2.77 | 150 | 58 | -173 | 56.28 | 84.07 | -32.19 | 4 | W. Yang, E. Hauksson, P. M. Shearer, Computing a large refined catalog of focal mechanisms for southern California (1981-2010): Temporal stability of the style of faulting. Bull. Seismol. Soc. Am. 102, 1179–1194 (2012).
1987 | 5 | 11 | 6 | 45 | 47 | 37.8092 | -122.187 | 4.38 | 4 | 230 | 75 | -20 | 325.38 | 70.71 | -164.08 | 16 | Focal mechanisms from U.S. Geological Survey Advanced National Seismic System (ANSS) Comprehensive Catalog of Earthquake Events and Products, https://www.sciencebase.gov/catalog/item/52eab950e4b0444d1ce67917
1987 | 5 | 11 | 15 | 10 | 9.93 | 34.3132 | -116.9187 | 7.58 | 4.12 | 154 | 74 | -171 | 61.5 | 81.35 | -16.19 | 4 | W. Yang, E. Hauksson, P. M. Shearer, Computing a large refined catalog of focal mechanisms for southern California (1981-2010): Temporal stability of the style of faulting. Bull. Seismol. Soc. Am. 102, 1179–1194 (2012).
1987 | 5 | 11 | 16 | 8 | 32.06 | 34.3115 | -116.9187 | 7.4 | 2.73 | 150 | 89 | -168 | 59.79 | 78 | -1.02 | 4 | W. Yang, E. Hauksson, P. M. Shearer, Computing a large refined catalog of focal mechanisms for southern California (1981-2010): Temporal stability of the style of faulting. Bull. Seismol. Soc. Am. 102, 1179–1194 (2012).
1987 | 5 | 12 | 10 | 28 | 53.21 | 34.1422 | -117.4417 | 8.74 | 2.48 | 308 | 84 | 167 | 39.38 | 77.07 | 6.16 | 4 | W. Yang, E. Hauksson, P. M. Shearer, Computing a large refined catalog of focal mechanisms for southern California (1981-2010): Temporal stability of the style of faulting. Bull. Seismol. Soc. Am. 102, 1179–1194 (2012).
1987 | 5 | 12 | 23 | 47 | 25.79 | 34.3102 | -116.9188 | 7.42 | 2.88 | 156 | 88 | 169 | 246.39 | 79.01 | 2.04 | 4 | W. Yang, E. Hauksson, P. M. Shearer, Computing a large refined catalog of focal mechanisms for southern California (1981-2010): Temporal stability of the style of faulting. Bull. Seismol. Soc. Am. 102, 1179–1194 (2012).
1987 | 5 | 13 | 8 | 48 | 35.21 | 33.0688 | -115.9593 | 9.63 | 2.97 | 308 | 59 | -177 | 216.45 | 87.43 | -31.03 | 4 | W. Yang, E. Hauksson, P. M. Shearer, Computing a large refined catalog of focal mechanisms for southern California (1981-2010): Temporal stability of the style of faulting. Bull. Seismol. Soc. Am. 102, 1179–1194 (2012).
1987 | 5 | 13 | 13 | 7 | 43.49 | 34.0078 | -119.0818 | 12.28 | 2.78 | 118 | 68 | 109 | 255.41 | 28.76 | 51.14 | 4 | W. Yang, E. Hauksson, P. M. Shearer, Computing a large refined catalog of focal mechanisms for southern California (1981-2010): Temporal stability of the style of faulting. Bull. Seismol. Soc. Am. 102, 1179–1194 (2012).
1987 | 5 | 14 | 18 | 19 | 30.92 | 34.1275 | -117.5142 | 3.04 | 2.86 | 336 | 85 | 175 | 66.44 | 85.02 | 5.02 | 4 | W. Yang, E. Hauksson, P. M. Shearer, Computing a large refined catalog of focal mechanisms for southern California (1981-2010): Temporal stability of the style of faulting. Bull. Seismol. Soc. Am. 102, 1179–1194 (2012).
1987 | 5 | 15 | 18 | 51 | 2.97 | 34.006 | -116.696 | 9.54 | 2.5 | 292 | 40 | 113 | 83.01 | 53.72 | 71.85 | 4 | W. Yang, E. Hauksson, P. M. Shearer, Computing a large refined catalog of focal mechanisms for southern California (1981-2010): Temporal stability of the style of faulting. Bull. Seismol. Soc. Am. 102, 1179–1194 (2012).
1987 | 5 | 15 | 19 | 9 | 15.74 | 34.0238 | -116.7375 | 10.73 | 2.12 | 99 | 51 | 86 | 285.34 | 39.17 | 94.92 | 4 | W. Yang, E. Hauksson, P. M. Shearer, Computing a large refined catalog of focal mechanisms for southern California (1981-2010): Temporal stability of the style of faulting. Bull. Seismol. Soc. Am. 102, 1179–1194 (2012).
1987 | 5 | 16 | 8 | 2 | 27.27 | 33.7047 | -116.7345 | 16.81 | 2.14 | 282 | 47 | 160 | 25.94 | 75.51 | 44.78 | 4 | W. Yang, E. Hauksson, P. M. Shearer, Computing a large refined catalog of focal mechanisms for southern California (1981-2010): Temporal stability of the style of faulting. Bull. Seismol. Soc. Am. 102, 1179–1194 (2012).
1987 | 5 | 17 | 2 | 20 | 40.48 | 33.5598 | -116.6683 | 10.22 | 3.02 | 316 | 79 | -142 | 217.52 | 52.82 | -13.86 | 4 | W. Yang, E. Hauksson, P. M. Shearer, Computing a large refined catalog of focal mechanisms for southern California (1981-2010): Temporal stability of the style of faulting. Bull. Seismol. Soc. Am. 102, 1179–1194 (2012).
1987 | 5 | 17 | 15 | 18 | 49.8 | 34.0157 | -117.2205 | 18.19 | 2.24 | 17 | 74 | 133 | 123.47 | 45.33 | 22.8 | 4 | W. Yang, E. Hauksson, P. M. Shearer, Computing a large refined catalog of focal mechanisms for southern California (1981-2010): Temporal stability of the style of faulting. Bull. Seismol. Soc. Am. 102, 1179–1194 (2012).
1987 | 5 | 18 | 0 | 23 | 41.98 | 34.2233 | -117.5328 | 7.38 | 2.24 | 311 | 77 | 173 | 42.58 | 83.18 | 13.09 | 4 | W. Yang, E. Hauksson, P. M. Shearer, Computing a large refined catalog of focal mechanisms for southern California (1981-2010): Temporal stability of the style of faulting. Bull. Seismol. Soc. Am. 102, 1179–1194 (2012).
1987 | 5 | 18 | 9 | 34 | 19.22 | 32.7958 | -116.1148 | 9.82 | 2.64 | 112 | 88 | -177 | 21.9 | 87 | -2 | 4 | W. Yang, E. Hauksson, P. M. Shearer, Computing a large refined catalog of focal mechanisms for southern California (1981-2010): Temporal stability of the style of faulting. Bull. Seismol. Soc. Am. 102, 1179–1194 (2012).
1987 | 5 | 19 | 8 | 25 | 43.74 | 33.2873 | -116.2392 | 7.41 | 2.58 | 113 | 37 | 130 | 246.58 | 62.55 | 64.16 | 4 | W. Yang, E. Hauksson, P. M. Shearer, Computing a large refined catalog of focal mechanisms for southern California (1981-2010): Temporal stability of the style of faulting. Bull. Seismol. Soc. Am. 102, 1179–1194 (2012).
1987 | 5 | 19 | 13 | 9 | 35.95 | 34.1568 | -117.3085 | 6.46 | 2.87 | 216 | 44 | -88 | 33.22 | 46.03 | -91.93 | 4 | W. Yang, E. Hauksson, P. M. Shearer, Computing a large refined catalog of focal mechanisms for southern California (1981-2010): Temporal stability of the style of faulting. Bull. Seismol. Soc. Am. 102, 1179–1194 (2012).
1987 | 5 | 22 | 11 | 52 | 5.04 | 35.7672 | -117.7402 | 10.47 | 1.2 | 297 | 73 | -168 | 203.44 | 78.53 | -17.36 | 4 | W. Yang, E. Hauksson, P. M. Shearer, Computing a large refined catalog of focal mechanisms for southern California (1981-2010): Temporal stability of the style of faulting. Bull. Seismol. Soc. Am. 102, 1179–1194 (2012).
1987 | 5 | 22 | 19 | 57 | 50.01 | 35.7663 | -117.7403 | 10.67 | 1.4 | 320 | 77 | -172 | 228.19 | 82.21 | -13.12 | 4 | W. Yang, E. Hauksson, P. M. Shearer, Computing a large refined catalog of focal mechanisms for southern California (1981-2010): Temporal stability of the style of faulting. Bull. Seismol. Soc. Am. 102, 1179–1194 (2012).
1987 | 5 | 24 | 5 | 1 | 42.82 | 33.6807 | -116.7122 | 15.55 | 2.02 | 355 | 63 | -165 | 258.06 | 76.67 | -27.81 | 4 | W. Yang, E. Hauksson, P. M. Shearer, Computing a large refined catalog of focal mechanisms for southern California (1981-2010): Temporal stability of the style of faulting. Bull. Seismol. Soc. Am. 102, 1179–1194 (2012).
1987 | 5 | 25 | 18 | 18 | 24.25 | 34.3885 | -119.0848 | 7.54 | 3.07 | 281 | 61 | 105 | 72.07 | 32.35 | 64.97 | 4 | W. Yang, E. Hauksson, P. M. Shearer, Computing a large refined catalog of focal mechanisms for southern California (1981-2010): Temporal stability of the style of faulting. Bull. Seismol. Soc. Am. 102, 1179–1194 (2012).
1987 | 5 | 26 | 0 | 33 | 15.55 | 34.1268 | -117.5145 | 2.97 | 2.34 | 341 | 76 | -171 | 248.81 | 81.27 | -14.17 | 4 | W. Yang, E. Hauksson, P. M. Shearer, Computing a large refined catalog of focal mechanisms for southern California (1981-2010): Temporal stability of the style of faulting. Bull. Seismol. Soc. Am. 102, 1179–1194 (2012).
1987 | 5 | 28 | 21 | 7 | 26.71 | 34.0103 | -116.6997 | 9.8 | 2.3 | 61 | 43 | 82 | 251.88 | 47.52 | 97.39 | 4 | W. Yang, E. Hauksson, P. M. Shearer, Computing a large refined catalog of focal mechanisms for southern California (1981-2010): Temporal stability of the style of faulting. Bull. Seismol. Soc. Am. 102, 1179–1194 (2012).
1987 | 5 | 30 | 21 | 30 | 4.05 | 34.2058 | -116.7823 | 10.55 | 1.9 | 339 | 45 | -123 | 201.56 | 53.63 | -61.43 | 4 | W. Yang, E. Hauksson, P. M. Shearer, Computing a large refined catalog of focal mechanisms for southern California (1981-2010): Temporal stability of the style of faulting. Bull. Seismol. Soc. Am. 102, 1179–1194 (2012).
1987 | 5 | 30 | 23 | 6 | 40.69 | 33.8685 | -116.1733 | 7.61 | 3.32 | 332 | 62 | -168 | 236.3 | 79.42 | -28.53 | 4 | W. Yang, E. Hauksson, P. M. Shearer, Computing a large refined catalog of focal mechanisms for southern California (1981-2010): Temporal stability of the style of faulting. Bull. Seismol. Soc. Am. 102, 1179–1194 (2012).
1987 | 5 | 31 | 15 | 24 | 29.56 | 33.96 | -116.6355 | 15.87 | 2.49 | 292 | 56 | 155 | 36.61 | 69.49 | 36.66 | 4 | W. Yang, E. Hauksson, P. M. Shearer, Computing a large refined catalog of focal mechanisms for southern California (1981-2010): Temporal stability of the style of faulting. Bull. Seismol. Soc. Am. 102, 1179–1194 (2012).
1987 | 5 | 31 | 16 | 1 | 38.55 | 34.0382 | -117.1662 | 6.77 | 2.54 | 162 | 88 | -163 | 71.39 | 73.01 | -2.09 | 4 | W. Yang, E. Hauksson, P. M. Shearer, Computing a large refined catalog of focal mechanisms for southern California (1981-2010): Temporal stability of the style of faulting. Bull. Seismol. Soc. Am. 102, 1179–1194 (2012).
1987 | 6 | 1 | 19 | 18 | 29.52 | 33.8683 | -116.1737 | 7.03 | 3.44 | 341 | 44 | -144 | 223.41 | 65.9 | -52 | 4 | W. Yang, E. Hauksson, P. M. Shearer, Computing a large refined catalog of focal mechanisms for southern California (1981-2010): Temporal stability of the style of faulting. Bull. Seismol. Soc. Am. 102, 1179–1194 (2012).
1987 | 6 | 1 | 19 | 19 | 58.44 | 33.8683 | -116.1745 | 8.46 | 3.39 | 340 | 63 | -148 | 234.16 | 61.83 | -31 | 4 | W. Yang, E. Hauksson, P. M. Shearer, Computing a large refined catalog of focal mechanisms for southern California (1981-2010): Temporal stability of the style of faulting. Bull. Seismol. Soc. Am. 102, 1179–1194 (2012).
1987 | 6 | 3 | 13 | 55 | 55.47 | 33.9785 | -116.5698 | 8.23 | 2.78 | 125 | 88 | 169 | 215.39 | 79.01 | 2.04 | 4 | W. Yang, E. Hauksson, P. M. Shearer, Computing a large refined catalog of focal mechanisms for southern California (1981-2010): Temporal stability of the style of faulting. Bull. Seismol. Soc. Am. 102, 1179–1194 (2012).
1987 | 6 | 3 | 19 | 29 | 51.24 | 35.3055 | -117.9353 | 8.07 | 2.29 | 16 | 48 | -90 | 196 | 42 | -90 | 4 | W. Yang, E. Hauksson, P. M. Shearer, Computing a large refined catalog of focal mechanisms for southern California (1981-2010): Temporal stability of the style of faulting. Bull. Seismol. Soc. Am. 102, 1179–1194 (2012).
1987 | 6 | 4 | 9 | 33 | 25.6 | 33.9277 | -116.716 | 16.93 | 2.11 | 340 | 56 | -139 | 224.08 | 57.05 | -41.79 | 4 | W. Yang, E. Hauksson, P. M. Shearer, Computing a large refined catalog of focal mechanisms for southern California (1981-2010): Temporal stability of the style of faulting. Bull. Seismol. Soc. Am. 102, 1179–1194 (2012).
1987 | 6 | 4 | 12 | 56 | 1.45 | 35.3055 | -117.936 | 7.93 | 1.95 | 194 | 21 | -77 | 0.11 | 69.56 | -94.94 | 4 | W. Yang, E. Hauksson, P. M. Shearer, Computing a large refined catalog of focal mechanisms for southern California (1981-2010): Temporal stability of the style of faulting. Bull. Seismol. Soc. Am. 102, 1179–1194 (2012).
1987 | 6 | 4 | 21 | 26 | 6.87 | 34.0707 | -116.5758 | 11.18 | 2.17 | 339 | 69 | 177 | 70.08 | 87.2 | 21.03 | 4 | W. Yang, E. Hauksson, P. M. Shearer, Computing a large refined catalog of focal mechanisms for southern California (1981-2010): Temporal stability of the style of faulting. Bull. Seismol. Soc. Am. 102, 1179–1194 (2012).
1987 | 6 | 6 | 0 | 28 | 7.28 | 34.5227 | -118.1017 | 8.84 | 2.01 | 303 | 53 | 117 | 82.75 | 44.64 | 58.93 | 4 | W. Yang, E. Hauksson, P. M. Shearer, Computing a large refined catalog of focal mechanisms for southern California (1981-2010): Temporal stability of the style of faulting. Bull. Seismol. Soc. Am. 102, 1179–1194 (2012).
1987 | 6 | 7 | 9 | 15 | 53.86 | 32.638 | -115.8862 | 10.34 | 3.4 | 313 | 88 | 156 | 43.89 | 66.02 | 2.19 | 4 | W. Yang, E. Hauksson, P. M. Shearer, Computing a large refined catalog of focal mechanisms for southern California (1981-2010): Temporal stability of the style of faulting. Bull. Seismol. Soc. Am. 102, 1179–1194 (2012).
1987 | 6 | 7 | 10 | 52 | 9.24 | 33.5155 | -116.4993 | 14.24 | 2.18 | 173 | 49 | -81 | 339.43 | 41.8 | -100.2 | 4 | W. Yang, E. Hauksson, P. M. Shearer, Computing a large refined catalog of focal mechanisms for southern California (1981-2010): Temporal stability of the style of faulting. Bull. Seismol. Soc. Am. 102, 1179–1194 (2012).
1987 | 6 | 8 | 7 | 28 | 44.45 | 33.9823 | -116.6883 | 14.15 | 2.51 | 305 | 38 | 143 | 65.7 | 68.25 | 58.04 | 4 | W. Yang, E. Hauksson, P. M. Shearer, Computing a large refined catalog of focal mechanisms for southern California (1981-2010): Temporal stability of the style of faulting. Bull. Seismol. Soc. Am. 102, 1179–1194 (2012).
1987 | 6 | 8 | 12 | 29 | 38.93 | 33.7605 | -118.123 | 11.55 | 3.3 | 133 | 29 | 101 | 300.47 | 61.58 | 83.96 | 4 | W. Yang, E. Hauksson, P. M. Shearer, Computing a large refined catalog of focal mechanisms for southern California (1981-2010): Temporal stability of the style of faulting. Bull. Seismol. Soc. Am. 102, 1179–1194 (2012).
1987 | 6 | 9 | 18 | 46 | 54.84 | 33.865 | -116.1772 | 3.57 | 2.93 | 1 | 52 | -133 | 237.57 | 54.81 | -48.88 | 4 | W. Yang, E. Hauksson, P. M. Shearer, Computing a large refined catalog of focal mechanisms for southern California (1981-2010): Temporal stability of the style of faulting. Bull. Seismol. Soc. Am. 102, 1179–1194 (2012).
1987 | 6 | 10 | 3 | 37 | 9.39 | 33.87 | -116.1692 | 4.45 | 2.7 | 4 | 80 | -155 | 269.37 | 65.41 | -11.01 | 4 | W. Yang, E. Hauksson, P. M. Shearer, Computing a large refined catalog of focal mechanisms for southern California (1981-2010): Temporal stability of the style of faulting. Bull. Seismol. Soc. Am. 102, 1179–1194 (2012).
1987 | 6 | 10 | 14 | 8 | 38.86 | 33.8705 | -116.1693 | 4.39 | 2.71 | 173 | 87 | 157 | 264.27 | 67.03 | 3.26 | 4 | W. Yang, E. Hauksson, P. M. Shearer, Computing a large refined catalog of focal mechanisms for southern California (1981-2010): Temporal stability of the style of faulting. Bull. Seismol. Soc. Am. 102, 1179–1194 (2012).
1987 | 6 | 10 | 23 | 48 | 53 | 38.71 | -87.95 | 10 | 4.96 | 40 | 76 | 159 | 135.31 | 69.65 | 14.95 | 2 | R. B. Herrmann, H. M. Benz, C. J. Ammon, Monitoring the earthquake source process in North America. Bull. Seismol. Soc. Am. 101, 2609–2625 (2011).
1987 | 6 | 11 | 6 | 37 | 0.04 | 33.6555 | -116.7178 | 15.62 | 2.19 | 315 | 89 | 160 | 45.36 | 70 | 1.06 | 4 | W. Yang, E. Hauksson, P. M. Shearer, Computing a large refined catalog of focal mechanisms for southern California (1981-2010): Temporal stability of the style of faulting. Bull. Seismol. Soc. Am. 102, 1179–1194 (2012).
1987 | 6 | 13 | 0 | 16 | 9.08 | 33.871 | -116.169 | 4.34 | 2.87 | 17 | 55 | -154 | 271.37 | 68.96 | -37.92 | 4 | W. Yang, E. Hauksson, P. M. Shearer, Computing a large refined catalog of focal mechanisms for southern California (1981-2010): Temporal stability of the style of faulting. Bull. Seismol. Soc. Am. 102, 1179–1194 (2012).
1987 | 6 | 13 | 0 | 30 | 45.69 | 33.8707 | -116.169 | 4.2 | 2.74 | 2 | 82 | -144 | 266.23 | 54.4 | -9.85 | 4 | W. Yang, E. Hauksson, P. M. Shearer, Computing a large refined catalog of focal mechanisms for southern California (1981-2010): Temporal stability of the style of faulting. Bull. Seismol. Soc. Am. 102, 1179–1194 (2012).
1987 | 6 | 14 | 14 | 29 | 5.57 | 33.281 | -115.6913 | 3.97 | 3.33 | 352 | 86 | -95 | 223.43 | 6.4 | -38.74 | 4 | W. Yang, E. Hauksson, P. M. Shearer, Computing a large refined catalog of focal mechanisms for southern California (1981-2010): Temporal stability of the style of faulting. Bull. Seismol. Soc. Am. 102, 1179–1194 (2012).
1987 | 6 | 15 | 13 | 5 | 41.13 | 34.106 | -116.4885 | 8.16 | 3.4 | 294 | 76 | 178 | 24.48 | 88.06 | 14.01 | 4 | W. Yang, E. Hauksson, P. M. Shearer, Computing a large refined catalog of focal mechanisms for southern California (1981-2010): Temporal stability of the style of faulting. Bull. Seismol. Soc. Am. 102, 1179–1194 (2012).
1987 | 6 | 16 | 13 | 16 | 3.54 | 33.4845 | -116.463 | 11.08 | 2.86 | 103 | 78 | -158 | 8.2 | 68.5 | -12.91 | 4 | W. Yang, E. Hauksson, P. M. Shearer, Computing a large refined catalog of focal mechanisms for southern California (1981-2010): Temporal stability of the style of faulting. Bull. Seismol. Soc. Am. 102, 1179–1194 (2012).
1987 | 6 | 16 | 23 | 32 | 33.91 | 33.9738 | -116.5635 | 7.84 | 3.28 | 301 | 61 | 142 | 51.75 | 57.42 | 35.12 | 4 | W. Yang, E. Hauksson, P. M. Shearer, Computing a large refined catalog of focal mechanisms for southern California (1981-2010): Temporal stability of the style of faulting. Bull. Seismol. Soc. Am. 102, 1179–1194 (2012).
1987 | 6 | 17 | 0 | 0 | 0 | 48.87 | -68.71 | 18 | 3 | 181 | 61 | 73 | 33.24 | 33.24 | 117.81 | 15 | S. Mazzotti, J. Townend, State of stress in central and eastern North American seismic zones. Lithosphere. 2, 76–83 (2010).
1987 | 6 | 17 | 4 | 43 | 14.44 | 35.1275 | -118.5988 | 11.23 | 2.86 | 176 | 31 | -96 | 2.99 | 59.19 | -86.41 | 4 | W. Yang, E. Hauksson, P. M. Shearer, Computing a large refined catalog of focal mechanisms for southern California (1981-2010): Temporal stability of the style of faulting. Bull. Seismol. Soc. Am. 102, 1179–1194 (2012).
1987 | 6 | 17 | 11 | 59 | 22.22 | 34.0283 | -117.142 | 6.36 | 1.92 | 151 | 84 | -163 | 59.17 | 73.1 | -6.27 | 4 | W. Yang, E. Hauksson, P. M. Shearer, Computing a large refined catalog of focal mechanisms for southern California (1981-2010): Temporal stability of the style of faulting. Bull. Seismol. Soc. Am. 102, 1179–1194 (2012).
1987 | 6 | 18 | 0 | 47 | 5.61 | 34.4575 | -118.4383 | 11.15 | 2.01 | 283 | 37 | 82 | 112.98 | 53.42 | 95.99 | 4 | W. Yang, E. Hauksson, P. M. Shearer, Computing a large refined catalog of focal mechanisms for southern California (1981-2010): Temporal stability of the style of faulting. Bull. Seismol. Soc. Am. 102, 1179–1194 (2012).
1987 | 6 | 18 | 3 | 51 | 50.24 | 33.2212 | -116.0342 | 3.1 | 2.37 | 321 | 80 | -176 | 230.3 | 86.06 | -10.02 | 4 | W. Yang, E. Hauksson, P. M. Shearer, Computing a large refined catalog of focal mechanisms for southern California (1981-2010): Temporal stability of the style of faulting. Bull. Seismol. Soc. Am. 102, 1179–1194 (2012).
1987 | 6 | 21 | 0 | 13 | 28.81 | 34.0282 | -117.141 | 6 | 2.41 | 144 | 82 | -158 | 50.78 | 68.23 | -8.62 | 4 | W. Yang, E. Hauksson, P. M. Shearer, Computing a large refined catalog of focal mechanisms for southern California (1981-2010): Temporal stability of the style of faulting. Bull. Seismol. Soc. Am. 102, 1179–1194 (2012).
1987 | 6 | 21 | 6 | 16 | 27 | 37.5532 | -118.792 | -1.143 | 3.6 | 225 | 85 | 0 | 135 | 90 | -175 | 16 | Focal mechanisms from U.S. Geological Survey Advanced National Seismic System (ANSS) Comprehensive Catalog of Earthquake Events and Products, https://www.sciencebase.gov/catalog/item/52eab950e4b0444d1ce67917
1987 | 6 | 21 | 16 | 15 | 56 | 34.1042 | -117.816 | 14.49 | 2.3 | 350 | 90 | 174 | 80 | 84 | 0 | 4 | W. Yang, E. Hauksson, P. M. Shearer, Computing a large refined catalog of focal mechanisms for southern California (1981-2010): Temporal stability of the style of faulting. Bull. Seismol. Soc. Am. 102, 1179–1194 (2012).
1987 | 6 | 22 | 12 | 54 | 45.92 | 33.8672 | -116.1797 | 3.95 | 3.01 | 2 | 71 | -148 | 260.5 | 59.93 | -22.1 | 4 | W. Yang, E. Hauksson, P. M. Shearer, Computing a large refined catalog of focal mechanisms for southern California (1981-2010): Temporal stability of the style of faulting. Bull. Seismol. Soc. Am. 102, 1179–1194 (2012).
1987 | 6 | 27 | 1 | 4 | 32.75 | 33.4838 | -116.5597 | 11.53 | 2.25 | 329 | 71 | -152 | 229.18 | 63.65 | -21.3 | 4 | W. Yang, E. Hauksson, P. M. Shearer, Computing a large refined catalog of focal mechanisms for southern California (1981-2010): Temporal stability of the style of faulting. Bull. Seismol. Soc. Am. 102, 1179–1194 (2012).
1987 | 6 | 27 | 5 | 38 | 15.24 | 34.127 | -117.5157 | 2.95 | 2.21 | 153 | 88 | -167 | 62.54 | 77.01 | -2.05 | 4 | W. Yang, E. Hauksson, P. M. Shearer, Computing a large refined catalog of focal mechanisms for southern California (1981-2010): Temporal stability of the style of faulting. Bull. Seismol. Soc. Am. 102, 1179–1194 (2012).
1987 | 6 | 27 | 6 | 1 | 36 | 42.81 | -127.21 | 15 | 5.4 | 202 | 83 | -14 | 293.74 | 76.11 | -172.79 | 1 | International Seismological Centre (ISC) Bulletin (http://www.isc.ac.uk/iscbulletin/search/fmechanisms/)
1987 | 6 | 27 | 6 | 22 | 47.66 | 34.133 | -117.4348 | 7.46 | 2.91 | 306 | 78 | 162 | 39.86 | 72.41 | 12.6 | 4 | W. Yang, E. Hauksson, P. M. Shearer, Computing a large refined catalog of focal mechanisms for southern California (1981-2010): Temporal stability of the style of faulting. Bull. Seismol. Soc. Am. 102, 1179–1194 (2012).
1987 | 6 | 28 | 9 | 40 | 11.64 | 33.5538 | -116.7937 | 4.1 | 2.45 | 335 | 73 | -173 | 242.94 | 83.31 | -17.12 | 4 | W. Yang, E. Hauksson, P. M. Shearer, Computing a large refined catalog of focal mechanisms for southern California (1981-2010): Temporal stability of the style of faulting. Bull. Seismol. Soc. Am. 102, 1179–1194 (2012).
1987 | 6 | 29 | 8 | 29 | 22.06 | 33.8633 | -116.1835 | 3.88 | 3.1 | 351 | 86 | -153 | 258.96 | 63.07 | -4.49 | 4 | W. Yang, E. Hauksson, P. M. Shearer, Computing a large refined catalog of focal mechanisms for southern California (1981-2010): Temporal stability of the style of faulting. Bull. Seismol. Soc. Am. 102, 1179–1194 (2012).
1987 | 6 | 30 | 20 | 36 | 11.99 | 35.837 | -117.7363 | 7.62 | 2.95 | 160 | 83 | -163 | 67.87 | 73.13 | -7.32 | 4 | W. Yang, E. Hauksson, P. M. Shearer, Computing a large refined catalog of focal mechanisms for southern California (1981-2010): Temporal stability of the style of faulting. Bull. Seismol. Soc. Am. 102, 1179–1194 (2012).
1987 | 6 | 30 | 20 | 42 | 5.87 | 35.837 | -117.7362 | 7.37 | 1.98 | 160 | 79 | -179 | 69.81 | 89.02 | -11 | 4 | W. Yang, E. Hauksson, P. M. Shearer, Computing a large refined catalog of focal mechanisms for southern California (1981-2010): Temporal stability of the style of faulting. Bull. Seismol. Soc. Am. 102, 1179–1194 (2012).
1987 | 6 | 30 | 20 | 43 | 10.78 | 35.8365 | -117.7358 | 7.44 | 2.86 | 158 | 89 | -168 | 67.79 | 78 | -1.02 | 4 | W. Yang, E. Hauksson, P. M. Shearer, Computing a large refined catalog of focal mechanisms for southern California (1981-2010): Temporal stability of the style of faulting. Bull. Seismol. Soc. Am. 102, 1179–1194 (2012).
1987 | 7 | 1 | 0 | 7 | 43.79 | 35.8362 | -117.7358 | 7.62 | 2.39 | 336 | 77 | -157 | 240.55 | 67.62 | -14.08 | 4 | W. Yang, E. Hauksson, P. M. Shearer, Computing a large refined catalog of focal mechanisms for southern California (1981-2010): Temporal stability of the style of faulting. Bull. Seismol. Soc. Am. 102, 1179–1194 (2012).
1987 | 7 | 1 | 17 | 23 | 18.06 | 33.1635 | -115.6587 | 7.06 | 2.44 | 316 | 87 | 174 | 46.32 | 84.01 | 3.02 | 4 | W. Yang, E. Hauksson, P. M. Shearer, Computing a large refined catalog of focal mechanisms for southern California (1981-2010): Temporal stability of the style of faulting. Bull. Seismol. Soc. Am. 102, 1179–1194 (2012).
1987 | 7 | 1 | 17 | 55 | 34.85 | 33.747 | -119.9545 | 17.15 | 3.26 | 356 | 73 | -168 | 262.44 | 78.53 | -17.36 | 4 | W. Yang, E. Hauksson, P. M. Shearer, Computing a large refined catalog of focal mechanisms for southern California (1981-2010): Temporal stability of the style of faulting. Bull. Seismol. Soc. Am. 102, 1179–1194 (2012).
1987 | 7 | 2 | 21 | 31 | 19.54 | 33.1628 | -115.6592 | 6.62 | 2.79 | 138 | 82 | -170 | 46.59 | 80.1 | -8.12 | 4 | W. Yang, E. Hauksson, P. M. Shearer, Computing a large refined catalog of focal mechanisms for southern California (1981-2010): Temporal stability of the style of faulting. Bull. Seismol. Soc. Am. 102, 1179–1194 (2012).
1987 | 7 | 2 | 23 | 16 | 53.13 | 33.9803 | -116.5545 | 8.47 | 2.61 | 281 | 49 | 116 | 64.37 | 47.29 | 63.24 | 4 | W. Yang, E. Hauksson, P. M. Shearer, Computing a large refined catalog of focal mechanisms for southern California (1981-2010): Temporal stability of the style of faulting. Bull. Seismol. Soc. Am. 102, 1179–1194 (2012).
1987 | 7 | 3 | 9 | 52 | 56.9 | 24.04 | -108.79 | 10 | 5.56 | 313 | 79 | 177 | 43.57 | 87.06 | 11.01 | 13 | Global CMT database: https://www.globalcmt.org
1987 | 7 | 3 | 9 | 53 | 8 | 24.53 | -108.59 | 15 | 5.6 | 44 | 87 | 11 | 313.42 | 79.02 | 176.94 | 1 | International Seismological Centre (ISC) Bulletin (http://www.isc.ac.uk/iscbulletin/search/fmechanisms/)
1987 | 7 | 3 | 15 | 5 | 34 | 24.027 | -108.813 | 10 | 5.4 | 312 | 80 | 170 | 43.75 | 80.15 | 10.15 | 16 | Focal mechanisms from U.S. Geological Survey Advanced National Seismic System (ANSS) Comprehensive Catalog of Earthquake Events and Products, https://www.sciencebase.gov/catalog/item/52eab950e4b0444d1ce67917
1987 | 7 | 4 | 9 | 2 | 14.78 | 33.5355 | -116.9687 | 11.79 | 3.05 | 146 | 80 | -172 | 54.6 | 82.12 | -10.1 | 4 | W. Yang, E. Hauksson, P. M. Shearer, Computing a large refined catalog of focal mechanisms for southern California (1981-2010): Temporal stability of the style of faulting. Bull. Seismol. Soc. Am. 102, 1179–1194 (2012).
1987 | 7 | 5 | 0 | 0 | 0 | 44.66 | -75.56 | 2 | 2.9 | 195 | 45 | 83 | 24.85 | 45.43 | 96.95 | 15 | S. Mazzotti, J. Townend, State of stress in central and eastern North American seismic zones. Lithosphere. 2, 76–83 (2010).
1987 | 7 | 5 | 1 | 40 | 48.71 | 33.4227 | -116.3722 | 12.46 | 2.23 | 310 | 81 | -177 | 219.53 | 87.04 | -9.01 | 4 | W. Yang, E. Hauksson, P. M. Shearer, Computing a large refined catalog of focal mechanisms for southern California (1981-2010): Temporal stability of the style of faulting. Bull. Seismol. Soc. Am. 102, 1179–1194 (2012).
1987 | 7 | 6 | 1 | 46 | 56.78 | 33.1708 | -115.6508 | 7.02 | 2.77 | 332 | 58 | -168 | 235.57 | 79.84 | -32.57 | 4 | W. Yang, E. Hauksson, P. M. Shearer, Computing a large refined catalog of focal mechanisms for southern California (1981-2010): Temporal stability of the style of faulting. Bull. Seismol. Soc. Am. 102, 1179–1194 (2012).
1987 | 7 | 6 | 11 | 10 | 23.02 | 33.843 | -117.0342 | 10.75 | 2.72 | 187 | 37 | -84 | 359.5 | 53.24 | -94.5 | 4 | W. Yang, E. Hauksson, P. M. Shearer, Computing a large refined catalog of focal mechanisms for southern California (1981-2010): Temporal stability of the style of faulting. Bull. Seismol. Soc. Am. 102, 1179–1194 (2012).
1987 | 7 | 6 | 12 | 29 | 4.7 | 33.8678 | -116.1798 | 4.12 | 2.98 | 359 | 84 | -129 | 261.64 | 39.39 | -9.48 | 4 | W. Yang, E. Hauksson, P. M. Shearer, Computing a large refined catalog of focal mechanisms for southern California (1981-2010): Temporal stability of the style of faulting. Bull. Seismol. Soc. Am. 102, 1179–1194 (2012).
1987 | 7 | 7 | 0 | 33 | 10.38 | 33.9878 | -116.6478 | 6.78 | 2.53 | 259 | 46 | 96 | 70.4 | 44.32 | 83.82 | 4 | W. Yang, E. Hauksson, P. M. Shearer, Computing a large refined catalog of focal mechanisms for southern California (1981-2010): Temporal stability of the style of faulting. Bull. Seismol. Soc. Am. 102, 1179–1194 (2012).
1987 | 7 | 7 | 7 | 7 | 39.29 | 33.8622 | -116.1807 | 3.68 | 2.57 | 157 | 58 | -138 | 41.49 | 55.43 | -40.06 | 4 | W. Yang, E. Hauksson, P. M. Shearer, Computing a large refined catalog of focal mechanisms for southern California (1981-2010): Temporal stability of the style of faulting. Bull. Seismol. Soc. Am. 102, 1179–1194 (2012).
1987 | 7 | 7 | 13 | 18 | 25.87 | 34.9053 | -117.0637 | 10.65 | 3.07 | 330 | 78 | -149 | 232.88 | 59.75 | -13.93 | 4 | W. Yang, E. Hauksson, P. M. Shearer, Computing a large refined catalog of focal mechanisms for southern California (1981-2010): Temporal stability of the style of faulting. Bull. Seismol. Soc. Am. 102, 1179–1194 (2012).
1987 | 7 | 7 | 18 | 30 | 25 | 37.2538 | -121.6397 | 5.703 | 3.6 | 55 | 70 | 0 | 325 | 90 | -160 | 16 | Focal mechanisms from U.S. Geological Survey Advanced National Seismic System (ANSS) Comprehensive Catalog of Earthquake Events and Products, https://www.sciencebase.gov/catalog/item/52eab950e4b0444d1ce67917
1987 | 7 | 7 | 21 | 7 | 11.42 | 33.8412 | -118.1783 | 11.1 | 3.23 | 212 | 33 | -68 | 6.28 | 59.67 | -103.67 | 4 | W. Yang, E. Hauksson, P. M. Shearer, Computing a large refined catalog of focal mechanisms for southern California (1981-2010): Temporal stability of the style of faulting. Bull. Seismol. Soc. Am. 102, 1179–1194 (2012).
1987 | 7 | 11 | 0 | 0 | 0 | 36.1 | -83.82 | 25 | 3.7 | 307 | 55 | -4 | 39.3 | 86.72 | -144.93 | 15 | S. Mazzotti, J. Townend, State of stress in central and eastern North American seismic zones. Lithosphere. 2, 76–83 (2010).
1987 | 7 | 13 | 18 | 30 | 32.65 | 34.0482 | -117.2468 | 15.42 | 2.46 | 190 | 60 | -129 | 68.31 | 47.7 | -42.53 | 4 | W. Yang, E. Hauksson, P. M. Shearer, Computing a large refined catalog of focal mechanisms for southern California (1981-2010): Temporal stability of the style of faulting. Bull. Seismol. Soc. Am. 102, 1179–1194 (2012).
1987 | 7 | 14 | 16 | 54 | 1.92 | 34.2662 | -116.7698 | 3.67 | 2.52 | 343 | 60 | -180 | 253 | 90 | -30 | 4 | W. Yang, E. Hauksson, P. M. Shearer, Computing a large refined catalog of focal mechanisms for southern California (1981-2010): Temporal stability of the style of faulting. Bull. Seismol. Soc. Am. 102, 1179–1194 (2012).
1987 | 7 | 19 | 3 | 52 | 9.53 | 34.342 | -119.4485 | 7.47 | 2.66 | 243 | 45 | 94 | 57.35 | 45.14 | 86.01 | 4 | W. Yang, E. Hauksson, P. M. Shearer, Computing a large refined catalog of focal mechanisms for southern California (1981-2010): Temporal stability of the style of faulting. Bull. Seismol. Soc. Am. 102, 1179–1194 (2012).
1987 | 7 | 19 | 5 | 1 | 43.22 | 34.3407 | -119.4473 | 7.23 | 3.36 | 69 | 43 | 75 | 269.12 | 48.79 | 103.57 | 4 | W. Yang, E. Hauksson, P. M. Shearer, Computing a large refined catalog of focal mechanisms for southern California (1981-2010): Temporal stability of the style of faulting. Bull. Seismol. Soc. Am. 102, 1179–1194 (2012).
1987 | 7 | 22 | 22 | 54 | 47.28 | 33.4595 | -116.5678 | 7.82 | 2.88 | 350 | 56 | -111 | 204.47 | 39.29 | -62.02 | 4 | W. Yang, E. Hauksson, P. M. Shearer, Computing a large refined catalog of focal mechanisms for southern California (1981-2010): Temporal stability of the style of faulting. Bull. Seismol. Soc. Am. 102, 1179–1194 (2012).
1987 | 7 | 24 | 10 | 20 | 46.82 | 34.456 | -118.5802 | 4.23 | 2.79 | 258 | 66 | 62 | 130.59 | 36.23 | 136.52 | 4 | W. Yang, E. Hauksson, P. M. Shearer, Computing a large refined catalog of focal mechanisms for southern California (1981-2010): Temporal stability of the style of faulting. Bull. Seismol. Soc. Am. 102, 1179–1194 (2012).
1987 | 7 | 24 | 15 | 19 | 5.74 | 35.837 | -117.736 | 7.29 | 2.86 | 156 | 86 | -162 | 64.7 | 72.05 | -4.21 | 4 | W. Yang, E. Hauksson, P. M. Shearer, Computing a large refined catalog of focal mechanisms for southern California (1981-2010): Temporal stability of the style of faulting. Bull. Seismol. Soc. Am. 102, 1179–1194 (2012).
1987 | 7 | 25 | 14 | 51 | 6 | 40.3502 | -124.4738 | 18.785 | 3.6 | 100 | 35 | 110 | 256.04 | 57.39 | 76.53 | 16 | Focal mechanisms from U.S. Geological Survey Advanced National Seismic System (ANSS) Comprehensive Catalog of Earthquake Events and Products, https://www.sciencebase.gov/catalog/item/52eab950e4b0444d1ce67917
1987 | 7 | 29 | 4 | 30 | 50.55 | 34.0047 | -116.5808 | 10.98 | 2.26 | 298 | 87 | -179 | 207.95 | 89 | -3 | 4 | W. Yang, E. Hauksson, P. M. Shearer, Computing a large refined catalog of focal mechanisms for southern California (1981-2010): Temporal stability of the style of faulting. Bull. Seismol. Soc. Am. 102, 1179–1194 (2012).
1987 | 7 | 31 | 23 | 56 | 58 | 40.4157 | -124.3827 | 16.895 | 5.6 | 136 | 90 | 180 | 226 | 90 | 0 | 16 | Focal mechanisms from U.S. Geological Survey Advanced National Seismic System (ANSS) Comprehensive Catalog of Earthquake Events and Products, https://www.sciencebase.gov/catalog/item/52eab950e4b0444d1ce67917
1987 | 8 | 1 | 0 | 46 | 1 | 40.397 | -124.4517 | 19.212 | 3.7 | 130 | 55 | -110 | 342.4 | 39.67 | -63.97 | 16 | Focal mechanisms from U.S. Geological Survey Advanced National Seismic System (ANSS) Comprehensive Catalog of Earthquake Events and Products, https://www.sciencebase.gov/catalog/item/52eab950e4b0444d1ce67917
1987 | 8 | 1 | 5 | 7 | 39 | 40.4493 | -124.3382 | 19.735 | 3.8 | 100 | 85 | -150 | 7.12 | 60.13 | -5.77 | 16 | Focal mechanisms from U.S. Geological Survey Advanced National Seismic System (ANSS) Comprehensive Catalog of Earthquake Events and Products, https://www.sciencebase.gov/catalog/item/52eab950e4b0444d1ce67917
1987 | 8 | 3 | 10 | 39 | 57 | 33.9582 | -116.6478 | 12.13 | 2.21 | 132 | 69 | 163 | 228.25 | 74.16 | 21.87 | 4 | W. Yang, E. Hauksson, P. M. Shearer, Computing a large refined catalog of focal mechanisms for southern California (1981-2010): Temporal stability of the style of faulting. Bull. Seismol. Soc. Am. 102, 1179–1194 (2012).
1987 | 8 | 7 | 11 | 15 | 48.32 | 32.9847 | -115.7282 | 7.96 | 2.99 | 123 | 75 | -172 | 30.92 | 82.27 | -15.14 | 4 | W. Yang, E. Hauksson, P. M. Shearer, Computing a large refined catalog of focal mechanisms for southern California (1981-2010): Temporal stability of the style of faulting. Bull. Seismol. Soc. Am. 102, 1179–1194 (2012).
1987 | 8 | 7 | 18 | 53 | 21.87 | 34.0253 | -117.222 | 17.17 | 2.31 | 205 | 43 | -94 | 30.46 | 47.13 | -86.28 | 4 | W. Yang, E. Hauksson, P. M. Shearer, Computing a large refined catalog of focal mechanisms for southern California (1981-2010): Temporal stability of the style of faulting. Bull. Seismol. Soc. Am. 102, 1179–1194 (2012).
1987 | 8 | 9 | 19 | 44 | 39.28 | 33.8673 | -116.172 | 4.02 | 3.24 | 337 | 78 | -172 | 245.33 | 82.18 | -12.11 | 4 | W. Yang, E. Hauksson, P. M. Shearer, Computing a large refined catalog of focal mechanisms for southern California (1981-2010): Temporal stability of the style of faulting. Bull. Seismol. Soc. Am. 102, 1179–1194 (2012).
1987 | 8 | 12 | 3 | 55 | 40.36 | 35.8018 | -118.0262 | 8.18 | 2.95 | 347 | 39 | -96 | 174.7 | 51.25 | -85.16 | 4 | W. Yang, E. Hauksson, P. M. Shearer, Computing a large refined catalog of focal mechanisms for southern California (1981-2010): Temporal stability of the style of faulting. Bull. Seismol. Soc. Am. 102, 1179–1194 (2012).
1987 | 8 | 13 | 18 | 12 | 8.33 | 33.6702 | -116.7595 | 13.94 | 2.46 | 310 | 77 | -177 | 219.32 | 87.08 | -13.02 | 4 | W. Yang, E. Hauksson, P. M. Shearer, Computing a large refined catalog of focal mechanisms for southern California (1981-2010): Temporal stability of the style of faulting. Bull. Seismol. Soc. Am. 102, 1179–1194 (2012).
1987 | 8 | 14 | 10 | 57 | 30.91 | 35.4248 | -118.731 | 11.33 | 3.24 | 313 | 42 | 156 | 61.31 | 74.21 | 50.56 | 4 | W. Yang, E. Hauksson, P. M. Shearer, Computing a large refined catalog of focal mechanisms for southern California (1981-2010): Temporal stability of the style of faulting. Bull. Seismol. Soc. Am. 102, 1179–1194 (2012).
1987 | 8 | 15 | 19 | 51 | 3.27 | 33.7075 | -116.7528 | 16.52 | 2.09 | 148 | 49 | -140 | 29.17 | 60.98 | -48.61 | 4 | W. Yang, E. Hauksson, P. M. Shearer, Computing a large refined catalog of focal mechanisms for southern California (1981-2010): Temporal stability of the style of faulting. Bull. Seismol. Soc. Am. 102, 1179–1194 (2012).
1987 | 8 | 16 | 7 | 58 | 40.39 | 35.7388 | -118.0488 | 6.64 | 1.4 | 189 | 51 | -93 | 13.76 | 39.1 | -86.3 | 4 | W. Yang, E. Hauksson, P. M. Shearer, Computing a large refined catalog of focal mechanisms for southern California (1981-2010): Temporal stability of the style of faulting. Bull. Seismol. Soc. Am. 102, 1179–1194 (2012).
1987 | 8 | 16 | 8 | 42 | 45.66 | 35.8527 | -118.2543 | 11.6 | 1.93 | 341 | 47 | -104 | 181.08 | 44.8 | -75.46 | 4 | W. Yang, E. Hauksson, P. M. Shearer, Computing a large refined catalog of focal mechanisms for southern California (1981-2010): Temporal stability of the style of faulting. Bull. Seismol. Soc. Am. 102, 1179–1194 (2012).
1987 | 8 | 16 | 19 | 10 | 25 | 40.3578 | -124.5067 | 18.09 | 3.8 | 10 | 75 | 10 | 277.39 | 80.34 | 164.78 | 16 | Focal mechanisms from U.S. Geological Survey Advanced National Seismic System (ANSS) Comprehensive Catalog of Earthquake Events and Products, https://www.sciencebase.gov/catalog/item/52eab950e4b0444d1ce67917
1987 | 8 | 17 | 6 | 15 | 17.96 | 34.0442 | -116.646 | 11.81 | 2.27 | 230 | 48 | 56 | 95.23 | 51.97 | 121.84 | 4 | W. Yang, E. Hauksson, P. M. Shearer, Computing a large refined catalog of focal mechanisms for southern California (1981-2010): Temporal stability of the style of faulting. Bull. Seismol. Soc. Am. 102, 1179–1194 (2012).
1987 | 8 | 17 | 18 | 37 | 2.23 | 34.303 | -116.9225 | 5.78 | 3.26 | 132 | 82 | 170 | 223.41 | 80.1 | 8.12 | 4 | W. Yang, E. Hauksson, P. M. Shearer, Computing a large refined catalog of focal mechanisms for southern California (1981-2010): Temporal stability of the style of faulting. Bull. Seismol. Soc. Am. 102, 1179–1194 (2012).
1987 | 8 | 18 | 20 | 29 | 6.23 | 33.7047 | -116.722 | 17.8 | 2.97 | 310 | 71 | -175 | 218.37 | 85.27 | -19.07 | 4 | W. Yang, E. Hauksson, P. M. Shearer, Computing a large refined catalog of focal mechanisms for southern California (1981-2010): Temporal stability of the style of faulting. Bull. Seismol. Soc. Am. 102, 1179–1194 (2012).
1987 | 8 | 19 | 9 | 40 | 2.78 | 33.5903 | -118.0115 | 12.3 | 3.07 | 340 | 70 | 117 | 103.87 | 33.15 | 38.72 | 4 | W. Yang, E. Hauksson, P. M. Shearer, Computing a large refined catalog of focal mechanisms for southern California (1981-2010): Temporal stability of the style of faulting. Bull. Seismol. Soc. Am. 102, 1179–1194 (2012).
1987 | 8 | 20 | 12 | 38 | 39.53 | 34.0317 | -116.6667 | 8.33 | 2.35 | 321 | 85 | -173 | 230.39 | 83.03 | -5.04 | 4 | W. Yang, E. Hauksson, P. M. Shearer, Computing a large refined catalog of focal mechanisms for southern California (1981-2010): Temporal stability of the style of faulting. Bull. Seismol. Soc. Am. 102, 1179–1194 (2012).
1987 | 8 | 20 | 19 | 35 | 19.14 | 36.1243 | -117.8338 | 7.46 | 2.03 | 143 | 85 | -131 | 47.27 | 41.25 | -7.6 | 4 | W. Yang, E. Hauksson, P. M. Shearer, Computing a large refined catalog of focal mechanisms for southern California (1981-2010): Temporal stability of the style of faulting. Bull. Seismol. Soc. Am. 102, 1179–1194 (2012).
1987 | 8 | 21 | 23 | 0 | 52.5 | 23.85 | -108.77 | 10 | 5.45 | 315 | 79 | -169 | 222.88 | 79.2 | -11.2 | 13 | Global CMT database: https://www.globalcmt.org
1987 | 8 | 24 | 0 | 12 | 25.13 | 33.9827 | -116.9697 | 14.45 | 3.24 | 325 | 88 | -178 | 234.93 | 88 | -2 | 4 | W. Yang, E. Hauksson, P. M. Shearer, Computing a large refined catalog of focal mechanisms for southern California (1981-2010): Temporal stability of the style of faulting. Bull. Seismol. Soc. Am. 102, 1179–1194 (2012).
1987 | 8 | 24 | 2 | 3 | 26.59 | 33.9332 | -116.8447 | 5.57 | 2.59 | 328 | 76 | -167 | 234.8 | 77.39 | -14.35 | 4 | W. Yang, E. Hauksson, P. M. Shearer, Computing a large refined catalog of focal mechanisms for southern California (1981-2010): Temporal stability of the style of faulting. Bull. Seismol. Soc. Am. 102, 1179–1194 (2012).
1987 | 8 | 24 | 10 | 19 | 19.53 | 34.268 | -117.172 | 5.73 | 1.92 | 104 | 75 | -170 | 11.39 | 80.34 | -15.22 | 4 | W. Yang, E. Hauksson, P. M. Shearer, Computing a large refined catalog of focal mechanisms for southern California (1981-2010): Temporal stability of the style of faulting. Bull. Seismol. Soc. Am. 102, 1179–1194 (2012).
1987 | 8 | 24 | 22 | 22 | 13.14 | 35.8015 | -118.0267 | 8.15 | 1.5 | 322 | 77 | -156 | 226.28 | 66.65 | -14.18 | 4 | W. Yang, E. Hauksson, P. M. Shearer, Computing a large refined catalog of focal mechanisms for southern California (1981-2010): Temporal stability of the style of faulting. Bull. Seismol. Soc. Am. 102, 1179–1194 (2012).
1987 | 8 | 25 | 6 | 27 | 26.5 | 34.354 | -117.5782 | 9.66 | 3.84 | 326 | 38 | 126 | 103.32 | 60.13 | 65.33 | 4 | W. Yang, E. Hauksson, P. M. Shearer, Computing a large refined catalog of focal mechanisms for southern California (1981-2010): Temporal stability of the style of faulting. Bull. Seismol. Soc. Am. 102, 1179–1194 (2012).
1987 | 8 | 25 | 12 | 54 | 30.04 | 34.289 | -116.4108 | 2.36 | 2.89 | 319 | 70 | -172 | 226.25 | 82.49 | -20.18 | 4 | W. Yang, E. Hauksson, P. M. Shearer, Computing a large refined catalog of focal mechanisms for southern California (1981-2010): Temporal stability of the style of faulting. Bull. Seismol. Soc. Am. 102, 1179–1194 (2012).
1987 | 8 | 25 | 12 | 55 | 20.96 | 34.2892 | -116.4095 | 2.39 | 2.93 | 313 | 90 | -179 | 223 | 89 | 0 | 4 | W. Yang, E. Hauksson, P. M. Shearer, Computing a large refined catalog of focal mechanisms for southern California (1981-2010): Temporal stability of the style of faulting. Bull. Seismol. Soc. Am. 102, 1179–1194 (2012).
1987 | 8 | 25 | 23 | 43 | 20.15 | 34.331 | -118.6475 | 7.12 | 2.47 | 98 | 36 | 92 | 275.53 | 54.03 | 88.55 | 4 | W. Yang, E. Hauksson, P. M. Shearer, Computing a large refined catalog of focal mechanisms for southern California (1981-2010): Temporal stability of the style of faulting. Bull. Seismol. Soc. Am. 102, 1179–1194 (2012).
1987 | 8 | 26 | 1 | 8 | 22.59 | 34.3033 | -116.8467 | 5.2 | 2.16 | 338 | 71 | -174 | 246.04 | 84.33 | -19.1 | 4 | W. Yang, E. Hauksson, P. M. Shearer, Computing a large refined catalog of focal mechanisms for southern California (1981-2010): Temporal stability of the style of faulting. Bull. Seismol. Soc. Am. 102, 1179–1194 (2012).
1987 | 8 | 26 | 8 | 51 | 22 | 38.232 | -119.357 | 9.138 | 3.6 | 5 | 40 | -80 | 172.04 | 50.73 | -98.29 | 16 | Focal mechanisms from U.S. Geological Survey Advanced National Seismic System (ANSS) Comprehensive Catalog of Earthquake Events and Products, https://www.sciencebase.gov/catalog/item/52eab950e4b0444d1ce67917
1987 | 8 | 26 | 9 | 10 | 21 | 38.2338 | -119.359 | 8.878 | 3.5 | 0 | 60 | -60 | 130.89 | 41.41 | -130.89 | 16 | Focal mechanisms from U.S. Geological Survey Advanced National Seismic System (ANSS) Comprehensive Catalog of Earthquake Events and Products, https://www.sciencebase.gov/catalog/item/52eab950e4b0444d1ce67917
1987 | 8 | 26 | 9 | 49 | 46 | 37.1512 | -121.1535 | -0.093 | 3.8 | 150 | 85 | -170 | 59.12 | 80.04 | -5.08 | 16 | Focal mechanisms from U.S. Geological Survey Advanced National Seismic System (ANSS) Comprehensive Catalog of Earthquake Events and Products, https://www.sciencebase.gov/catalog/item/52eab950e4b0444d1ce67917
1987 | 8 | 27 | 9 | 14 | 2.3 | 34.0252 | -116.7913 | 8.75 | 2.02 | 284 | 37 | 114 | 74.86 | 56.65 | 72.96 | 4 | W. Yang, E. Hauksson, P. M. Shearer, Computing a large refined catalog of focal mechanisms for southern California (1981-2010): Temporal stability of the style of faulting. Bull. Seismol. Soc. Am. 102, 1179–1194 (2012).
1987 | 8 | 27 | 17 | 35 | 57.7 | 33.4627 | -116.4615 | 11.72 | 2.96 | 308 | 82 | 171 | 39.26 | 81.09 | 8.1 | 4 | W. Yang, E. Hauksson, P. M. Shearer, Computing a large refined catalog of focal mechanisms for southern California (1981-2010): Temporal stability of the style of faulting. Bull. Seismol. Soc. Am. 102, 1179–1194 (2012).
1987 | 8 | 27 | 22 | 22 | 49.07 | 33.4608 | -116.4637 | 11.52 | 2.5 | 347 | 47 | -92 | 169.93 | 43.04 | -87.86 | 4 | W. Yang, E. Hauksson, P. M. Shearer, Computing a large refined catalog of focal mechanisms for southern California (1981-2010): Temporal stability of the style of faulting. Bull. Seismol. Soc. Am. 102, 1179–1194 (2012).
1987 | 8 | 29 | 3 | 59 | 33 | 38.2488 | -119.3572 | 10.103 | 3.6 | 20 | 75 | -50 | 127.14 | 42.27 | -157.37 | 16 | Focal mechanisms from U.S. Geological Survey Advanced National Seismic System (ANSS) Comprehensive Catalog of Earthquake Events and Products, https://www.sciencebase.gov/catalog/item/52eab950e4b0444d1ce67917
1987 | 8 | 29 | 5 | 27 | 51 | 34.2912 | -117.5148 | 10.87 | 2.03 | 291 | 62 | 109 | 74.74 | 33.4 | 58.52 | 4 | W. Yang, E. Hauksson, P. M. Shearer, Computing a large refined catalog of focal mechanisms for southern California (1981-2010): Temporal stability of the style of faulting. Bull. Seismol. Soc. Am. 102, 1179–1194 (2012).
1987 | 8 | 31 | 15 | 55 | 23.2 | 33.4233 | -116.375 | 12.36 | 2.35 | 317 | 68 | -160 | 219.24 | 71.51 | -23.27 | 4 | W. Yang, E. Hauksson, P. M. Shearer, Computing a large refined catalog of focal mechanisms for southern California (1981-2010): Temporal stability of the style of faulting. Bull. Seismol. Soc. Am. 102, 1179–1194 (2012).
1987 | 8 | 31 | 21 | 4 | 25.81 | 35.5252 | -116.7987 | 11.57 | 3.3 | 18 | 79 | -152 | 282.21 | 62.56 | -12.42 | 4 | W. Yang, E. Hauksson, P. M. Shearer, Computing a large refined catalog of focal mechanisms for southern California (1981-2010): Temporal stability of the style of faulting. Bull. Seismol. Soc. Am. 102, 1179–1194 (2012).
1987 | 9 | 1 | 0 | 0 | 0 | 35.52 | -84.4 | 20 | 3.1 | 268 | 41 | -12 | 7.11 | 82.16 | -130.37 | 15 | S. Mazzotti, J. Townend, State of stress in central and eastern North American seismic zones. Lithosphere. 2, 76–83 (2010).
1987 | 9 | 5 | 22 | 58 | 19.89 | 33.5677 | -116.803 | 5.5 | 2.3 | 322 | 82 | 179 | 52.14 | 89.01 | 8 | 4 | W. Yang, E. Hauksson, P. M. Shearer, Computing a large refined catalog of focal mechanisms for southern California (1981-2010): Temporal stability of the style of faulting. Bull. Seismol. Soc. Am. 102, 1179–1194 (2012).
1987 | 9 | 6 | 10 | 58 | 40.02 | 33.9898 | -116.5517 | 10.6 | 2.08 | 93 | 82 | 155 | 186.71 | 65.26 | 8.81 | 4 | W. Yang, E. Hauksson, P. M. Shearer, Computing a large refined catalog of focal mechanisms for southern California (1981-2010): Temporal stability of the style of faulting. Bull. Seismol. Soc. Am. 102, 1179–1194 (2012).
1987 | 9 | 7 | 4 | 6 | 57.16 | 33.3608 | -116.3662 | 12.09 | 2.72 | 315 | 88 | -179 | 224.97 | 89 | -2 | 4 | W. Yang, E. Hauksson, P. M. Shearer, Computing a large refined catalog of focal mechanisms for southern California (1981-2010): Temporal stability of the style of faulting. Bull. Seismol. Soc. Am. 102, 1179–1194 (2012).
1987 | 9 | 7 | 6 | 30 | 38.45 | 34.15 | -117.022 | 9.34 | 2.85 | 125 | 75 | -167 | 31.58 | 77.45 | -15.38 | 4 | W. Yang, E. Hauksson, P. M. Shearer, Computing a large refined catalog of focal mechanisms for southern California (1981-2010): Temporal stability of the style of faulting. Bull. Seismol. Soc. Am. 102, 1179–1194 (2012).
1987 | 9 | 9 | 10 | 21 | 53.42 | 33.5965 | -116.6842 | 15.6 | 2.71 | 128 | 53 | -145 | 15.15 | 62.74 | -42.61 | 4 | W. Yang, E. Hauksson, P. M. Shearer, Computing a large refined catalog of focal mechanisms for southern California (1981-2010): Temporal stability of the style of faulting. Bull. Seismol. Soc. Am. 102, 1179–1194 (2012).
1987 | 9 | 9 | 23 | 13 | 4.85 | 34.3555 | -117.5812 | 9.02 | 1.99 | 293 | 52 | 87 | 117.87 | 38.1 | 93.83 | 4 | W. Yang, E. Hauksson, P. M. Shearer, Computing a large refined catalog of focal mechanisms for southern California (1981-2010): Temporal stability of the style of faulting. Bull. Seismol. Soc. Am. 102, 1179–1194 (2012).
1987 | 9 | 10 | 0 | 17 | 29.22 | 34.047 | -116.675 | 12.23 | 2.65 | 310 | 90 | 161 | 40 | 71 | 0 | 4 | W. Yang, E. Hauksson, P. M. Shearer, Computing a large refined catalog of focal mechanisms for southern California (1981-2010): Temporal stability of the style of faulting. Bull. Seismol. Soc. Am. 102, 1179–1194 (2012).
1987 | 9 | 10 | 6 | 38 | 10.12 | 36.194 | -118.1892 | 8.89 | 2.48 | 145 | 68 | -129 | 30.17 | 43.9 | -32.7 | 4 | W. Yang, E. Hauksson, P. M. Shearer, Computing a large refined catalog of focal mechanisms for southern California (1981-2010): Temporal stability of the style of faulting. Bull. Seismol. Soc. Am. 102, 1179–1194 (2012).
1987 | 9 | 13 | 2 | 41 | 34.73 | 36.1918 | -118.1805 | 7.1 | 1.19 | 163 | 50 | -113 | 16.44 | 45.16 | -65.03 | 4 | W. Yang, E. Hauksson, P. M. Shearer, Computing a large refined catalog of focal mechanisms for southern California (1981-2010): Temporal stability of the style of faulting. Bull. Seismol. Soc. Am. 102, 1179–1194 (2012).
1987 | 9 | 14 | 7 | 14 | 10.64 | 34.2052 | -116.782 | 10.53 | 2.88 | 134 | 90 | -168 | 44 | 78 | 0 | 4 | W. Yang, E. Hauksson, P. M. Shearer, Computing a large refined catalog of focal mechanisms for southern California (1981-2010): Temporal stability of the style of faulting. Bull. Seismol. Soc. Am. 102, 1179–1194 (2012).
1987 | 9 | 14 | 22 | 38 | 21.85 | 34.0122 | -116.6917 | 9.95 | 2.13 | 320 | 87 | 171 | 50.47 | 81.01 | 3.04 | 4 | W. Yang, E. Hauksson, P. M. Shearer, Computing a large refined catalog of focal mechanisms for southern California (1981-2010): Temporal stability of the style of faulting. Bull. Seismol. Soc. Am. 102, 1179–1194 (2012).
1987 | 9 | 20 | 18 | 42 | 20.36 | 34.3102 | -119.5692 | 5 | 3.5 | 277 | 33 | 95 | 91.04 | 57.14 | 86.76 | 4 | W. Yang, E. Hauksson, P. M. Shearer, Computing a large refined catalog of focal mechanisms for southern California (1981-2010): Temporal stability of the style of faulting. Bull. Seismol. Soc. Am. 102, 1179–1194 (2012).
1987 | 9 | 21 | 9 | 58 | 12.13 | 33.8493 | -117.7605 | 7.65 | 2.41 | 132 | 44 | 138 | 254.93 | 62.3 | 54.34 | 4 | W. Yang, E. Hauksson, P. M. Shearer, Computing a large refined catalog of focal mechanisms for southern California (1981-2010): Temporal stability of the style of faulting. Bull. Seismol. Soc. Am. 102, 1179–1194 (2012).
1987 | 9 | 22 | 0 | 0 | 0 | 35.63 | -84.32 | 20 | 3.3 | 96 | 71 | -30 | 196.65 | 61.79 | -158.32 | 15 | S. Mazzotti, J. Townend, State of stress in central and eastern North American seismic zones. Lithosphere. 2, 76–83 (2010).
1987 | 9 | 22 | 9 | 54 | 15.54 | 33.835 | -116.2707 | 1.94 | 2.19 | 342 | 78 | -154 | 246.21 | 64.61 | -13.31 | 4 | W. Yang, E. Hauksson, P. M. Shearer, Computing a large refined catalog of focal mechanisms for southern California (1981-2010): Temporal stability of the style of faulting. Bull. Seismol. Soc. Am. 102, 1179–1194 (2012).
1987 | 9 | 22 | 21 | 39 | 3.64 | 34.1365 | -117.4392 | 7.59 | 2.63 | 303 | 84 | 173 | 33.74 | 83.04 | 6.04 | 4 | W. Yang, E. Hauksson, P. M. Shearer, Computing a large refined catalog of focal mechanisms for southern California (1981-2010): Temporal stability of the style of faulting. Bull. Seismol. Soc. Am. 102, 1179–1194 (2012).
1987 | 9 | 24 | 18 | 39 | 42.26 | 33.9347 | -116.8457 | 5.55 | 2.34 | 321 | 72 | -174 | 229.14 | 84.29 | -18.09 | 4 | W. Yang, E. Hauksson, P. M. Shearer, Computing a large refined catalog of focal mechanisms for southern California (1981-2010): Temporal stability of the style of faulting. Bull. Seismol. Soc. Am. 102, 1179–1194 (2012).
1987 | 9 | 25 | 15 | 1 | 26.07 | 35.5167 | -118.9897 | 18.33 | 3.02 | 152 | 26 | 131 | 287.96 | 70.68 | 72.26 | 4 | W. Yang, E. Hauksson, P. M. Shearer, Computing a large refined catalog of focal mechanisms for southern California (1981-2010): Temporal stability of the style of faulting. Bull. Seismol. Soc. Am. 102, 1179–1194 (2012).
1987 | 9 | 26 | 19 | 17 | 0.47 | 34.0553 | -117.2452 | 15.61 | 2.53 | 171 | 56 | 171 | 266.06 | 82.55 | 34.33 | 4 | W. Yang, E. Hauksson, P. M. Shearer, Computing a large refined catalog of focal mechanisms for southern California (1981-2010): Temporal stability of the style of faulting. Bull. Seismol. Soc. Am. 102, 1179–1194 (2012).
1987 | 9 | 26 | 19 | 48 | 24.43 | 34.1357 | -117.4422 | 6.69 | 2.6 | 316 | 63 | 166 | 52.46 | 77.55 | 27.71 | 4 | W. Yang, E. Hauksson, P. M. Shearer, Computing a large refined catalog of focal mechanisms for southern California (1981-2010): Temporal stability of the style of faulting. Bull. Seismol. Soc. Am. 102, 1179–1194 (2012).
1987 | 9 | 27 | 3 | 31 | 31.24 | 32.4487 | -116.5628 | 12.11 | 3.07 | 132 | 68 | -122 | 11.06 | 38.16 | -37.32 | 4 | W. Yang, E. Hauksson, P. M. Shearer, Computing a large refined catalog of focal mechanisms for southern California (1981-2010): Temporal stability of the style of faulting. Bull. Seismol. Soc. Am. 102, 1179–1194 (2012).
1987 | 9 | 27 | 8 | 29 | 54 | 17.06 | -102.98 | 15 | 5.2 | 114 | 73 | 88 | 300.81 | 17.11 | 96.51 | 1 | International Seismological Centre (ISC) Bulletin (http://www.isc.ac.uk/iscbulletin/search/fmechanisms/)
1987 | 9 | 27 | 17 | 8 | 10.88 | 34.838 | -118.964 | 5.21 | 2.37 | 133 | 88 | -172 | 42.72 | 82 | -2.02 | 4 | W. Yang, E. Hauksson, P. M. Shearer, Computing a large refined catalog of focal mechanisms for southern California (1981-2010): Temporal stability of the style of faulting. Bull. Seismol. Soc. Am. 102, 1179–1194 (2012).
1987 | 9 | 27 | 20 | 28 | 8.64 | 35.349 | -118.5733 | 5.26 | 2.13 | 296 | 77 | -163 | 202.07 | 73.45 | -13.57 | 4 | W. Yang, E. Hauksson, P. M. Shearer, Computing a large refined catalog of focal mechanisms for southern California (1981-2010): Temporal stability of the style of faulting. Bull. Seismol. Soc. Am. 102, 1179–1194 (2012).
1987 | 9 | 28 | 5 | 48 | 12.31 | 33.2497 | -116.936 | 20.28 | 2.42 | 109 | 78 | 130 | 212.92 | 41.47 | 18.3 | 4 | W. Yang, E. Hauksson, P. M. Shearer, Computing a large refined catalog of focal mechanisms for southern California (1981-2010): Temporal stability of the style of faulting. Bull. Seismol. Soc. Am. 102, 1179–1194 (2012).
1987 | 9 | 28 | 12 | 8 | 20.93 | 33.413 | -116.3455 | 13.03 | 2.17 | 287 | 77 | 176 | 17.9 | 86.1 | 13.03 | 4 | W. Yang, E. Hauksson, P. M. Shearer, Computing a large refined catalog of focal mechanisms for southern California (1981-2010): Temporal stability of the style of faulting. Bull. Seismol. Soc. Am. 102, 1179–1194 (2012).
1987 | 9 | 28 | 18 | 1 | 20.57 | 34.0313 | -116.774 | 10.02 | 2.63 | 265 | 35 | 87 | 88.66 | 55.05 | 92.1 | 4 | W. Yang, E. Hauksson, P. M. Shearer, Computing a large refined catalog of focal mechanisms for southern California (1981-2010): Temporal stability of the style of faulting. Bull. Seismol. Soc. Am. 102, 1179–1194 (2012).
1987 | 9 | 30 | 4 | 48 | 51.25 | 35.837 | -117.7362 | 7.55 | 2.77 | 341 | 88 | 173 | 71.25 | 83 | 2.02 | 4 | W. Yang, E. Hauksson, P. M. Shearer, Computing a large refined catalog of focal mechanisms for southern California (1981-2010): Temporal stability of the style of faulting. Bull. Seismol. Soc. Am. 102, 1179–1194 (2012).
1987 | 9 | 30 | 13 | 28 | 39.06 | 33.9602 | -117.2237 | 11.41 | 2.16 | 316 | 37 | -79 | 122.32 | 53.79 | -98.18 | 4 | W. Yang, E. Hauksson, P. M. Shearer, Computing a large refined catalog of focal mechanisms for southern California (1981-2010): Temporal stability of the style of faulting. Bull. Seismol. Soc. Am. 102, 1179–1194 (2012).
1987 | 10 | 1 | 14 | 42 | 19.66 | 34.066 | -118.0908 | 15.04 | 5.9 | 262 | 23 | 83 | 89.6 | 67.18 | 92.96 | 4 | W. Yang, E. Hauksson, P. M. Shearer, Computing a large refined catalog of focal mechanisms for southern California (1981-2010): Temporal stability of the style of faulting. Bull. Seismol. Soc. Am. 102, 1179–1194 (2012).
1987 | 10 | 1 | 14 | 49 | 5.83 | 34.0573 | -118.1127 | 14.66 | 4.75 | 127 | 40 | 130 | 259.39 | 60.5 | 61.66 | 4 | W. Yang, E. Hauksson, P. M. Shearer, Computing a large refined catalog of focal mechanisms for southern California (1981-2010): Temporal stability of the style of faulting. Bull. Seismol. Soc. Am. 102, 1179–1194 (2012).
1987 | 10 | 1 | 14 | 51 | 28.92 | 34.077 | -118.0862 | 14.88 | 3.68 | 140 | 63 | 152 | 243.57 | 65.27 | 29.99 | 4 | W. Yang, E. Hauksson, P. M. Shearer, Computing a large refined catalog of focal mechanisms for southern California (1981-2010): Temporal stability of the style of faulting. Bull. Seismol. Soc. Am. 102, 1179–1194 (2012).
1987 | 10 | 1 | 15 | 5 | 34.13 | 34.0597 | -118.0973 | 13.05 | 2.95 | 204 | 62 | 101 | 1.51 | 29.92 | 70.26 | 4 | W. Yang, E. Hauksson, P. M. Shearer, Computing a large refined catalog of focal mechanisms for southern California (1981-2010): Temporal stability of the style of faulting. Bull. Seismol. Soc. Am. 102, 1179–1194 (2012).
1987 | 10 | 1 | 15 | 12 | 31.46 | 34.0503 | -118.0943 | 14.01 | 4.62 | 29 | 28 | 119 | 176.88 | 65.76 | 75.55 | 4 | W. Yang, E. Hauksson, P. M. Shearer, Computing a large refined catalog of focal mechanisms for southern California (1981-2010): Temporal stability of the style of faulting. Bull. Seismol. Soc. Am. 102, 1179–1194 (2012).
1987 | 10 | 1 | 15 | 17 | 46.43 | 34.052 | -118.0963 | 13.66 | 3.39 | 115 | 52 | 137 | 234.86 | 57.49 | 46.89 | 4 | W. Yang, E. Hauksson, P. M. Shearer, Computing a large refined catalog of focal mechanisms for southern California (1981-2010): Temporal stability of the style of faulting. Bull. Seismol. Soc. Am. 102, 1179–1194 (2012).
1987 | 10 | 1 | 15 | 20 | 2.67 | 34.0633 | -118.0568 | 13.27 | 3.18 | 258 | 38 | 95 | 71.66 | 52.17 | 86.1 | 4 | W. Yang, E. Hauksson, P. M. Shearer, Computing a large refined catalog of focal mechanisms for southern California (1981-2010): Temporal stability of the style of faulting. Bull. Seismol. Soc. Am. 102, 1179–1194 (2012).
1987 | 10 | 1 | 15 | 22 | 21.03 | 34.0432 | -118.0843 | 13.07 | 3.25 | 252 | 30 | 50 | 116.1 | 67.48 | 110.36 | 4 | W. Yang, E. Hauksson, P. M. Shearer, Computing a large refined catalog of focal mechanisms for southern California (1981-2010): Temporal stability of the style of faulting. Bull. Seismol. Soc. Am. 102, 1179–1194 (2012).
1987 | 10 | 1 | 15 | 29 | 47.03 | 34.0625 | -118.096 | 13.25 | 3.2 | 307 | 64 | 158 | 47.04 | 70.32 | 27.75 | 4 | W. Yang, E. Hauksson, P. M. Shearer, Computing a large refined catalog of focal mechanisms for southern California (1981-2010): Temporal stability of the style of faulting. Bull. Seismol. Soc. Am. 102, 1179–1194 (2012).
1987 | 10 | 1 | 15 | 36 | 1.26 | 34.0397 | -118.0837 | 11.89 | 2.6 | 114 | 88 | 164 | 204.57 | 74.01 | 2.08 | 4 | W. Yang, E. Hauksson, P. M. Shearer, Computing a large refined catalog of focal mechanisms for southern California (1981-2010): Temporal stability of the style of faulting. Bull. Seismol. Soc. Am. 102, 1179–1194 (2012).
1987 | 10 | 1 | 15 | 54 | 36.79 | 34.0652 | -118.0973 | 13.12 | 3.1 | 256 | 89 | 178 | 346.03 | 88 | 1 | 4 | W. Yang, E. Hauksson, P. M. Shearer, Computing a large refined catalog of focal mechanisms for southern California (1981-2010): Temporal stability of the style of faulting. Bull. Seismol. Soc. Am. 102, 1179–1194 (2012).
1987 | 10 | 1 | 15 | 59 | 53.24 | 34.048 | -118.0943 | 13.33 | 4.02 | 77 | 68 | 162 | 173.94 | 73.35 | 23.02 | 4 | W. Yang, E. Hauksson, P. M. Shearer, Computing a large refined catalog of focal mechanisms for southern California (1981-2010): Temporal stability of the style of faulting. Bull. Seismol. Soc. Am. 102, 1179–1194 (2012).
1987 | 10 | 1 | 16 | 21 | 10.82 | 34.0835 | -118.0632 | 14.51 | 3.41 | 276 | 26 | 59 | 129.76 | 67.93 | 104.1 | 4 | W. Yang, E. Hauksson, P. M. Shearer, Computing a large refined catalog of focal mechanisms for southern California (1981-2010): Temporal stability of the style of faulting. Bull. Seismol. Soc. Am. 102, 1179–1194 (2012).
1987 | 10 | 1 | 16 | 29 | 48.31 | 34.072 | -118.0997 | 14.2 | 2.6 | 350 | 73 | 175 | 81.47 | 85.22 | 17.06 | 4 | W. Yang, E. Hauksson, P. M. Shearer, Computing a large refined catalog of focal mechanisms for southern California (1981-2010): Temporal stability of the style of faulting. Bull. Seismol. Soc. Am. 102, 1179–1194 (2012).
1987 | 10 | 1 | 16 | 32 | 50.61 | 34.0575 | -118.0525 | 13.58 | 3.11 | 53 | 55 | 72 | 262.53 | 38.83 | 113.81 | 4 | W. Yang, E. Hauksson, P. M. Shearer, Computing a large refined catalog of focal mechanisms for southern California (1981-2010): Temporal stability of the style of faulting. Bull. Seismol. Soc. Am. 102, 1179–1194 (2012).
1987 | 10 | 1 | 16 | 51 | 13.27 | 34.0523 | -118.0895 | 13.05 | 2.6 | 141 | 61 | 102 | 297.33 | 31.18 | 69.44 | 4 | W. Yang, E. Hauksson, P. M. Shearer, Computing a large refined catalog of focal mechanisms for southern California (1981-2010): Temporal stability of the style of faulting. Bull. Seismol. Soc. Am. 102, 1179–1194 (2012).
1987 | 10 | 1 | 17 | 20 | 15.07 | 34.055 | -118.099 | 13.64 | 3.43 | 252 | 29 | 86 | 76.57 | 61.08 | 92.21 | 4 | W. Yang, E. Hauksson, P. M. Shearer, Computing a large refined catalog of focal mechanisms for southern California (1981-2010): Temporal stability of the style of faulting. Bull. Seismol. Soc. Am. 102, 1179–1194 (2012).
1987 | 10 | 1 | 17 | 47 | 26.06 | 34.0458 | -118.0925 | 13.14 | 3.68 | 79 | 84 | 156 | 171.66 | 66.14 | 6.56 | 4 | W. Yang, E. Hauksson, P. M. Shearer, Computing a large refined catalog of focal mechanisms for southern California (1981-2010): Temporal stability of the style of faulting. Bull. Seismol. Soc. Am. 102, 1179–1194 (2012).
1987 | 10 | 1 | 18 | 6 | 19.41 | 34.0732 | -118.0907 | 13.5 | 2.42 | 354 | 75 | 174 | 85.56 | 84.21 | 15.08 | 4 | W. Yang, E. Hauksson, P. M. Shearer, Computing a large refined catalog of focal mechanisms for southern California (1981-2010): Temporal stability of the style of faulting. Bull. Seismol. Soc. Am. 102, 1179–1194 (2012).
1987 | 10 | 1 | 19 | 11 | 37.73 | 34.0578 | -118.1038 | 14.12 | 3.66 | 248 | 29 | 90 | 68 | 61 | 90 | 4 | W. Yang, E. Hauksson, P. M. Shearer, Computing a large refined catalog of focal mechanisms for southern California (1981-2010): Temporal stability of the style of faulting. Bull. Seismol. Soc. Am. 102, 1179–1194 (2012).
1987 | 10 | 1 | 20 | 40 | 20.5 | 34.0715 | -118.0662 | 13.73 | 3.34 | 220 | 41 | 59 | 78.52 | 55.78 | 114.12 | 4 | W. Yang, E. Hauksson, P. M. Shearer, Computing a large refined catalog of focal mechanisms for southern California (1981-2010): Temporal stability of the style of faulting. Bull. Seismol. Soc. Am. 102, 1179–1194 (2012).
1987 | 10 | 2 | 0 | 19 | 4.35 | 34.0378 | -118.0688 | 12.02 | 2.74 | 23 | 79 | -95 | 227.63 | 12.07 | -65.85 | 4 | W. Yang, E. Hauksson, P. M. Shearer, Computing a large refined catalog of focal mechanisms for southern California (1981-2010): Temporal stability of the style of faulting. Bull. Seismol. Soc. Am. 102, 1179–1194 (2012).
1987 | 10 | 2 | 1 | 33 | 59.25 | 34.0638 | -118.0715 | 13.79 | 2.4 | 299 | 73 | -161 | 203.25 | 71.86 | -17.92 | 4 | W. Yang, E. Hauksson, P. M. Shearer, Computing a large refined catalog of focal mechanisms for southern California (1981-2010): Temporal stability of the style of faulting. Bull. Seismol. Soc. Am. 102, 1179–1194 (2012).
1987 | 10 | 2 | 2 | 42 | 19.05 | 34.0495 | -118.0722 | 12.96 | 2.92 | 96 | 52 | 87 | 280.87 | 38.1 | 93.83 | 4 | W. Yang, E. Hauksson, P. M. Shearer, Computing a large refined catalog of focal mechanisms for southern California (1981-2010): Temporal stability of the style of faulting. Bull. Seismol. Soc. Am. 102, 1179–1194 (2012).
1987 | 10 | 2 | 7 | 24 | 11.25 | 34.0427 | -118.0888 | 12.8 | 2.86 | 305 | 40 | 124 | 83.64 | 57.8 | 64.86 | 4 | W. Yang, E. Hauksson, P. M. Shearer, Computing a large refined catalog of focal mechanisms for southern California (1981-2010): Temporal stability of the style of faulting. Bull. Seismol. Soc. Am. 102, 1179–1194 (2012).
1987 | 10 | 2 | 10 | 23 | 5.9 | 34.0503 | -118.0908 | 13.03 | 2.78 | 135 | 52 | 92 | 311.75 | 38.04 | 87.44 | 4 | W. Yang, E. Hauksson, P. M. Shearer, Computing a large refined catalog of focal mechanisms for southern California (1981-2010): Temporal stability of the style of faulting. Bull. Seismol. Soc. Am. 102, 1179–1194 (2012).
1987 | 10 | 2 | 11 | 24 | 16.75 | 34.0347 | -118.089 | 13.15 | 2.48 | 93 | 71 | -143 | 349.22 | 55.32 | -23.32 | 4 | W. Yang, E. Hauksson, P. M. Shearer, Computing a large refined catalog of focal mechanisms for southern California (1981-2010): Temporal stability of the style of faulting. Bull. Seismol. Soc. Am. 102, 1179–1194 (2012).
1987 | 10 | 2 | 16 | 53 | 59.66 | 34.05 | -118.0917 | 12.88 | 2.48 | 205 | 55 | 133 | 326.6 | 53.2 | 45.75 | 4 | W. Yang, E. Hauksson, P. M. Shearer, Computing a large refined catalog of focal mechanisms for southern California (1981-2010): Temporal stability of the style of faulting. Bull. Seismol. Soc. Am. 102, 1179–1194 (2012).
1987 | 10 | 3 | 0 | 44 | 25.49 | 34.0423 | -118.0843 | 11.98 | 2.74 | 297 | 76 | -163 | 202.77 | 73.52 | -14.61 | 4 | W. Yang, E. Hauksson, P. M. Shearer, Computing a large refined catalog of focal mechanisms for southern California (1981-2010): Temporal stability of the style of faulting. Bull. Seismol. Soc. Am. 102, 1179–1194 (2012).
1987 | 10 | 3 | 16 | 16 | 7.44 | 34.0362 | -116.2473 | 6.61 | 2.44 | 148 | 65 | -167 | 52.43 | 78.24 | -25.57 | 4 | W. Yang, E. Hauksson, P. M. Shearer, Computing a large refined catalog of focal mechanisms for southern California (1981-2010): Temporal stability of the style of faulting. Bull. Seismol. Soc. Am. 102, 1179–1194 (2012).
1987 | 10 | 3 | 16 | 47 | 35.81 | 36.1913 | -118.186 | 8.93 | 2.18 | 156 | 64 | -109 | 14.15 | 31.81 | -56.28 | 4 | W. Yang, E. Hauksson, P. M. Shearer, Computing a large refined catalog of focal mechanisms for southern California (1981-2010): Temporal stability of the style of faulting. Bull. Seismol. Soc. Am. 102, 1179–1194 (2012).
1987 | 10 | 3 | 17 | 52 | 26.4 | 34.0695 | -118.0893 | 14.16 | 2.76 | 146 | 47 | 123 | 282.4 | 52.17 | 59.71 | 4 | W. Yang, E. Hauksson, P. M. Shearer, Computing a large refined catalog of focal mechanisms for southern California (1981-2010): Temporal stability of the style of faulting. Bull. Seismol. Soc. Am. 102, 1179–1194 (2012).
1987 | 10 | 3 | 22 | 20 | 19.29 | 34.0342 | -118.0798 | 15.53 | 2.87 | 307 | 60 | 147 | 54.99 | 61.86 | 34.54 | 4 | W. Yang, E. Hauksson, P. M. Shearer, Computing a large refined catalog of focal mechanisms for southern California (1981-2010): Temporal stability of the style of faulting. Bull. Seismol. Soc. Am. 102, 1179–1194 (2012).
1987 | 10 | 3 | 23 | 23 | 16.87 | 34.054 | -118.057 | 12.33 | 2.95 | 315 | 51 | 163 | 55.89 | 76.87 | 40.26 | 4 | W. Yang, E. Hauksson, P. M. Shearer, Computing a large refined catalog of focal mechanisms for southern California (1981-2010): Temporal stability of the style of faulting. Bull. Seismol. Soc. Am. 102, 1179–1194 (2012).
1987 | 10 | 4 | 0 | 19 | 27.2 | 34.438 | -116.8115 | 5.2 | 2.64 | 308 | 77 | -174 | 216.65 | 84.15 | -13.07 | 4 | W. Yang, E. Hauksson, P. M. Shearer, Computing a large refined catalog of focal mechanisms for southern California (1981-2010): Temporal stability of the style of faulting. Bull. Seismol. Soc. Am. 102, 1179–1194 (2012).
1987 | 10 | 4 | 2 | 55 | 16.32 | 34.049 | -118.0922 | 13.18 | 2.97 | 208 | 57 | 115 | 347.43 | 40.53 | 56.94 | 4 | W. Yang, E. Hauksson, P. M. Shearer, Computing a large refined catalog of focal mechanisms for southern California (1981-2010): Temporal stability of the style of faulting. Bull. Seismol. Soc. Am. 102, 1179–1194 (2012).
1987 | 10 | 4 | 2 | 56 | 16.33 | 34.049 | -118.0922 | 13.17 | 2.99 | 346 | 40 | 55 | 208.43 | 58.23 | 115.7 | 4 | W. Yang, E. Hauksson, P. M. Shearer, Computing a large refined catalog of focal mechanisms for southern California (1981-2010): Temporal stability of the style of faulting. Bull. Seismol. Soc. Am. 102, 1179–1194 (2012).
1987 | 10 | 4 | 10 | 59 | 37.82 | 34.0758 | -118.0875 | 9.78 | 5.25 | 152 | 69 | 161 | 249.03 | 72.31 | 22.1 | 4 | W. Yang, E. Hauksson, P. M. Shearer, Computing a large refined catalog of focal mechanisms for southern California (1981-2010): Temporal stability of the style of faulting. Bull. Seismol. Soc. Am. 102, 1179–1194 (2012).
1987 | 10 | 4 | 11 | 8 | 41.82 | 34.0768 | -118.1043 | 11.46 | 2.98 | 283 | 27 | 112 | 78.61 | 65.11 | 79.19 | 4 | W. Yang, E. Hauksson, P. M. Shearer, Computing a large refined catalog of focal mechanisms for southern California (1981-2010): Temporal stability of the style of faulting. Bull. Seismol. Soc. Am. 102, 1179–1194 (2012).
1987 | 10 | 4 | 11 | 34 | 7.18 | 34.0758 | -118.108 | 12.05 | 2.4 | 327 | 39 | 104 | 129.21 | 52.37 | 78.92 | 4 | W. Yang, E. Hauksson, P. M. Shearer, Computing a large refined catalog of focal mechanisms for southern California (1981-2010): Temporal stability of the style of faulting. Bull. Seismol. Soc. Am. 102, 1179–1194 (2012).
1987 | 10 | 4 | 11 | 54 | 41.01 | 34.067 | -118.097 | 10.87 | 2.82 | 306 | 66 | -171 | 212.31 | 81.78 | -24.26 | 4 | W. Yang, E. Hauksson, P. M. Shearer, Computing a large refined catalog of focal mechanisms for southern California (1981-2010): Temporal stability of the style of faulting. Bull. Seismol. Soc. Am. 102, 1179–1194 (2012).
1987 | 10 | 4 | 13 | 39 | 24.25 | 34.075 | -118.1072 | 11.93 | 2.84 | 277 | 32 | 121 | 61.68 | 62.98 | 72.16 | 4 | W. Yang, E. Hauksson, P. M. Shearer, Computing a large refined catalog of focal mechanisms for southern California (1981-2010): Temporal stability of the style of faulting. Bull. Seismol. Soc. Am. 102, 1179–1194 (2012).
1987 | 10 | 4 | 14 | 5 | 52.34 | 34.0765 | -118.1132 | 12.46 | 3.42 | 264 | 32 | 42 | 136.64 | 69.23 | 114.91 | 4 | W. Yang, E. Hauksson, P. M. Shearer, Computing a large refined catalog of focal mechanisms for southern California (1981-2010): Temporal stability of the style of faulting. Bull. Seismol. Soc. Am. 102, 1179–1194 (2012).
1987 | 10 | 4 | 15 | 8 | 5.23 | 34.0605 | -118.0988 | 12.22 | 2.57 | 164 | 83 | 173 | 254.86 | 83.05 | 7.05 | 4 | W. Yang, E. Hauksson, P. M. Shearer, Computing a large refined catalog of focal mechanisms for southern California (1981-2010): Temporal stability of the style of faulting. Bull. Seismol. Soc. Am. 102, 1179–1194 (2012).
1987 | 10 | 4 | 23 | 8 | 34.04 | 34.0718 | -118.1072 | 12.57 | 2.5 | 347 | 49 | 174 | 80.94 | 85.48 | 41.16 | 4 | W. Yang, E. Hauksson, P. M. Shearer, Computing a large refined catalog of focal mechanisms for southern California (1981-2010): Temporal stability of the style of faulting. Bull. Seismol. Soc. Am. 102, 1179–1194 (2012).
1987 | 10 | 5 | 7 | 5 | 11.31 | 34.0743 | -118.1075 | 12 | 3.33 | 316 | 59 | 157 | 58.33 | 70.43 | 33.13 | 4 | W. Yang, E. Hauksson, P. M. Shearer, Computing a large refined catalog of focal mechanisms for southern California (1981-2010): Temporal stability of the style of faulting. Bull. Seismol. Soc. Am. 102, 1179–1194 (2012).
1987 | 10 | 5 | 15 | 19 | 11.25 | 35.7333 | -118.3303 | 4.19 | 2.4 | 329 | 65 | -130 | 212.27 | 46.03 | -35.96 | 4 | W. Yang, E. Hauksson, P. M. Shearer, Computing a large refined catalog of focal mechanisms for southern California (1981-2010): Temporal stability of the style of faulting. Bull. Seismol. Soc. Am. 102, 1179–1194 (2012).
1987 | 10 | 5 | 23 | 59 | 21.45 | 34.079 | -118.1108 | 11.71 | 2.98 | 112 | 56 | 82 | 306.11 | 34.82 | 101.66 | 4 | W. Yang, E. Hauksson, P. M. Shearer, Computing a large refined catalog of focal mechanisms for southern California (1981-2010): Temporal stability of the style of faulting. Bull. Seismol. Soc. Am. 102, 1179–1194 (2012).
1987 | 10 | 6 | 0 | 0 | 0 | 32.941 | -80.146 | 5 | 1.9 | 357 | 49 | 121 | 134.51 | 49.69 | 59.35 | 15 | S. Mazzotti, J. Townend, State of stress in central and eastern North American seismic zones. Lithosphere. 2, 76–83 (2010).
1987 | 10 | 6 | 23 | 35 | 58.97 | 34.0528 | -118.0915 | 13.26 | 2.89 | 151 | 52 | 94 | 324.52 | 38.18 | 84.9 | 4 | W. Yang, E. Hauksson, P. M. Shearer, Computing a large refined catalog of focal mechanisms for southern California (1981-2010): Temporal stability of the style of faulting. Bull. Seismol. Soc. Am. 102, 1179–1194 (2012).
1987 | 10 | 7 | 6 | 50 | 39.14 | 34.0692 | -118.0902 | 13.61 | 2.43 | 339 | 67 | -173 | 246.25 | 83.56 | -23.15 | 4 | W. Yang, E. Hauksson, P. M. Shearer, Computing a large refined catalog of focal mechanisms for southern California (1981-2010): Temporal stability of the style of faulting. Bull. Seismol. Soc. Am. 102, 1179–1194 (2012).
1987 | 10 | 7 | 10 | 5 | 4.25 | 34.0653 | -118.0627 | 13.21 | 2.66 | 117 | 72 | 176 | 208.24 | 86.2 | 18.04 | 4 | W. Yang, E. Hauksson, P. M. Shearer, Computing a large refined catalog of focal mechanisms for southern California (1981-2010): Temporal stability of the style of faulting. Bull. Seismol. Soc. Am. 102, 1179–1194 (2012).
1987 | 10 | 8 | 4 | 23 | 32.54 | 33.9897 | -116.6558 | 6.74 | 3.31 | 280 | 51 | 169 | 16.97 | 81.47 | 39.52 | 4 | W. Yang, E. Hauksson, P. M. Shearer, Computing a large refined catalog of focal mechanisms for southern California (1981-2010): Temporal stability of the style of faulting. Bull. Seismol. Soc. Am. 102, 1179–1194 (2012).
1987 | 10 | 9 | 6 | 23 | 37.02 | 34.0497 | -118.0918 | 12.93 | 3.09 | 162 | 57 | 97 | 329.3 | 33.65 | 79.37 | 4 | W. Yang, E. Hauksson, P. M. Shearer, Computing a large refined catalog of focal mechanisms for southern California (1981-2010): Temporal stability of the style of faulting. Bull. Seismol. Soc. Am. 102, 1179–1194 (2012).
1987 | 10 | 10 | 23 | 41 | 38.7 | 35.291 | -118.5532 | 4.28 | 2.15 | 299 | 80 | -159 | 205.19 | 69.33 | -10.7 | 4 | W. Yang, E. Hauksson, P. M. Shearer, Computing a large refined catalog of focal mechanisms for southern California (1981-2010): Temporal stability of the style of faulting. Bull. Seismol. Soc. Am. 102, 1179–1194 (2012).
1987 | 10 | 11 | 22 | 34 | 7.89 | 34.0738 | -118.1 | 11.27 | 2.59 | 152 | 65 | 173 | 244.97 | 83.66 | 25.16 | 4 | W. Yang, E. Hauksson, P. M. Shearer, Computing a large refined catalog of focal mechanisms for southern California (1981-2010): Temporal stability of the style of faulting. Bull. Seismol. Soc. Am. 102, 1179–1194 (2012).
1987 | 10 | 12 | 5 | 30 | 32.54 | 35.3447 | -117.8218 | 7.45 | 1.68 | 165 | 58 | -111 | 20.92 | 37.65 | -60.17 | 4 | W. Yang, E. Hauksson, P. M. Shearer, Computing a large refined catalog of focal mechanisms for southern California (1981-2010): Temporal stability of the style of faulting. Bull. Seismol. Soc. Am. 102, 1179–1194 (2012).
1987 | 10 | 13 | 6 | 45 | 25.53 | 34.0822 | -116.4132 | 3.34 | 2.78 | 332 | 87 | 178 | 62.1 | 88 | 3 | 4 | W. Yang, E. Hauksson, P. M. Shearer, Computing a large refined catalog of focal mechanisms for southern California (1981-2010): Temporal stability of the style of faulting. Bull. Seismol. Soc. Am. 102, 1179–1194 (2012).
1987 | 10 | 13 | 7 | 38 | 58.4 | 33.9975 | -116.8145 | 20.9 | 2.21 | 327 | 54 | -172 | 232.28 | 83.54 | -36.27 | 4 | W. Yang, E. Hauksson, P. M. Shearer, Computing a large refined catalog of focal mechanisms for southern California (1981-2010): Temporal stability of the style of faulting. Bull. Seismol. Soc. Am. 102, 1179–1194 (2012).
1987 | 10 | 13 | 14 | 6 | 27.33 | 35.7553 | -117.6907 | 9.19 | 1.6 | 150 | 71 | -143 | 46.22 | 55.32 | -23.32 | 4 | W. Yang, E. Hauksson, P. M. Shearer, Computing a large refined catalog of focal mechanisms for southern California (1981-2010): Temporal stability of the style of faulting. Bull. Seismol. Soc. Am. 102, 1179–1194 (2012).
1987 | 10 | 13 | 15 | 59 | 4.21 | 33.9665 | -117.2028 | 13.43 | 3.53 | 136 | 88 | -153 | 44.98 | 63.02 | -2.24 | 4 | W. Yang, E. Hauksson, P. M. Shearer, Computing a large refined catalog of focal mechanisms for southern California (1981-2010): Temporal stability of the style of faulting. Bull. Seismol. Soc. Am. 102, 1179–1194 (2012).
1987 | 10 | 14 | 18 | 25 | 15.67 | 33.3598 | -116.3608 | 12.9 | 2.28 | 305 | 64 | 130 | 62.58 | 46.49 | 37.19 | 4 | W. Yang, E. Hauksson, P. M. Shearer, Computing a large refined catalog of focal mechanisms for southern California (1981-2010): Temporal stability of the style of faulting. Bull. Seismol. Soc. Am. 102, 1179–1194 (2012).
1987 | 10 | 14 | 23 | 0 | 22 | 37.4913 | -119.366 | 15.286 | 3.55 | 45 | 50 | -90 | 225 | 40 | -90 | 16 | Focal mechanisms from U.S. Geological Survey Advanced National Seismic System (ANSS) Comprehensive Catalog of Earthquake Events and Products, https://www.sciencebase.gov/catalog/item/52eab950e4b0444d1ce67917
1987 | 10 | 15 | 20 | 6 | 19.94 | 33.9643 | -117.1995 | 13.39 | 2.27 | 137 | 77 | -151 | 39.89 | 61.81 | -14.79 | 4 | W. Yang, E. Hauksson, P. M. Shearer, Computing a large refined catalog of focal mechanisms for southern California (1981-2010): Temporal stability of the style of faulting. Bull. Seismol. Soc. Am. 102, 1179–1194 (2012).
1987 | 10 | 15 | 22 | 7 | 51.98 | 34.0087 | -117.213 | 16.33 | 2.25 | 29 | 24 | -171 | 290.77 | 86.35 | -66.26 | 4 | W. Yang, E. Hauksson, P. M. Shearer, Computing a large refined catalog of focal mechanisms for southern California (1981-2010): Temporal stability of the style of faulting. Bull. Seismol. Soc. Am. 102, 1179–1194 (2012).
1987 | 10 | 16 | 4 | 22 | 48.88 | 34.0765 | -118.0965 | 14.58 | 1.9 | 115 | 71 | 108 | 250.06 | 25.94 | 48.09 | 4 | W. Yang, E. Hauksson, P. M. Shearer, Computing a large refined catalog of focal mechanisms for southern California (1981-2010): Temporal stability of the style of faulting. Bull. Seismol. Soc. Am. 102, 1179–1194 (2012).
1987 | 10 | 16 | 8 | 10 | 41.26 | 34.031 | -118.0775 | 13.11 | 2.73 | 269 | 47 | 141 | 27.91 | 62.6 | 50.19 | 4 | W. Yang, E. Hauksson, P. M. Shearer, Computing a large refined catalog of focal mechanisms for southern California (1981-2010): Temporal stability of the style of faulting. Bull. Seismol. Soc. Am. 102, 1179–1194 (2012).
1987 | 10 | 17 | 5 | 15 | 44.59 | 34.1565 | -116.7342 | 3.54 | 2.27 | 354 | 75 | 170 | 86.61 | 80.34 | 15.22 | 4 | W. Yang, E. Hauksson, P. M. Shearer, Computing a large refined catalog of focal mechanisms for southern California (1981-2010): Temporal stability of the style of faulting. Bull. Seismol. Soc. Am. 102, 1179–1194 (2012).
1987 | 10 | 17 | 8 | 12 | 21 | 43.303 | -126.671 | 10 | 5.4 | 298 | 12 | 180 | 28 | 90 | 78 | 16 | Focal mechanisms from U.S. Geological Survey Advanced National Seismic System (ANSS) Comprehensive Catalog of Earthquake Events and Products, https://www.sciencebase.gov/catalog/item/52eab950e4b0444d1ce67917
1987 | 10 | 17 | 8 | 40 | 12.81 | 33.3197 | -116.9212 | 22.13 | 2.32 | 149 | 78 | -71 | 270.12 | 22.35 | -146.86 | 4 | W. Yang, E. Hauksson, P. M. Shearer, Computing a large refined catalog of focal mechanisms for southern California (1981-2010): Temporal stability of the style of faulting. Bull. Seismol. Soc. Am. 102, 1179–1194 (2012).
1987 | 10 | 19 | 19 | 9 | 24.23 | 34.0395 | -116.7295 | 10.39 | 2.05 | 308 | 60 | 169 | 43.55 | 80.49 | 30.46 | 4 | W. Yang, E. Hauksson, P. M. Shearer, Computing a large refined catalog of focal mechanisms for southern California (1981-2010): Temporal stability of the style of faulting. Bull. Seismol. Soc. Am. 102, 1179–1194 (2012).
1987 | 10 | 20 | 5 | 32 | 41.33 | 34.0412 | -118.0918 | 13.15 | 2.93 | 111 | 79 | 166 | 203.72 | 76.26 | 11.33 | 4 | W. Yang, E. Hauksson, P. M. Shearer, Computing a large refined catalog of focal mechanisms for southern California (1981-2010): Temporal stability of the style of faulting. Bull. Seismol. Soc. Am. 102, 1179–1194 (2012).
1987 | 10 | 20 | 9 | 50 | 7.38 | 34.0452 | -118.082 | 12.46 | 2.49 | 292 | 84 | -169 | 200.84 | 79.06 | -6.11 | 4 | W. Yang, E. Hauksson, P. M. Shearer, Computing a large refined catalog of focal mechanisms for southern California (1981-2010): Temporal stability of the style of faulting. Bull. Seismol. Soc. Am. 102, 1179–1194 (2012).
1987 | 10 | 20 | 13 | 43 | 39.39 | 35.574 | -118.314 | 2.62 | 2.85 | 307 | 67 | -171 | 213.46 | 81.72 | -23.26 | 4 | W. Yang, E. Hauksson, P. M. Shearer, Computing a large refined catalog of focal mechanisms for southern California (1981-2010): Temporal stability of the style of faulting. Bull. Seismol. Soc. Am. 102, 1179–1194 (2012).
1987 | 10 | 21 | 14 | 54 | 28.54 | 34.3187 | -117.109 | 8.49 | 2.9 | 90 | 89 | -168 | 359.79 | 78 | -1.02 | 4 | W. Yang, E. Hauksson, P. M. Shearer, Computing a large refined catalog of focal mechanisms for southern California (1981-2010): Temporal stability of the style of faulting. Bull. Seismol. Soc. Am. 102, 1179–1194 (2012).
1987 | 10 | 22 | 3 | 48 | 0 | 37.7905 | -121.7445 | 10.154 | 4.4 | 355 | 55 | -120 | 220.19 | 44.81 | -54.47 | 16 | Focal mechanisms from U.S. Geological Survey Advanced National Seismic System (ANSS) Comprehensive Catalog of Earthquake Events and Products, https://www.sciencebase.gov/catalog/item/52eab950e4b0444d1ce67917
1987 | 10 | 22 | 13 | 50 | 27.67 | 35.7792 | -117.5912 | 6.72 | 2.19 | 22 | 39 | -78 | 186.7 | 52.01 | -99.56 | 4 | W. Yang, E. Hauksson, P. M. Shearer, Computing a large refined catalog of focal mechanisms for southern California (1981-2010): Temporal stability of the style of faulting. Bull. Seismol. Soc. Am. 102, 1179–1194 (2012).
1987 | 10 | 23 | 0 | 0 | 0 | 45.76 | -74.52 | 18 | 3.7 | 107 | 86 | -80 | 218.58 | 10.76 | -158.07 | 15 | S. Mazzotti, J. Townend, State of stress in central and eastern North American seismic zones. Lithosphere. 2, 76–83 (2010).
1987 | 10 | 24 | 21 | 57 | 45.3 | 33.9928 | -116.9435 | 16.75 | 2.4 | 306 | 76 | 162 | 40.49 | 72.55 | 14.69 | 4 | W. Yang, E. Hauksson, P. M. Shearer, Computing a large refined catalog of focal mechanisms for southern California (1981-2010): Temporal stability of the style of faulting. Bull. Seismol. Soc. Am. 102, 1179–1194 (2012).
1987 | 10 | 24 | 23 | 58 | 32.95 | 33.6695 | -119.0503 | 12.54 | 4.03 | 107 | 50 | 134 | 230.65 | 56.56 | 50.38 | 4 | W. Yang, E. Hauksson, P. M. Shearer, Computing a large refined catalog of focal mechanisms for southern California (1981-2010): Temporal stability of the style of faulting. Bull. Seismol. Soc. Am. 102, 1179–1194 (2012).
1987 | 10 | 26 | 14 | 50 | 51.11 | 34.0157 | -116.6975 | 10.38 | 2.56 | 83 | 47 | 98 | 251.36 | 43.59 | 81.51 | 4 | W. Yang, E. Hauksson, P. M. Shearer, Computing a large refined catalog of focal mechanisms for southern California (1981-2010): Temporal stability of the style of faulting. Bull. Seismol. Soc. Am. 102, 1179–1194 (2012).
1987 | 10 | 27 | 2 | 13 | 18.01 | 34.173 | -117.2717 | 7.48 | 2.44 | 328 | 85 | -173 | 237.39 | 83.03 | -5.04 | 4 | W. Yang, E. Hauksson, P. M. Shearer, Computing a large refined catalog of focal mechanisms for southern California (1981-2010): Temporal stability of the style of faulting. Bull. Seismol. Soc. Am. 102, 1179–1194 (2012).
1987 | 10 | 28 | 22 | 8 | 6.06 | 35.8385 | -117.7367 | 7.33 | 1.84 | 166 | 77 | -177 | 75.32 | 87.08 | -13.02 | 4 | W. Yang, E. Hauksson, P. M. Shearer, Computing a large refined catalog of focal mechanisms for southern California (1981-2010): Temporal stability of the style of faulting. Bull. Seismol. Soc. Am. 102, 1179–1194 (2012).
1987 | 10 | 29 | 23 | 20 | 3.23 | 34.9925 | -118.4798 | 4.83 | 2.09 | 311 | 84 | 178 | 41.21 | 88.01 | 6 | 4 | W. Yang, E. Hauksson, P. M. Shearer, Computing a large refined catalog of focal mechanisms for southern California (1981-2010): Temporal stability of the style of faulting. Bull. Seismol. Soc. Am. 102, 1179–1194 (2012).
1987 | 10 | 30 | 13 | 23 | 22.09 | 34.0233 | -117.008 | 17.04 | 1.9 | 337 | 55 | -139 | 220.5 | 57.49 | -42.85 | 4 | W. Yang, E. Hauksson, P. M. Shearer, Computing a large refined catalog of focal mechanisms for southern California (1981-2010): Temporal stability of the style of faulting. Bull. Seismol. Soc. Am. 102, 1179–1194 (2012).
1987 | 10 | 31 | 9 | 17 | 13.28 | 34.1377 | -117.4375 | 6.22 | 2.65 | 304 | 82 | 169 | 35.55 | 79.11 | 8.15 | 4 | W. Yang, E. Hauksson, P. M. Shearer, Computing a large refined catalog of focal mechanisms for southern California (1981-2010): Temporal stability of the style of faulting. Bull. Seismol. Soc. Am. 102, 1179–1194 (2012).
1987 | 10 | 31 | 13 | 7 | 4.51 | 34.0105 | -116.4367 | 6.76 | 2.1 | 188 | 51 | -89 | 6.41 | 39.01 | -91.23 | 4 | W. Yang, E. Hauksson, P. M. Shearer, Computing a large refined catalog of focal mechanisms for southern California (1981-2010): Temporal stability of the style of faulting. Bull. Seismol. Soc. Am. 102, 1179–1194 (2012).
1987 | 10 | 31 | 16 | 30 | 3.39 | 33.4808 | -116.528 | 12.47 | 2.53 | 127 | 66 | -148 | 22.74 | 61.05 | -27.7 | 4 | W. Yang, E. Hauksson, P. M. Shearer, Computing a large refined catalog of focal mechanisms for southern California (1981-2010): Temporal stability of the style of faulting. Bull. Seismol. Soc. Am. 102, 1179–1194 (2012).
1987 | 10 | 31 | 19 | 1 | 14.44 | 35.494 | -118.2793 | 5.55 | 2.33 | 164 | 89 | 161 | 254.34 | 71 | 1.06 | 4 | W. Yang, E. Hauksson, P. M. Shearer, Computing a large refined catalog of focal mechanisms for southern California (1981-2010): Temporal stability of the style of faulting. Bull. Seismol. Soc. Am. 102, 1179–1194 (2012).
1987 | 11 | 2 | 3 | 34 | 43.17 | 33.9837 | -116.795 | 16.26 | 2.35 | 320 | 75 | 155 | 56.88 | 65.91 | 16.47 | 4 | W. Yang, E. Hauksson, P. M. Shearer, Computing a large refined catalog of focal mechanisms for southern California (1981-2010): Temporal stability of the style of faulting. Bull. Seismol. Soc. Am. 102, 1179–1194 (2012).
1987 | 11 | 2 | 19 | 21 | 24.75 | 35.3458 | -117.8195 | 7.5 | 3.43 | 208 | 38 | -97 | 36.86 | 52.33 | -84.56 | 4 | W. Yang, E. Hauksson, P. M. Shearer, Computing a large refined catalog of focal mechanisms for southern California (1981-2010): Temporal stability of the style of faulting. Bull. Seismol. Soc. Am. 102, 1179–1194 (2012).
1987 | 11 | 3 | 22 | 11 | 7 | 33.6983 | -116.7093 | 17.67 | 2.15 | 113 | 87 | 166 | 203.75 | 76.02 | 3.09 | 4 | W. Yang, E. Hauksson, P. M. Shearer, Computing a large refined catalog of focal mechanisms for southern California (1981-2010): Temporal stability of the style of faulting. Bull. Seismol. Soc. Am. 102, 1179–1194 (2012).
1987 | 11 | 4 | 4 | 6 | 55.78 | 34.013 | -116.5887 | 10.7 | 1.98 | 146 | 69 | 140 | 252.74 | 53.12 | 26.62 | 4 | W. Yang, E. Hauksson, P. M. Shearer, Computing a large refined catalog of focal mechanisms for southern California (1981-2010): Temporal stability of the style of faulting. Bull. Seismol. Soc. Am. 102, 1179–1194 (2012).
1987 | 11 | 4 | 11 | 11 | 43.84 | 35.3462 | -117.8187 | 7.57 | 2.48 | 197 | 44 | -115 | 49.95 | 50.98 | -67.8 | 4 | W. Yang, E. Hauksson, P. M. Shearer, Computing a large refined catalog of focal mechanisms for southern California (1981-2010): Temporal stability of the style of faulting. Bull. Seismol. Soc. Am. 102, 1179–1194 (2012).
1987 | 11 | 4 | 11 | 54 | 48.91 | 33.9395 | -116.6777 | 8.48 | 1.93 | 347 | 88 | -178 | 256.93 | 88 | -2 | 4 | W. Yang, E. Hauksson, P. M. Shearer, Computing a large refined catalog of focal mechanisms for southern California (1981-2010): Temporal stability of the style of faulting. Bull. Seismol. Soc. Am. 102, 1179–1194 (2012).
1987 | 11 | 5 | 1 | 42 | 37.87 | 34.036 | -119.0118 | 16.04 | 2.96 | 161 | 65 | -139 | 50.83 | 53.52 | -31.71 | 4 | W. Yang, E. Hauksson, P. M. Shearer, Computing a large refined catalog of focal mechanisms for southern California (1981-2010): Temporal stability of the style of faulting. Bull. Seismol. Soc. Am. 102, 1179–1194 (2012).
1987 | 11 | 6 | 9 | 27 | 21.2 | 34.0418 | -118.0778 | 11.99 | 2.84 | 124 | 87 | 162 | 214.97 | 72.03 | 3.15 | 4 | W. Yang, E. Hauksson, P. M. Shearer, Computing a large refined catalog of focal mechanisms for southern California (1981-2010): Temporal stability of the style of faulting. Bull. Seismol. Soc. Am. 102, 1179–1194 (2012).
1987 | 11 | 6 | 11 | 42 | 1.64 | 34.2282 | -117.4568 | 10.76 | 2.76 | 299 | 65 | 144 | 46.07 | 57.81 | 29.96 | 4 | W. Yang, E. Hauksson, P. M. Shearer, Computing a large refined catalog of focal mechanisms for southern California (1981-2010): Temporal stability of the style of faulting. Bull. Seismol. Soc. Am. 102, 1179–1194 (2012).
1987 | 11 | 6 | 17 | 30 | 40.48 | 35.342 | -117.8233 | 7.37 | 2.04 | 286 | 37 | -112 | 132.83 | 56.08 | -74.24 | 4 | W. Yang, E. Hauksson, P. M. Shearer, Computing a large refined catalog of focal mechanisms for southern California (1981-2010): Temporal stability of the style of faulting. Bull. Seismol. Soc. Am. 102, 1179–1194 (2012).
1987 | 11 | 7 | 14 | 26 | 16.18 | 35.3468 | -117.8178 | 7.57 | 1.69 | 18 | 38 | -89 | 196.73 | 52.01 | -90.78 | 4 | W. Yang, E. Hauksson, P. M. Shearer, Computing a large refined catalog of focal mechanisms for southern California (1981-2010): Temporal stability of the style of faulting. Bull. Seismol. Soc. Am. 102, 1179–1194 (2012).
1987 | 11 | 7 | 15 | 6 | 1 | 36.5942 | -121.2015 | 8.7 | 4 | 135 | 85 | -140 | 40.82 | 50.18 | -6.52 | 16 | Focal mechanisms from U.S. Geological Survey Advanced National Seismic System (ANSS) Comprehensive Catalog of Earthquake Events and Products, https://www.sciencebase.gov/catalog/item/52eab950e4b0444d1ce67917
1987 | 11 | 7 | 15 | 58 | 1.24 | 35.3485 | -117.8237 | 7.81 | 2.21 | 7 | 32 | -84 | 179.93 | 58.2 | -93.74 | 4 | W. Yang, E. Hauksson, P. M. Shearer, Computing a large refined catalog of focal mechanisms for southern California (1981-2010): Temporal stability of the style of faulting. Bull. Seismol. Soc. Am. 102, 1179–1194 (2012).
1987 | 11 | 7 | 19 | 22 | 35.81 | 35.3478 | -117.825 | 8 | 1.83 | 32 | 52 | -89 | 210.38 | 38.01 | -91.28 | 4 | W. Yang, E. Hauksson, P. M. Shearer, Computing a large refined catalog of focal mechanisms for southern California (1981-2010): Temporal stability of the style of faulting. Bull. Seismol. Soc. Am. 102, 1179–1194 (2012).
1987 | 11 | 9 | 10 | 54 | 52.65 | 35.9912 | -117.7703 | 1.92 | 2.49 | 153 | 81 | -160 | 59.74 | 70.26 | -9.57 | 4 | W. Yang, E. Hauksson, P. M. Shearer, Computing a large refined catalog of focal mechanisms for southern California (1981-2010): Temporal stability of the style of faulting. Bull. Seismol. Soc. Am. 102, 1179–1194 (2012).
1987 | 11 | 10 | 5 | 23 | 46.42 | 35.1557 | -118.651 | 9.5 | 2.8 | 109 | 68 | -177 | 17.88 | 87.22 | -22.03 | 4 | W. Yang, E. Hauksson, P. M. Shearer, Computing a large refined catalog of focal mechanisms for southern California (1981-2010): Temporal stability of the style of faulting. Bull. Seismol. Soc. Am. 102, 1179–1194 (2012).
1987 | 11 | 10 | 12 | 21 | 9.62 | 34.3097 | -116.3355 | 3.44 | 2.62 | 161 | 81 | -152 | 66.25 | 62.37 | -10.17 | 4 | W. Yang, E. Hauksson, P. M. Shearer, Computing a large refined catalog of focal mechanisms for southern California (1981-2010): Temporal stability of the style of faulting. Bull. Seismol. Soc. Am. 102, 1179–1194 (2012).
1987 | 11 | 11 | 0 | 0 | 0 | 45.77 | -75.34 | 17 | 3.5 | 343 | 56 | 78 | 183.81 | 35.81 | 107.13 | 15 | S. Mazzotti, J. Townend, State of stress in central and eastern North American seismic zones. Lithosphere. 2, 76–83 (2010).
1987 | 11 | 11 | 6 | 43 | 6.38 | 34.3105 | -116.3345 | 3.35 | 2.85 | 148 | 87 | -159 | 56.85 | 69.03 | -3.21 | 4 | W. Yang, E. Hauksson, P. M. Shearer, Computing a large refined catalog of focal mechanisms for southern California (1981-2010): Temporal stability of the style of faulting. Bull. Seismol. Soc. Am. 102, 1179–1194 (2012).
1987 | 11 | 12 | 17 | 48 | 24.02 | 33.3265 | -116.3415 | 8.04 | 2.53 | 292 | 86 | 154 | 23.95 | 64.07 | 4.45 | 4 | W. Yang, E. Hauksson, P. M. Shearer, Computing a large refined catalog of focal mechanisms for southern California (1981-2010): Temporal stability of the style of faulting. Bull. Seismol. Soc. Am. 102, 1179–1194 (2012).
1987 | 11 | 14 | 15 | 48 | 0 | 59.29 | -135.99 | 15 | 5 | 335 | 25 | 64 | 183.29 | 67.68 | 101.55 | 5 | J. Ristau, G. C. Rogers, J. F. Cassidy, Moment magnitude-local magnitude calibration for earthquakes off Canada’s West Coast. Bull. Seismol. Soc. Am. 93, 2296–2300 (2003), and other references.
1987 | 11 | 14 | 15 | 48 | 30 | 58.961 | -135.241 | 5 | 5 | 335 | 25 | 64 | 183.29 | 67.68 | 101.55 | 16 | Focal mechanisms from U.S. Geological Survey Advanced National Seismic System (ANSS) Comprehensive Catalog of Earthquake Events and Products, https://www.sciencebase.gov/catalog/item/52eab950e4b0444d1ce67917
1987 | 11 | 15 | 8 | 19 | 28.95 | 33.927 | -116.7165 | 16.21 | 2.6 | 312 | 71 | 151 | 52.23 | 62.72 | 21.49 | 4 | W. Yang, E. Hauksson, P. M. Shearer, Computing a large refined catalog of focal mechanisms for southern California (1981-2010): Temporal stability of the style of faulting. Bull. Seismol. Soc. Am. 102, 1179–1194 (2012).
1987 | 11 | 17 | 8 | 46 | 50.2 | 58.82 | -143.21 | 10 | 7.15 | 262 | 57 | -6 | 355.28 | 84.97 | -146.86 | 13 | Global CMT database: https://www.globalcmt.org
1987 | 11 | 17 | 8 | 47 | 5 | 58.87 | -143.62 | 15 | 7.1 | 262 | 57 | -6 | 355.28 | 84.97 | -146.86 | 1 | International Seismological Centre (ISC) Bulletin (http://www.isc.ac.uk/iscbulletin/search/fmechanisms/)
1987 | 11 | 18 | 6 | 18 | 0 | 59.11 | -143.74 | 15 | 5.3 | 346 | 81 | -146 | 249.98 | 56.47 | -10.82 | 5 | J. Ristau, G. C. Rogers, J. F. Cassidy, Moment magnitude-local magnitude calibration for earthquakes off Canada’s West Coast. Bull. Seismol. Soc. Am. 93, 2296–2300 (2003), and other references.
1987 | 11 | 18 | 6 | 18 | 48.1 | 58.73 | -143.91 | 10 | 5.33 | 250 | 57 | -11 | 346.04 | 80.79 | -146.51 | 13 | Global CMT database: https://www.globalcmt.org
1987 | 11 | 18 | 7 | 13 | 0 | 58.98 | -143.23 | 15 | 5 | 184 | 78 | -172 | 92.33 | 82.18 | -12.11 | 5 | J. Ristau, G. C. Rogers, J. F. Cassidy, Moment magnitude-local magnitude calibration for earthquakes off Canada’s West Coast. Bull. Seismol. Soc. Am. 93, 2296–2300 (2003), and other references.
1987 | 11 | 18 | 7 | 13 | 18.5 | 58.88 | -143.48 | 10 | 5 | 184 | 78 | -172 | 92.33 | 82.18 | -12.11 | 13 | Global CMT database: https://www.globalcmt.org
1987 | 11 | 18 | 13 | 1 | 0 | 58.85 | -143.5 | 15 | 5.8 | 354 | 87 | -178 | 263.9 | 88 | -3 | 5 | J. Ristau, G. C. Rogers, J. F. Cassidy, Moment magnitude-local magnitude calibration for earthquakes off Canada’s West Coast. Bull. Seismol. Soc. Am. 93, 2296–2300 (2003), and other references.
1987 | 11 | 18 | 13 | 1 | 52.8 | 58.84 | -143.19 | 10 | 5.76 | 354 | 87 | -178 | 263.9 | 88 | -3 | 13 | Global CMT database: https://www.globalcmt.org
1987 | 11 | 19 | 12 | 9 | 57.66 | 34.1843 | -117.0802 | 3.33 | 2.46 | 255 | 79 | 179 | 345.19 | 89.02 | 11 | 4 | W. Yang, E. Hauksson, P. M. Shearer, Computing a large refined catalog of focal mechanisms for southern California (1981-2010): Temporal stability of the style of faulting. Bull. Seismol. Soc. Am. 102, 1179–1194 (2012).
1987 | 11 | 20 | 5 | 49 | 39.29 | 35.7498 | -118.0327 | 5.05 | 2.2 | 339 | 80 | -172 | 247.6 | 82.12 | -10.1 | 4 | W. Yang, E. Hauksson, P. M. Shearer, Computing a large refined catalog of focal mechanisms for southern California (1981-2010): Temporal stability of the style of faulting. Bull. Seismol. Soc. Am. 102, 1179–1194 (2012).
1987 | 11 | 22 | 4 | 11 | 52 | 40.3753 | -124.415 | 21.245 | 3.8 | 115 | 70 | 170 | 208.45 | 80.61 | 20.28 | 16 | Focal mechanisms from U.S. Geological Survey Advanced National Seismic System (ANSS) Comprehensive Catalog of Earthquake Events and Products, https://www.sciencebase.gov/catalog/item/52eab950e4b0444d1ce67917
1987 | 11 | 23 | 7 | 18 | 0 | 61.56 | -141.09 | 15 | 5.5 | 268 | 49 | 72 | 114.35 | 44.13 | 109.57 | 5 | J. Ristau, G. C. Rogers, J. F. Cassidy, Moment magnitude-local magnitude calibration for earthquakes off Canada’s West Coast. Bull. Seismol. Soc. Am. 93, 2296–2300 (2003), and other references.
1987 | 11 | 23 | 7 | 18 | 21 | 61.616 | -141.323 | 5 | 5.5 | 114 | 44 | 110 | 267.16 | 49.25 | 71.72 | 16 | Focal mechanisms from U.S. Geological Survey Advanced National Seismic System (ANSS) Comprehensive Catalog of Earthquake Events and Products, https://www.sciencebase.gov/catalog/item/52eab950e4b0444d1ce67917
1987 | 11 | 24 | 1 | 32 | 47.97 | 33.0738 | -115.7853 | 8.16 | 4.18 | 309 | 48 | -145 | 193.9 | 64.77 | -47.71 | 4 | W. Yang, E. Hauksson, P. M. Shearer, Computing a large refined catalog of focal mechanisms for southern California (1981-2010): Temporal stability of the style of faulting. Bull. Seismol. Soc. Am. 102, 1179–1194 (2012).
1987 | 11 | 24 | 1 | 53 | 3.03 | 33.0782 | -115.7865 | 8.37 | 4.03 | 125 | 85 | -158 | 32.98 | 68.09 | -5.39 | 4 | W. Yang, E. Hauksson, P. M. Shearer, Computing a large refined catalog of focal mechanisms for southern California (1981-2010): Temporal stability of the style of faulting. Bull. Seismol. Soc. Am. 102, 1179–1194 (2012).
1987 | 11 | 24 | 1 | 54 | 14.34 | 33.0818 | -115.7817 | 8.2 | 6.2 | 280 | 86 | 171 | 10.63 | 81.02 | 4.05 | 4 | W. Yang, E. Hauksson, P. M. Shearer, Computing a large refined catalog of focal mechanisms for southern California (1981-2010): Temporal stability of the style of faulting. Bull. Seismol. Soc. Am. 102, 1179–1194 (2012).
1987 | 11 | 24 | 2 | 14 | 35.25 | 33.0312 | -115.82 | 8.7 | 4.54 | 321 | 82 | 167 | 52.84 | 77.13 | 8.21 | 4 | W. Yang, E. Hauksson, P. M. Shearer, Computing a large refined catalog of focal mechanisms for southern California (1981-2010): Temporal stability of the style of faulting. Bull. Seismol. Soc. Am. 102, 1179–1194 (2012).
1987 | 11 | 24 | 2 | 21 | 59.35 | 33.026 | -115.8142 | 8.19 | 3.94 | 312 | 58 | -157 | 209.32 | 70.65 | -34.17 | 4 | W. Yang, E. Hauksson, P. M. Shearer, Computing a large refined catalog of focal mechanisms for southern California (1981-2010): Temporal stability of the style of faulting. Bull. Seismol. Soc. Am. 102, 1179–1194 (2012).
1987 | 11 | 24 | 2 | 53 | 0.55 | 33.0347 | -115.8135 | 7.19 | 4.66 | 126 | 79 | -156 | 31.14 | 66.47 | -12.01 | 4 | W. Yang, E. Hauksson, P. M. Shearer, Computing a large refined catalog of focal mechanisms for southern California (1981-2010): Temporal stability of the style of faulting. Bull. Seismol. Soc. Am. 102, 1179–1194 (2012).
1987 | 11 | 24 | 3 | 43 | 54.83 | 33.0465 | -115.8137 | 8.7 | 3.81 | 134 | 78 | -165 | 40.81 | 75.34 | -12.41 | 4 | W. Yang, E. Hauksson, P. M. Shearer, Computing a large refined catalog of focal mechanisms for southern California (1981-2010): Temporal stability of the style of faulting. Bull. Seismol. Soc. Am. 102, 1179–1194 (2012).
1987 | 11 | 24 | 4 | 0 | 44.86 | 33.1578 | -115.7085 | 6.14 | 3.28 | 315 | 87 | 172 | 45.42 | 82.01 | 3.03 | 4 | W. Yang, E. Hauksson, P. M. Shearer, Computing a large refined catalog of focal mechanisms for southern California (1981-2010): Temporal stability of the style of faulting. Bull. Seismol. Soc. Am. 102, 1179–1194 (2012).
1987 | 11 | 24 | 4 | 4 | 36.83 | 33.1643 | -115.6423 | 3.12 | 3.83 | 165 | 80 | 140 | 263.29 | 50.73 | 12.96 | 4 | W. Yang, E. Hauksson, P. M. Shearer, Computing a large refined catalog of focal mechanisms for southern California (1981-2010): Temporal stability of the style of faulting. Bull. Seismol. Soc. Am. 102, 1179–1194 (2012).
1987 | 11 | 24 | 5 | 34 | 22.3 | 34.0985 | -117.9672 | 11.4 | 2.04 | 171 | 76 | 167 | 264.2 | 77.39 | 14.35 | 4 | W. Yang, E. Hauksson, P. M. Shearer, Computing a large refined catalog of focal mechanisms for southern California (1981-2010): Temporal stability of the style of faulting. Bull. Seismol. Soc. Am. 102, 1179–1194 (2012).
1987 | 11 | 24 | 5 | 42 | 54.04 | 33.0622 | -115.8 | 5.52 | 3 | 119 | 70 | -149 | 17.39 | 61.05 | -23.01 | 4 | W. Yang, E. Hauksson, P. M. Shearer, Computing a large refined catalog of focal mechanisms for southern California (1981-2010): Temporal stability of the style of faulting. Bull. Seismol. Soc. Am. 102, 1179–1194 (2012).
1987 | 11 | 24 | 6 | 21 | 54.51 | 33.2062 | -115.6717 | 5.53 | 3.08 | 340 | 55 | -153 | 233.71 | 68.17 | -38.16 | 4 | W. Yang, E. Hauksson, P. M. Shearer, Computing a large refined catalog of focal mechanisms for southern California (1981-2010): Temporal stability of the style of faulting. Bull. Seismol. Soc. Am. 102, 1179–1194 (2012).
1987 | 11 | 24 | 6 | 23 | 22.9 | 33.0243 | -115.8085 | 9.03 | 3.9 | 131 | 76 | -158 | 35.42 | 68.69 | -15.05 | 4 | W. Yang, E. Hauksson, P. M. Shearer, Computing a large refined catalog of focal mechanisms for southern California (1981-2010): Temporal stability of the style of faulting. Bull. Seismol. Soc. Am. 102, 1179–1194 (2012).
1987 | 11 | 24 | 7 | 22 | 13.29 | 33.0258 | -115.8115 | 8.63 | 3.01 | 287 | 81 | -166 | 194.77 | 76.18 | -9.27 | 4 | W. Yang, E. Hauksson, P. M. Shearer, Computing a large refined catalog of focal mechanisms for southern California (1981-2010): Temporal stability of the style of faulting. Bull. Seismol. Soc. Am. 102, 1179–1194 (2012).
1987 | 11 | 24 | 8 | 5 | 16.32 | 33.0492 | -115.8033 | 7.48 | 2.96 | 302 | 87 | 161 | 33.03 | 71.03 | 3.17 | 4 | W. Yang, E. Hauksson, P. M. Shearer, Computing a large refined catalog of focal mechanisms for southern California (1981-2010): Temporal stability of the style of faulting. Bull. Seismol. Soc. Am. 102, 1179–1194 (2012).
1987 | 11 | 24 | 8 | 59 | 47.4 | 33.0027 | -115.7963 | 7.96 | 2.83 | 282 | 84 | 156 | 14.66 | 66.14 | 6.56 | 4 | W. Yang, E. Hauksson, P. M. Shearer, Computing a large refined catalog of focal mechanisms for southern California (1981-2010): Temporal stability of the style of faulting. Bull. Seismol. Soc. Am. 102, 1179–1194 (2012).
1987 | 11 | 24 | 9 | 29 | 14.66 | 33.0485 | -115.8023 | 7.55 | 2.95 | 318 | 75 | 170 | 50.61 | 80.34 | 15.22 | 4 | W. Yang, E. Hauksson, P. M. Shearer, Computing a large refined catalog of focal mechanisms for southern California (1981-2010): Temporal stability of the style of faulting. Bull. Seismol. Soc. Am. 102, 1179–1194 (2012).
1987 | 11 | 24 | 9 | 35 | 17.62 | 35.8987 | -117.7125 | 9.51 | 1.6 | 149 | 87 | -144 | 56.82 | 54.06 | -3.71 | 4 | W. Yang, E. Hauksson, P. M. Shearer, Computing a large refined catalog of focal mechanisms for southern California (1981-2010): Temporal stability of the style of faulting. Bull. Seismol. Soc. Am. 102, 1179–1194 (2012).
1987 | 11 | 24 | 11 | 25 | 35.06 | 33.0232 | -115.8083 | 7.44 | 2.3 | 318 | 46 | -128 | 186.36 | 55.47 | -57.48 | 4 | W. Yang, E. Hauksson, P. M. Shearer, Computing a large refined catalog of focal mechanisms for southern California (1981-2010): Temporal stability of the style of faulting. Bull. Seismol. Soc. Am. 102, 1179–1194 (2012).
1987 | 11 | 24 | 13 | 15 | 56.29 | 33.0137 | -115.8343 | 5.45 | 6.6 | 127 | 72 | -159 | 30.24 | 70.07 | -19.19 | 4 | W. Yang, E. Hauksson, P. M. Shearer, Computing a large refined catalog of focal mechanisms for southern California (1981-2010): Temporal stability of the style of faulting. Bull. Seismol. Soc. Am. 102, 1179–1194 (2012).
1987 | 11 | 24 | 15 | 26 | 39.74 | 33.0047 | -115.8223 | 6.78 | 3.45 | 304 | 75 | 155 | 40.88 | 65.91 | 16.47 | 4 | W. Yang, E. Hauksson, P. M. Shearer, Computing a large refined catalog of focal mechanisms for southern California (1981-2010): Temporal stability of the style of faulting. Bull. Seismol. Soc. Am. 102, 1179–1194 (2012).
1987 | 11 | 24 | 15 | 47 | 16.29 | 33.0035 | -115.8492 | 3.41 | 3.41 | 319 | 74 | -175 | 227.62 | 85.19 | -16.06 | 4 | W. Yang, E. Hauksson, P. M. Shearer, Computing a large refined catalog of focal mechanisms for southern California (1981-2010): Temporal stability of the style of faulting. Bull. Seismol. Soc. Am. 102, 1179–1194 (2012).
1987 | 11 | 24 | 16 | 56 | 52.19 | 32.9565 | -115.7578 | 8.95 | 3.47 | 130 | 75 | -178 | 39.48 | 88.07 | -15.01 | 4 | W. Yang, E. Hauksson, P. M. Shearer, Computing a large refined catalog of focal mechanisms for southern California (1981-2010): Temporal stability of the style of faulting. Bull. Seismol. Soc. Am. 102, 1179–1194 (2012).
1987 | 11 | 24 | 18 | 47 | 24.5 | 33.062 | -115.931 | 6.87 | 3.74 | 105 | 76 | -172 | 13.05 | 82.24 | -14.13 | 4 | W. Yang, E. Hauksson, P. M. Shearer, Computing a large refined catalog of focal mechanisms for southern California (1981-2010): Temporal stability of the style of faulting. Bull. Seismol. Soc. Am. 102, 1179–1194 (2012).
1987 | 11 | 24 | 20 | 3 | 36.62 | 33.014 | -115.8665 | 5.7 | 2.98 | 272 | 57 | 97 | 79.3 | 33.65 | 79.37 | 4 | W. Yang, E. Hauksson, P. M. Shearer, Computing a large refined catalog of focal mechanisms for southern California (1981-2010): Temporal stability of the style of faulting. Bull. Seismol. Soc. Am. 102, 1179–1194 (2012).
1987 | 11 | 24 | 23 | 16 | 47.16 | 32.8337 | -115.6073 | 10.28 | 3.28 | 341 | 45 | -139 | 219.42 | 62.36 | -52.96 | 4 | W. Yang, E. Hauksson, P. M. Shearer, Computing a large refined catalog of focal mechanisms for southern California (1981-2010): Temporal stability of the style of faulting. Bull. Seismol. Soc. Am. 102, 1179–1194 (2012).
1987 | 11 | 24 | 23 | 44 | 52.98 | 32.9855 | -115.7925 | 5.35 | 3.32 | 109 | 79 | -171 | 17.27 | 81.17 | -11.13 | 4 | W. Yang, E. Hauksson, P. M. Shearer, Computing a large refined catalog of focal mechanisms for southern California (1981-2010): Temporal stability of the style of faulting. Bull. Seismol. Soc. Am. 102, 1179–1194 (2012).
1987 | 11 | 25 | 0 | 32 | 4.89 | 33.0375 | -115.8108 | 6.19 | 2.76 | 320 | 69 | -177 | 228.92 | 87.2 | -21.03 | 4 | W. Yang, E. Hauksson, P. M. Shearer, Computing a large refined catalog of focal mechanisms for southern California (1981-2010): Temporal stability of the style of faulting. Bull. Seismol. Soc. Am. 102, 1179–1194 (2012).
1987 | 11 | 25 | 0 | 48 | 55.56 | 33.0228 | -115.8568 | 4.41 | 3.36 | 301 | 13 | -147 | 178.68 | 82.96 | -79.04 | 4 | W. Yang, E. Hauksson, P. M. Shearer, Computing a large refined catalog of focal mechanisms for southern California (1981-2010): Temporal stability of the style of faulting. Bull. Seismol. Soc. Am. 102, 1179–1194 (2012).
1987 | 11 | 25 | 1 | 32 | 6 | 33.0757 | -115.7867 | 7.93 | 2.4 | 305 | 75 | 170 | 37.61 | 80.34 | 15.22 | 4 | W. Yang, E. Hauksson, P. M. Shearer, Computing a large refined catalog of focal mechanisms for southern California (1981-2010): Temporal stability of the style of faulting. Bull. Seismol. Soc. Am. 102, 1179–1194 (2012).
1987 | 11 | 25 | 1 | 57 | 45.32 | 33.0182 | -115.8562 | 4.42 | 2.77 | 316 | 67 | 137 | 66.02 | 51.11 | 30.13 | 4 | W. Yang, E. Hauksson, P. M. Shearer, Computing a large refined catalog of focal mechanisms for southern California (1981-2010): Temporal stability of the style of faulting. Bull. Seismol. Soc. Am. 102, 1179–1194 (2012).
1987 | 11 | 25 | 2 | 47 | 57.55 | 33.0117 | -115.8672 | 5.96 | 3.34 | 129 | 73 | 174 | 220.76 | 84.26 | 17.09 | 4 | W. Yang, E. Hauksson, P. M. Shearer, Computing a large refined catalog of focal mechanisms for southern California (1981-2010): Temporal stability of the style of faulting. Bull. Seismol. Soc. Am. 102, 1179–1194 (2012).
1987 | 11 | 25 | 3 | 24 | 45.11 | 32.8317 | -115.6017 | 10.56 | 2.94 | 312 | 79 | -136 | 211.56 | 47.01 | -15.12 | 4 | W. Yang, E. Hauksson, P. M. Shearer, Computing a large refined catalog of focal mechanisms for southern California (1981-2010): Temporal stability of the style of faulting. Bull. Seismol. Soc. Am. 102, 1179–1194 (2012).
1987 | 11 | 25 | 3 | 46 | 51.51 | 33.0173 | -115.8457 | 4.03 | 3.47 | 107 | 63 | 159 | 206.89 | 71.38 | 28.62 | 4 | W. Yang, E. Hauksson, P. M. Shearer, Computing a large refined catalog of focal mechanisms for southern California (1981-2010): Temporal stability of the style of faulting. Bull. Seismol. Soc. Am. 102, 1179–1194 (2012).
1987 | 11 | 25 | 4 | 17 | 33.05 | 33.0557 | -115.932 | 5.92 | 3.52 | 108 | 65 | 177 | 199.27 | 87.28 | 25.03 | 4 | W. Yang, E. Hauksson, P. M. Shearer, Computing a large refined catalog of focal mechanisms for southern California (1981-2010): Temporal stability of the style of faulting. Bull. Seismol. Soc. Am. 102, 1179–1194 (2012).
1987 | 11 | 25 | 4 | 25 | 3.62 | 32.9492 | -115.801 | 6.79 | 3.14 | 347 | 41 | -152 | 235.14 | 72.06 | -52.49 | 4 | W. Yang, E. Hauksson, P. M. Shearer, Computing a large refined catalog of focal mechanisms for southern California (1981-2010): Temporal stability of the style of faulting. Bull. Seismol. Soc. Am. 102, 1179–1194 (2012).
1987 | 11 | 25 | 4 | 30 | 17.68 | 32.983 | -115.8138 | 5.01 | 3.73 | 113 | 81 | -148 | 17.42 | 58.44 | -10.58 | 4 | W. Yang, E. Hauksson, P. M. Shearer, Computing a large refined catalog of focal mechanisms for southern California (1981-2010): Temporal stability of the style of faulting. Bull. Seismol. Soc. Am. 102, 1179–1194 (2012).
1987 | 11 | 25 | 4 | 49 | 25.29 | 32.9677 | -115.7958 | 4.82 | 2.2 | 321 | 83 | -158 | 228.18 | 68.17 | -7.54 | 4 | W. Yang, E. Hauksson, P. M. Shearer, Computing a large refined catalog of focal mechanisms for southern California (1981-2010): Temporal stability of the style of faulting. Bull. Seismol. Soc. Am. 102, 1179–1194 (2012).
1987 | 11 | 25 | 5 | 28 | 33.38 | 33.0853 | -115.773 | 6.12 | 3 | 140 | 90 | -147 | 50 | 57 | 0 | 4 | W. Yang, E. Hauksson, P. M. Shearer, Computing a large refined catalog of focal mechanisms for southern California (1981-2010): Temporal stability of the style of faulting. Bull. Seismol. Soc. Am. 102, 1179–1194 (2012).
1987 | 11 | 25 | 5 | 42 | 20.4 | 32.991 | -115.8202 | 5.09 | 3.21 | 263 | 76 | 165 | 356.71 | 75.46 | 14.47 | 4 | W. Yang, E. Hauksson, P. M. Shearer, Computing a large refined catalog of focal mechanisms for southern California (1981-2010): Temporal stability of the style of faulting. Bull. Seismol. Soc. Am. 102, 1179–1194 (2012).
1987 | 11 | 25 | 6 | 7 | 3.48 | 32.9938 | -115.8492 | 5.38 | 3.73 | 116 | 80 | -148 | 19.81 | 58.54 | -11.75 | 4 | W. Yang, E. Hauksson, P. M. Shearer, Computing a large refined catalog of focal mechanisms for southern California (1981-2010): Temporal stability of the style of faulting. Bull. Seismol. Soc. Am. 102, 1179–1194 (2012).
1987 | 11 | 25 | 6 | 13 | 4.96 | 33.0007 | -115.7987 | 8.79 | 2.58 | 321 | 71 | -175 | 229.37 | 85.27 | -19.07 | 4 | W. Yang, E. Hauksson, P. M. Shearer, Computing a large refined catalog of focal mechanisms for southern California (1981-2010): Temporal stability of the style of faulting. Bull. Seismol. Soc. Am. 102, 1179–1194 (2012).
1987 | 11 | 25 | 6 | 35 | 42.33 | 32.9898 | -115.8137 | 4.17 | 2.89 | 275 | 71 | -157 | 177.13 | 68.32 | -20.51 | 4 | W. Yang, E. Hauksson, P. M. Shearer, Computing a large refined catalog of focal mechanisms for southern California (1981-2010): Temporal stability of the style of faulting. Bull. Seismol. Soc. Am. 102, 1179–1194 (2012).
1987 | 11 | 25 | 8 | 46 | 17.45 | 33.1758 | -115.6367 | 6.97 | 3.02 | 4 | 83 | 172 | 94.98 | 82.06 | 7.07 | 4 | W. Yang, E. Hauksson, P. M. Shearer, Computing a large refined catalog of focal mechanisms for southern California (1981-2010): Temporal stability of the style of faulting. Bull. Seismol. Soc. Am. 102, 1179–1194 (2012).
1987 | 11 | 25 | 9 | 43 | 8 | 37.4453 | -118.648 | 5.481 | 3.5 | 190 | 85 | -20 | 281.82 | 70.08 | -174.68 | 16 | Focal mechanisms from U.S. Geological Survey Advanced National Seismic System (ANSS) Comprehensive Catalog of Earthquake Events and Products, https://www.sciencebase.gov/catalog/item/52eab950e4b0444d1ce67917
1987 | 11 | 25 | 9 | 58 | 49.77 | 33.0098 | -115.8307 | 4.97 | 3.16 | 327 | 49 | -118 | 186.02 | 48.21 | -61.63 | 4 | W. Yang, E. Hauksson, P. M. Shearer, Computing a large refined catalog of focal mechanisms for southern California (1981-2010): Temporal stability of the style of faulting. Bull. Seismol. Soc. Am. 102, 1179–1194 (2012).
1987 | 11 | 25 | 11 | 0 | 37.75 | 32.9817 | -115.8047 | 4.59 | 2.85 | 276 | 83 | -133 | 178.55 | 43.46 | -10.21 | 4 | W. Yang, E. Hauksson, P. M. Shearer, Computing a large refined catalog of focal mechanisms for southern California (1981-2010): Temporal stability of the style of faulting. Bull. Seismol. Soc. Am. 102, 1179–1194 (2012).
1987 | 11 | 25 | 11 | 6 | 56.31 | 33.019 | -115.8332 | 5.02 | 3.12 | 117 | 82 | -171 | 25.74 | 81.09 | -8.1 | 4 | W. Yang, E. Hauksson, P. M. Shearer, Computing a large refined catalog of focal mechanisms for southern California (1981-2010): Temporal stability of the style of faulting. Bull. Seismol. Soc. Am. 102, 1179–1194 (2012).
1987 | 11 | 25 | 12 | 10 | 6.19 | 33.003 | -115.8518 | 4.31 | 2.99 | 280 | 68 | 146 | 24.18 | 58.77 | 25.98 | 4 | W. Yang, E. Hauksson, P. M. Shearer, Computing a large refined catalog of focal mechanisms for southern California (1981-2010): Temporal stability of the style of faulting. Bull. Seismol. Soc. Am. 102, 1179–1194 (2012).
1987 | 11 | 25 | 13 | 54 | 9.79 | 32.9833 | -115.812 | 5.97 | 4.04 | 120 | 72 | -157 | 22.53 | 68.19 | -19.44 | 4 | W. Yang, E. Hauksson, P. M. Shearer, Computing a large refined catalog of focal mechanisms for southern California (1981-2010): Temporal stability of the style of faulting. Bull. Seismol. Soc. Am. 102, 1179–1194 (2012).
1987 | 11 | 25 | 14 | 9 | 14.18 | 33.0072 | -115.8247 | 5.71 | 3.17 | 120 | 86 | -162 | 28.7 | 72.05 | -4.21 | 4 | W. Yang, E. Hauksson, P. M. Shearer, Computing a large refined catalog of focal mechanisms for southern California (1981-2010): Temporal stability of the style of faulting. Bull. Seismol. Soc. Am. 102, 1179–1194 (2012).
1987 | 11 | 25 | 21 | 9 | 54.61 | 33.0017 | -115.808 | 5.38 | 2.98 | 102 | 73 | -179 | 11.71 | 89.04 | -17 | 4 | W. Yang, E. Hauksson, P. M. Shearer, Computing a large refined catalog of focal mechanisms for southern California (1981-2010): Temporal stability of the style of faulting. Bull. Seismol. Soc. Am. 102, 1179–1194 (2012).
1987 | 11 | 26 | 0 | 22 | 14.84 | 32.9965 | -115.8383 | 4.3 | 3.72 | 284 | 69 | 137 | 32.48 | 50.45 | 27.69 | 4 | W. Yang, E. Hauksson, P. M. Shearer, Computing a large refined catalog of focal mechanisms for southern California (1981-2010): Temporal stability of the style of faulting. Bull. Seismol. Soc. Am. 102, 1179–1194 (2012).
1987 | 11 | 26 | 1 | 56 | 27.35 | 32.9852 | -115.818 | 5.6 | 3.9 | 278 | 82 | 151 | 12.41 | 61.31 | 9.13 | 4 | W. Yang, E. Hauksson, P. M. Shearer, Computing a large refined catalog of focal mechanisms for southern California (1981-2010): Temporal stability of the style of faulting. Bull. Seismol. Soc. Am. 102, 1179–1194 (2012).
1987 | 11 | 26 | 3 | 58 | 57.88 | 32.9892 | -115.8202 | 5.12 | 3.04 | 278 | 90 | -169 | 188 | 79 | 0 | 4 | W. Yang, E. Hauksson, P. M. Shearer, Computing a large refined catalog of focal mechanisms for southern California (1981-2010): Temporal stability of the style of faulting. Bull. Seismol. Soc. Am. 102, 1179–1194 (2012).
1987 | 11 | 26 | 16 | 55 | 17.67 | 32.9973 | -115.8403 | 4.09 | 3.22 | 12 | 20 | -1 | 102.94 | 89.66 | -110 | 4 | W. Yang, E. Hauksson, P. M. Shearer, Computing a large refined catalog of focal mechanisms for southern California (1981-2010): Temporal stability of the style of faulting. Bull. Seismol. Soc. Am. 102, 1179–1194 (2012).
1987 | 11 | 26 | 17 | 39 | 1.82 | 33.0255 | -115.8822 | 4.28 | 4.53 | 317 | 88 | 160 | 47.73 | 70.01 | 2.13 | 4 | W. Yang, E. Hauksson, P. M. Shearer, Computing a large refined catalog of focal mechanisms for southern California (1981-2010): Temporal stability of the style of faulting. Bull. Seismol. Soc. Am. 102, 1179–1194 (2012).
1987 | 11 | 26 | 20 | 1 | 17.7 | 33.002 | -115.7925 | 7.83 | 2.93 | 318 | 80 | 151 | 53.5 | 61.48 | 11.4 | 4 | W. Yang, E. Hauksson, P. M. Shearer, Computing a large refined catalog of focal mechanisms for southern California (1981-2010): Temporal stability of the style of faulting. Bull. Seismol. Soc. Am. 102, 1179–1194 (2012).
1987 | 11 | 27 | 0 | 10 | 46.56 | 32.9723 | -115.7918 | 4.14 | 2.99 | 95 | 88 | 171 | 185.32 | 81.01 | 2.02 | 4 | W. Yang, E. Hauksson, P. M. Shearer, Computing a large refined catalog of focal mechanisms for southern California (1981-2010): Temporal stability of the style of faulting. Bull. Seismol. Soc. Am. 102, 1179–1194 (2012).
1987 | 11 | 27 | 9 | 22 | 57.45 | 33 | -115.8 | 7.36 | 3.78 | 333 | 82 | 161 | 65.74 | 71.19 | 8.45 | 4 | W. Yang, E. Hauksson, P. M. Shearer, Computing a large refined catalog of focal mechanisms for southern California (1981-2010): Temporal stability of the style of faulting. Bull. Seismol. Soc. Am. 102, 1179–1194 (2012).
1987 | 11 | 27 | 10 | 5 | 49.24 | 33.1037 | -115.7565 | 4.41 | 3.32 | 116 | 84 | -148 | 22.26 | 58.2 | -7.07 | 4 | W. Yang, E. Hauksson, P. M. Shearer, Computing a large refined catalog of focal mechanisms for southern California (1981-2010): Temporal stability of the style of faulting. Bull. Seismol. Soc. Am. 102, 1179–1194 (2012).
1987 | 11 | 28 | 0 | 39 | 10.75 | 32.9805 | -115.802 | 4.45 | 4.2 | 287 | 80 | 155 | 21.63 | 65.41 | 11.01 | 4 | W. Yang, E. Hauksson, P. M. Shearer, Computing a large refined catalog of focal mechanisms for southern California (1981-2010): Temporal stability of the style of faulting. Bull. Seismol. Soc. Am. 102, 1179–1194 (2012).
1987 | 11 | 28 | 3 | 36 | 21.08 | 33.1433 | -115.9547 | 7.68 | 2.95 | 310 | 69 | -155 | 210.51 | 66.76 | -22.95 | 4 | W. Yang, E. Hauksson, P. M. Shearer, Computing a large refined catalog of focal mechanisms for southern California (1981-2010): Temporal stability of the style of faulting. Bull. Seismol. Soc. Am. 102, 1179–1194 (2012).
1987 | 11 | 28 | 6 | 10 | 0.1 | 32.7127 | -115.8518 | 8.22 | 3.18 | 318 | 66 | -153 | 216.29 | 65.5 | -26.55 | 4 | W. Yang, E. Hauksson, P. M. Shearer, Computing a large refined catalog of focal mechanisms for southern California (1981-2010): Temporal stability of the style of faulting. Bull. Seismol. Soc. Am. 102, 1179–1194 (2012).
1987 | 11 | 28 | 11 | 37 | 58.94 | 32.9525 | -115.753 | 9.35 | 2.93 | 332 | 82 | 148 | 66.97 | 58.35 | 9.41 | 4 | W. Yang, E. Hauksson, P. M. Shearer, Computing a large refined catalog of focal mechanisms for southern California (1981-2010): Temporal stability of the style of faulting. Bull. Seismol. Soc. Am. 102, 1179–1194 (2012).
1987 | 11 | 29 | 4 | 52 | 45.65 | 34.3115 | -116.3318 | 3.6 | 2.68 | 159 | 72 | -141 | 54.95 | 53.24 | -22.69 | 4 | W. Yang, E. Hauksson, P. M. Shearer, Computing a large refined catalog of focal mechanisms for southern California (1981-2010): Temporal stability of the style of faulting. Bull. Seismol. Soc. Am. 102, 1179–1194 (2012).
1987 | 11 | 29 | 15 | 47 | 0.3 | 33.0008 | -115.8218 | 8.14 | 2.74 | 311 | 79 | 178 | 41.38 | 88.04 | 11.01 | 4 | W. Yang, E. Hauksson, P. M. Shearer, Computing a large refined catalog of focal mechanisms for southern California (1981-2010): Temporal stability of the style of faulting. Bull. Seismol. Soc. Am. 102, 1179–1194 (2012).
1987 | 11 | 29 | 23 | 55 | 0.16 | 33.9748 | -118.7658 | 14.7 | 3.14 | 286 | 53 | 71 | 135.78 | 40.96 | 113.37 | 4 | W. Yang, E. Hauksson, P. M. Shearer, Computing a large refined catalog of focal mechanisms for southern California (1981-2010): Temporal stability of the style of faulting. Bull. Seismol. Soc. Am. 102, 1179–1194 (2012).
1987 | 11 | 30 | 8 | 59 | 36.99 | 34.3023 | -116.9232 | 5.69 | 2.7 | 146 | 82 | 160 | 238.9 | 70.2 | 8.51 | 4 | W. Yang, E. Hauksson, P. M. Shearer, Computing a large refined catalog of focal mechanisms for southern California (1981-2010): Temporal stability of the style of faulting. Bull. Seismol. Soc. Am. 102, 1179–1194 (2012).
1987 | 11 | 30 | 19 | 23 | 0 | 58.17 | -142.04 | 15 | 7.8 | 355 | 70 | -172 | 262.25 | 82.49 | -20.18 | 5 | J. Ristau, G. C. Rogers, J. F. Cassidy, Moment magnitude-local magnitude calibration for earthquakes off Canada’s West Coast. Bull. Seismol. Soc. Am. 93, 2296–2300 (2003), and other references.
1987 | 11 | 30 | 19 | 23 | 15 | 58.68 | -142.79 | 10 | 7.84 | 355 | 70 | -172 | 262.25 | 82.49 | -20.18 | 13 | Global CMT database: https://www.globalcmt.org
1987 | 11 | 30 | 19 | 23 | 40 | 58.17 | -142.04 | 15 | 7.8 | 262 | 82 | -20 | 354.9 | 70.2 | -171.49 | 1 | International Seismological Centre (ISC) Bulletin (http://www.isc.ac.uk/iscbulletin/search/fmechanisms/)
1987 | 12 | 1 | 0 | 11 | 11.04 | 33.6672 | -116.7203 | 15.15 | 2.31 | 329 | 74 | 178 | 59.55 | 88.08 | 16.01 | 4 | W. Yang, E. Hauksson, P. M. Shearer, Computing a large refined catalog of focal mechanisms for southern California (1981-2010): Temporal stability of the style of faulting. Bull. Seismol. Soc. Am. 102, 1179–1194 (2012).
1987 | 12 | 1 | 8 | 23 | 7.74 | 32.7133 | -115.8513 | 8.37 | 2.94 | 313 | 68 | -170 | 219.22 | 80.73 | -22.31 | 4 | W. Yang, E. Hauksson, P. M. Shearer, Computing a large refined catalog of focal mechanisms for southern California (1981-2010): Temporal stability of the style of faulting. Bull. Seismol. Soc. Am. 102, 1179–1194 (2012).
1987 | 12 | 1 | 11 | 0 | 7.54 | 33.0452 | -115.8073 | 8.81 | 2.45 | 129 | 88 | -171 | 38.68 | 81.01 | -2.02 | 4 | W. Yang, E. Hauksson, P. M. Shearer, Computing a large refined catalog of focal mechanisms for southern California (1981-2010): Temporal stability of the style of faulting. Bull. Seismol. Soc. Am. 102, 1179–1194 (2012).
1987 | 12 | 1 | 11 | 13 | 19.33 | 34.3015 | -116.9218 | 5.72 | 3.57 | 121 | 56 | 144 | 233.11 | 60.84 | 39.82 | 4 | W. Yang, E. Hauksson, P. M. Shearer, Computing a large refined catalog of focal mechanisms for southern California (1981-2010): Temporal stability of the style of faulting. Bull. Seismol. Soc. Am. 102, 1179–1194 (2012).
1987 | 12 | 1 | 12 | 3 | 55.3 | 58.07 | -142.69 | 10 | 5.75 | 264 | 82 | -8 | 355.12 | 82.08 | -171.92 | 13 | Global CMT database: https://www.globalcmt.org
1987 | 12 | 1 | 12 | 9 | 7.77 | 34.3007 | -116.9208 | 5.48 | 2.57 | 134 | 89 | 167 | 224.23 | 77 | 1.03 | 4 | W. Yang, E. Hauksson, P. M. Shearer, Computing a large refined catalog of focal mechanisms for southern California (1981-2010): Temporal stability of the style of faulting. Bull. Seismol. Soc. Am. 102, 1179–1194 (2012).
1987 | 12 | 2 | 1 | 53 | 0 | 58.82 | -143.66 | 15 | 5.3 | 11 | 82 | -177 | 280.58 | 87.03 | -8.01 | 5 | J. Ristau, G. C. Rogers, J. F. Cassidy, Moment magnitude-local magnitude calibration for earthquakes off Canada’s West Coast. Bull. Seismol. Soc. Am. 93, 2296–2300 (2003), and other references.
1987 | 12 | 2 | 1 | 53 | 25.3 | 59.04 | -143.09 | 14 | 5.31 | 11 | 82 | -177 | 280.58 | 87.03 | -8.01 | 13 | Global CMT database: https://www.globalcmt.org
1987 | 12 | 2 | 4 | 3 | 6.05 | 33.0027 | -115.817 | 2.67 | 4.57 | 130 | 65 | -153 | 27.85 | 65.7 | -27.63 | 4 | W. Yang, E. Hauksson, P. M. Shearer, Computing a large refined catalog of focal mechanisms for southern California (1981-2010): Temporal stability of the style of faulting. Bull. Seismol. Soc. Am. 102, 1179–1194 (2012).
1987 | 12 | 2 | 11 | 14 | 56 | 37.0262 | -121.4705 | 7.628 | 3.7 | 65 | 90 | 10 | 335 | 80 | 180 | 16 | Focal mechanisms from U.S. Geological Survey Advanced National Seismic System (ANSS) Comprehensive Catalog of Earthquake Events and Products, https://www.sciencebase.gov/catalog/item/52eab950e4b0444d1ce67917
1987 | 12 | 2 | 17 | 53 | 18.1 | 32.712 | -115.8502 | 8.52 | 3.11 | 316 | 68 | -175 | 224.12 | 85.36 | -22.08 | 4 | W. Yang, E. Hauksson, P. M. Shearer, Computing a large refined catalog of focal mechanisms for southern California (1981-2010): Temporal stability of the style of faulting. Bull. Seismol. Soc. Am. 102, 1179–1194 (2012).
1987 | 12 | 3 | 8 | 25 | 42.7 | 32.9438 | -115.7902 | 4.83 | 2.97 | 226 | 61 | 147 | 333.48 | 61.55 | 33.46 | 4 | W. Yang, E. Hauksson, P. M. Shearer, Computing a large refined catalog of focal mechanisms for southern California (1981-2010): Temporal stability of the style of faulting. Bull. Seismol. Soc. Am. 102, 1179–1194 (2012).
1987 | 12 | 3 | 9 | 20 | 0 | 58.65 | -142.77 | 15 | 5.4 | 207 | 90 | 180 | 297 | 90 | 0 | 5 | J. Ristau, G. C. Rogers, J. F. Cassidy, Moment magnitude-local magnitude calibration for earthquakes off Canada’s West Coast. Bull. Seismol. Soc. Am. 93, 2296–2300 (2003), and other references.
1987 | 12 | 3 | 9 | 20 | 13.4 | 58.73 | -142.78 | 10 | 5.4 | 207 | 90 | 180 | 297 | 90 | 0 | 13 | Global CMT database: https://www.globalcmt.org
1987 | 12 | 3 | 13 | 45 | 57.81 | 33.0022 | -115.7873 | 8.05 | 3.28 | 320 | 84 | 163 | 51.83 | 73.1 | 6.27 | 4 | W. Yang, E. Hauksson, P. M. Shearer, Computing a large refined catalog of focal mechanisms for southern California (1981-2010): Temporal stability of the style of faulting. Bull. Seismol. Soc. Am. 102, 1179–1194 (2012).
1987 | 12 | 4 | 5 | 23 | 53.88 | 32.9852 | -115.8063 | 6.36 | 3.22 | 251 | 68 | 142 | 357.31 | 55.19 | 27.14 | 4 | W. Yang, E. Hauksson, P. M. Shearer, Computing a large refined catalog of focal mechanisms for southern California (1981-2010): Temporal stability of the style of faulting. Bull. Seismol. Soc. Am. 102, 1179–1194 (2012).
1987 | 12 | 4 | 8 | 56 | 59.61 | 33.012 | -115.868 | 4.88 | 2.96 | 117 | 48 | 154 | 225.07 | 70.99 | 45.05 | 4 | W. Yang, E. Hauksson, P. M. Shearer, Computing a large refined catalog of focal mechanisms for southern California (1981-2010): Temporal stability of the style of faulting. Bull. Seismol. Soc. Am. 102, 1179–1194 (2012).
1987 | 12 | 5 | 20 | 36 | 29.27 | 35.4955 | -118.2797 | 5.66 | 3.16 | 171 | 88 | 167 | 261.46 | 77.01 | 2.05 | 4 | W. Yang, E. Hauksson, P. M. Shearer, Computing a large refined catalog of focal mechanisms for southern California (1981-2010): Temporal stability of the style of faulting. Bull. Seismol. Soc. Am. 102, 1179–1194 (2012).
1987 | 12 | 6 | 0 | 0 | 0 | 47.82 | -69.96 | 20 | 3 | 130 | 65 | 79 | 334.7 | 27.17 | 112.25 | 15 | S. Mazzotti, J. Townend, State of stress in central and eastern North American seismic zones. Lithosphere. 2, 76–83 (2010).
1987 | 12 | 7 | 17 | 22 | 35.04 | 34.1735 | -116.808 | 10.42 | 2.73 | 81 | 54 | 118 | 218.87 | 44.41 | 57.13 | 4 | W. Yang, E. Hauksson, P. M. Shearer, Computing a large refined catalog of focal mechanisms for southern California (1981-2010): Temporal stability of the style of faulting. Bull. Seismol. Soc. Am. 102, 1179–1194 (2012).
1987 | 12 | 7 | 17 | 48 | 15.7 | 43.49 | -127.2 | 10 | 5.15 | 23 | 78 | -6 | 114.25 | 84.13 | -167.94 | 13 | Global CMT database: https://www.globalcmt.org
1987 | 12 | 8 | 7 | 22 | 46.15 | 33.3048 | -116.8238 | 14.1 | 2.49 | 319 | 69 | -145 | 214.91 | 57.62 | -25.11 | 4 | W. Yang, E. Hauksson, P. M. Shearer, Computing a large refined catalog of focal mechanisms for southern California (1981-2010): Temporal stability of the style of faulting. Bull. Seismol. Soc. Am. 102, 1179–1194 (2012).
1987 | 12 | 8 | 18 | 45 | 33.12 | 33.0005 | -115.8538 | 4.81 | 3.43 | 86 | 66 | -166 | 350.21 | 77.23 | -24.65 | 4 | W. Yang, E. Hauksson, P. M. Shearer, Computing a large refined catalog of focal mechanisms for southern California (1981-2010): Temporal stability of the style of faulting. Bull. Seismol. Soc. Am. 102, 1179–1194 (2012).
1987 | 12 | 9 | 4 | 34 | 47.95 | 33.0013 | -115.8667 | 5.97 | 3.01 | 38 | 70 | 148 | 140.06 | 60.13 | 23.23 | 4 | W. Yang, E. Hauksson, P. M. Shearer, Computing a large refined catalog of focal mechanisms for southern California (1981-2010): Temporal stability of the style of faulting. Bull. Seismol. Soc. Am. 102, 1179–1194 (2012).
1987 | 12 | 9 | 7 | 31 | 10 | 34.021 | -61.042 | 10 | 5.2 | 182 | 29 | 123 | 325.41 | 66.01 | 73.2 | 16 | Focal mechanisms from U.S. Geological Survey Advanced National Seismic System (ANSS) Comprehensive Catalog of Earthquake Events and Products, https://www.sciencebase.gov/catalog/item/52eab950e4b0444d1ce67917
1987 | 12 | 9 | 12 | 47 | 40.29 | 33.6523 | -116.7522 | 13.6 | 2.68 | 121 | 88 | -162 | 30.35 | 72.01 | -2.1 | 4 | W. Yang, E. Hauksson, P. M. Shearer, Computing a large refined catalog of focal mechanisms for southern California (1981-2010): Temporal stability of the style of faulting. Bull. Seismol. Soc. Am. 102, 1179–1194 (2012).
1987 | 12 | 12 | 8 | 25 | 28.34 | 33.0353 | -115.8678 | 7.96 | 2.79 | 313 | 89 | 179 | 43.02 | 89 | 1 | 4 | W. Yang, E. Hauksson, P. M. Shearer, Computing a large refined catalog of focal mechanisms for southern California (1981-2010): Temporal stability of the style of faulting. Bull. Seismol. Soc. Am. 102, 1179–1194 (2012).
1987 | 12 | 12 | 18 | 20 | 48.81 | 32.998 | -115.7992 | 7.07 | 3.06 | 323 | 68 | 143 | 68.76 | 56.08 | 26.83 | 4 | W. Yang, E. Hauksson, P. M. Shearer, Computing a large refined catalog of focal mechanisms for southern California (1981-2010): Temporal stability of the style of faulting. Bull. Seismol. Soc. Am. 102, 1179–1194 (2012).
1987 | 12 | 13 | 15 | 2 | 38.85 | 32.8983 | -115.6915 | 8.2 | 3.25 | 313 | 59 | -179 | 222.48 | 89.14 | -31 | 4 | W. Yang, E. Hauksson, P. M. Shearer, Computing a large refined catalog of focal mechanisms for southern California (1981-2010): Temporal stability of the style of faulting. Bull. Seismol. Soc. Am. 102, 1179–1194 (2012).
1987 | 12 | 13 | 21 | 5 | 3 | 74.432 | -93.653 | 10 | 5.4 | 107 | 49 | 52 | 336.98 | 53.51 | 125.31 | 16 | Focal mechanisms from U.S. Geological Survey Advanced National Seismic System (ANSS) Comprehensive Catalog of Earthquake Events and Products, https://www.sciencebase.gov/catalog/item/52eab950e4b0444d1ce67917
1987 | 12 | 14 | 0 | 0 | 0 | 56.72 | -56.33 | 18 | 4.6 | 222 | 53 | 56 | 90.26 | 48.54 | 126.58 | 15 | S. Mazzotti, J. Townend, State of stress in central and eastern North American seismic zones. Lithosphere. 2, 76–83 (2010).
1987 | 12 | 14 | 2 | 30 | 5.54 | 34.9035 | -119.0563 | 12.26 | 3.42 | 49 | 16 | 51 | 269.11 | 77.63 | 100.23 | 4 | W. Yang, E. Hauksson, P. M. Shearer, Computing a large refined catalog of focal mechanisms for southern California (1981-2010): Temporal stability of the style of faulting. Bull. Seismol. Soc. Am. 102, 1179–1194 (2012).
1987 | 12 | 15 | 7 | 32 | 23.92 | 33.5652 | -116.93 | 12.86 | 2.52 | 155 | 74 | -164 | 60.48 | 74.64 | -16.61 | 4 | W. Yang, E. Hauksson, P. M. Shearer, Computing a large refined catalog of focal mechanisms for southern California (1981-2010): Temporal stability of the style of faulting. Bull. Seismol. Soc. Am. 102, 1179–1194 (2012).
1987 | 12 | 15 | 15 | 11 | 0 | 59.33 | -142.36 | 15 | 5.4 | 174 | 90 | 180 | 264 | 90 | 0 | 5 | J. Ristau, G. C. Rogers, J. F. Cassidy, Moment magnitude-local magnitude calibration for earthquakes off Canada’s West Coast. Bull. Seismol. Soc. Am. 93, 2296–2300 (2003), and other references.
1987 | 12 | 15 | 18 | 23 | 46.14 | 35.367 | -118.7917 | 4.5 | 4.02 | 112 | 73 | -153 | 13.53 | 64.27 | -18.94 | 4 | W. Yang, E. Hauksson, P. M. Shearer, Computing a large refined catalog of focal mechanisms for southern California (1981-2010): Temporal stability of the style of faulting. Bull. Seismol. Soc. Am. 102, 1179–1194 (2012).
1987 | 12 | 16 | 5 | 3 | 32.54 | 33.0262 | -115.8308 | 3.51 | 2.92 | 329 | 62 | 149 | 74.75 | 62.95 | 31.81 | 4 | W. Yang, E. Hauksson, P. M. Shearer, Computing a large refined catalog of focal mechanisms for southern California (1981-2010): Temporal stability of the style of faulting. Bull. Seismol. Soc. Am. 102, 1179–1194 (2012).
1987 | 12 | 16 | 22 | 35 | 25.01 | 33.5742 | -116.4087 | 9.29 | 2.67 | 127 | 82 | -163 | 34.56 | 73.17 | -8.36 | 4 | W. Yang, E. Hauksson, P. M. Shearer, Computing a large refined catalog of focal mechanisms for southern California (1981-2010): Temporal stability of the style of faulting. Bull. Seismol. Soc. Am. 102, 1179–1194 (2012).
1987 | 12 | 17 | 1 | 27 | 49.27 | 35.678 | -118.1045 | 9.94 | 2.32 | 173 | 43 | -77 | 335.48 | 48.35 | -101.85 | 4 | W. Yang, E. Hauksson, P. M. Shearer, Computing a large refined catalog of focal mechanisms for southern California (1981-2010): Temporal stability of the style of faulting. Bull. Seismol. Soc. Am. 102, 1179–1194 (2012).
1987 | 12 | 17 | 1 | 51 | 59.01 | 33.0288 | -117.7608 | 16.31 | 3.73 | 176 | 38 | 158 | 283.66 | 76.67 | 54.08 | 4 | W. Yang, E. Hauksson, P. M. Shearer, Computing a large refined catalog of focal mechanisms for southern California (1981-2010): Temporal stability of the style of faulting. Bull. Seismol. Soc. Am. 102, 1179–1194 (2012).
1987 | 12 | 17 | 7 | 26 | 25.44 | 33.9865 | -116.6858 | 8.38 | 3.09 | 292 | 49 | 148 | 44.29 | 66.43 | 45.71 | 4 | W. Yang, E. Hauksson, P. M. Shearer, Computing a large refined catalog of focal mechanisms for southern California (1981-2010): Temporal stability of the style of faulting. Bull. Seismol. Soc. Am. 102, 1179–1194 (2012).
1987 | 12 | 17 | 21 | 10 | 36.11 | 33.721 | -116.831 | 16.62 | 2.31 | 333 | 46 | -152 | 222.73 | 70.26 | -47.56 | 4 | W. Yang, E. Hauksson, P. M. Shearer, Computing a large refined catalog of focal mechanisms for southern California (1981-2010): Temporal stability of the style of faulting. Bull. Seismol. Soc. Am. 102, 1179–1194 (2012).
1987 | 12 | 17 | 23 | 36 | 10.09 | 33.9652 | -116.7962 | 17.54 | 2.37 | 316 | 60 | 147 | 63.99 | 61.86 | 34.54 | 4 | W. Yang, E. Hauksson, P. M. Shearer, Computing a large refined catalog of focal mechanisms for southern California (1981-2010): Temporal stability of the style of faulting. Bull. Seismol. Soc. Am. 102, 1179–1194 (2012).
1987 | 12 | 18 | 6 | 26 | 13.54 | 33.329 | -116.2188 | 10.18 | 2.35 | 308 | 84 | -168 | 216.73 | 78.07 | -6.13 | 4 | W. Yang, E. Hauksson, P. M. Shearer, Computing a large refined catalog of focal mechanisms for southern California (1981-2010): Temporal stability of the style of faulting. Bull. Seismol. Soc. Am. 102, 1179–1194 (2012).
1987 | 12 | 21 | 19 | 6 | 55.79 | 33.7405 | -116.6932 | 15.85 | 2.25 | 297 | 78 | -170 | 204.9 | 80.22 | -12.18 | 4 | W. Yang, E. Hauksson, P. M. Shearer, Computing a large refined catalog of focal mechanisms for southern California (1981-2010): Temporal stability of the style of faulting. Bull. Seismol. Soc. Am. 102, 1179–1194 (2012).
1987 | 12 | 22 | 6 | 8 | 30.17 | 35.7462 | -118.0212 | 2.71 | 2.07 | 149 | 88 | 177 | 239.1 | 87 | 2 | 4 | W. Yang, E. Hauksson, P. M. Shearer, Computing a large refined catalog of focal mechanisms for southern California (1981-2010): Temporal stability of the style of faulting. Bull. Seismol. Soc. Am. 102, 1179–1194 (2012).
1987 | 12 | 22 | 14 | 36 | 3 | 36.719 | -120.7407 | 3.381 | 3.8 | 115 | 50 | 50 | 347.55 | 54.07 | 127.45 | 16 | Focal mechanisms from U.S. Geological Survey Advanced National Seismic System (ANSS) Comprehensive Catalog of Earthquake Events and Products, https://www.sciencebase.gov/catalog/item/52eab950e4b0444d1ce67917
1987 | 12 | 22 | 19 | 17 | 50.53 | 35.673 | -118.1313 | 9.41 | 1.9 | 334 | 81 | -171 | 242.58 | 81.11 | -9.11 | 4 | W. Yang, E. Hauksson, P. M. Shearer, Computing a large refined catalog of focal mechanisms for southern California (1981-2010): Temporal stability of the style of faulting. Bull. Seismol. Soc. Am. 102, 1179–1194 (2012).
1987 | 12 | 23 | 7 | 18 | 55.61 | 34.7788 | -118.9328 | 14.18 | 2.68 | 296 | 81 | 149 | 31.37 | 59.42 | 10.47 | 4 | W. Yang, E. Hauksson, P. M. Shearer, Computing a large refined catalog of focal mechanisms for southern California (1981-2010): Temporal stability of the style of faulting. Bull. Seismol. Soc. Am. 102, 1179–1194 (2012).
1987 | 12 | 23 | 15 | 34 | 22.33 | 35.5607 | -118.3783 | 2.23 | 2.51 | 343 | 52 | -146 | 230.45 | 63.85 | -43.3 | 4 | W. Yang, E. Hauksson, P. M. Shearer, Computing a large refined catalog of focal mechanisms for southern California (1981-2010): Temporal stability of the style of faulting. Bull. Seismol. Soc. Am. 102, 1179–1194 (2012).
1987 | 12 | 24 | 4 | 26 | 28.58 | 35.4823 | -118.3448 | 4.5 | 2.48 | 310 | 82 | 176 | 40.56 | 86.04 | 8.02 | 4 | W. Yang, E. Hauksson, P. M. Shearer, Computing a large refined catalog of focal mechanisms for southern California (1981-2010): Temporal stability of the style of faulting. Bull. Seismol. Soc. Am. 102, 1179–1194 (2012).
1987 | 12 | 24 | 16 | 12 | 2.24 | 35.481 | -118.3455 | 4.48 | 3.25 | 293 | 82 | -169 | 201.45 | 79.11 | -8.15 | 4 | W. Yang, E. Hauksson, P. M. Shearer, Computing a large refined catalog of focal mechanisms for southern California (1981-2010): Temporal stability of the style of faulting. Bull. Seismol. Soc. Am. 102, 1179–1194 (2012).
1987 | 12 | 25 | 1 | 0 | 46.88 | 34.1855 | -116.4133 | 5.01 | 3.25 | 341 | 89 | 178 | 71.03 | 88 | 1 | 4 | W. Yang, E. Hauksson, P. M. Shearer, Computing a large refined catalog of focal mechanisms for southern California (1981-2010): Temporal stability of the style of faulting. Bull. Seismol. Soc. Am. 102, 1179–1194 (2012).
1987 | 12 | 25 | 17 | 58 | 12.24 | 34.6017 | -117.4632 | 10.1 | 2.62 | 288 | 41 | 101 | 93.56 | 49.91 | 80.58 | 4 | W. Yang, E. Hauksson, P. M. Shearer, Computing a large refined catalog of focal mechanisms for southern California (1981-2010): Temporal stability of the style of faulting. Bull. Seismol. Soc. Am. 102, 1179–1194 (2012).
1987 | 12 | 25 | 18 | 15 | 48.72 | 33.1208 | -115.7475 | 5.48 | 3.46 | 122 | 85 | 149 | 215 | 59.13 | 5.83 | 4 | W. Yang, E. Hauksson, P. M. Shearer, Computing a large refined catalog of focal mechanisms for southern California (1981-2010): Temporal stability of the style of faulting. Bull. Seismol. Soc. Am. 102, 1179–1194 (2012).
1987 | 12 | 25 | 20 | 46 | 59.37 | 33.3333 | -116.3982 | 7.86 | 2.43 | 318 | 84 | 168 | 49.27 | 78.07 | 6.13 | 4 | W. Yang, E. Hauksson, P. M. Shearer, Computing a large refined catalog of focal mechanisms for southern California (1981-2010): Temporal stability of the style of faulting. Bull. Seismol. Soc. Am. 102, 1179–1194 (2012).
1987 | 12 | 25 | 22 | 23 | 10.38 | 33.8592 | -116.9715 | 12.61 | 2.17 | 321 | 75 | -180 | 231 | 90 | -15 | 4 | W. Yang, E. Hauksson, P. M. Shearer, Computing a large refined catalog of focal mechanisms for southern California (1981-2010): Temporal stability of the style of faulting. Bull. Seismol. Soc. Am. 102, 1179–1194 (2012).
1987 | 12 | 26 | 0 | 47 | 54.75 | 33.8593 | -116.9717 | 12.58 | 2.23 | 320 | 72 | 176 | 51.24 | 86.2 | 18.04 | 4 | W. Yang, E. Hauksson, P. M. Shearer, Computing a large refined catalog of focal mechanisms for southern California (1981-2010): Temporal stability of the style of faulting. Bull. Seismol. Soc. Am. 102, 1179–1194 (2012).
1987 | 12 | 27 | 0 | 30 | 27.99 | 33.0787 | -115.9453 | 9.9 | 2.5 | 279 | 83 | -174 | 188.27 | 84.04 | -7.04 | 4 | W. Yang, E. Hauksson, P. M. Shearer, Computing a large refined catalog of focal mechanisms for southern California (1981-2010): Temporal stability of the style of faulting. Bull. Seismol. Soc. Am. 102, 1179–1194 (2012).
1987 | 12 | 27 | 1 | 54 | 34.53 | 34.0972 | -118.1357 | 8.55 | 2.34 | 80 | 50 | 77 | 279.76 | 41.72 | 105.01 | 4 | W. Yang, E. Hauksson, P. M. Shearer, Computing a large refined catalog of focal mechanisms for southern California (1981-2010): Temporal stability of the style of faulting. Bull. Seismol. Soc. Am. 102, 1179–1194 (2012).
1987 | 12 | 29 | 10 | 17 | 18.32 | 33.5495 | -117.1952 | 5.54 | 3.17 | 111 | 89 | 180 | 201 | 90 | 1 | 4 | W. Yang, E. Hauksson, P. M. Shearer, Computing a large refined catalog of focal mechanisms for southern California (1981-2010): Temporal stability of the style of faulting. Bull. Seismol. Soc. Am. 102, 1179–1194 (2012).
1987 | 12 | 30 | 6 | 43 | 18 | 37.81 | -121.7402 | 11.554 | 3.6 | 230 | 70 | -50 | 342.18 | 43.96 | -150.48 | 16 | Focal mechanisms from U.S. Geological Survey Advanced National Seismic System (ANSS) Comprehensive Catalog of Earthquake Events and Products, https://www.sciencebase.gov/catalog/item/52eab950e4b0444d1ce67917
1987 | 12 | 30 | 18 | 32 | 27.03 | 35.9143 | -117.7585 | 7.56 | 2.35 | 140 | 82 | -178 | 49.72 | 88.02 | -8 | 4 | W. Yang, E. Hauksson, P. M. Shearer, Computing a large refined catalog of focal mechanisms for southern California (1981-2010): Temporal stability of the style of faulting. Bull. Seismol. Soc. Am. 102, 1179–1194 (2012).
1987 | 12 | 31 | 6 | 16 | 42.96 | 33.3738 | -116.3983 | 10.31 | 2.1 | 125 | 70 | 163 | 220.97 | 74.05 | 20.84 | 4 | W. Yang, E. Hauksson, P. M. Shearer, Computing a large refined catalog of focal mechanisms for southern California (1981-2010): Temporal stability of the style of faulting. Bull. Seismol. Soc. Am. 102, 1179–1194 (2012).
1987 | 12 | 31 | 12 | 9 | 44.67 | 35.9143 | -117.758 | 7.65 | 2.15 | 144 | 84 | -152 | 50.82 | 62.17 | -6.79 | 4 | W. Yang, E. Hauksson, P. M. Shearer, Computing a large refined catalog of focal mechanisms for southern California (1981-2010): Temporal stability of the style of faulting. Bull. Seismol. Soc. Am. 102, 1179–1194 (2012).
1987 | 12 | 31 | 15 | 53 | 9.83 | 35.9142 | -117.7585 | 7.67 | 2.33 | 154 | 77 | -142 | 54.03 | 53.14 | -16.33 | 4 | W. Yang, E. Hauksson, P. M. Shearer, Computing a large refined catalog of focal mechanisms for southern California (1981-2010): Temporal stability of the style of faulting. Bull. Seismol. Soc. Am. 102, 1179–1194 (2012).
1987 | 12 | 31 | 21 | 8 | 13.76 | 34.1848 | -116.4143 | 4.61 | 3.01 | 157 | 88 | -174 | 66.79 | 84 | -2.01 | 4 | W. Yang, E. Hauksson, P. M. Shearer, Computing a large refined catalog of focal mechanisms for southern California (1981-2010): Temporal stability of the style of faulting. Bull. Seismol. Soc. Am. 102, 1179–1194 (2012).
1987 | 12 | 31 | 21 | 34 | 1.13 | 34.186 | -116.414 | 4.96 | 3.91 | 339 | 78 | 177 | 69.62 | 87.07 | 12.02 | 4 | W. Yang, E. Hauksson, P. M. Shearer, Computing a large refined catalog of focal mechanisms for southern California (1981-2010): Temporal stability of the style of faulting. Bull. Seismol. Soc. Am. 102, 1179–1194 (2012).
1988 | 1 | 2 | 0 | 0 | 0 | 47.41 | -70.44 | 12 | 3.6 | 133 | 44 | 60 | 351.75 | 53.02 | 115.77 | 15 | S. Mazzotti, J. Townend, State of stress in central and eastern North American seismic zones. Lithosphere. 2, 76–83 (2010).
1988 | 1 | 2 | 3 | 15 | 21 | 37.1158 | -121.522 | 8.135 | 3.5 | 70 | 85 | 20 | 338.18 | 70.08 | 174.68 | 16 | Focal mechanisms from U.S. Geological Survey Advanced National Seismic System (ANSS) Comprehensive Catalog of Earthquake Events and Products, https://www.sciencebase.gov/catalog/item/52eab950e4b0444d1ce67917
1988 | 1 | 2 | 5 | 49 | 27.72 | 34.0005 | -116.6312 | 7.37 | 2.33 | 94 | 45 | 115 | 240.6 | 50.14 | 67.09 | 4 | W. Yang, E. Hauksson, P. M. Shearer, Computing a large refined catalog of focal mechanisms for southern California (1981-2010): Temporal stability of the style of faulting. Bull. Seismol. Soc. Am. 102, 1179–1194 (2012).
1988 | 1 | 2 | 19 | 40 | 52.91 | 34.1812 | -116.4128 | 4.83 | 3.35 | 343 | 89 | 177 | 73.05 | 87 | 1 | 4 | W. Yang, E. Hauksson, P. M. Shearer, Computing a large refined catalog of focal mechanisms for southern California (1981-2010): Temporal stability of the style of faulting. Bull. Seismol. Soc. Am. 102, 1179–1194 (2012).
1988 | 1 | 3 | 0 | 17 | 55.39 | 34.1828 | -116.4125 | 5.08 | 2.4 | 158 | 85 | -174 | 67.48 | 84.02 | -5.03 | 4 | W. Yang, E. Hauksson, P. M. Shearer, Computing a large refined catalog of focal mechanisms for southern California (1981-2010): Temporal stability of the style of faulting. Bull. Seismol. Soc. Am. 102, 1179–1194 (2012).
1988 | 1 | 3 | 18 | 50 | 53.74 | 34.1808 | -116.413 | 4.56 | 2.49 | 166 | 89 | 160 | 256.36 | 70 | 1.06 | 4 | W. Yang, E. Hauksson, P. M. Shearer, Computing a large refined catalog of focal mechanisms for southern California (1981-2010): Temporal stability of the style of faulting. Bull. Seismol. Soc. Am. 102, 1179–1194 (2012).
1988 | 1 | 3 | 20 | 46 | 56.18 | 34.0698 | -118.102 | 11.18 | 2.38 | 130 | 90 | 179 | 220 | 89 | 0 | 4 | W. Yang, E. Hauksson, P. M. Shearer, Computing a large refined catalog of focal mechanisms for southern California (1981-2010): Temporal stability of the style of faulting. Bull. Seismol. Soc. Am. 102, 1179–1194 (2012).
1988 | 1 | 4 | 14 | 12 | 34.44 | 35.8062 | -117.9277 | 3.07 | 2.45 | 344 | 77 | -175 | 252.87 | 85.13 | -13.05 | 4 | W. Yang, E. Hauksson, P. M. Shearer, Computing a large refined catalog of focal mechanisms for southern California (1981-2010): Temporal stability of the style of faulting. Bull. Seismol. Soc. Am. 102, 1179–1194 (2012).
1988 | 1 | 4 | 18 | 41 | 49.63 | 35.8915 | -117.7178 | 9.89 | 2.57 | 136 | 88 | -179 | 45.97 | 89 | -2 | 4 | W. Yang, E. Hauksson, P. M. Shearer, Computing a large refined catalog of focal mechanisms for southern California (1981-2010): Temporal stability of the style of faulting. Bull. Seismol. Soc. Am. 102, 1179–1194 (2012).
1988 | 1 | 5 | 7 | 43 | 1.71 | 33.331 | -116.1885 | 11.67 | 2.49 | 297 | 71 | 172 | 29.62 | 82.44 | 19.17 | 4 | W. Yang, E. Hauksson, P. M. Shearer, Computing a large refined catalog of focal mechanisms for southern California (1981-2010): Temporal stability of the style of faulting. Bull. Seismol. Soc. Am. 102, 1179–1194 (2012).
1988 | 1 | 6 | 22 | 4 | 26.13 | 35.4823 | -118.344 | 4.68 | 2.17 | 312 | 88 | -161 | 221.31 | 71.01 | -2.12 | 4 | W. Yang, E. Hauksson, P. M. Shearer, Computing a large refined catalog of focal mechanisms for southern California (1981-2010): Temporal stability of the style of faulting. Bull. Seismol. Soc. Am. 102, 1179–1194 (2012).
1988 | 1 | 6 | 22 | 49 | 48 | 36.7773 | -120.8793 | 4.465 | 4.5 | 65 | 80 | -20 | 158.62 | 70.32 | -169.37 | 16 | Focal mechanisms from U.S. Geological Survey Advanced National Seismic System (ANSS) Comprehensive Catalog of Earthquake Events and Products, https://www.sciencebase.gov/catalog/item/52eab950e4b0444d1ce67917
1988 | 1 | 7 | 1 | 3 | 17.13 | 35.4818 | -118.3443 | 4.68 | 2.35 | 132 | 88 | 174 | 222.21 | 84 | 2.01 | 4 | W. Yang, E. Hauksson, P. M. Shearer, Computing a large refined catalog of focal mechanisms for southern California (1981-2010): Temporal stability of the style of faulting. Bull. Seismol. Soc. Am. 102, 1179–1194 (2012).
1988 | 1 | 7 | 6 | 34 | 57.91 | 33.6423 | -116.7153 | 12.27 | 2.04 | 137 | 75 | -164 | 42.76 | 74.56 | -15.58 | 4 | W. Yang, E. Hauksson, P. M. Shearer, Computing a large refined catalog of focal mechanisms for southern California (1981-2010): Temporal stability of the style of faulting. Bull. Seismol. Soc. Am. 102, 1179–1194 (2012).
1988 | 1 | 7 | 14 | 48 | 26.8 | 35.6777 | -118.105 | 10.11 | 1.73 | 350 | 48 | -94 | 175.97 | 42.15 | -85.57 | 4 | W. Yang, E. Hauksson, P. M. Shearer, Computing a large refined catalog of focal mechanisms for southern California (1981-2010): Temporal stability of the style of faulting. Bull. Seismol. Soc. Am. 102, 1179–1194 (2012).
1988 | 1 | 8 | 4 | 11 | 3.06 | 34.1227 | -116.924 | 5.42 | 2.82 | 157 | 65 | -140 | 47.47 | 54.37 | -31.33 | 4 | W. Yang, E. Hauksson, P. M. Shearer, Computing a large refined catalog of focal mechanisms for southern California (1981-2010): Temporal stability of the style of faulting. Bull. Seismol. Soc. Am. 102, 1179–1194 (2012).
1988 | 1 | 8 | 21 | 49 | 4.36 | 35.9148 | -117.7583 | 7.41 | 1.6 | 136 | 90 | 170 | 226 | 80 | 0 | 4 | W. Yang, E. Hauksson, P. M. Shearer, Computing a large refined catalog of focal mechanisms for southern California (1981-2010): Temporal stability of the style of faulting. Bull. Seismol. Soc. Am. 102, 1179–1194 (2012).
1988 | 1 | 9 | 0 | 0 | 0 | 35.28 | -84.19 | 13 | 2.9 | 300 | 62 | -22 | 40.74 | 70.69 | -150.17 | 15 | S. Mazzotti, J. Townend, State of stress in central and eastern North American seismic zones. Lithosphere. 2, 76–83 (2010).
1988 | 1 | 10 | 3 | 25 | 42 | 18.39 | -109.63 | 15 | 5.6 | 130 | 90 | 177 | 220 | 87 | 0 | 1 | International Seismological Centre (ISC) Bulletin (http://www.isc.ac.uk/iscbulletin/search/fmechanisms/)
1988 | 1 | 10 | 19 | 48 | 14.89 | 35.4963 | -118.28 | 5.68 | 2.12 | 128 | 77 | -180 | 38 | 90 | -13 | 4 | W. Yang, E. Hauksson, P. M. Shearer, Computing a large refined catalog of focal mechanisms for southern California (1981-2010): Temporal stability of the style of faulting. Bull. Seismol. Soc. Am. 102, 1179–1194 (2012).
1988 | 1 | 11 | 1 | 48 | 36.5 | 34.4623 | -118.0005 | 7.89 | 2.66 | 280 | 61 | 140 | 32.14 | 55.79 | 35.89 | 4 | W. Yang, E. Hauksson, P. M. Shearer, Computing a large refined catalog of focal mechanisms for southern California (1981-2010): Temporal stability of the style of faulting. Bull. Seismol. Soc. Am. 102, 1179–1194 (2012).
1988 | 1 | 12 | 19 | 26 | 56.57 | 33.1895 | -116.0352 | 4.26 | 2.33 | 292 | 63 | -173 | 198.81 | 83.77 | -27.17 | 4 | W. Yang, E. Hauksson, P. M. Shearer, Computing a large refined catalog of focal mechanisms for southern California (1981-2010): Temporal stability of the style of faulting. Bull. Seismol. Soc. Am. 102, 1179–1194 (2012).
1988 | 1 | 12 | 19 | 47 | 5.93 | 34.1215 | -116.9248 | 5.43 | 2.35 | 154 | 66 | -162 | 56.47 | 73.6 | -25.09 | 4 | W. Yang, E. Hauksson, P. M. Shearer, Computing a large refined catalog of focal mechanisms for southern California (1981-2010): Temporal stability of the style of faulting. Bull. Seismol. Soc. Am. 102, 1179–1194 (2012).
1988 | 1 | 12 | 19 | 52 | 52.19 | 34.1223 | -116.9253 | 5.43 | 2.5 | 149 | 78 | 177 | 239.62 | 87.07 | 12.02 | 4 | W. Yang, E. Hauksson, P. M. Shearer, Computing a large refined catalog of focal mechanisms for southern California (1981-2010): Temporal stability of the style of faulting. Bull. Seismol. Soc. Am. 102, 1179–1194 (2012).
1988 | 1 | 12 | 20 | 23 | 21.7 | 34.1213 | -116.9247 | 5.57 | 2.25 | 159 | 63 | -140 | 48.15 | 55.06 | -33.63 | 4 | W. Yang, E. Hauksson, P. M. Shearer, Computing a large refined catalog of focal mechanisms for southern California (1981-2010): Temporal stability of the style of faulting. Bull. Seismol. Soc. Am. 102, 1179–1194 (2012).
1988 | 1 | 13 | 9 | 57 | 44.51 | 33.4628 | -116.4963 | 12.05 | 2.43 | 175 | 46 | -137 | 52.07 | 60.62 | -52.86 | 4 | W. Yang, E. Hauksson, P. M. Shearer, Computing a large refined catalog of focal mechanisms for southern California (1981-2010): Temporal stability of the style of faulting. Bull. Seismol. Soc. Am. 102, 1179–1194 (2012).
1988 | 1 | 15 | 19 | 28 | 4.25 | 35.4757 | -118.178 | 10.84 | 2.29 | 120 | 90 | 158 | 210 | 68 | 0 | 4 | W. Yang, E. Hauksson, P. M. Shearer, Computing a large refined catalog of focal mechanisms for southern California (1981-2010): Temporal stability of the style of faulting. Bull. Seismol. Soc. Am. 102, 1179–1194 (2012).
1988 | 1 | 17 | 5 | 7 | 12.77 | 35.5012 | -118.3063 | 4.82 | 1.77 | 336 | 66 | -144 | 229.54 | 57.52 | -28.83 | 4 | W. Yang, E. Hauksson, P. M. Shearer, Computing a large refined catalog of focal mechanisms for southern California (1981-2010): Temporal stability of the style of faulting. Bull. Seismol. Soc. Am. 102, 1179–1194 (2012).
1988 | 1 | 17 | 11 | 55 | 15.27 | 34.259 | -117.0893 | 8.5 | 2.4 | 99 | 88 | -171 | 8.68 | 81.01 | -2.02 | 4 | W. Yang, E. Hauksson, P. M. Shearer, Computing a large refined catalog of focal mechanisms for southern California (1981-2010): Temporal stability of the style of faulting. Bull. Seismol. Soc. Am. 102, 1179–1194 (2012).
1988 | 1 | 19 | 3 | 40 | 29.8 | 35.9148 | -117.7573 | 7.57 | 2.29 | 156 | 88 | 178 | 246.07 | 88 | 2 | 4 | W. Yang, E. Hauksson, P. M. Shearer, Computing a large refined catalog of focal mechanisms for southern California (1981-2010): Temporal stability of the style of faulting. Bull. Seismol. Soc. Am. 102, 1179–1194 (2012).
1988 | 1 | 19 | 23 | 15 | 32.05 | 34.074 | -118.0662 | 14.71 | 3.56 | 265 | 39 | 107 | 63.53 | 53 | 76.68 | 4 | W. Yang, E. Hauksson, P. M. Shearer, Computing a large refined catalog of focal mechanisms for southern California (1981-2010): Temporal stability of the style of faulting. Bull. Seismol. Soc. Am. 102, 1179–1194 (2012).
1988 | 1 | 20 | 3 | 58 | 36.09 | 35.9145 | -117.7582 | 7.54 | 2.05 | 157 | 74 | -149 | 57.6 | 60.32 | -18.5 | 4 | W. Yang, E. Hauksson, P. M. Shearer, Computing a large refined catalog of focal mechanisms for southern California (1981-2010): Temporal stability of the style of faulting. Bull. Seismol. Soc. Am. 102, 1179–1194 (2012).
1988 | 1 | 20 | 18 | 44 | 38.7 | 34.1377 | -117.4395 | 6.48 | 2.14 | 310 | 65 | 173 | 42.97 | 83.66 | 25.16 | 4 | W. Yang, E. Hauksson, P. M. Shearer, Computing a large refined catalog of focal mechanisms for southern California (1981-2010): Temporal stability of the style of faulting. Bull. Seismol. Soc. Am. 102, 1179–1194 (2012).
1988 | 1 | 20 | 21 | 36 | 41.39 | 35.9015 | -117.7202 | 5.93 | 2.6 | 174 | 60 | -115 | 37 | 38.29 | -53.8 | 4 | W. Yang, E. Hauksson, P. M. Shearer, Computing a large refined catalog of focal mechanisms for southern California (1981-2010): Temporal stability of the style of faulting. Bull. Seismol. Soc. Am. 102, 1179–1194 (2012).
1988 | 1 | 21 | 8 | 25 | 58.17 | 34.6425 | -118.5892 | 9.62 | 2.48 | 19 | 40 | 65 | 230.33 | 54.37 | 109.53 | 4 | W. Yang, E. Hauksson, P. M. Shearer, Computing a large refined catalog of focal mechanisms for southern California (1981-2010): Temporal stability of the style of faulting. Bull. Seismol. Soc. Am. 102, 1179–1194 (2012).
1988 | 1 | 22 | 0 | 52 | 20.65 | 33.824 | -117.0205 | 15.04 | 3.47 | 302 | 73 | 162 | 37.43 | 72.81 | 17.82 | 4 | W. Yang, E. Hauksson, P. M. Shearer, Computing a large refined catalog of focal mechanisms for southern California (1981-2010): Temporal stability of the style of faulting. Bull. Seismol. Soc. Am. 102, 1179–1194 (2012).
1988 | 1 | 22 | 16 | 4 | 22.57 | 33.932 | -116.6327 | 13.74 | 2.26 | 293 | 78 | -167 | 200.25 | 77.29 | -12.31 | 4 | W. Yang, E. Hauksson, P. M. Shearer, Computing a large refined catalog of focal mechanisms for southern California (1981-2010): Temporal stability of the style of faulting. Bull. Seismol. Soc. Am. 102, 1179–1194 (2012).
1988 | 1 | 23 | 0 | 0 | 0 | 32.934 | -80.148 | 6 | 3.3 | 276 | 35 | 36 | 155.24 | 70.3 | 119.53 | 15 | S. Mazzotti, J. Townend, State of stress in central and eastern North American seismic zones. Lithosphere. 2, 76–83 (2010).
1988 | 1 | 23 | 0 | 55 | 12.03 | 35.3973 | -117.8242 | 8.67 | 3.14 | 334 | 81 | -166 | 241.77 | 76.18 | -9.27 | 4 | W. Yang, E. Hauksson, P. M. Shearer, Computing a large refined catalog of focal mechanisms for southern California (1981-2010): Temporal stability of the style of faulting. Bull. Seismol. Soc. Am. 102, 1179–1194 (2012).
1988 | 1 | 24 | 1 | 26 | 17.1 | 33.643 | -116.7195 | 12.26 | 2.27 | 317 | 81 | -174 | 226.06 | 84.07 | -9.05 | 4 | W. Yang, E. Hauksson, P. M. Shearer, Computing a large refined catalog of focal mechanisms for southern California (1981-2010): Temporal stability of the style of faulting. Bull. Seismol. Soc. Am. 102, 1179–1194 (2012).
1988 | 1 | 24 | 22 | 30 | 31.72 | 34.0368 | -116.6207 | 11.54 | 2.67 | 221 | 52 | 79 | 58.52 | 39.33 | 103.72 | 4 | W. Yang, E. Hauksson, P. M. Shearer, Computing a large refined catalog of focal mechanisms for southern California (1981-2010): Temporal stability of the style of faulting. Bull. Seismol. Soc. Am. 102, 1179–1194 (2012).
1988 | 1 | 28 | 0 | 0 | 0 | 48 | -65.67 | 18 | 3.9 | 120 | 81 | 40 | 22.52 | 50.59 | 168.32 | 15 | S. Mazzotti, J. Townend, State of stress in central and eastern North American seismic zones. Lithosphere. 2, 76–83 (2010).
1988 | 1 | 28 | 1 | 44 | 56.93 | 33.2223 | -116.0012 | 4.12 | 3.2 | 125 | 83 | -157 | 32.04 | 67.18 | -7.6 | 4 | W. Yang, E. Hauksson, P. M. Shearer, Computing a large refined catalog of focal mechanisms for southern California (1981-2010): Temporal stability of the style of faulting. Bull. Seismol. Soc. Am. 102, 1179–1194 (2012).
1988 | 1 | 28 | 2 | 54 | 2.11 | 32.9018 | -115.6745 | 9.18 | 4.67 | 286 | 18 | 159 | 36.06 | 83.64 | 73.13 | 4 | W. Yang, E. Hauksson, P. M. Shearer, Computing a large refined catalog of focal mechanisms for southern California (1981-2010): Temporal stability of the style of faulting. Bull. Seismol. Soc. Am. 102, 1179–1194 (2012).
1988 | 1 | 29 | 15 | 50 | 40.69 | 33.2235 | -116.0013 | 4.2 | 2.77 | 324 | 67 | 161 | 61.66 | 72.56 | 24.18 | 4 | W. Yang, E. Hauksson, P. M. Shearer, Computing a large refined catalog of focal mechanisms for southern California (1981-2010): Temporal stability of the style of faulting. Bull. Seismol. Soc. Am. 102, 1179–1194 (2012).
1988 | 1 | 31 | 11 | 45 | 47.84 | 34.358 | -117.5807 | 8.62 | 2.79 | 149 | 66 | 143 | 256.04 | 56.65 | 29.14 | 4 | W. Yang, E. Hauksson, P. M. Shearer, Computing a large refined catalog of focal mechanisms for southern California (1981-2010): Temporal stability of the style of faulting. Bull. Seismol. Soc. Am. 102, 1179–1194 (2012).
1988 | 2 | 2 | 2 | 33 | 11.76 | 35.7383 | -118.0268 | 6.15 | 2.01 | 137 | 62 | -157 | 35.73 | 69.82 | -30.01 | 4 | W. Yang, E. Hauksson, P. M. Shearer, Computing a large refined catalog of focal mechanisms for southern California (1981-2010): Temporal stability of the style of faulting. Bull. Seismol. Soc. Am. 102, 1179–1194 (2012).
1988 | 2 | 2 | 18 | 17 | 43.65 | 33.0042 | -115.7782 | 9.03 | 3.09 | 321 | 63 | -156 | 219.57 | 68.75 | -29.15 | 4 | W. Yang, E. Hauksson, P. M. Shearer, Computing a large refined catalog of focal mechanisms for southern California (1981-2010): Temporal stability of the style of faulting. Bull. Seismol. Soc. Am. 102, 1179–1194 (2012).
1988 | 2 | 4 | 3 | 42 | 2.61 | 35.7597 | -117.9988 | 10.7 | 1.79 | 148 | 43 | -90 | 328 | 47 | -90 | 4 | W. Yang, E. Hauksson, P. M. Shearer, Computing a large refined catalog of focal mechanisms for southern California (1981-2010): Temporal stability of the style of faulting. Bull. Seismol. Soc. Am. 102, 1179–1194 (2012).
1988 | 2 | 4 | 10 | 34 | 45.57 | 33.8395 | -116.7688 | 16.63 | 2.2 | 284 | 68 | -177 | 192.88 | 87.22 | -22.03 | 4 | W. Yang, E. Hauksson, P. M. Shearer, Computing a large refined catalog of focal mechanisms for southern California (1981-2010): Temporal stability of the style of faulting. Bull. Seismol. Soc. Am. 102, 1179–1194 (2012).
1988 | 2 | 4 | 12 | 52 | 11.05 | 35.5008 | -118.3065 | 4.75 | 2.29 | 344 | 70 | -129 | 231.1 | 43.09 | -30.04 | 4 | W. Yang, E. Hauksson, P. M. Shearer, Computing a large refined catalog of focal mechanisms for southern California (1981-2010): Temporal stability of the style of faulting. Bull. Seismol. Soc. Am. 102, 1179–1194 (2012).
1988 | 2 | 5 | 6 | 41 | 41.12 | 34.0865 | -118.0673 | 13.92 | 2.34 | 288 | 40 | 162 | 31.98 | 78.54 | 51.41 | 4 | W. Yang, E. Hauksson, P. M. Shearer, Computing a large refined catalog of focal mechanisms for southern California (1981-2010): Temporal stability of the style of faulting. Bull. Seismol. Soc. Am. 102, 1179–1194 (2012).
1988 | 2 | 6 | 8 | 6 | 3.17 | 33.9257 | -116.9822 | 14.55 | 3.44 | 304 | 77 | 149 | 41.7 | 59.88 | 15.07 | 4 | W. Yang, E. Hauksson, P. M. Shearer, Computing a large refined catalog of focal mechanisms for southern California (1981-2010): Temporal stability of the style of faulting. Bull. Seismol. Soc. Am. 102, 1179–1194 (2012).
1988 | 2 | 6 | 19 | 21 | 58.09 | 35.7438 | -118.0055 | 5.57 | 1.74 | 346 | 85 | -162 | 254.38 | 72.07 | -5.26 | 4 | W. Yang, E. Hauksson, P. M. Shearer, Computing a large refined catalog of focal mechanisms for southern California (1981-2010): Temporal stability of the style of faulting. Bull. Seismol. Soc. Am. 102, 1179–1194 (2012).
1988 | 2 | 7 | 5 | 32 | 28.51 | 34.2587 | -118.492 | 10.42 | 2.64 | 329 | 71 | 141 | 73.77 | 53.48 | 23.9 | 4 | W. Yang, E. Hauksson, P. M. Shearer, Computing a large refined catalog of focal mechanisms for southern California (1981-2010): Temporal stability of the style of faulting. Bull. Seismol. Soc. Am. 102, 1179–1194 (2012).
1988 | 2 | 8 | 14 | 9 | 15 | 37.3238 | -121.6908 | 7.333 | 3.9 | 55 | 85 | 0 | 325 | 90 | -175 | 16 | Focal mechanisms from U.S. Geological Survey Advanced National Seismic System (ANSS) Comprehensive Catalog of Earthquake Events and Products, https://www.sciencebase.gov/catalog/item/52eab950e4b0444d1ce67917
1988 | 2 | 9 | 2 | 22 | 34 | 18.94 | -63.13 | 15 | 5.4 | 90 | 26 | 22 | 340.04 | 80.55 | 114.33 | 1 | International Seismological Centre (ISC) Bulletin (http://www.isc.ac.uk/iscbulletin/search/fmechanisms/)
1988 | 2 | 9 | 19 | 12 | 48 | 18.71 | -62.84 | 15 | 5.4 | 88 | 10 | 16 | 342.23 | 87.26 | 99.62 | 1 | International Seismological Centre (ISC) Bulletin (http://www.isc.ac.uk/iscbulletin/search/fmechanisms/)
1988 | 2 | 10 | 4 | 31 | 49.73 | 33.1253 | -116.0603 | 10 | 2.98 | 335 | 77 | -175 | 243.87 | 85.13 | -13.05 | 4 | W. Yang, E. Hauksson, P. M. Shearer, Computing a large refined catalog of focal mechanisms for southern California (1981-2010): Temporal stability of the style of faulting. Bull. Seismol. Soc. Am. 102, 1179–1194 (2012).
1988 | 2 | 11 | 8 | 9 | 8.32 | 35.5015 | -118.3067 | 4.75 | 1.94 | 345 | 59 | -134 | 226.93 | 51.93 | -40.86 | 4 | W. Yang, E. Hauksson, P. M. Shearer, Computing a large refined catalog of focal mechanisms for southern California (1981-2010): Temporal stability of the style of faulting. Bull. Seismol. Soc. Am. 102, 1179–1194 (2012).
1988 | 2 | 11 | 15 | 25 | 55.52 | 34.0777 | -118.0552 | 13.82 | 4.69 | 304 | 71 | 151 | 44.23 | 62.72 | 21.49 | 4 | W. Yang, E. Hauksson, P. M. Shearer, Computing a large refined catalog of focal mechanisms for southern California (1981-2010): Temporal stability of the style of faulting. Bull. Seismol. Soc. Am. 102, 1179–1194 (2012).
1988 | 2 | 12 | 5 | 23 | 56 | 30.105 | -113.896 | 10 | 5.8 | 127 | 72 | -177 | 36.07 | 87.15 | -18.02 | 16 | Focal mechanisms from U.S. Geological Survey Advanced National Seismic System (ANSS) Comprehensive Catalog of Earthquake Events and Products, https://www.sciencebase.gov/catalog/item/52eab950e4b0444d1ce67917
1988 | 2 | 13 | 3 | 11 | 19.04 | 34.4793 | -116.3048 | 3.55 | 2.62 | 324 | 75 | -163 | 229.48 | 73.6 | -15.65 | 4 | W. Yang, E. Hauksson, P. M. Shearer, Computing a large refined catalog of focal mechanisms for southern California (1981-2010): Temporal stability of the style of faulting. Bull. Seismol. Soc. Am. 102, 1179–1194 (2012).
1988 | 2 | 15 | 4 | 28 | 40.68 | 34.6183 | -118.6562 | 9.31 | 3.06 | 72 | 43 | 118 | 215.98 | 52.97 | 66.36 | 4 | W. Yang, E. Hauksson, P. M. Shearer, Computing a large refined catalog of focal mechanisms for southern California (1981-2010): Temporal stability of the style of faulting. Bull. Seismol. Soc. Am. 102, 1179–1194 (2012).
1988 | 2 | 15 | 5 | 36 | 14.27 | 34.1977 | -117.0667 | 12 | 2.69 | 117 | 84 | -171 | 26.05 | 81.05 | -6.07 | 4 | W. Yang, E. Hauksson, P. M. Shearer, Computing a large refined catalog of focal mechanisms for southern California (1981-2010): Temporal stability of the style of faulting. Bull. Seismol. Soc. Am. 102, 1179–1194 (2012).
1988 | 2 | 15 | 6 | 28 | 42.67 | 34.6177 | -118.6575 | 9.35 | 1.84 | 221 | 45 | 86 | 46.65 | 45.14 | 93.99 | 4 | W. Yang, E. Hauksson, P. M. Shearer, Computing a large refined catalog of focal mechanisms for southern California (1981-2010): Temporal stability of the style of faulting. Bull. Seismol. Soc. Am. 102, 1179–1194 (2012).
1988 | 2 | 15 | 15 | 54 | 56.33 | 33.5087 | -116.4528 | 6.89 | 2.22 | 131 | 85 | -165 | 39.66 | 75.06 | -5.18 | 4 | W. Yang, E. Hauksson, P. M. Shearer, Computing a large refined catalog of focal mechanisms for southern California (1981-2010): Temporal stability of the style of faulting. Bull. Seismol. Soc. Am. 102, 1179–1194 (2012).
1988 | 2 | 16 | 2 | 30 | 35.27 | 33.26 | -116.1098 | 8.93 | 2.49 | 296 | 85 | -163 | 204.47 | 73.07 | -5.23 | 4 | W. Yang, E. Hauksson, P. M. Shearer, Computing a large refined catalog of focal mechanisms for southern California (1981-2010): Temporal stability of the style of faulting. Bull. Seismol. Soc. Am. 102, 1179–1194 (2012).
1988 | 2 | 16 | 16 | 0 | 9.79 | 34.0973 | -117.2972 | 15.56 | 1.98 | 160 | 62 | -132 | 42.46 | 48.99 | -38.47 | 4 | W. Yang, E. Hauksson, P. M. Shearer, Computing a large refined catalog of focal mechanisms for southern California (1981-2010): Temporal stability of the style of faulting. Bull. Seismol. Soc. Am. 102, 1179–1194 (2012).
1988 | 2 | 16 | 17 | 18 | 22.95 | 33.2613 | -116.1118 | 8.97 | 2.28 | 331 | 50 | -135 | 208.27 | 57.2 | -49.88 | 4 | W. Yang, E. Hauksson, P. M. Shearer, Computing a large refined catalog of focal mechanisms for southern California (1981-2010): Temporal stability of the style of faulting. Bull. Seismol. Soc. Am. 102, 1179–1194 (2012).
1988 | 2 | 16 | 17 | 28 | 17.66 | 35.7598 | -117.9987 | 10.67 | 1.5 | 128 | 39 | -88 | 305.43 | 51.03 | -91.62 | 4 | W. Yang, E. Hauksson, P. M. Shearer, Computing a large refined catalog of focal mechanisms for southern California (1981-2010): Temporal stability of the style of faulting. Bull. Seismol. Soc. Am. 102, 1179–1194 (2012).
1988 | 2 | 17 | 23 | 56 | 51.34 | 33.2598 | -116.11 | 8.82 | 3.51 | 304 | 81 | -154 | 209.64 | 64.34 | -9.99 | 4 | W. Yang, E. Hauksson, P. M. Shearer, Computing a large refined catalog of focal mechanisms for southern California (1981-2010): Temporal stability of the style of faulting. Bull. Seismol. Soc. Am. 102, 1179–1194 (2012).
1988 | 2 | 18 | 0 | 0 | 0 | 35.33 | -83.82 | 1 | 3.5 | 332 | 50 | 23 | 226.74 | 72.58 | 137.65 | 15 | S. Mazzotti, J. Townend, State of stress in central and eastern North American seismic zones. Lithosphere. 2, 76–83 (2010).
1988 | 2 | 18 | 18 | 0 | 46 | 37.767 | -121.7225 | 13.653 | 3.5 | 45 | 60 | -20 | 145.31 | 72.77 | -148.43 | 16 | Focal mechanisms from U.S. Geological Survey Advanced National Seismic System (ANSS) Comprehensive Catalog of Earthquake Events and Products, https://www.sciencebase.gov/catalog/item/52eab950e4b0444d1ce67917
1988 | 2 | 18 | 21 | 1 | 34.7 | 33.2617 | -116.1117 | 9.09 | 2.57 | 312 | 70 | -159 | 214.52 | 70.32 | -21.3 | 4 | W. Yang, E. Hauksson, P. M. Shearer, Computing a large refined catalog of focal mechanisms for southern California (1981-2010): Temporal stability of the style of faulting. Bull. Seismol. Soc. Am. 102, 1179–1194 (2012).
1988 | 2 | 20 | 5 | 19 | 22.21 | 33.7663 | -116.1028 | 7.45 | 2.86 | 335 | 82 | 173 | 65.98 | 83.07 | 8.06 | 4 | W. Yang, E. Hauksson, P. M. Shearer, Computing a large refined catalog of focal mechanisms for southern California (1981-2010): Temporal stability of the style of faulting. Bull. Seismol. Soc. Am. 102, 1179–1194 (2012).
1988 | 2 | 20 | 8 | 39 | 57 | 36.7958 | -121.3112 | 9.181 | 5.1 | 45 | 60 | 10 | 309.96 | 81.35 | 149.62 | 16 | Focal mechanisms from U.S. Geological Survey Advanced National Seismic System (ANSS) Comprehensive Catalog of Earthquake Events and Products, https://www.sciencebase.gov/catalog/item/52eab950e4b0444d1ce67917
1988 | 2 | 20 | 18 | 45 | 27.76 | 34.413 | -118.456 | 11.4 | 2.33 | 329 | 68 | 133 | 80.89 | 47.3 | 30.64 | 4 | W. Yang, E. Hauksson, P. M. Shearer, Computing a large refined catalog of focal mechanisms for southern California (1981-2010): Temporal stability of the style of faulting. Bull. Seismol. Soc. Am. 102, 1179–1194 (2012).
1988 | 2 | 20 | 21 | 25 | 28.8 | 33.9468 | -116.805 | 11.59 | 2.18 | 119 | 78 | -173 | 27.54 | 83.15 | -12.09 | 4 | W. Yang, E. Hauksson, P. M. Shearer, Computing a large refined catalog of focal mechanisms for southern California (1981-2010): Temporal stability of the style of faulting. Bull. Seismol. Soc. Am. 102, 1179–1194 (2012).
1988 | 2 | 21 | 19 | 3 | 20 | 10.94 | -87.51 | 15 | 5.2 | 136 | 63 | 103 | 289.05 | 29.75 | 66.18 | 1 | International Seismological Centre (ISC) Bulletin (http://www.isc.ac.uk/iscbulletin/search/fmechanisms/)
1988 | 2 | 22 | 23 | 21 | 13.15 | 34.4168 | -118.4017 | 9.9 | 2.07 | 310 | 51 | 127 | 79.87 | 51.64 | 53.38 | 4 | W. Yang, E. Hauksson, P. M. Shearer, Computing a large refined catalog of focal mechanisms for southern California (1981-2010): Temporal stability of the style of faulting. Bull. Seismol. Soc. Am. 102, 1179–1194 (2012).
1988 | 2 | 24 | 22 | 8 | 45.69 | 33.2598 | -116.11 | 8.69 | 2.05 | 315 | 58 | -147 | 206.01 | 62.49 | -36.69 | 4 | W. Yang, E. Hauksson, P. M. Shearer, Computing a large refined catalog of focal mechanisms for southern California (1981-2010): Temporal stability of the style of faulting. Bull. Seismol. Soc. Am. 102, 1179–1194 (2012).
1988 | 2 | 26 | 21 | 7 | 2.03 | 33.0288 | -115.8148 | 8.92 | 2.75 | 319 | 68 | -176 | 227.5 | 86.29 | -22.05 | 4 | W. Yang, E. Hauksson, P. M. Shearer, Computing a large refined catalog of focal mechanisms for southern California (1981-2010): Temporal stability of the style of faulting. Bull. Seismol. Soc. Am. 102, 1179–1194 (2012).
1988 | 2 | 27 | 20 | 24 | 2.99 | 35.6763 | -118.1307 | 8.98 | 2.28 | 159 | 89 | -180 | 69 | 90 | -1 | 4 | W. Yang, E. Hauksson, P. M. Shearer, Computing a large refined catalog of focal mechanisms for southern California (1981-2010): Temporal stability of the style of faulting. Bull. Seismol. Soc. Am. 102, 1179–1194 (2012).
1988 | 2 | 28 | 5 | 39 | 14.93 | 32.618 | -115.8253 | 9.7 | 3.37 | 310 | 69 | -136 | 200.91 | 49.57 | -28.09 | 4 | W. Yang, E. Hauksson, P. M. Shearer, Computing a large refined catalog of focal mechanisms for southern California (1981-2010): Temporal stability of the style of faulting. Bull. Seismol. Soc. Am. 102, 1179–1194 (2012).
1988 | 2 | 28 | 7 | 52 | 51.88 | 32.6235 | -115.8352 | 9.51 | 4.08 | 128 | 56 | -143 | 15.15 | 60.07 | -40.18 | 4 | W. Yang, E. Hauksson, P. M. Shearer, Computing a large refined catalog of focal mechanisms for southern California (1981-2010): Temporal stability of the style of faulting. Bull. Seismol. Soc. Am. 102, 1179–1194 (2012).
1988 | 2 | 28 | 7 | 56 | 10.9 | 32.6242 | -115.8365 | 9.68 | 3.57 | 116 | 72 | 177 | 206.93 | 87.15 | 18.02 | 4 | W. Yang, E. Hauksson, P. M. Shearer, Computing a large refined catalog of focal mechanisms for southern California (1981-2010): Temporal stability of the style of faulting. Bull. Seismol. Soc. Am. 102, 1179–1194 (2012).
1988 | 2 | 28 | 7 | 58 | 22.63 | 32.6237 | -115.8367 | 9.57 | 3.68 | 315 | 67 | -134 | 202.97 | 48.54 | -31.43 | 4 | W. Yang, E. Hauksson, P. M. Shearer, Computing a large refined catalog of focal mechanisms for southern California (1981-2010): Temporal stability of the style of faulting. Bull. Seismol. Soc. Am. 102, 1179–1194 (2012).
1988 | 2 | 28 | 10 | 39 | 13.62 | 34.1405 | -116.9598 | 5.25 | 2.11 | 139 | 89 | -176 | 48.93 | 86 | -1 | 4 | W. Yang, E. Hauksson, P. M. Shearer, Computing a large refined catalog of focal mechanisms for southern California (1981-2010): Temporal stability of the style of faulting. Bull. Seismol. Soc. Am. 102, 1179–1194 (2012).
1988 | 2 | 29 | 8 | 46 | 3.22 | 34.037 | -116.25 | 5.93 | 2.63 | 299 | 74 | 158 | 35.35 | 68.89 | 17.19 | 4 | W. Yang, E. Hauksson, P. M. Shearer, Computing a large refined catalog of focal mechanisms for southern California (1981-2010): Temporal stability of the style of faulting. Bull. Seismol. Soc. Am. 102, 1179–1194 (2012).
1988 | 2 | 29 | 15 | 25 | 6.9 | 34.032 | -116.246 | 5.46 | 3.25 | 137 | 88 | -177 | 46.9 | 87 | -2 | 4 | W. Yang, E. Hauksson, P. M. Shearer, Computing a large refined catalog of focal mechanisms for southern California (1981-2010): Temporal stability of the style of faulting. Bull. Seismol. Soc. Am. 102, 1179–1194 (2012).
1988 | 3 | 1 | 4 | 9 | 32.32 | 34.0365 | -116.2425 | 6.55 | 2.58 | 151 | 82 | -157 | 57.62 | 67.24 | -8.68 | 4 | W. Yang, E. Hauksson, P. M. Shearer, Computing a large refined catalog of focal mechanisms for southern California (1981-2010): Temporal stability of the style of faulting. Bull. Seismol. Soc. Am. 102, 1179–1194 (2012).
1988 | 3 | 1 | 13 | 43 | 52.39 | 33.257 | -115.956 | 5.45 | 3.19 | 313 | 82 | 163 | 45.44 | 73.17 | 8.36 | 4 | W. Yang, E. Hauksson, P. M. Shearer, Computing a large refined catalog of focal mechanisms for southern California (1981-2010): Temporal stability of the style of faulting. Bull. Seismol. Soc. Am. 102, 1179–1194 (2012).
1988 | 3 | 1 | 14 | 19 | 48.06 | 33.2558 | -115.9553 | 5.37 | 2.8 | 325 | 78 | 174 | 56.25 | 84.13 | 12.06 | 4 | W. Yang, E. Hauksson, P. M. Shearer, Computing a large refined catalog of focal mechanisms for southern California (1981-2010): Temporal stability of the style of faulting. Bull. Seismol. Soc. Am. 102, 1179–1194 (2012).
1988 | 3 | 1 | 19 | 6 | 16.31 | 34.0332 | -116.246 | 6.82 | 2.14 | 121 | 86 | -171 | 30.37 | 81.02 | -4.05 | 4 | W. Yang, E. Hauksson, P. M. Shearer, Computing a large refined catalog of focal mechanisms for southern California (1981-2010): Temporal stability of the style of faulting. Bull. Seismol. Soc. Am. 102, 1179–1194 (2012).
1988 | 3 | 2 | 7 | 16 | 3.17 | 34.034 | -116.2467 | 7.55 | 2.44 | 137 | 87 | -172 | 46.58 | 82.01 | -3.03 | 4 | W. Yang, E. Hauksson, P. M. Shearer, Computing a large refined catalog of focal mechanisms for southern California (1981-2010): Temporal stability of the style of faulting. Bull. Seismol. Soc. Am. 102, 1179–1194 (2012).
1988 | 3 | 3 | 21 | 45 | 59.94 | 34.0227 | -117.12 | 6.75 | 2.99 | 327 | 73 | -165 | 232.52 | 75.67 | -17.56 | 4 | W. Yang, E. Hauksson, P. M. Shearer, Computing a large refined catalog of focal mechanisms for southern California (1981-2010): Temporal stability of the style of faulting. Bull. Seismol. Soc. Am. 102, 1179–1194 (2012).
1988 | 3 | 4 | 7 | 55 | 21.34 | 33.5302 | -116.3808 | 10.45 | 1.98 | 127 | 69 | 162 | 223.64 | 73.23 | 21.98 | 4 | W. Yang, E. Hauksson, P. M. Shearer, Computing a large refined catalog of focal mechanisms for southern California (1981-2010): Temporal stability of the style of faulting. Bull. Seismol. Soc. Am. 102, 1179–1194 (2012).
1988 | 3 | 5 | 11 | 8 | 27.14 | 34.1498 | -117.2548 | 5.95 | 2.17 | 203 | 42 | -88 | 20.31 | 48.03 | -91.8 | 4 | W. Yang, E. Hauksson, P. M. Shearer, Computing a large refined catalog of focal mechanisms for southern California (1981-2010): Temporal stability of the style of faulting. Bull. Seismol. Soc. Am. 102, 1179–1194 (2012).
1988 | 3 | 6 | 22 | 35 | 0 | 57.37 | -143.53 | 15 | 7.7 | 182 | 75 | -168 | 88.85 | 78.41 | -15.32 | 5 | J. Ristau, G. C. Rogers, J. F. Cassidy, Moment magnitude-local magnitude calibration for earthquakes off Canada’s West Coast. Bull. Seismol. Soc. Am. 93, 2296–2300 (2003), and other references.
1988 | 3 | 6 | 22 | 35 | 35.8 | 57.27 | -142.79 | 10 | 7.73 | 182 | 75 | -168 | 88.85 | 78.41 | -15.32 | 13 | Global CMT database: https://www.globalcmt.org
1988 | 3 | 6 | 22 | 35 | 52 | 57.37 | -143.53 | 15 | 7.7 | 89 | 79 | -15 | 181.93 | 75.28 | -168.62 | 1 | International Seismological Centre (ISC) Bulletin (http://www.isc.ac.uk/iscbulletin/search/fmechanisms/)
1988 | 3 | 8 | 6 | 3 | 3.34 | 34.095 | -116.3518 | 9.6 | 2.53 | 343 | 76 | 179 | 73.24 | 89.03 | 14 | 4 | W. Yang, E. Hauksson, P. M. Shearer, Computing a large refined catalog of focal mechanisms for southern California (1981-2010): Temporal stability of the style of faulting. Bull. Seismol. Soc. Am. 102, 1179–1194 (2012).
1988 | 3 | 8 | 9 | 1 | 29.67 | 34.0358 | -116.2458 | 7.3 | 2.57 | 319 | 85 | 171 | 49.79 | 81.03 | 5.06 | 4 | W. Yang, E. Hauksson, P. M. Shearer, Computing a large refined catalog of focal mechanisms for southern California (1981-2010): Temporal stability of the style of faulting. Bull. Seismol. Soc. Am. 102, 1179–1194 (2012).
1988 | 3 | 10 | 0 | 0 | 0 | 46.34 | -75.69 | 18 | 3.9 | 122 | 86 | 4 | 31.72 | 86.01 | 175.99 | 15 | S. Mazzotti, J. Townend, State of stress in central and eastern North American seismic zones. Lithosphere. 2, 76–83 (2010).
1988 | 3 | 10 | 4 | 16 | 0 | 59.22 | -144.92 | 15 | 5.4 | 223 | 11 | 51 | 82.52 | 81.47 | 96.97 | 5 | J. Ristau, G. C. Rogers, J. F. Cassidy, Moment magnitude-local magnitude calibration for earthquakes off Canada’s West Coast. Bull. Seismol. Soc. Am. 93, 2296–2300 (2003), and other references.
1988 | 3 | 10 | 4 | 16 | 31.7 | 59.51 | -144.49 | 10 | 5.35 | 223 | 11 | 51 | 82.52 | 81.47 | 96.97 | 13 | Global CMT database: https://www.globalcmt.org
1988 | 3 | 11 | 2 | 50 | 42.33 | 33.2673 | -116.4062 | 4.63 | 2.71 | 321 | 84 | -161 | 228.94 | 71.11 | -6.34 | 4 | W. Yang, E. Hauksson, P. M. Shearer, Computing a large refined catalog of focal mechanisms for southern California (1981-2010): Temporal stability of the style of faulting. Bull. Seismol. Soc. Am. 102, 1179–1194 (2012).
1988 | 3 | 11 | 14 | 51 | 18.87 | 34.0327 | -116.9118 | 16.99 | 2.22 | 297 | 83 | -153 | 203.45 | 63.22 | -7.85 | 4 | W. Yang, E. Hauksson, P. M. Shearer, Computing a large refined catalog of focal mechanisms for southern California (1981-2010): Temporal stability of the style of faulting. Bull. Seismol. Soc. Am. 102, 1179–1194 (2012).
1988 | 3 | 13 | 0 | 0 | 0 | 47.44 | -70.38 | 7 | 3.1 | 183 | 25 | 35 | 60.6 | 75.97 | 110.91 | 15 | S. Mazzotti, J. Townend, State of stress in central and eastern North American seismic zones. Lithosphere. 2, 76–83 (2010).
1988 | 3 | 14 | 0 | 9 | 13.8 | 35.4092 | -117.7948 | 9.24 | 3.43 | 154 | 89 | 176 | 244.07 | 86 | 1 | 4 | W. Yang, E. Hauksson, P. M. Shearer, Computing a large refined catalog of focal mechanisms for southern California (1981-2010): Temporal stability of the style of faulting. Bull. Seismol. Soc. Am. 102, 1179–1194 (2012).
1988 | 3 | 15 | 9 | 36 | 54.65 | 35.4632 | -118.3358 | 5.96 | 2.69 | 346 | 58 | -142 | 233.51 | 58.53 | -38.41 | 4 | W. Yang, E. Hauksson, P. M. Shearer, Computing a large refined catalog of focal mechanisms for southern California (1981-2010): Temporal stability of the style of faulting. Bull. Seismol. Soc. Am. 102, 1179–1194 (2012).
1988 | 3 | 15 | 22 | 40 | 34 | 40.4637 | -124.49 | 18.177 | 3.5 | 225 | 85 | -50 | 320.93 | 40.26 | -172.25 | 16 | Focal mechanisms from U.S. Geological Survey Advanced National Seismic System (ANSS) Comprehensive Catalog of Earthquake Events and Products, https://www.sciencebase.gov/catalog/item/52eab950e4b0444d1ce67917
1988 | 3 | 15 | 23 | 56 | 0 | 57.08 | -143.41 | 15 | 5 | 182 | 63 | 175 | 274.27 | 85.55 | 27.09 | 5 | J. Ristau, G. C. Rogers, J. F. Cassidy, Moment magnitude-local magnitude calibration for earthquakes off Canada’s West Coast. Bull. Seismol. Soc. Am. 93, 2296–2300 (2003), and other references.
1988 | 3 | 15 | 23 | 56 | 13 | 57.19 | -142.72 | 10 | 5.03 | 182 | 63 | 175 | 274.27 | 85.55 | 27.09 | 13 | Global CMT database: https://www.globalcmt.org
1988 | 3 | 17 | 1 | 48 | 2.99 | 35.2883 | -117.6845 | 5.66 | 2.92 | 149 | 88 | -169 | 58.61 | 79.01 | -2.04 | 4 | W. Yang, E. Hauksson, P. M. Shearer, Computing a large refined catalog of focal mechanisms for southern California (1981-2010): Temporal stability of the style of faulting. Bull. Seismol. Soc. Am. 102, 1179–1194 (2012).
1988 | 3 | 20 | 16 | 23 | 23.25 | 34.2087 | -116.8182 | 10.1 | 2.73 | 320 | 72 | 178 | 50.62 | 88.1 | 18.01 | 4 | W. Yang, E. Hauksson, P. M. Shearer, Computing a large refined catalog of focal mechanisms for southern California (1981-2010): Temporal stability of the style of faulting. Bull. Seismol. Soc. Am. 102, 1179–1194 (2012).
1988 | 3 | 20 | 16 | 25 | 23.42 | 34.2083 | -116.8182 | 10.23 | 2.56 | 303 | 88 | -153 | 211.98 | 63.02 | -2.24 | 4 | W. Yang, E. Hauksson, P. M. Shearer, Computing a large refined catalog of focal mechanisms for southern California (1981-2010): Temporal stability of the style of faulting. Bull. Seismol. Soc. Am. 102, 1179–1194 (2012).
1988 | 3 | 20 | 21 | 59 | 4.11 | 35.7377 | -118.0285 | 9.28 | 2.37 | 346 | 87 | -154 | 254.54 | 64.04 | -3.34 | 4 | W. Yang, E. Hauksson, P. M. Shearer, Computing a large refined catalog of focal mechanisms for southern California (1981-2010): Temporal stability of the style of faulting. Bull. Seismol. Soc. Am. 102, 1179–1194 (2012).
1988 | 3 | 20 | 22 | 42 | 39.23 | 35.7377 | -118.0288 | 9.3 | 1.45 | 145 | 88 | -178 | 54.93 | 88 | -2 | 4 | W. Yang, E. Hauksson, P. M. Shearer, Computing a large refined catalog of focal mechanisms for southern California (1981-2010): Temporal stability of the style of faulting. Bull. Seismol. Soc. Am. 102, 1179–1194 (2012).
1988 | 3 | 21 | 8 | 1 | 15.1 | 35.7748 | -118.0082 | 4.71 | 1.5 | 324 | 89 | 158 | 54.4 | 68 | 1.08 | 4 | W. Yang, E. Hauksson, P. M. Shearer, Computing a large refined catalog of focal mechanisms for southern California (1981-2010): Temporal stability of the style of faulting. Bull. Seismol. Soc. Am. 102, 1179–1194 (2012).
1988 | 3 | 21 | 10 | 45 | 49.25 | 36.1905 | -117.8632 | 6.97 | 1.86 | 152 | 86 | 164 | 243.15 | 74.04 | 4.16 | 4 | W. Yang, E. Hauksson, P. M. Shearer, Computing a large refined catalog of focal mechanisms for southern California (1981-2010): Temporal stability of the style of faulting. Bull. Seismol. Soc. Am. 102, 1179–1194 (2012).
1988 | 3 | 22 | 12 | 37 | 4.87 | 35.787 | -117.6222 | 7.48 | 2.62 | 171 | 77 | -167 | 78.03 | 77.34 | -13.33 | 4 | W. Yang, E. Hauksson, P. M. Shearer, Computing a large refined catalog of focal mechanisms for southern California (1981-2010): Temporal stability of the style of faulting. Bull. Seismol. Soc. Am. 102, 1179–1194 (2012).
1988 | 3 | 23 | 8 | 42 | 47.04 | 34.2605 | -119.627 | 12.89 | 4.01 | 338 | 71 | -120 | 218.58 | 35.03 | -34.55 | 4 | W. Yang, E. Hauksson, P. M. Shearer, Computing a large refined catalog of focal mechanisms for southern California (1981-2010): Temporal stability of the style of faulting. Bull. Seismol. Soc. Am. 102, 1179–1194 (2012).
1988 | 3 | 23 | 8 | 57 | 2.85 | 34.2667 | -119.6165 | 7.28 | 3.29 | 336 | 68 | -119 | 211.95 | 35.81 | -39.81 | 4 | W. Yang, E. Hauksson, P. M. Shearer, Computing a large refined catalog of focal mechanisms for southern California (1981-2010): Temporal stability of the style of faulting. Bull. Seismol. Soc. Am. 102, 1179–1194 (2012).
1988 | 3 | 25 | 0 | 13 | 10.55 | 32.9417 | -115.8017 | 5.52 | 2.96 | 282 | 81 | 158 | 15.62 | 68.28 | 9.69 | 4 | W. Yang, E. Hauksson, P. M. Shearer, Computing a large refined catalog of focal mechanisms for southern California (1981-2010): Temporal stability of the style of faulting. Bull. Seismol. Soc. Am. 102, 1179–1194 (2012).
1988 | 3 | 25 | 19 | 36 | 0 | 62.39 | -124.29 | 16 | 6.2 | 170 | 39 | 101 | 335.96 | 51.85 | 81.22 | 5 | J. Ristau, G. C. Rogers, J. F. Cassidy, Moment magnitude-local magnitude calibration for earthquakes off Canada’s West Coast. Bull. Seismol. Soc. Am. 93, 2296–2300 (2003), and other references.
1988 | 3 | 25 | 19 | 36 | 46 | 62.154 | -124.182 | 10 | 6.2 | 170 | 39 | 101 | 335.96 | 51.85 | 81.22 | 16 | Focal mechanisms from U.S. Geological Survey Advanced National Seismic System (ANSS) Comprehensive Catalog of Earthquake Events and Products, https://www.sciencebase.gov/catalog/item/52eab950e4b0444d1ce67917
1988 | 3 | 26 | 14 | 54 | 20.46 | 33.977 | -118.6918 | 11.27 | 3.8 | 134 | 40 | 105 | 294.72 | 51.62 | 77.75 | 4 | W. Yang, E. Hauksson, P. M. Shearer, Computing a large refined catalog of focal mechanisms for southern California (1981-2010): Temporal stability of the style of faulting. Bull. Seismol. Soc. Am. 102, 1179–1194 (2012).
1988 | 3 | 27 | 15 | 41 | 13.14 | 33.9678 | -116.556 | 9.49 | 2.26 | 278 | 45 | 123 | 55.44 | 53.63 | 61.43 | 4 | W. Yang, E. Hauksson, P. M. Shearer, Computing a large refined catalog of focal mechanisms for southern California (1981-2010): Temporal stability of the style of faulting. Bull. Seismol. Soc. Am. 102, 1179–1194 (2012).
1988 | 3 | 28 | 3 | 33 | 40.1 | 19.89 | -156.42 | 10 | 5.41 | 144 | 80 | -179 | 53.83 | 89.02 | -10 | 13 | Global CMT database: https://www.globalcmt.org
1988 | 3 | 29 | 8 | 31 | 35 | 52.56 | -168.33 | 15 | 5.8 | 54 | 78 | 91 | 229.2 | 12.04 | 85.31 | 1 | International Seismological Centre (ISC) Bulletin (http://www.isc.ac.uk/iscbulletin/search/fmechanisms/)
1988 | 3 | 29 | 9 | 9 | 20.88 | 33.6988 | -116.7185 | 18.06 | 2.16 | 155 | 74 | 156 | 252 | 66.98 | 17.43 | 4 | W. Yang, E. Hauksson, P. M. Shearer, Computing a large refined catalog of focal mechanisms for southern California (1981-2010): Temporal stability of the style of faulting. Bull. Seismol. Soc. Am. 102, 1179–1194 (2012).
1988 | 3 | 29 | 12 | 56 | 38.6 | 35.9238 | -117.7692 | 6.86 | 1.5 | 179 | 56 | -122 | 47.17 | 45.33 | -51.85 | 4 | W. Yang, E. Hauksson, P. M. Shearer, Computing a large refined catalog of focal mechanisms for southern California (1981-2010): Temporal stability of the style of faulting. Bull. Seismol. Soc. Am. 102, 1179–1194 (2012).
1988 | 4 | 1 | 6 | 12 | 13.56 | 33.2258 | -116.0858 | 11.48 | 2.29 | 299 | 80 | -167 | 206.7 | 77.2 | -10.26 | 4 | W. Yang, E. Hauksson, P. M. Shearer, Computing a large refined catalog of focal mechanisms for southern California (1981-2010): Temporal stability of the style of faulting. Bull. Seismol. Soc. Am. 102, 1179–1194 (2012).
1988 | 4 | 1 | 8 | 42 | 0 | 40.4938 | -123.8613 | 8.582 | 3.6 | 110 | 50 | 60 | 331.93 | 48.44 | 120.79 | 16 | Focal mechanisms from U.S. Geological Survey Advanced National Seismic System (ANSS) Comprehensive Catalog of Earthquake Events and Products, https://www.sciencebase.gov/catalog/item/52eab950e4b0444d1ce67917
1988 | 4 | 1 | 10 | 27 | 24 | 40.3743 | -124.414 | 17.407 | 3.7 | 60 | 85 | 10 | 329.12 | 80.04 | 174.92 | 16 | Focal mechanisms from U.S. Geological Survey Advanced National Seismic System (ANSS) Comprehensive Catalog of Earthquake Events and Products, https://www.sciencebase.gov/catalog/item/52eab950e4b0444d1ce67917
1988 | 4 | 1 | 18 | 52 | 53.32 | 32.9313 | -116.2278 | 8.1 | 3.72 | 122 | 72 | 176 | 213.24 | 86.2 | 18.04 | 4 | W. Yang, E. Hauksson, P. M. Shearer, Computing a large refined catalog of focal mechanisms for southern California (1981-2010): Temporal stability of the style of faulting. Bull. Seismol. Soc. Am. 102, 1179–1194 (2012).
1988 | 4 | 2 | 12 | 50 | 46.72 | 33.988 | -117.0487 | 15.63 | 2.4 | 153 | 79 | -178 | 62.62 | 88.04 | -11.01 | 4 | W. Yang, E. Hauksson, P. M. Shearer, Computing a large refined catalog of focal mechanisms for southern California (1981-2010): Temporal stability of the style of faulting. Bull. Seismol. Soc. Am. 102, 1179–1194 (2012).
1988 | 4 | 2 | 23 | 38 | 1.26 | 34.115 | -116.7115 | 9.66 | 2.45 | 126 | 73 | 167 | 219.86 | 77.58 | 17.42 | 4 | W. Yang, E. Hauksson, P. M. Shearer, Computing a large refined catalog of focal mechanisms for southern California (1981-2010): Temporal stability of the style of faulting. Bull. Seismol. Soc. Am. 102, 1179–1194 (2012).
1988 | 4 | 4 | 3 | 0 | 5.25 | 33.3185 | -116.3873 | 7.72 | 2.31 | 140 | 75 | 180 | 230 | 90 | 15 | 4 | W. Yang, E. Hauksson, P. M. Shearer, Computing a large refined catalog of focal mechanisms for southern California (1981-2010): Temporal stability of the style of faulting. Bull. Seismol. Soc. Am. 102, 1179–1194 (2012).
1988 | 4 | 4 | 20 | 42 | 0 | 36.2918 | -120.417 | 9.928 | 3.6 | 350 | 80 | -160 | 256.38 | 70.32 | -10.63 | 16 | Focal mechanisms from U.S. Geological Survey Advanced National Seismic System (ANSS) Comprehensive Catalog of Earthquake Events and Products, https://www.sciencebase.gov/catalog/item/52eab950e4b0444d1ce67917
1988 | 4 | 4 | 20 | 45 | 47 | 36.2915 | -120.412 | 10.208 | 3.7 | 110 | 70 | 40 | 3.99 | 52.84 | 154.59 | 16 | Focal mechanisms from U.S. Geological Survey Advanced National Seismic System (ANSS) Comprehensive Catalog of Earthquake Events and Products, https://www.sciencebase.gov/catalog/item/52eab950e4b0444d1ce67917
1988 | 4 | 5 | 17 | 56 | 40.21 | 34.0515 | -117.2355 | 17.54 | 2.66 | 62 | 65 | -105 | 274.38 | 28.9 | -60.97 | 4 | W. Yang, E. Hauksson, P. M. Shearer, Computing a large refined catalog of focal mechanisms for southern California (1981-2010): Temporal stability of the style of faulting. Bull. Seismol. Soc. Am. 102, 1179–1194 (2012).
1988 | 4 | 7 | 12 | 15 | 17.5 | 35.3865 | -117.8462 | 8.28 | 2.43 | 151 | 66 | 174 | 243.45 | 84.52 | 24.12 | 4 | W. Yang, E. Hauksson, P. M. Shearer, Computing a large refined catalog of focal mechanisms for southern California (1981-2010): Temporal stability of the style of faulting. Bull. Seismol. Soc. Am. 102, 1179–1194 (2012).
1988 | 4 | 8 | 13 | 55 | 22 | 39.3998 | -123.2563 | 8.009 | 3.6 | 70 | 75 | 50 | 322.86 | 42.27 | 157.37 | 16 | Focal mechanisms from U.S. Geological Survey Advanced National Seismic System (ANSS) Comprehensive Catalog of Earthquake Events and Products, https://www.sciencebase.gov/catalog/item/52eab950e4b0444d1ce67917
1988 | 4 | 12 | 10 | 28 | 4.29 | 32.9657 | -115.7972 | 5.45 | 2.66 | 132 | 86 | 119 | 229.17 | 29.25 | 8.21 | 4 | W. Yang, E. Hauksson, P. M. Shearer, Computing a large refined catalog of focal mechanisms for southern California (1981-2010): Temporal stability of the style of faulting. Bull. Seismol. Soc. Am. 102, 1179–1194 (2012).
1988 | 4 | 12 | 12 | 10 | 3.95 | 34.0118 | -118.1777 | 13.75 | 2.84 | 282 | 43 | 112 | 73.08 | 50.78 | 70.74 | 4 | W. Yang, E. Hauksson, P. M. Shearer, Computing a large refined catalog of focal mechanisms for southern California (1981-2010): Temporal stability of the style of faulting. Bull. Seismol. Soc. Am. 102, 1179–1194 (2012).
1988 | 4 | 12 | 13 | 2 | 58.17 | 33.3125 | -115.7603 | 10.2 | 2.37 | 144 | 87 | 152 | 235.59 | 62.04 | 3.4 | 4 | W. Yang, E. Hauksson, P. M. Shearer, Computing a large refined catalog of focal mechanisms for southern California (1981-2010): Temporal stability of the style of faulting. Bull. Seismol. Soc. Am. 102, 1179–1194 (2012).
1988 | 4 | 14 | 13 | 3 | 9.11 | 33.2655 | -116.307 | 11.36 | 3.01 | 125 | 58 | 130 | 247.27 | 49.49 | 44.19 | 4 | W. Yang, E. Hauksson, P. M. Shearer, Computing a large refined catalog of focal mechanisms for southern California (1981-2010): Temporal stability of the style of faulting. Bull. Seismol. Soc. Am. 102, 1179–1194 (2012).
1988 | 4 | 15 | 22 | 23 | 54.07 | 35.3242 | -117.928 | 6.57 | 1.93 | 351 | 59 | -111 | 207.7 | 36.85 | -59.19 | 4 | W. Yang, E. Hauksson, P. M. Shearer, Computing a large refined catalog of focal mechanisms for southern California (1981-2010): Temporal stability of the style of faulting. Bull. Seismol. Soc. Am. 102, 1179–1194 (2012).
1988 | 4 | 16 | 6 | 13 | 12.84 | 34.1705 | -117.4667 | 10.25 | 2.03 | 11 | 41 | -130 | 239.03 | 59.83 | -60.8 | 4 | W. Yang, E. Hauksson, P. M. Shearer, Computing a large refined catalog of focal mechanisms for southern California (1981-2010): Temporal stability of the style of faulting. Bull. Seismol. Soc. Am. 102, 1179–1194 (2012).
1988 | 4 | 17 | 0 | 22 | 24.88 | 33.5535 | -116.761 | 4.4 | 2.34 | 350 | 81 | -174 | 259.06 | 84.07 | -9.05 | 4 | W. Yang, E. Hauksson, P. M. Shearer, Computing a large refined catalog of focal mechanisms for southern California (1981-2010): Temporal stability of the style of faulting. Bull. Seismol. Soc. Am. 102, 1179–1194 (2012).
1988 | 4 | 18 | 7 | 12 | 40.89 | 35.6815 | -117.4897 | 11.73 | 3.52 | 171 | 52 | -159 | 67.7 | 73.6 | -39.92 | 4 | W. Yang, E. Hauksson, P. M. Shearer, Computing a large refined catalog of focal mechanisms for southern California (1981-2010): Temporal stability of the style of faulting. Bull. Seismol. Soc. Am. 102, 1179–1194 (2012).
1988 | 4 | 19 | 8 | 44 | 14 | 40.474 | -124.2793 | 23.917 | 4.1 | 45 | 85 | -20 | 136.82 | 70.08 | -174.68 | 16 | Focal mechanisms from U.S. Geological Survey Advanced National Seismic System (ANSS) Comprehensive Catalog of Earthquake Events and Products, https://www.sciencebase.gov/catalog/item/52eab950e4b0444d1ce67917
1988 | 4 | 22 | 15 | 15 | 22.41 | 33.1577 | -115.6393 | 7.07 | 2.74 | 1 | 80 | 172 | 92.4 | 82.12 | 10.1 | 4 | W. Yang, E. Hauksson, P. M. Shearer, Computing a large refined catalog of focal mechanisms for southern California (1981-2010): Temporal stability of the style of faulting. Bull. Seismol. Soc. Am. 102, 1179–1194 (2012).
1988 | 4 | 23 | 0 | 0 | 0 | 35.78 | -84.21 | 18 | 2.3 | 261 | 55 | -30 | 9.32 | 65.82 | -141.04 | 15 | S. Mazzotti, J. Townend, State of stress in central and eastern North American seismic zones. Lithosphere. 2, 76–83 (2010).
1988 | 4 | 23 | 8 | 49 | 43.62 | 35.7465 | -117.5707 | 7.58 | 2.01 | 313 | 89 | 177 | 43.05 | 87 | 1 | 4 | W. Yang, E. Hauksson, P. M. Shearer, Computing a large refined catalog of focal mechanisms for southern California (1981-2010): Temporal stability of the style of faulting. Bull. Seismol. Soc. Am. 102, 1179–1194 (2012).
1988 | 4 | 24 | 0 | 0 | 0 | 46.03 | -64.9 | 4 | 3.7 | 307 | 59 | 8 | 212.86 | 83.15 | 148.75 | 15 | S. Mazzotti, J. Townend, State of stress in central and eastern North American seismic zones. Lithosphere. 2, 76–83 (2010).
1988 | 4 | 24 | 12 | 13 | 38.83 | 32.8983 | -115.6388 | 8.48 | 3.25 | 115 | 77 | -174 | 23.65 | 84.15 | -13.07 | 4 | W. Yang, E. Hauksson, P. M. Shearer, Computing a large refined catalog of focal mechanisms for southern California (1981-2010): Temporal stability of the style of faulting. Bull. Seismol. Soc. Am. 102, 1179–1194 (2012).
1988 | 4 | 25 | 19 | 45 | 28.29 | 33.983 | -116.6943 | 13.74 | 2.57 | 103 | 42 | 87 | 287.03 | 48.07 | 92.7 | 4 | W. Yang, E. Hauksson, P. M. Shearer, Computing a large refined catalog of focal mechanisms for southern California (1981-2010): Temporal stability of the style of faulting. Bull. Seismol. Soc. Am. 102, 1179–1194 (2012).
1988 | 4 | 26 | 1 | 42 | 55.4 | 22.89 | -108.06 | 10 | 5.86 | 36 | 58 | -12 | 132.43 | 79.84 | -147.43 | 13 | Global CMT database: https://www.globalcmt.org
1988 | 4 | 26 | 1 | 47 | 0 | 57.9 | -143.2 | 15 | 5.8 | 351 | 83 | -164 | 259 | 74.12 | -7.28 | 5 | J. Ristau, G. C. Rogers, J. F. Cassidy, Moment magnitude-local magnitude calibration for earthquakes off Canada’s West Coast. Bull. Seismol. Soc. Am. 93, 2296–2300 (2003), and other references.
1988 | 4 | 26 | 1 | 47 | 31.6 | 57.87 | -143.05 | 10 | 5.81 | 259 | 74 | -7 | 350.94 | 83.27 | -163.89 | 13 | Global CMT database: https://www.globalcmt.org
1988 | 4 | 26 | 7 | 43 | 18.91 | 33.4217 | -116.3702 | 12.93 | 2.25 | 306 | 80 | 178 | 36.35 | 88.03 | 10.01 | 4 | W. Yang, E. Hauksson, P. M. Shearer, Computing a large refined catalog of focal mechanisms for southern California (1981-2010): Temporal stability of the style of faulting. Bull. Seismol. Soc. Am. 102, 1179–1194 (2012).
1988 | 4 | 26 | 8 | 28 | 32.91 | 34.23 | -117.4658 | 6.87 | 2.8 | 315 | 83 | -178 | 224.76 | 88.01 | -7 | 4 | W. Yang, E. Hauksson, P. M. Shearer, Computing a large refined catalog of focal mechanisms for southern California (1981-2010): Temporal stability of the style of faulting. Bull. Seismol. Soc. Am. 102, 1179–1194 (2012).
1988 | 4 | 28 | 6 | 16 | 8.7 | 35.5268 | -116.3383 | 16.24 | 3.69 | 310 | 52 | 141 | 66.5 | 60.27 | 45.15 | 4 | W. Yang, E. Hauksson, P. M. Shearer, Computing a large refined catalog of focal mechanisms for southern California (1981-2010): Temporal stability of the style of faulting. Bull. Seismol. Soc. Am. 102, 1179–1194 (2012).
1988 | 4 | 28 | 20 | 2 | 13.55 | 33.9843 | -116.5653 | 8.48 | 2.68 | 238 | 42 | 89 | 59.35 | 48.01 | 90.9 | 4 | W. Yang, E. Hauksson, P. M. Shearer, Computing a large refined catalog of focal mechanisms for southern California (1981-2010): Temporal stability of the style of faulting. Bull. Seismol. Soc. Am. 102, 1179–1194 (2012).
1988 | 4 | 29 | 3 | 11 | 24.99 | 33.514 | -116.5038 | 13.77 | 2.68 | 356 | 66 | -159 | 257.13 | 70.89 | -25.5 | 4 | W. Yang, E. Hauksson, P. M. Shearer, Computing a large refined catalog of focal mechanisms for southern California (1981-2010): Temporal stability of the style of faulting. Bull. Seismol. Soc. Am. 102, 1179–1194 (2012).
1988 | 4 | 29 | 5 | 29 | 14.67 | 34.0298 | -116.7655 | 10.08 | 3.73 | 275 | 54 | 139 | 32.06 | 57.94 | 43.91 | 4 | W. Yang, E. Hauksson, P. M. Shearer, Computing a large refined catalog of focal mechanisms for southern California (1981-2010): Temporal stability of the style of faulting. Bull. Seismol. Soc. Am. 102, 1179–1194 (2012).
1988 | 4 | 29 | 12 | 34 | 9.21 | 34.2282 | -117.4672 | 6.36 | 1.71 | 132 | 89 | 172 | 222.14 | 82 | 1.01 | 4 | W. Yang, E. Hauksson, P. M. Shearer, Computing a large refined catalog of focal mechanisms for southern California (1981-2010): Temporal stability of the style of faulting. Bull. Seismol. Soc. Am. 102, 1179–1194 (2012).
1988 | 4 | 29 | 22 | 43 | 43.88 | 33.9883 | -116.5512 | 9.24 | 2.99 | 73 | 43 | 88 | 255.73 | 47.03 | 91.86 | 4 | W. Yang, E. Hauksson, P. M. Shearer, Computing a large refined catalog of focal mechanisms for southern California (1981-2010): Temporal stability of the style of faulting. Bull. Seismol. Soc. Am. 102, 1179–1194 (2012).
1988 | 4 | 30 | 18 | 40 | 37.54 | 34.0942 | -118.118 | 7.47 | 2.8 | 131 | 84 | -179 | 40.9 | 89.01 | -6 | 4 | W. Yang, E. Hauksson, P. M. Shearer, Computing a large refined catalog of focal mechanisms for southern California (1981-2010): Temporal stability of the style of faulting. Bull. Seismol. Soc. Am. 102, 1179–1194 (2012).
1988 | 5 | 2 | 11 | 53 | 16.82 | 33.3353 | -116.385 | 12.81 | 2.59 | 138 | 69 | 175 | 229.8 | 85.33 | 21.07 | 4 | W. Yang, E. Hauksson, P. M. Shearer, Computing a large refined catalog of focal mechanisms for southern California (1981-2010): Temporal stability of the style of faulting. Bull. Seismol. Soc. Am. 102, 1179–1194 (2012).
1988 | 5 | 4 | 0 | 44 | 4.13 | 33.977 | -116.3915 | 9.02 | 2.24 | 317 | 78 | 173 | 48.46 | 83.15 | 12.09 | 4 | W. Yang, E. Hauksson, P. M. Shearer, Computing a large refined catalog of focal mechanisms for southern California (1981-2010): Temporal stability of the style of faulting. Bull. Seismol. Soc. Am. 102, 1179–1194 (2012).
1988 | 5 | 4 | 1 | 6 | 34.95 | 33.9888 | -116.5497 | 9.39 | 2.3 | 111 | 60 | 116 | 246.71 | 38.89 | 52.79 | 4 | W. Yang, E. Hauksson, P. M. Shearer, Computing a large refined catalog of focal mechanisms for southern California (1981-2010): Temporal stability of the style of faulting. Bull. Seismol. Soc. Am. 102, 1179–1194 (2012).
1988 | 5 | 4 | 2 | 18 | 51.02 | 33.4057 | -116.9233 | 11.92 | 3.1 | 126 | 78 | -173 | 34.54 | 83.15 | -12.09 | 4 | W. Yang, E. Hauksson, P. M. Shearer, Computing a large refined catalog of focal mechanisms for southern California (1981-2010): Temporal stability of the style of faulting. Bull. Seismol. Soc. Am. 102, 1179–1194 (2012).
1988 | 5 | 4 | 20 | 42 | 58.64 | 34.0075 | -116.7062 | 9.71 | 2.34 | 64 | 54 | 86 | 250.78 | 36.19 | 95.48 | 4 | W. Yang, E. Hauksson, P. M. Shearer, Computing a large refined catalog of focal mechanisms for southern California (1981-2010): Temporal stability of the style of faulting. Bull. Seismol. Soc. Am. 102, 1179–1194 (2012).
1988 | 5 | 5 | 0 | 6 | 25.94 | 34.0077 | -116.7068 | 9.65 | 2.28 | 278 | 49 | 114 | 63.84 | 46.41 | 64.93 | 4 | W. Yang, E. Hauksson, P. M. Shearer, Computing a large refined catalog of focal mechanisms for southern California (1981-2010): Temporal stability of the style of faulting. Bull. Seismol. Soc. Am. 102, 1179–1194 (2012).
1988 | 5 | 6 | 23 | 52 | 20.94 | 34.17 | -117.4675 | 10.16 | 2.15 | 12 | 46 | -122 | 233.97 | 52.41 | -61.24 | 4 | W. Yang, E. Hauksson, P. M. Shearer, Computing a large refined catalog of focal mechanisms for southern California (1981-2010): Temporal stability of the style of faulting. Bull. Seismol. Soc. Am. 102, 1179–1194 (2012).
1988 | 5 | 8 | 4 | 24 | 53.15 | 34.0202 | -116.7327 | 9.91 | 2.85 | 283 | 53 | 117 | 62.75 | 44.64 | 58.93 | 4 | W. Yang, E. Hauksson, P. M. Shearer, Computing a large refined catalog of focal mechanisms for southern California (1981-2010): Temporal stability of the style of faulting. Bull. Seismol. Soc. Am. 102, 1179–1194 (2012).
1988 | 5 | 10 | 15 | 13 | 17.44 | 32.9333 | -116.2263 | 8.39 | 2.69 | 304 | 89 | 178 | 34.03 | 88 | 1 | 4 | W. Yang, E. Hauksson, P. M. Shearer, Computing a large refined catalog of focal mechanisms for southern California (1981-2010): Temporal stability of the style of faulting. Bull. Seismol. Soc. Am. 102, 1179–1194 (2012).
1988 | 5 | 10 | 20 | 16 | 0.2 | 33.1868 | -116.0132 | 7.85 | 2.63 | 293 | 71 | -174 | 201.04 | 84.33 | -19.1 | 4 | W. Yang, E. Hauksson, P. M. Shearer, Computing a large refined catalog of focal mechanisms for southern California (1981-2010): Temporal stability of the style of faulting. Bull. Seismol. Soc. Am. 102, 1179–1194 (2012).
1988 | 5 | 11 | 6 | 50 | 5.51 | 34.1127 | -117.3108 | 17.59 | 2.55 | 46 | 82 | -177 | 315.58 | 87.03 | -8.01 | 4 | W. Yang, E. Hauksson, P. M. Shearer, Computing a large refined catalog of focal mechanisms for southern California (1981-2010): Temporal stability of the style of faulting. Bull. Seismol. Soc. Am. 102, 1179–1194 (2012).
1988 | 5 | 11 | 8 | 38 | 7.79 | 33.513 | -116.4587 | 6.67 | 2.19 | 93 | 88 | -175 | 2.83 | 85 | -2.01 | 4 | W. Yang, E. Hauksson, P. M. Shearer, Computing a large refined catalog of focal mechanisms for southern California (1981-2010): Temporal stability of the style of faulting. Bull. Seismol. Soc. Am. 102, 1179–1194 (2012).
1988 | 5 | 12 | 0 | 0 | 0 | 47.03 | -70.82 | 14 | 3.1 | 296 | 51 | 77 | 136.15 | 40.78 | 105.52 | 15 | S. Mazzotti, J. Townend, State of stress in central and eastern North American seismic zones. Lithosphere. 2, 76–83 (2010).
1988 | 5 | 14 | 2 | 35 | 1.95 | 33.252 | -116.0815 | 4.69 | 1.95 | 162 | 51 | -151 | 52.77 | 67.87 | -42.8 | 4 | W. Yang, E. Hauksson, P. M. Shearer, Computing a large refined catalog of focal mechanisms for southern California (1981-2010): Temporal stability of the style of faulting. Bull. Seismol. Soc. Am. 102, 1179–1194 (2012).
1988 | 5 | 14 | 12 | 58 | 13.08 | 33.3462 | -116.3872 | 12.28 | 2.09 | 145 | 87 | -173 | 54.63 | 83.01 | -3.02 | 4 | W. Yang, E. Hauksson, P. M. Shearer, Computing a large refined catalog of focal mechanisms for southern California (1981-2010): Temporal stability of the style of faulting. Bull. Seismol. Soc. Am. 102, 1179–1194 (2012).
1988 | 5 | 15 | 0 | 0 | 0 | 45.17 | -75.62 | 18 | 3.3 | 291 | 46 | 77 | 129.38 | 45.5 | 103.11 | 15 | S. Mazzotti, J. Townend, State of stress in central and eastern North American seismic zones. Lithosphere. 2, 76–83 (2010).
1988 | 5 | 15 | 17 | 53 | 50.94 | 34.1247 | -117.4688 | 10.12 | 3.22 | 317 | 82 | -176 | 226.44 | 86.04 | -8.02 | 4 | W. Yang, E. Hauksson, P. M. Shearer, Computing a large refined catalog of focal mechanisms for southern California (1981-2010): Temporal stability of the style of faulting. Bull. Seismol. Soc. Am. 102, 1179–1194 (2012).
1988 | 5 | 16 | 1 | 59 | 33.83 | 34.1242 | -117.4695 | 10.01 | 2.52 | 334 | 83 | 180 | 64 | 90 | 7 | 4 | W. Yang, E. Hauksson, P. M. Shearer, Computing a large refined catalog of focal mechanisms for southern California (1981-2010): Temporal stability of the style of faulting. Bull. Seismol. Soc. Am. 102, 1179–1194 (2012).
1988 | 5 | 16 | 3 | 2 | 17.11 | 34.905 | -119.0252 | 14.65 | 2.11 | 121 | 89 | -177 | 30.95 | 87 | -1 | 4 | W. Yang, E. Hauksson, P. M. Shearer, Computing a large refined catalog of focal mechanisms for southern California (1981-2010): Temporal stability of the style of faulting. Bull. Seismol. Soc. Am. 102, 1179–1194 (2012).
1988 | 5 | 16 | 16 | 45 | 50.75 | 34.03 | -116.762 | 10.11 | 3.15 | 307 | 67 | 162 | 44.24 | 73.47 | 24.05 | 4 | W. Yang, E. Hauksson, P. M. Shearer, Computing a large refined catalog of focal mechanisms for southern California (1981-2010): Temporal stability of the style of faulting. Bull. Seismol. Soc. Am. 102, 1179–1194 (2012).
1988 | 5 | 17 | 3 | 9 | 16 | 40.3672 | -124.2173 | 19.567 | 3.6 | 180 | 55 | -150 | 71.68 | 65.82 | -38.96 | 16 | Focal mechanisms from U.S. Geological Survey Advanced National Seismic System (ANSS) Comprehensive Catalog of Earthquake Events and Products, https://www.sciencebase.gov/catalog/item/52eab950e4b0444d1ce67917
1988 | 5 | 17 | 11 | 26 | 55.66 | 34.3787 | -118.5773 | 6.89 | 1.92 | 97 | 40 | 70 | 302.41 | 52.84 | 106.01 | 4 | W. Yang, E. Hauksson, P. M. Shearer, Computing a large refined catalog of focal mechanisms for southern California (1981-2010): Temporal stability of the style of faulting. Bull. Seismol. Soc. Am. 102, 1179–1194 (2012).
1988 | 5 | 17 | 19 | 38 | 37.77 | 33.235 | -116.2563 | 9.33 | 4.26 | 135 | 73 | -174 | 43.24 | 84.26 | -17.09 | 4 | W. Yang, E. Hauksson, P. M. Shearer, Computing a large refined catalog of focal mechanisms for southern California (1981-2010): Temporal stability of the style of faulting. Bull. Seismol. Soc. Am. 102, 1179–1194 (2012).
1988 | 5 | 17 | 23 | 20 | 0.99 | 33.2512 | -116.0808 | 4.49 | 2.65 | 322 | 88 | 175 | 52.17 | 85 | 2.01 | 4 | W. Yang, E. Hauksson, P. M. Shearer, Computing a large refined catalog of focal mechanisms for southern California (1981-2010): Temporal stability of the style of faulting. Bull. Seismol. Soc. Am. 102, 1179–1194 (2012).
1988 | 5 | 18 | 1 | 2 | 55.9 | 34.2838 | -116.6013 | 3.4 | 2.93 | 340 | 87 | 166 | 70.75 | 76.02 | 3.09 | 4 | W. Yang, E. Hauksson, P. M. Shearer, Computing a large refined catalog of focal mechanisms for southern California (1981-2010): Temporal stability of the style of faulting. Bull. Seismol. Soc. Am. 102, 1179–1194 (2012).
1988 | 5 | 20 | 8 | 32 | 11.65 | 33.3347 | -116.3302 | 12.95 | 2.68 | 155 | 75 | -173 | 63.18 | 83.24 | -15.11 | 4 | W. Yang, E. Hauksson, P. M. Shearer, Computing a large refined catalog of focal mechanisms for southern California (1981-2010): Temporal stability of the style of faulting. Bull. Seismol. Soc. Am. 102, 1179–1194 (2012).
1988 | 5 | 20 | 19 | 16 | 14.55 | 33.2238 | -116.0743 | 9.31 | 2.22 | 334 | 67 | 143 | 80.41 | 56.36 | 27.99 | 4 | W. Yang, E. Hauksson, P. M. Shearer, Computing a large refined catalog of focal mechanisms for southern California (1981-2010): Temporal stability of the style of faulting. Bull. Seismol. Soc. Am. 102, 1179–1194 (2012).
1988 | 5 | 21 | 4 | 59 | 33.78 | 33.3748 | -116.3657 | 2.73 | 2.38 | 111 | 90 | -158 | 21 | 68 | 0 | 4 | W. Yang, E. Hauksson, P. M. Shearer, Computing a large refined catalog of focal mechanisms for southern California (1981-2010): Temporal stability of the style of faulting. Bull. Seismol. Soc. Am. 102, 1179–1194 (2012).
1988 | 5 | 22 | 6 | 59 | 13.46 | 33.2417 | -116.2618 | 8.72 | 2.4 | 298 | 88 | 178 | 28.07 | 88 | 2 | 4 | W. Yang, E. Hauksson, P. M. Shearer, Computing a large refined catalog of focal mechanisms for southern California (1981-2010): Temporal stability of the style of faulting. Bull. Seismol. Soc. Am. 102, 1179–1194 (2012).
1988 | 5 | 22 | 10 | 23 | 24.8 | 33.183 | -116.0212 | 6.91 | 2.55 | 296 | 72 | 147 | 37.35 | 58.8 | 21.18 | 4 | W. Yang, E. Hauksson, P. M. Shearer, Computing a large refined catalog of focal mechanisms for southern California (1981-2010): Temporal stability of the style of faulting. Bull. Seismol. Soc. Am. 102, 1179–1194 (2012).
1988 | 5 | 22 | 11 | 31 | 16.74 | 33.4815 | -116.4405 | 14.35 | 2.09 | 335 | 65 | -162 | 237.18 | 73.74 | -26.12 | 4 | W. Yang, E. Hauksson, P. M. Shearer, Computing a large refined catalog of focal mechanisms for southern California (1981-2010): Temporal stability of the style of faulting. Bull. Seismol. Soc. Am. 102, 1179–1194 (2012).
1988 | 5 | 22 | 19 | 18 | 0 | 62.07 | -124.41 | 15 | 5 | 165 | 32 | 127 | 303.38 | 64.96 | 69.39 | 5 | J. Ristau, G. C. Rogers, J. F. Cassidy, Moment magnitude-local magnitude calibration for earthquakes off Canada’s West Coast. Bull. Seismol. Soc. Am. 93, 2296–2300 (2003), and other references.
1988 | 5 | 22 | 19 | 18 | 47.7 | 62.26 | -124.08 | 10 | 4.96 | 165 | 32 | 127 | 303.38 | 64.96 | 69.39 | 13 | Global CMT database: https://www.globalcmt.org
1988 | 5 | 22 | 23 | 8 | 59.98 | 33.2415 | -116.263 | 9.2 | 2.64 | 115 | 85 | -171 | 24.21 | 81.03 | -5.06 | 4 | W. Yang, E. Hauksson, P. M. Shearer, Computing a large refined catalog of focal mechanisms for southern California (1981-2010): Temporal stability of the style of faulting. Bull. Seismol. Soc. Am. 102, 1179–1194 (2012).
1988 | 5 | 23 | 14 | 13 | 24.57 | 34.5425 | -118.9862 | 21.98 | 2.65 | 282 | 23 | 86 | 106.34 | 67.06 | 91.7 | 4 | W. Yang, E. Hauksson, P. M. Shearer, Computing a large refined catalog of focal mechanisms for southern California (1981-2010): Temporal stability of the style of faulting. Bull. Seismol. Soc. Am. 102, 1179–1194 (2012).
1988 | 5 | 24 | 6 | 40 | 23.25 | 34.0375 | -117.0335 | 9.71 | 2.13 | 133 | 82 | -129 | 33.25 | 39.68 | -12.59 | 4 | W. Yang, E. Hauksson, P. M. Shearer, Computing a large refined catalog of focal mechanisms for southern California (1981-2010): Temporal stability of the style of faulting. Bull. Seismol. Soc. Am. 102, 1179–1194 (2012).
1988 | 5 | 24 | 7 | 46 | 4.77 | 35.9633 | -117.915 | 10.04 | 1.66 | 347 | 66 | 174 | 79.45 | 84.52 | 24.12 | 4 | W. Yang, E. Hauksson, P. M. Shearer, Computing a large refined catalog of focal mechanisms for southern California (1981-2010): Temporal stability of the style of faulting. Bull. Seismol. Soc. Am. 102, 1179–1194 (2012).
1988 | 5 | 24 | 7 | 55 | 26.61 | 34.0093 | -116.7832 | 13.41 | 3.41 | 313 | 43 | 144 | 70.98 | 66.37 | 52.97 | 4 | W. Yang, E. Hauksson, P. M. Shearer, Computing a large refined catalog of focal mechanisms for southern California (1981-2010): Temporal stability of the style of faulting. Bull. Seismol. Soc. Am. 102, 1179–1194 (2012).
1988 | 5 | 25 | 15 | 40 | 27.56 | 34.0038 | -116.9835 | 19.07 | 2.17 | 304 | 48 | 166 | 43.47 | 79.64 | 42.86 | 4 | W. Yang, E. Hauksson, P. M. Shearer, Computing a large refined catalog of focal mechanisms for southern California (1981-2010): Temporal stability of the style of faulting. Bull. Seismol. Soc. Am. 102, 1179–1194 (2012).
1988 | 5 | 26 | 14 | 6 | 30.21 | 33.2422 | -116.015 | 7.41 | 2.97 | 107 | 87 | 165 | 197.8 | 75.02 | 3.11 | 4 | W. Yang, E. Hauksson, P. M. Shearer, Computing a large refined catalog of focal mechanisms for southern California (1981-2010): Temporal stability of the style of faulting. Bull. Seismol. Soc. Am. 102, 1179–1194 (2012).
1988 | 5 | 26 | 19 | 1 | 0 | 48.886 | -128.765 | 15 | 5.2 | 116 | 88 | 178 | 206.07 | 88 | 2 | 5 | J. Ristau, G. C. Rogers, J. F. Cassidy, Moment magnitude-local magnitude calibration for earthquakes off Canada’s West Coast. Bull. Seismol. Soc. Am. 93, 2296–2300 (2003), and other references.
1988 | 5 | 26 | 19 | 1 | 34 | 49.084 | -128.34 | 10 | 5.2 | 206 | 88 | 2 | 115.93 | 88 | 178 | 16 | Focal mechanisms from U.S. Geological Survey Advanced National Seismic System (ANSS) Comprehensive Catalog of Earthquake Events and Products, https://www.sciencebase.gov/catalog/item/52eab950e4b0444d1ce67917
1988 | 5 | 27 | 9 | 25 | 24.04 | 34.0718 | -117.2648 | 17.2 | 2.8 | 173 | 68 | -154 | 72.65 | 66.02 | -24.2 | 4 | W. Yang, E. Hauksson, P. M. Shearer, Computing a large refined catalog of focal mechanisms for southern California (1981-2010): Temporal stability of the style of faulting. Bull. Seismol. Soc. Am. 102, 1179–1194 (2012).
1988 | 5 | 28 | 10 | 41 | 56.87 | 35.8308 | -117.6932 | 9.7 | 1.98 | 181 | 40 | -102 | 16.51 | 51.04 | -80.1 | 4 | W. Yang, E. Hauksson, P. M. Shearer, Computing a large refined catalog of focal mechanisms for southern California (1981-2010): Temporal stability of the style of faulting. Bull. Seismol. Soc. Am. 102, 1179–1194 (2012).
1988 | 5 | 28 | 18 | 8 | 55 | 37.5087 | -118.863 | 4.9 | 4.3 | 55 | 85 | -80 | 171.3 | 11.17 | -153.26 | 16 | Focal mechanisms from U.S. Geological Survey Advanced National Seismic System (ANSS) Comprehensive Catalog of Earthquake Events and Products, https://www.sciencebase.gov/catalog/item/52eab950e4b0444d1ce67917
1988 | 5 | 28 | 23 | 52 | 22.27 | 34.226 | -117.4693 | 6.3 | 2.43 | 312 | 81 | -169 | 220.26 | 79.14 | -9.17 | 4 | W. Yang, E. Hauksson, P. M. Shearer, Computing a large refined catalog of focal mechanisms for southern California (1981-2010): Temporal stability of the style of faulting. Bull. Seismol. Soc. Am. 102, 1179–1194 (2012).
1988 | 5 | 30 | 8 | 24 | 31 | 38.8092 | -122.7998 | 2.58 | 3.5 | 30 | 50 | -80 | 194.66 | 41.03 | -101.69 | 16 | Focal mechanisms from U.S. Geological Survey Advanced National Seismic System (ANSS) Comprehensive Catalog of Earthquake Events and Products, https://www.sciencebase.gov/catalog/item/52eab950e4b0444d1ce67917
1988 | 6 | 1 | 8 | 12 | 14.36 | 33.166 | -115.6352 | 7.26 | 1.9 | 354 | 85 | 178 | 84.17 | 88.01 | 5 | 4 | W. Yang, E. Hauksson, P. M. Shearer, Computing a large refined catalog of focal mechanisms for southern California (1981-2010): Temporal stability of the style of faulting. Bull. Seismol. Soc. Am. 102, 1179–1194 (2012).
1988 | 6 | 1 | 8 | 18 | 33.42 | 33.1643 | -115.6352 | 7.35 | 2.11 | 174 | 72 | 153 | 272.95 | 64.42 | 20.04 | 4 | W. Yang, E. Hauksson, P. M. Shearer, Computing a large refined catalog of focal mechanisms for southern California (1981-2010): Temporal stability of the style of faulting. Bull. Seismol. Soc. Am. 102, 1179–1194 (2012).
1988 | 6 | 2 | 18 | 46 | 8 | 33.7142 | -116.7458 | 17.09 | 2.26 | 25 | 73 | -84 | 185.23 | 18 | -108.88 | 4 | W. Yang, E. Hauksson, P. M. Shearer, Computing a large refined catalog of focal mechanisms for southern California (1981-2010): Temporal stability of the style of faulting. Bull. Seismol. Soc. Am. 102, 1179–1194 (2012).
1988 | 6 | 3 | 2 | 5 | 41.78 | 33.0093 | -115.8315 | 5.73 | 2.24 | 279 | 46 | 164 | 20.27 | 78.56 | 45.13 | 4 | W. Yang, E. Hauksson, P. M. Shearer, Computing a large refined catalog of focal mechanisms for southern California (1981-2010): Temporal stability of the style of faulting. Bull. Seismol. Soc. Am. 102, 1179–1194 (2012).
1988 | 6 | 3 | 6 | 47 | 40.51 | 33.6018 | -116.811 | 8.27 | 2.71 | 340 | 83 | 174 | 70.73 | 84.04 | 7.04 | 4 | W. Yang, E. Hauksson, P. M. Shearer, Computing a large refined catalog of focal mechanisms for southern California (1981-2010): Temporal stability of the style of faulting. Bull. Seismol. Soc. Am. 102, 1179–1194 (2012).
1988 | 6 | 4 | 0 | 31 | 57.15 | 34.0098 | -117.1327 | 14.85 | 3.63 | 179 | 52 | -122 | 44.43 | 48.07 | -55.85 | 4 | W. Yang, E. Hauksson, P. M. Shearer, Computing a large refined catalog of focal mechanisms for southern California (1981-2010): Temporal stability of the style of faulting. Bull. Seismol. Soc. Am. 102, 1179–1194 (2012).
1988 | 6 | 4 | 14 | 30 | 56.41 | 35.6775 | -118.1047 | 3.64 | 1.78 | 309 | 88 | 171 | 39.32 | 81.01 | 2.02 | 4 | W. Yang, E. Hauksson, P. M. Shearer, Computing a large refined catalog of focal mechanisms for southern California (1981-2010): Temporal stability of the style of faulting. Bull. Seismol. Soc. Am. 102, 1179–1194 (2012).
1988 | 6 | 5 | 13 | 58 | 9.13 | 33.1592 | -115.6342 | 7.22 | 2.83 | 335 | 74 | 176 | 66.1 | 86.16 | 16.04 | 4 | W. Yang, E. Hauksson, P. M. Shearer, Computing a large refined catalog of focal mechanisms for southern California (1981-2010): Temporal stability of the style of faulting. Bull. Seismol. Soc. Am. 102, 1179–1194 (2012).
1988 | 6 | 6 | 8 | 6 | 26.03 | 33.3005 | -116.318 | 12.71 | 3.32 | 70 | 6 | -44 | 203.84 | 85.84 | -94.32 | 4 | W. Yang, E. Hauksson, P. M. Shearer, Computing a large refined catalog of focal mechanisms for southern California (1981-2010): Temporal stability of the style of faulting. Bull. Seismol. Soc. Am. 102, 1179–1194 (2012).
1988 | 6 | 6 | 8 | 14 | 59.71 | 33.3017 | -116.319 | 12.59 | 2.69 | 330 | 78 | -164 | 236.59 | 74.36 | -12.47 | 4 | W. Yang, E. Hauksson, P. M. Shearer, Computing a large refined catalog of focal mechanisms for southern California (1981-2010): Temporal stability of the style of faulting. Bull. Seismol. Soc. Am. 102, 1179–1194 (2012).
1988 | 6 | 6 | 15 | 1 | 0 | 59.76 | -138.1 | 15 | 5.2 | 344 | 15 | 141 | 112.03 | 80.63 | 78.24 | 5 | J. Ristau, G. C. Rogers, J. F. Cassidy, Moment magnitude-local magnitude calibration for earthquakes off Canada’s West Coast. Bull. Seismol. Soc. Am. 93, 2296–2300 (2003), and other references.
1988 | 6 | 6 | 15 | 1 | 26.6 | 59.05 | -137.83 | 10 | 5.24 | 344 | 15 | 141 | 112.03 | 80.63 | 78.24 | 13 | Global CMT database: https://www.globalcmt.org
1988 | 6 | 8 | 4 | 47 | 13.3 | 35.4933 | -118.4408 | 2.86 | 2.25 | 302 | 80 | -162 | 208.77 | 72.28 | -10.5 | 4 | W. Yang, E. Hauksson, P. M. Shearer, Computing a large refined catalog of focal mechanisms for southern California (1981-2010): Temporal stability of the style of faulting. Bull. Seismol. Soc. Am. 102, 1179–1194 (2012).
1988 | 6 | 8 | 8 | 50 | 15.2 | 35.4933 | -118.2797 | 5.52 | 2.06 | 157 | 88 | 153 | 248.02 | 63.02 | 2.24 | 4 | W. Yang, E. Hauksson, P. M. Shearer, Computing a large refined catalog of focal mechanisms for southern California (1981-2010): Temporal stability of the style of faulting. Bull. Seismol. Soc. Am. 102, 1179–1194 (2012).
1988 | 6 | 10 | 0 | 46 | 27.26 | 35.3312 | -118.6108 | 5.13 | 2.52 | 118 | 53 | -127 | 349.39 | 50.37 | -51.39 | 4 | W. Yang, E. Hauksson, P. M. Shearer, Computing a large refined catalog of focal mechanisms for southern California (1981-2010): Temporal stability of the style of faulting. Bull. Seismol. Soc. Am. 102, 1179–1194 (2012).
1988 | 6 | 10 | 14 | 6 | 9.38 | 35.6358 | -117.9407 | 6.78 | 1.79 | 352 | 88 | 175 | 82.17 | 85 | 2.01 | 4 | W. Yang, E. Hauksson, P. M. Shearer, Computing a large refined catalog of focal mechanisms for southern California (1981-2010): Temporal stability of the style of faulting. Bull. Seismol. Soc. Am. 102, 1179–1194 (2012).
1988 | 6 | 10 | 23 | 6 | 42.84 | 34.935 | -118.7435 | 8.2 | 5.37 | 162 | 83 | 176 | 252.49 | 86.03 | 7.02 | 4 | W. Yang, E. Hauksson, P. M. Shearer, Computing a large refined catalog of focal mechanisms for southern California (1981-2010): Temporal stability of the style of faulting. Bull. Seismol. Soc. Am. 102, 1179–1194 (2012).
1988 | 6 | 10 | 23 | 22 | 10.83 | 34.9308 | -118.7545 | 7.19 | 3.62 | 151 | 52 | 149 | 261.3 | 66.06 | 42.35 | 4 | W. Yang, E. Hauksson, P. M. Shearer, Computing a large refined catalog of focal mechanisms for southern California (1981-2010): Temporal stability of the style of faulting. Bull. Seismol. Soc. Am. 102, 1179–1194 (2012).
1988 | 6 | 10 | 23 | 38 | 8.92 | 34.934 | -118.7512 | 8.1 | 2 | 324 | 88 | -171 | 233.68 | 81.01 | -2.02 | 4 | W. Yang, E. Hauksson, P. M. Shearer, Computing a large refined catalog of focal mechanisms for southern California (1981-2010): Temporal stability of the style of faulting. Bull. Seismol. Soc. Am. 102, 1179–1194 (2012).
1988 | 6 | 10 | 23 | 49 | 39.75 | 34.9403 | -118.7478 | 8.93 | 2.3 | 163 | 78 | -179 | 72.79 | 89.02 | -12 | 4 | W. Yang, E. Hauksson, P. M. Shearer, Computing a large refined catalog of focal mechanisms for southern California (1981-2010): Temporal stability of the style of faulting. Bull. Seismol. Soc. Am. 102, 1179–1194 (2012).
1988 | 6 | 11 | 0 | 36 | 29.92 | 34.9312 | -118.758 | 7.56 | 2.9 | 145 | 86 | -177 | 54.79 | 87.01 | -4.01 | 4 | W. Yang, E. Hauksson, P. M. Shearer, Computing a large refined catalog of focal mechanisms for southern California (1981-2010): Temporal stability of the style of faulting. Bull. Seismol. Soc. Am. 102, 1179–1194 (2012).
1988 | 6 | 11 | 0 | 59 | 32.71 | 34.9403 | -118.7425 | 8.96 | 2.27 | 316 | 56 | 99 | 120.19 | 35.03 | 76.94 | 4 | W. Yang, E. Hauksson, P. M. Shearer, Computing a large refined catalog of focal mechanisms for southern California (1981-2010): Temporal stability of the style of faulting. Bull. Seismol. Soc. Am. 102, 1179–1194 (2012).
1988 | 6 | 11 | 1 | 29 | 20.29 | 34.9312 | -118.7562 | 7.58 | 2.53 | 147 | 87 | 178 | 237.1 | 88 | 3 | 4 | W. Yang, E. Hauksson, P. M. Shearer, Computing a large refined catalog of focal mechanisms for southern California (1981-2010): Temporal stability of the style of faulting. Bull. Seismol. Soc. Am. 102, 1179–1194 (2012).
1988 | 6 | 11 | 1 | 54 | 21.3 | 34.93 | -118.7383 | 6.7 | 3.21 | 330 | 89 | -144 | 239.27 | 54.01 | -1.24 | 4 | W. Yang, E. Hauksson, P. M. Shearer, Computing a large refined catalog of focal mechanisms for southern California (1981-2010): Temporal stability of the style of faulting. Bull. Seismol. Soc. Am. 102, 1179–1194 (2012).
1988 | 6 | 11 | 2 | 0 | 1.44 | 34.9307 | -118.7373 | 6.81 | 2.86 | 145 | 78 | -170 | 52.9 | 80.22 | -12.18 | 4 | W. Yang, E. Hauksson, P. M. Shearer, Computing a large refined catalog of focal mechanisms for southern California (1981-2010): Temporal stability of the style of faulting. Bull. Seismol. Soc. Am. 102, 1179–1194 (2012).
1988 | 6 | 11 | 2 | 33 | 57.46 | 34.9393 | -118.7298 | 8.14 | 1.79 | 324 | 69 | 180 | 54 | 90 | 21 | 4 | W. Yang, E. Hauksson, P. M. Shearer, Computing a large refined catalog of focal mechanisms for southern California (1981-2010): Temporal stability of the style of faulting. Bull. Seismol. Soc. Am. 102, 1179–1194 (2012).
1988 | 6 | 11 | 2 | 53 | 58.94 | 34.9395 | -118.744 | 8.89 | 1.96 | 122 | 35 | 75 | 320.11 | 56.36 | 100.27 | 4 | W. Yang, E. Hauksson, P. M. Shearer, Computing a large refined catalog of focal mechanisms for southern California (1981-2010): Temporal stability of the style of faulting. Bull. Seismol. Soc. Am. 102, 1179–1194 (2012).
1988 | 6 | 11 | 3 | 7 | 43.09 | 34.9375 | -118.7512 | 8.48 | 2.26 | 126 | 31 | 68 | 331.24 | 61.48 | 102.69 | 4 | W. Yang, E. Hauksson, P. M. Shearer, Computing a large refined catalog of focal mechanisms for southern California (1981-2010): Temporal stability of the style of faulting. Bull. Seismol. Soc. Am. 102, 1179–1194 (2012).
1988 | 6 | 11 | 4 | 31 | 1.02 | 34.9295 | -118.7542 | 7.13 | 2.38 | 142 | 76 | -172 | 50.05 | 82.24 | -14.13 | 4 | W. Yang, E. Hauksson, P. M. Shearer, Computing a large refined catalog of focal mechanisms for southern California (1981-2010): Temporal stability of the style of faulting. Bull. Seismol. Soc. Am. 102, 1179–1194 (2012).
1988 | 6 | 11 | 5 | 50 | 38.68 | 34.9313 | -118.7538 | 7.32 | 1.9 | 168 | 76 | 177 | 258.73 | 87.09 | 14.02 | 4 | W. Yang, E. Hauksson, P. M. Shearer, Computing a large refined catalog of focal mechanisms for southern California (1981-2010): Temporal stability of the style of faulting. Bull. Seismol. Soc. Am. 102, 1179–1194 (2012).
1988 | 6 | 11 | 8 | 41 | 20.3 | 34.9292 | -118.7542 | 6.95 | 3.02 | 143 | 84 | 173 | 233.74 | 83.04 | 6.04 | 4 | W. Yang, E. Hauksson, P. M. Shearer, Computing a large refined catalog of focal mechanisms for southern California (1981-2010): Temporal stability of the style of faulting. Bull. Seismol. Soc. Am. 102, 1179–1194 (2012).
1988 | 6 | 12 | 5 | 21 | 51.92 | 34.932 | -118.7523 | 8.11 | 2.12 | 143 | 82 | -175 | 52.3 | 85.05 | -8.03 | 4 | W. Yang, E. Hauksson, P. M. Shearer, Computing a large refined catalog of focal mechanisms for southern California (1981-2010): Temporal stability of the style of faulting. Bull. Seismol. Soc. Am. 102, 1179–1194 (2012).
1988 | 6 | 12 | 21 | 22 | 2.53 | 34.0393 | -117.5615 | 8.13 | 3.42 | 146 | 87 | 164 | 236.86 | 74.02 | 3.12 | 4 | W. Yang, E. Hauksson, P. M. Shearer, Computing a large refined catalog of focal mechanisms for southern California (1981-2010): Temporal stability of the style of faulting. Bull. Seismol. Soc. Am. 102, 1179–1194 (2012).
1988 | 6 | 13 | 1 | 45 | 36 | 37.38 | -121.74 | 9 | 5.01 | 325 | 76 | -175 | 233.79 | 85.15 | -14.05 | 13 | Global CMT database: https://www.globalcmt.org
1988 | 6 | 13 | 6 | 40 | 45.83 | 34.9288 | -118.7567 | 6.63 | 2.01 | 99 | 47 | 66 | 312.14 | 48.08 | 113.57 | 4 | W. Yang, E. Hauksson, P. M. Shearer, Computing a large refined catalog of focal mechanisms for southern California (1981-2010): Temporal stability of the style of faulting. Bull. Seismol. Soc. Am. 102, 1179–1194 (2012).
1988 | 6 | 13 | 7 | 15 | 37.63 | 34.0062 | -116.9413 | 14.89 | 2.08 | 9 | 63 | -168 | 273.49 | 79.32 | -27.52 | 4 | W. Yang, E. Hauksson, P. M. Shearer, Computing a large refined catalog of focal mechanisms for southern California (1981-2010): Temporal stability of the style of faulting. Bull. Seismol. Soc. Am. 102, 1179–1194 (2012).
1988 | 6 | 13 | 19 | 28 | 41.55 | 32.4755 | -115.4195 | 12.03 | 3.16 | 132 | 66 | 171 | 225.69 | 81.78 | 24.26 | 4 | W. Yang, E. Hauksson, P. M. Shearer, Computing a large refined catalog of focal mechanisms for southern California (1981-2010): Temporal stability of the style of faulting. Bull. Seismol. Soc. Am. 102, 1179–1194 (2012).
1988 | 6 | 14 | 11 | 35 | 28.82 | 33.2345 | -116.0582 | 8.77 | 2.46 | 314 | 69 | -169 | 220.02 | 79.74 | -21.36 | 4 | W. Yang, E. Hauksson, P. M. Shearer, Computing a large refined catalog of focal mechanisms for southern California (1981-2010): Temporal stability of the style of faulting. Bull. Seismol. Soc. Am. 102, 1179–1194 (2012).
1988 | 6 | 16 | 15 | 24 | 13.04 | 33.104 | -116.4268 | 10.24 | 2.57 | 147 | 82 | -178 | 56.72 | 88.02 | -8 | 4 | W. Yang, E. Hauksson, P. M. Shearer, Computing a large refined catalog of focal mechanisms for southern California (1981-2010): Temporal stability of the style of faulting. Bull. Seismol. Soc. Am. 102, 1179–1194 (2012).
1988 | 6 | 17 | 5 | 33 | 38.74 | 33.2408 | -116.2593 | 8.56 | 3.2 | 318 | 73 | -176 | 226.83 | 86.18 | -17.04 | 4 | W. Yang, E. Hauksson, P. M. Shearer, Computing a large refined catalog of focal mechanisms for southern California (1981-2010): Temporal stability of the style of faulting. Bull. Seismol. Soc. Am. 102, 1179–1194 (2012).
1988 | 6 | 18 | 0 | 46 | 9.87 | 34.0135 | -117.1827 | 16.04 | 1.99 | 3 | 74 | -158 | 266.65 | 68.89 | -17.19 | 4 | W. Yang, E. Hauksson, P. M. Shearer, Computing a large refined catalog of focal mechanisms for southern California (1981-2010): Temporal stability of the style of faulting. Bull. Seismol. Soc. Am. 102, 1179–1194 (2012).
1988 | 6 | 18 | 10 | 25 | 21.44 | 33.921 | -116.9398 | 15.16 | 3.06 | 307 | 75 | 133 | 52.51 | 45.05 | 21.45 | 4 | W. Yang, E. Hauksson, P. M. Shearer, Computing a large refined catalog of focal mechanisms for southern California (1981-2010): Temporal stability of the style of faulting. Bull. Seismol. Soc. Am. 102, 1179–1194 (2012).
1988 | 6 | 18 | 13 | 22 | 25.49 | 33.9218 | -116.942 | 15.06 | 3.55 | 311 | 67 | 146 | 55.76 | 59.02 | 27.11 | 4 | W. Yang, E. Hauksson, P. M. Shearer, Computing a large refined catalog of focal mechanisms for southern California (1981-2010): Temporal stability of the style of faulting. Bull. Seismol. Soc. Am. 102, 1179–1194 (2012).
1988 | 6 | 18 | 14 | 30 | 52.14 | 33.9217 | -116.9395 | 15.24 | 2.49 | 308 | 45 | 110 | 100.76 | 48.36 | 71.12 | 4 | W. Yang, E. Hauksson, P. M. Shearer, Computing a large refined catalog of focal mechanisms for southern California (1981-2010): Temporal stability of the style of faulting. Bull. Seismol. Soc. Am. 102, 1179–1194 (2012).
1988 | 6 | 18 | 17 | 16 | 55.7 | 33.9162 | -116.7577 | 18.02 | 2.2 | 311 | 77 | 157 | 46.45 | 67.62 | 14.08 | 4 | W. Yang, E. Hauksson, P. M. Shearer, Computing a large refined catalog of focal mechanisms for southern California (1981-2010): Temporal stability of the style of faulting. Bull. Seismol. Soc. Am. 102, 1179–1194 (2012).
1988 | 6 | 18 | 22 | 49 | 42 | 26.856 | -110.996 | 10 | 6.7 | 38 | 78 | -10 | 130.1 | 80.22 | -167.82 | 16 | Focal mechanisms from U.S. Geological Survey Advanced National Seismic System (ANSS) Comprehensive Catalog of Earthquake Events and Products, https://www.sciencebase.gov/catalog/item/52eab950e4b0444d1ce67917
1988 | 6 | 19 | 8 | 55 | 40.82 | 35.8377 | -117.7355 | 7.19 | 1.6 | 38 | 43 | -77 | 200.48 | 48.35 | -101.85 | 4 | W. Yang, E. Hauksson, P. M. Shearer, Computing a large refined catalog of focal mechanisms for southern California (1981-2010): Temporal stability of the style of faulting. Bull. Seismol. Soc. Am. 102, 1179–1194 (2012).
1988 | 6 | 19 | 9 | 17 | 28.95 | 33.3495 | -116.2175 | 12.51 | 2.56 | 300 | 82 | 177 | 30.42 | 87.03 | 8.01 | 4 | W. Yang, E. Hauksson, P. M. Shearer, Computing a large refined catalog of focal mechanisms for southern California (1981-2010): Temporal stability of the style of faulting. Bull. Seismol. Soc. Am. 102, 1179–1194 (2012).
1988 | 6 | 20 | 1 | 10 | 28.65 | 33.601 | -116.811 | 8.11 | 2.32 | 340 | 84 | 174 | 70.63 | 84.03 | 6.03 | 4 | W. Yang, E. Hauksson, P. M. Shearer, Computing a large refined catalog of focal mechanisms for southern California (1981-2010): Temporal stability of the style of faulting. Bull. Seismol. Soc. Am. 102, 1179–1194 (2012).
1988 | 6 | 20 | 3 | 23 | 28.65 | 33.2405 | -116.2595 | 8.51 | 2.69 | 309 | 83 | -160 | 216.46 | 70.16 | -7.44 | 4 | W. Yang, E. Hauksson, P. M. Shearer, Computing a large refined catalog of focal mechanisms for southern California (1981-2010): Temporal stability of the style of faulting. Bull. Seismol. Soc. Am. 102, 1179–1194 (2012).
1988 | 6 | 20 | 4 | 43 | 42.93 | 33.7517 | -115.903 | 7.18 | 2.46 | 213 | 48 | -88 | 30.01 | 42.04 | -92.22 | 4 | W. Yang, E. Hauksson, P. M. Shearer, Computing a large refined catalog of focal mechanisms for southern California (1981-2010): Temporal stability of the style of faulting. Bull. Seismol. Soc. Am. 102, 1179–1194 (2012).
1988 | 6 | 20 | 15 | 26 | 38 | 37.1242 | -121.5252 | 7.907 | 4.1 | 65 | 75 | 0 | 335 | 90 | -165 | 16 | Focal mechanisms from U.S. Geological Survey Advanced National Seismic System (ANSS) Comprehensive Catalog of Earthquake Events and Products, https://www.sciencebase.gov/catalog/item/52eab950e4b0444d1ce67917
1988 | 6 | 21 | 1 | 58 | 32.48 | 34.1865 | -116.416 | 4.32 | 2.94 | 329 | 87 | 169 | 59.58 | 79.02 | 3.06 | 4 | W. Yang, E. Hauksson, P. M. Shearer, Computing a large refined catalog of focal mechanisms for southern California (1981-2010): Temporal stability of the style of faulting. Bull. Seismol. Soc. Am. 102, 1179–1194 (2012).
1988 | 6 | 21 | 8 | 49 | 41.29 | 34.9313 | -118.7333 | 6.67 | 2.16 | 146 | 50 | 138 | 266.06 | 59.16 | 48.47 | 4 | W. Yang, E. Hauksson, P. M. Shearer, Computing a large refined catalog of focal mechanisms for southern California (1981-2010): Temporal stability of the style of faulting. Bull. Seismol. Soc. Am. 102, 1179–1194 (2012).
1988 | 6 | 22 | 8 | 58 | 38.25 | 33.8782 | -116.7645 | 15.87 | 2.02 | 141 | 70 | -132 | 30.2 | 45.71 | -28.54 | 4 | W. Yang, E. Hauksson, P. M. Shearer, Computing a large refined catalog of focal mechanisms for southern California (1981-2010): Temporal stability of the style of faulting. Bull. Seismol. Soc. Am. 102, 1179–1194 (2012).
1988 | 6 | 23 | 5 | 9 | 32.12 | 34.9392 | -118.7458 | 8 | 1.71 | 21 | 83 | 144 | 116.06 | 54.31 | 8.63 | 4 | W. Yang, E. Hauksson, P. M. Shearer, Computing a large refined catalog of focal mechanisms for southern California (1981-2010): Temporal stability of the style of faulting. Bull. Seismol. Soc. Am. 102, 1179–1194 (2012).
1988 | 6 | 23 | 8 | 39 | 47.72 | 34.2268 | -117.5367 | 4.46 | 2.04 | 300 | 62 | 163 | 38.17 | 75.04 | 29.07 | 4 | W. Yang, E. Hauksson, P. M. Shearer, Computing a large refined catalog of focal mechanisms for southern California (1981-2010): Temporal stability of the style of faulting. Bull. Seismol. Soc. Am. 102, 1179–1194 (2012).
1988 | 6 | 24 | 6 | 31 | 2.33 | 33.9775 | -116.324 | 3.37 | 3.02 | 343 | 72 | -133 | 234.67 | 45.93 | -25.47 | 4 | W. Yang, E. Hauksson, P. M. Shearer, Computing a large refined catalog of focal mechanisms for southern California (1981-2010): Temporal stability of the style of faulting. Bull. Seismol. Soc. Am. 102, 1179–1194 (2012).
1988 | 6 | 24 | 8 | 51 | 53.28 | 33.9762 | -116.3243 | 3.26 | 2.27 | 347 | 58 | -120 | 214.45 | 42.74 | -51.33 | 4 | W. Yang, E. Hauksson, P. M. Shearer, Computing a large refined catalog of focal mechanisms for southern California (1981-2010): Temporal stability of the style of faulting. Bull. Seismol. Soc. Am. 102, 1179–1194 (2012).
1988 | 6 | 24 | 9 | 10 | 11.29 | 34.9348 | -118.7565 | 8.33 | 1.84 | 329 | 64 | 158 | 69.04 | 70.32 | 27.75 | 4 | W. Yang, E. Hauksson, P. M. Shearer, Computing a large refined catalog of focal mechanisms for southern California (1981-2010): Temporal stability of the style of faulting. Bull. Seismol. Soc. Am. 102, 1179–1194 (2012).
1988 | 6 | 24 | 21 | 31 | 34.28 | 33.6408 | -116.7 | 14.07 | 2.26 | 313 | 81 | -162 | 220.09 | 72.23 | -9.45 | 4 | W. Yang, E. Hauksson, P. M. Shearer, Computing a large refined catalog of focal mechanisms for southern California (1981-2010): Temporal stability of the style of faulting. Bull. Seismol. Soc. Am. 102, 1179–1194 (2012).
1988 | 6 | 25 | 17 | 48 | 25.44 | 33.788 | -115.9782 | 6.65 | 3.07 | 143 | 80 | -156 | 48.58 | 66.39 | -10.92 | 4 | W. Yang, E. Hauksson, P. M. Shearer, Computing a large refined catalog of focal mechanisms for southern California (1981-2010): Temporal stability of the style of faulting. Bull. Seismol. Soc. Am. 102, 1179–1194 (2012).
1988 | 6 | 25 | 21 | 0 | 24.14 | 33.4553 | -116.8987 | 12.3 | 2.35 | 128 | 84 | -178 | 37.79 | 88.01 | -6 | 4 | W. Yang, E. Hauksson, P. M. Shearer, Computing a large refined catalog of focal mechanisms for southern California (1981-2010): Temporal stability of the style of faulting. Bull. Seismol. Soc. Am. 102, 1179–1194 (2012).
1988 | 6 | 26 | 0 | 41 | 21.33 | 33.3543 | -116.3648 | 13.21 | 2.17 | 124 | 86 | -160 | 32.55 | 70.05 | -4.26 | 4 | W. Yang, E. Hauksson, P. M. Shearer, Computing a large refined catalog of focal mechanisms for southern California (1981-2010): Temporal stability of the style of faulting. Bull. Seismol. Soc. Am. 102, 1179–1194 (2012).
1988 | 6 | 26 | 7 | 30 | 7 | 38.8232 | -122.8068 | 2.98 | 3.6 | 75 | 45 | 0 | 345 | 90 | -135 | 16 | Focal mechanisms from U.S. Geological Survey Advanced National Seismic System (ANSS) Comprehensive Catalog of Earthquake Events and Products, https://www.sciencebase.gov/catalog/item/52eab950e4b0444d1ce67917
1988 | 6 | 26 | 8 | 22 | 10.42 | 33.7047 | -116.7172 | 18.12 | 2.11 | 327 | 53 | -169 | 230.33 | 81.23 | -37.51 | 4 | W. Yang, E. Hauksson, P. M. Shearer, Computing a large refined catalog of focal mechanisms for southern California (1981-2010): Temporal stability of the style of faulting. Bull. Seismol. Soc. Am. 102, 1179–1194 (2012).
1988 | 6 | 26 | 15 | 4 | 58.38 | 34.1378 | -117.7063 | 6.58 | 4.66 | 305 | 89 | -125 | 213.57 | 35.01 | -1.74 | 4 | W. Yang, E. Hauksson, P. M. Shearer, Computing a large refined catalog of focal mechanisms for southern California (1981-2010): Temporal stability of the style of faulting. Bull. Seismol. Soc. Am. 102, 1179–1194 (2012).
1988 | 6 | 26 | 15 | 44 | 50.64 | 34.0397 | -117.5608 | 8 | 2.01 | 331 | 90 | 166 | 61 | 76 | 0 | 4 | W. Yang, E. Hauksson, P. M. Shearer, Computing a large refined catalog of focal mechanisms for southern California (1981-2010): Temporal stability of the style of faulting. Bull. Seismol. Soc. Am. 102, 1179–1194 (2012).
1988 | 6 | 26 | 16 | 9 | 56.2 | 34.1385 | -117.7018 | 5.79 | 3.49 | 156 | 88 | 163 | 246.61 | 73.01 | 2.09 | 4 | W. Yang, E. Hauksson, P. M. Shearer, Computing a large refined catalog of focal mechanisms for southern California (1981-2010): Temporal stability of the style of faulting. Bull. Seismol. Soc. Am. 102, 1179–1194 (2012).
1988 | 6 | 26 | 16 | 11 | 44.58 | 34.1395 | -117.701 | 5.73 | 3.15 | 126 | 77 | -179 | 35.78 | 89.03 | -13 | 4 | W. Yang, E. Hauksson, P. M. Shearer, Computing a large refined catalog of focal mechanisms for southern California (1981-2010): Temporal stability of the style of faulting. Bull. Seismol. Soc. Am. 102, 1179–1194 (2012).
1988 | 6 | 26 | 17 | 39 | 5.1 | 34.1393 | -117.7037 | 6.53 | 2.13 | 329 | 71 | 158 | 66.49 | 69.26 | 20.37 | 4 | W. Yang, E. Hauksson, P. M. Shearer, Computing a large refined catalog of focal mechanisms for southern California (1981-2010): Temporal stability of the style of faulting. Bull. Seismol. Soc. Am. 102, 1179–1194 (2012).
1988 | 6 | 26 | 18 | 38 | 39.77 | 34.138 | -117.708 | 5.35 | 3.37 | 118 | 86 | 168 | 208.85 | 78.03 | 4.09 | 4 | W. Yang, E. Hauksson, P. M. Shearer, Computing a large refined catalog of focal mechanisms for southern California (1981-2010): Temporal stability of the style of faulting. Bull. Seismol. Soc. Am. 102, 1179–1194 (2012).
1988 | 6 | 26 | 18 | 46 | 59.57 | 34.931 | -118.7583 | 7.47 | 2.21 | 324 | 86 | 180 | 54 | 90 | 4 | 4 | W. Yang, E. Hauksson, P. M. Shearer, Computing a large refined catalog of focal mechanisms for southern California (1981-2010): Temporal stability of the style of faulting. Bull. Seismol. Soc. Am. 102, 1179–1194 (2012).
1988 | 6 | 26 | 18 | 50 | 22.09 | 34.1383 | -117.7075 | 5.03 | 2.4 | 304 | 89 | -161 | 213.66 | 71 | -1.06 | 4 | W. Yang, E. Hauksson, P. M. Shearer, Computing a large refined catalog of focal mechanisms for southern California (1981-2010): Temporal stability of the style of faulting. Bull. Seismol. Soc. Am. 102, 1179–1194 (2012).
1988 | 6 | 27 | 4 | 52 | 49.43 | 34.1333 | -117.7117 | 6.68 | 2.53 | 107 | 76 | 145 | 206.61 | 56.18 | 16.93 | 4 | W. Yang, E. Hauksson, P. M. Shearer, Computing a large refined catalog of focal mechanisms for southern California (1981-2010): Temporal stability of the style of faulting. Bull. Seismol. Soc. Am. 102, 1179–1194 (2012).
1988 | 6 | 27 | 10 | 20 | 12.56 | 34.1387 | -117.7053 | 6.61 | 2.93 | 331 | 67 | -172 | 237.86 | 82.64 | -23.2 | 4 | W. Yang, E. Hauksson, P. M. Shearer, Computing a large refined catalog of focal mechanisms for southern California (1981-2010): Temporal stability of the style of faulting. Bull. Seismol. Soc. Am. 102, 1179–1194 (2012).
1988 | 6 | 27 | 18 | 43 | 22 | 37.1283 | -121.895 | 12.634 | 5.3 | 35 | 85 | 30 | 302.12 | 60.13 | 174.23 | 16 | Focal mechanisms from U.S. Geological Survey Advanced National Seismic System (ANSS) Comprehensive Catalog of Earthquake Events and Products, https://www.sciencebase.gov/catalog/item/52eab950e4b0444d1ce67917
1988 | 6 | 28 | 15 | 19 | 10.73 | 34.0247 | -117.1555 | 10.67 | 2.35 | 322 | 71 | -154 | 222.98 | 65.51 | -20.96 | 4 | W. Yang, E. Hauksson, P. M. Shearer, Computing a large refined catalog of focal mechanisms for southern California (1981-2010): Temporal stability of the style of faulting. Bull. Seismol. Soc. Am. 102, 1179–1194 (2012).
1988 | 6 | 29 | 18 | 4 | 27.56 | 33.4275 | -116.6215 | 8.59 | 2.96 | 327 | 77 | -171 | 234.96 | 81.23 | -13.16 | 4 | W. Yang, E. Hauksson, P. M. Shearer, Computing a large refined catalog of focal mechanisms for southern California (1981-2010): Temporal stability of the style of faulting. Bull. Seismol. Soc. Am. 102, 1179–1194 (2012).
1988 | 6 | 29 | 22 | 11 | 29.32 | 32.9948 | -115.8398 | 8.13 | 2.28 | 285 | 82 | -164 | 192.71 | 74.16 | -8.32 | 4 | W. Yang, E. Hauksson, P. M. Shearer, Computing a large refined catalog of focal mechanisms for southern California (1981-2010): Temporal stability of the style of faulting. Bull. Seismol. Soc. Am. 102, 1179–1194 (2012).
1988 | 6 | 30 | 7 | 28 | 52.93 | 33.6862 | -116.7855 | 17.82 | 2.09 | 355 | 69 | 152 | 95.79 | 64.01 | 23.5 | 4 | W. Yang, E. Hauksson, P. M. Shearer, Computing a large refined catalog of focal mechanisms for southern California (1981-2010): Temporal stability of the style of faulting. Bull. Seismol. Soc. Am. 102, 1179–1194 (2012).
1988 | 6 | 30 | 10 | 2 | 38.11 | 35.7465 | -118.0198 | 4.03 | 1.6 | 151 | 83 | -153 | 57.45 | 63.22 | -7.85 | 4 | W. Yang, E. Hauksson, P. M. Shearer, Computing a large refined catalog of focal mechanisms for southern California (1981-2010): Temporal stability of the style of faulting. Bull. Seismol. Soc. Am. 102, 1179–1194 (2012).
1988 | 6 | 30 | 17 | 39 | 45.8 | 34.0905 | -116.4342 | 4.61 | 2.54 | 194 | 49 | -111 | 44.33 | 45.2 | -67.6 | 4 | W. Yang, E. Hauksson, P. M. Shearer, Computing a large refined catalog of focal mechanisms for southern California (1981-2010): Temporal stability of the style of faulting. Bull. Seismol. Soc. Am. 102, 1179–1194 (2012).
1988 | 7 | 1 | 16 | 37 | 21.08 | 33.4715 | -116.4357 | 12.3 | 2.28 | 303 | 74 | -177 | 212.17 | 87.12 | -16.02 | 4 | W. Yang, E. Hauksson, P. M. Shearer, Computing a large refined catalog of focal mechanisms for southern California (1981-2010): Temporal stability of the style of faulting. Bull. Seismol. Soc. Am. 102, 1179–1194 (2012).
1988 | 7 | 2 | 0 | 26 | 38.59 | 33.4832 | -116.4537 | 12.65 | 2.98 | 309 | 82 | 176 | 39.56 | 86.04 | 8.02 | 4 | W. Yang, E. Hauksson, P. M. Shearer, Computing a large refined catalog of focal mechanisms for southern California (1981-2010): Temporal stability of the style of faulting. Bull. Seismol. Soc. Am. 102, 1179–1194 (2012).
1988 | 7 | 2 | 5 | 21 | 56.96 | 33.4735 | -116.4555 | 11.48 | 2.33 | 333 | 44 | -105 | 173.43 | 47.86 | -75.97 | 4 | W. Yang, E. Hauksson, P. M. Shearer, Computing a large refined catalog of focal mechanisms for southern California (1981-2010): Temporal stability of the style of faulting. Bull. Seismol. Soc. Am. 102, 1179–1194 (2012).
1988 | 7 | 2 | 5 | 31 | 4.04 | 33.4775 | -116.463 | 11.41 | 3.19 | 132 | 85 | -168 | 40.94 | 78.05 | -5.11 | 4 | W. Yang, E. Hauksson, P. M. Shearer, Computing a large refined catalog of focal mechanisms for southern California (1981-2010): Temporal stability of the style of faulting. Bull. Seismol. Soc. Am. 102, 1179–1194 (2012).
1988 | 7 | 2 | 12 | 10 | 33.77 | 34.159 | -117.3263 | 9.71 | 2.39 | 341 | 51 | -105 | 184.06 | 41.35 | -72.28 | 4 | W. Yang, E. Hauksson, P. M. Shearer, Computing a large refined catalog of focal mechanisms for southern California (1981-2010): Temporal stability of the style of faulting. Bull. Seismol. Soc. Am. 102, 1179–1194 (2012).
1988 | 7 | 2 | 22 | 38 | 54.46 | 33.512 | -116.56 | 13.09 | 2.17 | 313 | 83 | -177 | 222.63 | 87.02 | -7.01 | 4 | W. Yang, E. Hauksson, P. M. Shearer, Computing a large refined catalog of focal mechanisms for southern California (1981-2010): Temporal stability of the style of faulting. Bull. Seismol. Soc. Am. 102, 1179–1194 (2012).
1988 | 7 | 3 | 2 | 6 | 0.97 | 33.9857 | -116.9903 | 17.71 | 3.28 | 174 | 57 | -152 | 67.85 | 66.81 | -36.33 | 4 | W. Yang, E. Hauksson, P. M. Shearer, Computing a large refined catalog of focal mechanisms for southern California (1981-2010): Temporal stability of the style of faulting. Bull. Seismol. Soc. Am. 102, 1179–1194 (2012).
1988 | 7 | 3 | 10 | 26 | 21.39 | 33.9963 | -116.8372 | 15.33 | 2.58 | 310 | 87 | 148 | 41.87 | 58.05 | 3.54 | 4 | W. Yang, E. Hauksson, P. M. Shearer, Computing a large refined catalog of focal mechanisms for southern California (1981-2010): Temporal stability of the style of faulting. Bull. Seismol. Soc. Am. 102, 1179–1194 (2012).
1988 | 7 | 3 | 16 | 41 | 19.11 | 35.145 | -117.5312 | 7.8 | 2.54 | 159 | 79 | 178 | 249.38 | 88.04 | 11.01 | 4 | W. Yang, E. Hauksson, P. M. Shearer, Computing a large refined catalog of focal mechanisms for southern California (1981-2010): Temporal stability of the style of faulting. Bull. Seismol. Soc. Am. 102, 1179–1194 (2012).
1988 | 7 | 3 | 16 | 44 | 13.63 | 33.6847 | -116.767 | 17.56 | 2.45 | 117 | 73 | 150 | 216.58 | 61.44 | 19.44 | 4 | W. Yang, E. Hauksson, P. M. Shearer, Computing a large refined catalog of focal mechanisms for southern California (1981-2010): Temporal stability of the style of faulting. Bull. Seismol. Soc. Am. 102, 1179–1194 (2012).
1988 | 7 | 4 | 15 | 42 | 8 | 38.7975 | -122.7813 | 0.083 | 3.6 | 260 | 55 | 0 | 170 | 90 | -145 | 16 | Focal mechanisms from U.S. Geological Survey Advanced National Seismic System (ANSS) Comprehensive Catalog of Earthquake Events and Products, https://www.sciencebase.gov/catalog/item/52eab950e4b0444d1ce67917
1988 | 7 | 4 | 18 | 14 | 31.9 | 33.9192 | -116.7015 | 15.57 | 2.32 | 324 | 76 | -159 | 228.69 | 69.65 | -14.95 | 4 | W. Yang, E. Hauksson, P. M. Shearer, Computing a large refined catalog of focal mechanisms for southern California (1981-2010): Temporal stability of the style of faulting. Bull. Seismol. Soc. Am. 102, 1179–1194 (2012).
1988 | 7 | 5 | 14 | 53 | 38.63 | 34.1848 | -116.4133 | 4.82 | 2.53 | 159 | 82 | 162 | 251.59 | 72.18 | 8.41 | 4 | W. Yang, E. Hauksson, P. M. Shearer, Computing a large refined catalog of focal mechanisms for southern California (1981-2010): Temporal stability of the style of faulting. Bull. Seismol. Soc. Am. 102, 1179–1194 (2012).
1988 | 7 | 6 | 10 | 55 | 5.46 | 34.1362 | -117.7112 | 7.28 | 3.8 | 295 | 89 | -146 | 204.33 | 56.01 | -1.21 | 4 | W. Yang, E. Hauksson, P. M. Shearer, Computing a large refined catalog of focal mechanisms for southern California (1981-2010): Temporal stability of the style of faulting. Bull. Seismol. Soc. Am. 102, 1179–1194 (2012).
1988 | 7 | 6 | 19 | 24 | 11.54 | 33.2513 | -116.0788 | 4.85 | 2.64 | 298 | 77 | -169 | 205.5 | 79.29 | -13.23 | 4 | W. Yang, E. Hauksson, P. M. Shearer, Computing a large refined catalog of focal mechanisms for southern California (1981-2010): Temporal stability of the style of faulting. Bull. Seismol. Soc. Am. 102, 1179–1194 (2012).
1988 | 7 | 7 | 12 | 9 | 16.61 | 35.756 | -117.701 | 9.03 | 1.4 | 316 | 62 | -164 | 218.33 | 75.91 | -28.95 | 4 | W. Yang, E. Hauksson, P. M. Shearer, Computing a large refined catalog of focal mechanisms for southern California (1981-2010): Temporal stability of the style of faulting. Bull. Seismol. Soc. Am. 102, 1179–1194 (2012).
1988 | 7 | 7 | 19 | 21 | 50.9 | 33.9902 | -116.8205 | 18.67 | 2.22 | 334 | 33 | 168 | 74.11 | 83.5 | 57.58 | 4 | W. Yang, E. Hauksson, P. M. Shearer, Computing a large refined catalog of focal mechanisms for southern California (1981-2010): Temporal stability of the style of faulting. Bull. Seismol. Soc. Am. 102, 1179–1194 (2012).
1988 | 7 | 7 | 19 | 22 | 12.28 | 33.9905 | -116.8203 | 18.69 | 2.28 | 337 | 12 | 168 | 78.75 | 87.52 | 78.25 | 4 | W. Yang, E. Hauksson, P. M. Shearer, Computing a large refined catalog of focal mechanisms for southern California (1981-2010): Temporal stability of the style of faulting. Bull. Seismol. Soc. Am. 102, 1179–1194 (2012).
1988 | 7 | 8 | 1 | 33 | 23.19 | 34.9448 | -118.7367 | 9.49 | 1.84 | 137 | 30 | 84 | 323.92 | 60.18 | 93.45 | 4 | W. Yang, E. Hauksson, P. M. Shearer, Computing a large refined catalog of focal mechanisms for southern California (1981-2010): Temporal stability of the style of faulting. Bull. Seismol. Soc. Am. 102, 1179–1194 (2012).
1988 | 7 | 8 | 2 | 13 | 12.6 | 33.9727 | -116.3248 | 8.69 | 2.27 | 326 | 89 | 153 | 56.51 | 63 | 1.12 | 4 | W. Yang, E. Hauksson, P. M. Shearer, Computing a large refined catalog of focal mechanisms for southern California (1981-2010): Temporal stability of the style of faulting. Bull. Seismol. Soc. Am. 102, 1179–1194 (2012).
1988 | 7 | 8 | 2 | 50 | 26.04 | 33.5498 | -116.7602 | 4.34 | 1.81 | 354 | 87 | 179 | 84.05 | 89 | 3 | 4 | W. Yang, E. Hauksson, P. M. Shearer, Computing a large refined catalog of focal mechanisms for southern California (1981-2010): Temporal stability of the style of faulting. Bull. Seismol. Soc. Am. 102, 1179–1194 (2012).
1988 | 7 | 10 | 14 | 30 | 41.98 | 33.9288 | -116.3465 | 9.17 | 2.34 | 158 | 74 | 171 | 250.5 | 81.35 | 16.19 | 4 | W. Yang, E. Hauksson, P. M. Shearer, Computing a large refined catalog of focal mechanisms for southern California (1981-2010): Temporal stability of the style of faulting. Bull. Seismol. Soc. Am. 102, 1179–1194 (2012).
1988 | 7 | 10 | 18 | 13 | 7.54 | 35.838 | -117.7363 | 7.68 | 2.07 | 163 | 84 | 156 | 255.66 | 66.14 | 6.56 | 4 | W. Yang, E. Hauksson, P. M. Shearer, Computing a large refined catalog of focal mechanisms for southern California (1981-2010): Temporal stability of the style of faulting. Bull. Seismol. Soc. Am. 102, 1179–1194 (2012).
1988 | 7 | 11 | 6 | 4 | 16.86 | 33.4902 | -116.4525 | 13.72 | 3.09 | 6 | 48 | -118 | 224.47 | 48.99 | -62.46 | 4 | W. Yang, E. Hauksson, P. M. Shearer, Computing a large refined catalog of focal mechanisms for southern California (1981-2010): Temporal stability of the style of faulting. Bull. Seismol. Soc. Am. 102, 1179–1194 (2012).
1988 | 7 | 11 | 6 | 22 | 8 | 37.0227 | -121.468 | 7.253 | 3.6 | 35 | 45 | -50 | 165.12 | 57.2 | -122.73 | 16 | Focal mechanisms from U.S. Geological Survey Advanced National Seismic System (ANSS) Comprehensive Catalog of Earthquake Events and Products, https://www.sciencebase.gov/catalog/item/52eab950e4b0444d1ce67917
1988 | 7 | 11 | 20 | 40 | 5 | 40.3943 | -124.4223 | 17.968 | 3.9 | 5 | 50 | 10 | 268.53 | 82.36 | 139.57 | 16 | Focal mechanisms from U.S. Geological Survey Advanced National Seismic System (ANSS) Comprehensive Catalog of Earthquake Events and Products, https://www.sciencebase.gov/catalog/item/52eab950e4b0444d1ce67917
1988 | 7 | 12 | 1 | 51 | 48.26 | 34.0298 | -116.7427 | 9.85 | 2.51 | 271 | 50 | 107 | 65.56 | 42.9 | 70.79 | 4 | W. Yang, E. Hauksson, P. M. Shearer, Computing a large refined catalog of focal mechanisms for southern California (1981-2010): Temporal stability of the style of faulting. Bull. Seismol. Soc. Am. 102, 1179–1194 (2012).
1988 | 7 | 12 | 2 | 49 | 43 | 40.4488 | -124.3322 | 17.608 | 3.6 | 55 | 85 | 30 | 322.12 | 60.13 | 174.23 | 16 | Focal mechanisms from U.S. Geological Survey Advanced National Seismic System (ANSS) Comprehensive Catalog of Earthquake Events and Products, https://www.sciencebase.gov/catalog/item/52eab950e4b0444d1ce67917
1988 | 7 | 12 | 14 | 16 | 49.31 | 33.4758 | -116.4593 | 12.28 | 2.46 | 143 | 64 | -157 | 42.46 | 69.44 | -27.92 | 4 | W. Yang, E. Hauksson, P. M. Shearer, Computing a large refined catalog of focal mechanisms for southern California (1981-2010): Temporal stability of the style of faulting. Bull. Seismol. Soc. Am. 102, 1179–1194 (2012).
1988 | 7 | 12 | 14 | 30 | 39.81 | 33.4758 | -116.4595 | 12.2 | 2.51 | 312 | 68 | -153 | 211.19 | 65.11 | -24.39 | 4 | W. Yang, E. Hauksson, P. M. Shearer, Computing a large refined catalog of focal mechanisms for southern California (1981-2010): Temporal stability of the style of faulting. Bull. Seismol. Soc. Am. 102, 1179–1194 (2012).
1988 | 7 | 13 | 13 | 33 | 31.33 | 34.1203 | -117.3192 | 18.09 | 2.08 | 157 | 55 | -154 | 51.37 | 68.96 | -37.92 | 4 | W. Yang, E. Hauksson, P. M. Shearer, Computing a large refined catalog of focal mechanisms for southern California (1981-2010): Temporal stability of the style of faulting. Bull. Seismol. Soc. Am. 102, 1179–1194 (2012).
1988 | 7 | 14 | 5 | 39 | 34.17 | 34.0563 | -117.254 | 16.16 | 2.26 | 33 | 51 | -81 | 198.87 | 39.86 | -100.93 | 4 | W. Yang, E. Hauksson, P. M. Shearer, Computing a large refined catalog of focal mechanisms for southern California (1981-2010): Temporal stability of the style of faulting. Bull. Seismol. Soc. Am. 102, 1179–1194 (2012).
1988 | 7 | 14 | 10 | 36 | 5.12 | 34.0283 | -116.7593 | 10.05 | 2.67 | 317 | 74 | 162 | 52.12 | 72.72 | 16.78 | 4 | W. Yang, E. Hauksson, P. M. Shearer, Computing a large refined catalog of focal mechanisms for southern California (1981-2010): Temporal stability of the style of faulting. Bull. Seismol. Soc. Am. 102, 1179–1194 (2012).
1988 | 7 | 14 | 17 | 31 | 33 | 44.456 | -114.083 | 5 | 4.6 | 115 | 48 | -94 | 300.97 | 42.15 | -85.57 | 1 | International Seismological Centre (ISC) Bulletin (http://www.isc.ac.uk/iscbulletin/search/fmechanisms/)
1988 | 7 | 14 | 22 | 2 | 16.85 | 34.943 | -118.7377 | 9.14 | 2.44 | 306 | 59 | 72 | 158.25 | 35.39 | 117.22 | 4 | W. Yang, E. Hauksson, P. M. Shearer, Computing a large refined catalog of focal mechanisms for southern California (1981-2010): Temporal stability of the style of faulting. Bull. Seismol. Soc. Am. 102, 1179–1194 (2012).
1988 | 7 | 15 | 14 | 3 | 59.18 | 33.5223 | -116.4488 | 8.67 | 2.72 | 120 | 87 | 178 | 210.1 | 88 | 3 | 4 | W. Yang, E. Hauksson, P. M. Shearer, Computing a large refined catalog of focal mechanisms for southern California (1981-2010): Temporal stability of the style of faulting. Bull. Seismol. Soc. Am. 102, 1179–1194 (2012).
1988 | 7 | 15 | 14 | 10 | 28.5 | 33.5223 | -116.4488 | 8.52 | 2.75 | 133 | 82 | 179 | 223.14 | 89.01 | 8 | 4 | W. Yang, E. Hauksson, P. M. Shearer, Computing a large refined catalog of focal mechanisms for southern California (1981-2010): Temporal stability of the style of faulting. Bull. Seismol. Soc. Am. 102, 1179–1194 (2012).
1988 | 7 | 16 | 5 | 23 | 3 | 39.1663 | -123.3158 | -0.623 | 3.6 | 55 | 85 | 0 | 325 | 90 | -175 | 16 | Focal mechanisms from U.S. Geological Survey Advanced National Seismic System (ANSS) Comprehensive Catalog of Earthquake Events and Products, https://www.sciencebase.gov/catalog/item/52eab950e4b0444d1ce67917
1988 | 7 | 17 | 3 | 20 | 9.13 | 33.9978 | -116.8307 | 10.45 | 2.45 | 295 | 87 | 176 | 25.21 | 86.01 | 3.01 | 4 | W. Yang, E. Hauksson, P. M. Shearer, Computing a large refined catalog of focal mechanisms for southern California (1981-2010): Temporal stability of the style of faulting. Bull. Seismol. Soc. Am. 102, 1179–1194 (2012).
1988 | 7 | 19 | 10 | 54 | 0 | 50.391 | -130.234 | 15 | 5.6 | 167 | 87 | 175 | 257.26 | 85.01 | 3.01 | 5 | J. Ristau, G. C. Rogers, J. F. Cassidy, Moment magnitude-local magnitude calibration for earthquakes off Canada’s West Coast. Bull. Seismol. Soc. Am. 93, 2296–2300 (2003), and other references.
1988 | 7 | 19 | 10 | 54 | 41.4 | 50.5 | -129.99 | 10 | 5.58 | 257 | 85 | 3 | 166.74 | 87.01 | 174.99 | 13 | Global CMT database: https://www.globalcmt.org
1988 | 7 | 19 | 10 | 54 | 52 | 50.96 | -130.88 | 15 | 5.6 | 167 | 87 | 175 | 257.26 | 85.01 | 3.01 | 1 | International Seismological Centre (ISC) Bulletin (http://www.isc.ac.uk/iscbulletin/search/fmechanisms/)
1988 | 7 | 19 | 11 | 13 | 4.15 | 33.7493 | -116.9405 | 16.69 | 2.13 | 302 | 33 | 98 | 112.49 | 57.36 | 84.84 | 4 | W. Yang, E. Hauksson, P. M. Shearer, Computing a large refined catalog of focal mechanisms for southern California (1981-2010): Temporal stability of the style of faulting. Bull. Seismol. Soc. Am. 102, 1179–1194 (2012).
1988 | 7 | 20 | 3 | 0 | 40.22 | 33.0288 | -115.8373 | 5.58 | 3.12 | 321 | 65 | -178 | 230.15 | 88.19 | -25.01 | 4 | W. Yang, E. Hauksson, P. M. Shearer, Computing a large refined catalog of focal mechanisms for southern California (1981-2010): Temporal stability of the style of faulting. Bull. Seismol. Soc. Am. 102, 1179–1194 (2012).
1988 | 7 | 24 | 0 | 59 | 17.12 | 33.5142 | -116.4505 | 6.8 | 2.56 | 297 | 78 | -159 | 202.44 | 69.48 | -12.83 | 4 | W. Yang, E. Hauksson, P. M. Shearer, Computing a large refined catalog of focal mechanisms for southern California (1981-2010): Temporal stability of the style of faulting. Bull. Seismol. Soc. Am. 102, 1179–1194 (2012).
1988 | 7 | 24 | 11 | 14 | 32.38 | 34.0305 | -116.7412 | 9.88 | 2.11 | 289 | 72 | 175 | 20.55 | 85.25 | 18.06 | 4 | W. Yang, E. Hauksson, P. M. Shearer, Computing a large refined catalog of focal mechanisms for southern California (1981-2010): Temporal stability of the style of faulting. Bull. Seismol. Soc. Am. 102, 1179–1194 (2012).
1988 | 7 | 25 | 22 | 22 | 5.31 | 35.6227 | -118.2723 | 9.53 | 2.3 | 152 | 89 | 169 | 242.19 | 79 | 1.02 | 4 | W. Yang, E. Hauksson, P. M. Shearer, Computing a large refined catalog of focal mechanisms for southern California (1981-2010): Temporal stability of the style of faulting. Bull. Seismol. Soc. Am. 102, 1179–1194 (2012).
1988 | 7 | 26 | 3 | 26 | 56 | 36.5768 | -121.1502 | 3.182 | 4.7 | 110 | 55 | 90 | 290 | 35 | 90 | 16 | Focal mechanisms from U.S. Geological Survey Advanced National Seismic System (ANSS) Comprehensive Catalog of Earthquake Events and Products, https://www.sciencebase.gov/catalog/item/52eab950e4b0444d1ce67917
1988 | 7 | 27 | 1 | 37 | 58.77 | 32.7207 | -116.0258 | 9.1 | 2.57 | 122 | 82 | 152 | 216.23 | 62.3 | 9.04 | 4 | W. Yang, E. Hauksson, P. M. Shearer, Computing a large refined catalog of focal mechanisms for southern California (1981-2010): Temporal stability of the style of faulting. Bull. Seismol. Soc. Am. 102, 1179–1194 (2012).
1988 | 7 | 27 | 4 | 49 | 46.98 | 33.6952 | -116.7948 | 16.63 | 2.27 | 342 | 79 | -173 | 250.66 | 83.13 | -11.08 | 4 | W. Yang, E. Hauksson, P. M. Shearer, Computing a large refined catalog of focal mechanisms for southern California (1981-2010): Temporal stability of the style of faulting. Bull. Seismol. Soc. Am. 102, 1179–1194 (2012).
1988 | 7 | 27 | 16 | 57 | 40 | 36.5803 | -121.1467 | 1.469 | 3.6 | 180 | 55 | 140 | 295.7 | 58.23 | 42.43 | 16 | Focal mechanisms from U.S. Geological Survey Advanced National Seismic System (ANSS) Comprehensive Catalog of Earthquake Events and Products, https://www.sciencebase.gov/catalog/item/52eab950e4b0444d1ce67917
1988 | 7 | 27 | 20 | 17 | 59.4 | 14.01 | -92.95 | 10 | 5.15 | 108 | 37 | -88 | 285.5 | 53.03 | -91.51 | 13 | Global CMT database: https://www.globalcmt.org
1988 | 7 | 27 | 21 | 27 | 4.3 | 13.98 | -92.96 | 10 | 5.39 | 261 | 27 | -109 | 102.13 | 64.58 | -80.58 | 13 | Global CMT database: https://www.globalcmt.org
1988 | 7 | 28 | 11 | 7 | 41.01 | 34.9792 | -116.951 | 7.39 | 3.06 | 335 | 81 | -171 | 243.58 | 81.11 | -9.11 | 4 | W. Yang, E. Hauksson, P. M. Shearer, Computing a large refined catalog of focal mechanisms for southern California (1981-2010): Temporal stability of the style of faulting. Bull. Seismol. Soc. Am. 102, 1179–1194 (2012).
1988 | 7 | 29 | 3 | 48 | 42.78 | 35.7788 | -118.0243 | 6.38 | 1.68 | 158 | 42 | -95 | 344.71 | 48.2 | -85.51 | 4 | W. Yang, E. Hauksson, P. M. Shearer, Computing a large refined catalog of focal mechanisms for southern California (1981-2010): Temporal stability of the style of faulting. Bull. Seismol. Soc. Am. 102, 1179–1194 (2012).
1988 | 7 | 29 | 16 | 14 | 30.93 | 35.8088 | -117.774 | 9.63 | 2.69 | 146 | 64 | -127 | 25.81 | 44.13 | -39.02 | 4 | W. Yang, E. Hauksson, P. M. Shearer, Computing a large refined catalog of focal mechanisms for southern California (1981-2010): Temporal stability of the style of faulting. Bull. Seismol. Soc. Am. 102, 1179–1194 (2012).
1988 | 7 | 29 | 19 | 31 | 2.83 | 35.4595 | -118.007 | 7.07 | 1.91 | 346 | 42 | -107 | 188.36 | 50.22 | -75.25 | 4 | W. Yang, E. Hauksson, P. M. Shearer, Computing a large refined catalog of focal mechanisms for southern California (1981-2010): Temporal stability of the style of faulting. Bull. Seismol. Soc. Am. 102, 1179–1194 (2012).
1988 | 7 | 30 | 8 | 23 | 22.07 | 32.8963 | -115.6798 | 9.02 | 3.09 | 310 | 33 | -158 | 201.28 | 78.23 | -58.95 | 4 | W. Yang, E. Hauksson, P. M. Shearer, Computing a large refined catalog of focal mechanisms for southern California (1981-2010): Temporal stability of the style of faulting. Bull. Seismol. Soc. Am. 102, 1179–1194 (2012).
1988 | 8 | 2 | 1 | 34 | 22.59 | 33.7057 | -116.723 | 17.75 | 2.69 | 297 | 78 | 178 | 27.42 | 88.04 | 12.01 | 4 | W. Yang, E. Hauksson, P. M. Shearer, Computing a large refined catalog of focal mechanisms for southern California (1981-2010): Temporal stability of the style of faulting. Bull. Seismol. Soc. Am. 102, 1179–1194 (2012).
1988 | 8 | 2 | 3 | 11 | 38.4 | 34.2717 | -117.145 | 8.08 | 2.49 | 314 | 79 | -167 | 221.48 | 77.24 | -11.28 | 4 | W. Yang, E. Hauksson, P. M. Shearer, Computing a large refined catalog of focal mechanisms for southern California (1981-2010): Temporal stability of the style of faulting. Bull. Seismol. Soc. Am. 102, 1179–1194 (2012).
1988 | 8 | 2 | 5 | 35 | 5.3 | 33.3062 | -116.3143 | 11.12 | 2.42 | 122 | 80 | -156 | 27.58 | 66.39 | -10.92 | 4 | W. Yang, E. Hauksson, P. M. Shearer, Computing a large refined catalog of focal mechanisms for southern California (1981-2010): Temporal stability of the style of faulting. Bull. Seismol. Soc. Am. 102, 1179–1194 (2012).
1988 | 8 | 2 | 13 | 35 | 50.44 | 35.843 | -117.6403 | 8.9 | 1.6 | 136 | 87 | 162 | 226.97 | 72.03 | 3.15 | 4 | W. Yang, E. Hauksson, P. M. Shearer, Computing a large refined catalog of focal mechanisms for southern California (1981-2010): Temporal stability of the style of faulting. Bull. Seismol. Soc. Am. 102, 1179–1194 (2012).
1988 | 8 | 3 | 4 | 48 | 25.58 | 34.3035 | -116.8583 | 5.14 | 2.71 | 296 | 82 | 172 | 27.12 | 82.08 | 8.08 | 4 | W. Yang, E. Hauksson, P. M. Shearer, Computing a large refined catalog of focal mechanisms for southern California (1981-2010): Temporal stability of the style of faulting. Bull. Seismol. Soc. Am. 102, 1179–1194 (2012).
1988 | 8 | 3 | 17 | 30 | 13 | 18.8 | -106.5 | 15 | 5.4 | 16 | 90 | 0 | 286 | 90 | -180 | 1 | International Seismological Centre (ISC) Bulletin (http://www.isc.ac.uk/iscbulletin/search/fmechanisms/)
1988 | 8 | 4 | 10 | 4 | 7.93 | 35.1667 | -118.183 | 7.46 | 2.8 | 106 | 41 | 96 | 278.07 | 49.27 | 84.81 | 4 | W. Yang, E. Hauksson, P. M. Shearer, Computing a large refined catalog of focal mechanisms for southern California (1981-2010): Temporal stability of the style of faulting. Bull. Seismol. Soc. Am. 102, 1179–1194 (2012).
1988 | 8 | 6 | 6 | 24 | 38.83 | 34.037 | -116.5922 | 10.94 | 2.45 | 154 | 86 | 155 | 245.86 | 65.07 | 4.41 | 4 | W. Yang, E. Hauksson, P. M. Shearer, Computing a large refined catalog of focal mechanisms for southern California (1981-2010): Temporal stability of the style of faulting. Bull. Seismol. Soc. Am. 102, 1179–1194 (2012).
1988 | 8 | 7 | 10 | 28 | 57.48 | 33.5147 | -116.4512 | 7.11 | 2.24 | 128 | 84 | -173 | 37.26 | 83.04 | -6.04 | 4 | W. Yang, E. Hauksson, P. M. Shearer, Computing a large refined catalog of focal mechanisms for southern California (1981-2010): Temporal stability of the style of faulting. Bull. Seismol. Soc. Am. 102, 1179–1194 (2012).
1988 | 8 | 8 | 13 | 37 | 31.9 | 56.27 | -153.59 | 18 | 5.16 | 263 | 18 | 131 | 40.57 | 76.51 | 77.97 | 13 | Global CMT database: https://www.globalcmt.org
1988 | 8 | 8 | 17 | 22 | 10.92 | 33.0443 | -115.8617 | 3.94 | 2.94 | 301 | 89 | 159 | 31.38 | 69 | 1.07 | 4 | W. Yang, E. Hauksson, P. M. Shearer, Computing a large refined catalog of focal mechanisms for southern California (1981-2010): Temporal stability of the style of faulting. Bull. Seismol. Soc. Am. 102, 1179–1194 (2012).
1988 | 8 | 8 | 17 | 59 | 52.93 | 35.566 | -118.3823 | 3.08 | 2.63 | 148 | 88 | 171 | 238.32 | 81.01 | 2.02 | 4 | W. Yang, E. Hauksson, P. M. Shearer, Computing a large refined catalog of focal mechanisms for southern California (1981-2010): Temporal stability of the style of faulting. Bull. Seismol. Soc. Am. 102, 1179–1194 (2012).
1988 | 8 | 8 | 23 | 53 | 33.24 | 33.9537 | -117.0918 | 16.35 | 2.36 | 319 | 27 | 73 | 157.94 | 64.27 | 98.47 | 4 | W. Yang, E. Hauksson, P. M. Shearer, Computing a large refined catalog of focal mechanisms for southern California (1981-2010): Temporal stability of the style of faulting. Bull. Seismol. Soc. Am. 102, 1179–1194 (2012).
1988 | 8 | 9 | 0 | 0 | 0 | 45.01 | -75 | 9 | 3.4 | 310 | 40 | 44 | 183.51 | 63.48 | 121.12 | 15 | S. Mazzotti, J. Townend, State of stress in central and eastern North American seismic zones. Lithosphere. 2, 76–83 (2010).
1988 | 8 | 11 | 0 | 0 | 0 | 45.01 | -74.99 | 9 | 2.1 | 314 | 38 | 47 | 183.8 | 63.24 | 118.05 | 15 | S. Mazzotti, J. Townend, State of stress in central and eastern North American seismic zones. Lithosphere. 2, 76–83 (2010).
1988 | 8 | 12 | 0 | 9 | 32.36 | 34.3022 | -116.859 | 5.16 | 2.72 | 112 | 89 | 162 | 202.32 | 72 | 1.05 | 4 | W. Yang, E. Hauksson, P. M. Shearer, Computing a large refined catalog of focal mechanisms for southern California (1981-2010): Temporal stability of the style of faulting. Bull. Seismol. Soc. Am. 102, 1179–1194 (2012).
1988 | 8 | 12 | 0 | 19 | 47.73 | 34.3017 | -116.8593 | 5.15 | 2.33 | 130 | 85 | 156 | 222.22 | 66.1 | 5.47 | 4 | W. Yang, E. Hauksson, P. M. Shearer, Computing a large refined catalog of focal mechanisms for southern California (1981-2010): Temporal stability of the style of faulting. Bull. Seismol. Soc. Am. 102, 1179–1194 (2012).
1988 | 8 | 13 | 12 | 58 | 44.22 | 34.0227 | -117.2097 | 15.22 | 2.49 | 217 | 35 | -59 | 0.74 | 60.55 | -109.83 | 4 | W. Yang, E. Hauksson, P. M. Shearer, Computing a large refined catalog of focal mechanisms for southern California (1981-2010): Temporal stability of the style of faulting. Bull. Seismol. Soc. Am. 102, 1179–1194 (2012).
1988 | 8 | 14 | 16 | 30 | 8.42 | 33.6617 | -116.7477 | 15.04 | 2.46 | 136 | 86 | -162 | 44.7 | 72.05 | -4.21 | 4 | W. Yang, E. Hauksson, P. M. Shearer, Computing a large refined catalog of focal mechanisms for southern California (1981-2010): Temporal stability of the style of faulting. Bull. Seismol. Soc. Am. 102, 1179–1194 (2012).
1988 | 8 | 16 | 12 | 41 | 25.05 | 34.2722 | -117.1448 | 8.19 | 2.48 | 293 | 89 | -172 | 202.86 | 82 | -1.01 | 4 | W. Yang, E. Hauksson, P. M. Shearer, Computing a large refined catalog of focal mechanisms for southern California (1981-2010): Temporal stability of the style of faulting. Bull. Seismol. Soc. Am. 102, 1179–1194 (2012).
1988 | 8 | 16 | 13 | 53 | 31.92 | 33.5118 | -116.4518 | 6.94 | 2.7 | 122 | 75 | 174 | 213.56 | 84.21 | 15.08 | 4 | W. Yang, E. Hauksson, P. M. Shearer, Computing a large refined catalog of focal mechanisms for southern California (1981-2010): Temporal stability of the style of faulting. Bull. Seismol. Soc. Am. 102, 1179–1194 (2012).
1988 | 8 | 16 | 22 | 20 | 50.97 | 34.0792 | -117.2677 | 17.91 | 3.15 | 16 | 82 | -164 | 283.71 | 74.16 | -8.32 | 4 | W. Yang, E. Hauksson, P. M. Shearer, Computing a large refined catalog of focal mechanisms for southern California (1981-2010): Temporal stability of the style of faulting. Bull. Seismol. Soc. Am. 102, 1179–1194 (2012).
1988 | 8 | 17 | 0 | 13 | 17.54 | 34.0793 | -117.2677 | 18 | 2.5 | 190 | 89 | -178 | 99.97 | 88 | -1 | 4 | W. Yang, E. Hauksson, P. M. Shearer, Computing a large refined catalog of focal mechanisms for southern California (1981-2010): Temporal stability of the style of faulting. Bull. Seismol. Soc. Am. 102, 1179–1194 (2012).
1988 | 8 | 17 | 2 | 5 | 42.8 | 33.9578 | -116.9407 | 16.63 | 2.28 | 308 | 56 | 130 | 71.68 | 50.57 | 46.38 | 4 | W. Yang, E. Hauksson, P. M. Shearer, Computing a large refined catalog of focal mechanisms for southern California (1981-2010): Temporal stability of the style of faulting. Bull. Seismol. Soc. Am. 102, 1179–1194 (2012).
1988 | 8 | 17 | 8 | 12 | 13.52 | 34.0795 | -117.2677 | 18 | 2.25 | 197 | 82 | -161 | 104.26 | 71.19 | -8.45 | 4 | W. Yang, E. Hauksson, P. M. Shearer, Computing a large refined catalog of focal mechanisms for southern California (1981-2010): Temporal stability of the style of faulting. Bull. Seismol. Soc. Am. 102, 1179–1194 (2012).
1988 | 8 | 17 | 9 | 1 | 10.02 | 34.0022 | -117.1647 | 15.44 | 2.78 | 326 | 78 | -158 | 231.2 | 68.5 | -12.91 | 4 | W. Yang, E. Hauksson, P. M. Shearer, Computing a large refined catalog of focal mechanisms for southern California (1981-2010): Temporal stability of the style of faulting. Bull. Seismol. Soc. Am. 102, 1179–1194 (2012).
1988 | 8 | 18 | 19 | 15 | 2.38 | 34.3002 | -116.8602 | 5.09 | 2.32 | 136 | 63 | -173 | 42.81 | 83.77 | -27.17 | 4 | W. Yang, E. Hauksson, P. M. Shearer, Computing a large refined catalog of focal mechanisms for southern California (1981-2010): Temporal stability of the style of faulting. Bull. Seismol. Soc. Am. 102, 1179–1194 (2012).
1988 | 8 | 20 | 21 | 27 | 16.8 | 33.5347 | -116.7898 | 5.03 | 2.24 | 335 | 90 | 174 | 65 | 84 | 0 | 4 | W. Yang, E. Hauksson, P. M. Shearer, Computing a large refined catalog of focal mechanisms for southern California (1981-2010): Temporal stability of the style of faulting. Bull. Seismol. Soc. Am. 102, 1179–1194 (2012).
1988 | 8 | 21 | 11 | 15 | 50 | 23.385 | -108.379 | 10 | 5.6 | 306 | 88 | 180 | 36 | 90 | 2 | 16 | Focal mechanisms from U.S. Geological Survey Advanced National Seismic System (ANSS) Comprehensive Catalog of Earthquake Events and Products, https://www.sciencebase.gov/catalog/item/52eab950e4b0444d1ce67917
1988 | 8 | 21 | 12 | 42 | 15.67 | 33.9523 | -116.7437 | 17.95 | 2.12 | 339 | 59 | -151 | 233.07 | 65.45 | -34.49 | 4 | W. Yang, E. Hauksson, P. M. Shearer, Computing a large refined catalog of focal mechanisms for southern California (1981-2010): Temporal stability of the style of faulting. Bull. Seismol. Soc. Am. 102, 1179–1194 (2012).
1988 | 8 | 23 | 6 | 47 | 57.03 | 34.0277 | -116.7588 | 9.98 | 2.28 | 314 | 52 | 179 | 44.62 | 89.21 | 38 | 4 | W. Yang, E. Hauksson, P. M. Shearer, Computing a large refined catalog of focal mechanisms for southern California (1981-2010): Temporal stability of the style of faulting. Bull. Seismol. Soc. Am. 102, 1179–1194 (2012).
1988 | 8 | 23 | 18 | 27 | 48.27 | 34.8237 | -118.9627 | 11.83 | 1.92 | 319 | 67 | 125 | 78.16 | 41.06 | 36.5 | 4 | W. Yang, E. Hauksson, P. M. Shearer, Computing a large refined catalog of focal mechanisms for southern California (1981-2010): Temporal stability of the style of faulting. Bull. Seismol. Soc. Am. 102, 1179–1194 (2012).
1988 | 8 | 24 | 5 | 11 | 41.49 | 33.5395 | -116.7902 | 5.06 | 3.05 | 354 | 79 | -151 | 257.96 | 61.58 | -12.53 | 4 | W. Yang, E. Hauksson, P. M. Shearer, Computing a large refined catalog of focal mechanisms for southern California (1981-2010): Temporal stability of the style of faulting. Bull. Seismol. Soc. Am. 102, 1179–1194 (2012).
1988 | 8 | 24 | 6 | 58 | 20.81 | 33.5415 | -116.791 | 4.88 | 2.4 | 3 | 55 | -147 | 252.57 | 63.5 | -39.86 | 4 | W. Yang, E. Hauksson, P. M. Shearer, Computing a large refined catalog of focal mechanisms for southern California (1981-2010): Temporal stability of the style of faulting. Bull. Seismol. Soc. Am. 102, 1179–1194 (2012).
1988 | 8 | 25 | 0 | 41 | 40.75 | 33.8448 | -116.9658 | 10 | 2.78 | 153 | 66 | -152 | 50.8 | 64.6 | -26.76 | 4 | W. Yang, E. Hauksson, P. M. Shearer, Computing a large refined catalog of focal mechanisms for southern California (1981-2010): Temporal stability of the style of faulting. Bull. Seismol. Soc. Am. 102, 1179–1194 (2012).
1988 | 8 | 25 | 20 | 0 | 36.8 | 32.7137 | -115.8442 | 6.61 | 3.35 | 98 | 74 | -154 | 0.34 | 65.08 | -17.69 | 4 | W. Yang, E. Hauksson, P. M. Shearer, Computing a large refined catalog of focal mechanisms for southern California (1981-2010): Temporal stability of the style of faulting. Bull. Seismol. Soc. Am. 102, 1179–1194 (2012).
1988 | 8 | 26 | 0 | 43 | 33.7 | 34.5277 | -116.4347 | 6.92 | 2.4 | 312 | 82 | 164 | 44.29 | 74.16 | 8.32 | 4 | W. Yang, E. Hauksson, P. M. Shearer, Computing a large refined catalog of focal mechanisms for southern California (1981-2010): Temporal stability of the style of faulting. Bull. Seismol. Soc. Am. 102, 1179–1194 (2012).
1988 | 8 | 26 | 2 | 29 | 33.57 | 34.1942 | -116.9817 | 12.32 | 2.34 | 330 | 60 | -152 | 225.11 | 66.01 | -33.18 | 4 | W. Yang, E. Hauksson, P. M. Shearer, Computing a large refined catalog of focal mechanisms for southern California (1981-2010): Temporal stability of the style of faulting. Bull. Seismol. Soc. Am. 102, 1179–1194 (2012).
1988 | 8 | 26 | 4 | 57 | 21.34 | 34.5278 | -116.435 | 7.25 | 3.64 | 319 | 78 | -173 | 227.54 | 83.15 | -12.09 | 4 | W. Yang, E. Hauksson, P. M. Shearer, Computing a large refined catalog of focal mechanisms for southern California (1981-2010): Temporal stability of the style of faulting. Bull. Seismol. Soc. Am. 102, 1179–1194 (2012).
1988 | 8 | 26 | 19 | 28 | 28.43 | 33.896 | -116.661 | 15.32 | 2.43 | 305 | 70 | -153 | 205.11 | 64.75 | -22.22 | 4 | W. Yang, E. Hauksson, P. M. Shearer, Computing a large refined catalog of focal mechanisms for southern California (1981-2010): Temporal stability of the style of faulting. Bull. Seismol. Soc. Am. 102, 1179–1194 (2012).
1988 | 8 | 26 | 21 | 39 | 37.42 | 34.0273 | -116.7897 | 9.32 | 2.65 | 278 | 47 | 118 | 60.06 | 49.78 | 63.28 | 4 | W. Yang, E. Hauksson, P. M. Shearer, Computing a large refined catalog of focal mechanisms for southern California (1981-2010): Temporal stability of the style of faulting. Bull. Seismol. Soc. Am. 102, 1179–1194 (2012).
1988 | 8 | 30 | 19 | 57 | 32.67 | 33.8712 | -116.5965 | 17.66 | 2.43 | 283 | 85 | -154 | 190.57 | 64.11 | -5.56 | 4 | W. Yang, E. Hauksson, P. M. Shearer, Computing a large refined catalog of focal mechanisms for southern California (1981-2010): Temporal stability of the style of faulting. Bull. Seismol. Soc. Am. 102, 1179–1194 (2012).
1988 | 8 | 30 | 22 | 29 | 40.66 | 33.9435 | -116.9767 | 15.72 | 2.42 | 150 | 80 | -127 | 47.02 | 38.14 | -16.33 | 4 | W. Yang, E. Hauksson, P. M. Shearer, Computing a large refined catalog of focal mechanisms for southern California (1981-2010): Temporal stability of the style of faulting. Bull. Seismol. Soc. Am. 102, 1179–1194 (2012).
1988 | 9 | 2 | 4 | 10 | 30.02 | 33.4797 | -116.4452 | 12.74 | 2.84 | 144 | 86 | 168 | 234.85 | 78.03 | 4.09 | 4 | W. Yang, E. Hauksson, P. M. Shearer, Computing a large refined catalog of focal mechanisms for southern California (1981-2010): Temporal stability of the style of faulting. Bull. Seismol. Soc. Am. 102, 1179–1194 (2012).
1988 | 9 | 4 | 8 | 33 | 42.93 | 35.7402 | -118.0032 | 4.63 | 2.19 | 162 | 89 | 173 | 252.12 | 83 | 1.01 | 4 | W. Yang, E. Hauksson, P. M. Shearer, Computing a large refined catalog of focal mechanisms for southern California (1981-2010): Temporal stability of the style of faulting. Bull. Seismol. Soc. Am. 102, 1179–1194 (2012).
1988 | 9 | 4 | 23 | 24 | 52.57 | 35.4713 | -118.3145 | 7.16 | 2.13 | 168 | 46 | -119 | 26.59 | 51.01 | -63.34 | 4 | W. Yang, E. Hauksson, P. M. Shearer, Computing a large refined catalog of focal mechanisms for southern California (1981-2010): Temporal stability of the style of faulting. Bull. Seismol. Soc. Am. 102, 1179–1194 (2012).
1988 | 9 | 5 | 0 | 48 | 17.17 | 34.789 | -118.9252 | 13.56 | 2.11 | 257 | 45 | 98 | 65.76 | 45.55 | 82.08 | 4 | W. Yang, E. Hauksson, P. M. Shearer, Computing a large refined catalog of focal mechanisms for southern California (1981-2010): Temporal stability of the style of faulting. Bull. Seismol. Soc. Am. 102, 1179–1194 (2012).
1988 | 9 | 5 | 6 | 13 | 22 | 18.63 | -70.46 | 18 | 5.6 | 185 | 90 | 108 | 275 | 18 | 0 | 1 | International Seismological Centre (ISC) Bulletin (http://www.isc.ac.uk/iscbulletin/search/fmechanisms/)
1988 | 9 | 7 | 14 | 56 | 20.44 | 33.1085 | -115.5842 | 9.17 | 2.97 | 324 | 84 | 171 | 54.95 | 81.05 | 6.07 | 4 | W. Yang, E. Hauksson, P. M. Shearer, Computing a large refined catalog of focal mechanisms for southern California (1981-2010): Temporal stability of the style of faulting. Bull. Seismol. Soc. Am. 102, 1179–1194 (2012).
1988 | 9 | 8 | 23 | 16 | 43.14 | 35.0963 | -118.9917 | 12.73 | 3.6 | 214 | 37 | -145 | 94.79 | 69.81 | -58.31 | 4 | W. Yang, E. Hauksson, P. M. Shearer, Computing a large refined catalog of focal mechanisms for southern California (1981-2010): Temporal stability of the style of faulting. Bull. Seismol. Soc. Am. 102, 1179–1194 (2012).
1988 | 9 | 9 | 2 | 57 | 32.91 | 33.9657 | -116.5663 | 10.07 | 2.73 | 343 | 81 | -172 | 251.74 | 82.1 | -9.09 | 4 | W. Yang, E. Hauksson, P. M. Shearer, Computing a large refined catalog of focal mechanisms for southern California (1981-2010): Temporal stability of the style of faulting. Bull. Seismol. Soc. Am. 102, 1179–1194 (2012).
1988 | 9 | 10 | 13 | 19 | 43.84 | 33.9837 | -116.9515 | 17.42 | 2.28 | 313 | 81 | 138 | 51.02 | 48.63 | 12.03 | 4 | W. Yang, E. Hauksson, P. M. Shearer, Computing a large refined catalog of focal mechanisms for southern California (1981-2010): Temporal stability of the style of faulting. Bull. Seismol. Soc. Am. 102, 1179–1194 (2012).
1988 | 9 | 12 | 13 | 24 | 34.01 | 33.8697 | -118.4442 | 8.14 | 4.04 | 91 | 22 | 94 | 266.69 | 68.06 | 88.39 | 4 | W. Yang, E. Hauksson, P. M. Shearer, Computing a large refined catalog of focal mechanisms for southern California (1981-2010): Temporal stability of the style of faulting. Bull. Seismol. Soc. Am. 102, 1179–1194 (2012).
1988 | 9 | 13 | 2 | 30 | 43.24 | 34.0787 | -117.2683 | 17.79 | 2.45 | 185 | 76 | -156 | 88.85 | 66.76 | -15.27 | 4 | W. Yang, E. Hauksson, P. M. Shearer, Computing a large refined catalog of focal mechanisms for southern California (1981-2010): Temporal stability of the style of faulting. Bull. Seismol. Soc. Am. 102, 1179–1194 (2012).
1988 | 9 | 14 | 20 | 50 | 32.08 | 34.1235 | -117.3188 | 17.76 | 2.57 | 245 | 28 | -79 | 52.58 | 62.56 | -95.79 | 4 | W. Yang, E. Hauksson, P. M. Shearer, Computing a large refined catalog of focal mechanisms for southern California (1981-2010): Temporal stability of the style of faulting. Bull. Seismol. Soc. Am. 102, 1179–1194 (2012).
1988 | 9 | 18 | 21 | 6 | 7.94 | 34.0042 | -116.7062 | 9.32 | 2.22 | 62 | 43 | 78 | 258.21 | 48.16 | 100.97 | 4 | W. Yang, E. Hauksson, P. M. Shearer, Computing a large refined catalog of focal mechanisms for southern California (1981-2010): Temporal stability of the style of faulting. Bull. Seismol. Soc. Am. 102, 1179–1194 (2012).
1988 | 9 | 21 | 9 | 37 | 47.24 | 35.2645 | -117.696 | 8.29 | 1.69 | 169 | 86 | 165 | 260.07 | 75.04 | 4.14 | 4 | W. Yang, E. Hauksson, P. M. Shearer, Computing a large refined catalog of focal mechanisms for southern California (1981-2010): Temporal stability of the style of faulting. Bull. Seismol. Soc. Am. 102, 1179–1194 (2012).
1988 | 9 | 21 | 13 | 49 | 18.84 | 35.5957 | -118.3388 | 4.32 | 2.09 | 324 | 68 | -134 | 212.8 | 48.17 | -30.18 | 4 | W. Yang, E. Hauksson, P. M. Shearer, Computing a large refined catalog of focal mechanisms for southern California (1981-2010): Temporal stability of the style of faulting. Bull. Seismol. Soc. Am. 102, 1179–1194 (2012).
1988 | 9 | 22 | 5 | 58 | 36.38 | 32.9708 | -115.7952 | 4.56 | 2.51 | 76 | 78 | -146 | 338.02 | 56.84 | -14.38 | 4 | W. Yang, E. Hauksson, P. M. Shearer, Computing a large refined catalog of focal mechanisms for southern California (1981-2010): Temporal stability of the style of faulting. Bull. Seismol. Soc. Am. 102, 1179–1194 (2012).
1988 | 9 | 22 | 22 | 28 | 43.4 | 23.89 | -167.27 | 10 | 5.2 | 53 | 53 | 134 | 174.93 | 54.94 | 47.33 | 13 | Global CMT database: https://www.globalcmt.org
1988 | 9 | 23 | 2 | 15 | 54.2 | 34.248 | -117.086 | 7.21 | 2.65 | 325 | 81 | -169 | 233.26 | 79.14 | -9.17 | 4 | W. Yang, E. Hauksson, P. M. Shearer, Computing a large refined catalog of focal mechanisms for southern California (1981-2010): Temporal stability of the style of faulting. Bull. Seismol. Soc. Am. 102, 1179–1194 (2012).
1988 | 9 | 23 | 2 | 47 | 50.54 | 33.5388 | -116.7918 | 4.8 | 2.27 | 175 | 82 | 153 | 269.06 | 63.28 | 8.96 | 4 | W. Yang, E. Hauksson, P. M. Shearer, Computing a large refined catalog of focal mechanisms for southern California (1981-2010): Temporal stability of the style of faulting. Bull. Seismol. Soc. Am. 102, 1179–1194 (2012).
1988 | 9 | 23 | 7 | 9 | 24.94 | 33.5375 | -116.7908 | 4.89 | 2.25 | 162 | 72 | -161 | 65.93 | 71.96 | -18.96 | 4 | W. Yang, E. Hauksson, P. M. Shearer, Computing a large refined catalog of focal mechanisms for southern California (1981-2010): Temporal stability of the style of faulting. Bull. Seismol. Soc. Am. 102, 1179–1194 (2012).
1988 | 9 | 23 | 11 | 57 | 13.66 | 33.8785 | -116.8453 | 14.31 | 2.07 | 312 | 81 | 169 | 43.74 | 79.14 | 9.17 | 4 | W. Yang, E. Hauksson, P. M. Shearer, Computing a large refined catalog of focal mechanisms for southern California (1981-2010): Temporal stability of the style of faulting. Bull. Seismol. Soc. Am. 102, 1179–1194 (2012).
1988 | 9 | 24 | 10 | 27 | 37.16 | 35.074 | -118.7528 | 10.4 | 2.66 | 286 | 55 | 134 | 46.71 | 53.9 | 45.23 | 4 | W. Yang, E. Hauksson, P. M. Shearer, Computing a large refined catalog of focal mechanisms for southern California (1981-2010): Temporal stability of the style of faulting. Bull. Seismol. Soc. Am. 102, 1179–1194 (2012).
1988 | 9 | 25 | 7 | 50 | 11.31 | 34.2482 | -117.086 | 7.16 | 2.11 | 160 | 72 | 165 | 254.73 | 75.75 | 18.59 | 4 | W. Yang, E. Hauksson, P. M. Shearer, Computing a large refined catalog of focal mechanisms for southern California (1981-2010): Temporal stability of the style of faulting. Bull. Seismol. Soc. Am. 102, 1179–1194 (2012).
1988 | 9 | 25 | 9 | 42 | 40.65 | 34.0172 | -116.7403 | 9.28 | 2.44 | 65 | 50 | 73 | 270.44 | 42.9 | 109.21 | 4 | W. Yang, E. Hauksson, P. M. Shearer, Computing a large refined catalog of focal mechanisms for southern California (1981-2010): Temporal stability of the style of faulting. Bull. Seismol. Soc. Am. 102, 1179–1194 (2012).
1988 | 9 | 25 | 16 | 22 | 12.78 | 35.8573 | -117.7332 | 6.04 | 2.27 | 150 | 87 | -172 | 59.58 | 82.01 | -3.03 | 4 | W. Yang, E. Hauksson, P. M. Shearer, Computing a large refined catalog of focal mechanisms for southern California (1981-2010): Temporal stability of the style of faulting. Bull. Seismol. Soc. Am. 102, 1179–1194 (2012).
1988 | 9 | 26 | 4 | 44 | 23.32 | 35.8385 | -117.7357 | 7.21 | 1.5 | 204 | 53 | -106 | 49.48 | 39.85 | -69.91 | 4 | W. Yang, E. Hauksson, P. M. Shearer, Computing a large refined catalog of focal mechanisms for southern California (1981-2010): Temporal stability of the style of faulting. Bull. Seismol. Soc. Am. 102, 1179–1194 (2012).
1988 | 9 | 27 | 0 | 9 | 19.89 | 35.8567 | -117.7327 | 6.09 | 1.7 | 171 | 65 | -138 | 60.17 | 52.67 | -32.11 | 4 | W. Yang, E. Hauksson, P. M. Shearer, Computing a large refined catalog of focal mechanisms for southern California (1981-2010): Temporal stability of the style of faulting. Bull. Seismol. Soc. Am. 102, 1179–1194 (2012).
1988 | 9 | 27 | 5 | 19 | 20.52 | 34.5743 | -116.5777 | 10.98 | 3.3 | 316 | 63 | -175 | 223.73 | 85.55 | -27.09 | 4 | W. Yang, E. Hauksson, P. M. Shearer, Computing a large refined catalog of focal mechanisms for southern California (1981-2010): Temporal stability of the style of faulting. Bull. Seismol. Soc. Am. 102, 1179–1194 (2012).
1988 | 9 | 27 | 8 | 9 | 48.37 | 35.5227 | -118.1585 | 4.68 | 1.83 | 148 | 78 | 174 | 239.25 | 84.13 | 12.06 | 4 | W. Yang, E. Hauksson, P. M. Shearer, Computing a large refined catalog of focal mechanisms for southern California (1981-2010): Temporal stability of the style of faulting. Bull. Seismol. Soc. Am. 102, 1179–1194 (2012).
1988 | 9 | 27 | 16 | 26 | 38.91 | 33.941 | -116.7332 | 15.11 | 2.34 | 306 | 73 | 150 | 45.58 | 61.44 | 19.44 | 4 | W. Yang, E. Hauksson, P. M. Shearer, Computing a large refined catalog of focal mechanisms for southern California (1981-2010): Temporal stability of the style of faulting. Bull. Seismol. Soc. Am. 102, 1179–1194 (2012).
1988 | 9 | 29 | 3 | 2 | 4.53 | 33.8932 | -116.5212 | 14.19 | 2.32 | 137 | 79 | -151 | 40.96 | 61.58 | -12.53 | 4 | W. Yang, E. Hauksson, P. M. Shearer, Computing a large refined catalog of focal mechanisms for southern California (1981-2010): Temporal stability of the style of faulting. Bull. Seismol. Soc. Am. 102, 1179–1194 (2012).
1988 | 9 | 29 | 5 | 54 | 7.59 | 34.3488 | -117.6368 | 9.24 | 2.45 | 285 | 54 | 104 | 82.01 | 38.28 | 71.58 | 4 | W. Yang, E. Hauksson, P. M. Shearer, Computing a large refined catalog of focal mechanisms for southern California (1981-2010): Temporal stability of the style of faulting. Bull. Seismol. Soc. Am. 102, 1179–1194 (2012).
1988 | 9 | 29 | 8 | 4 | 28.68 | 33.894 | -116.522 | 14.19 | 2.39 | 293 | 51 | 168 | 30.62 | 80.7 | 39.62 | 4 | W. Yang, E. Hauksson, P. M. Shearer, Computing a large refined catalog of focal mechanisms for southern California (1981-2010): Temporal stability of the style of faulting. Bull. Seismol. Soc. Am. 102, 1179–1194 (2012).
1988 | 9 | 29 | 15 | 5 | 1 | 41.553 | -121.6515 | -1.292 | 3.5 | 105 | 60 | -20 | 205.31 | 72.77 | -148.43 | 16 | Focal mechanisms from U.S. Geological Survey Advanced National Seismic System (ANSS) Comprehensive Catalog of Earthquake Events and Products, https://www.sciencebase.gov/catalog/item/52eab950e4b0444d1ce67917
1988 | 9 | 30 | 0 | 3 | 57 | 41.5647 | -121.6405 | -0.612 | 3.6 | 105 | 60 | 140 | 217.76 | 56.17 | 37 | 16 | Focal mechanisms from U.S. Geological Survey Advanced National Seismic System (ANSS) Comprehensive Catalog of Earthquake Events and Products, https://www.sciencebase.gov/catalog/item/52eab950e4b0444d1ce67917
1988 | 10 | 1 | 12 | 1 | 22.59 | 33.8915 | -116.523 | 13.96 | 2.19 | 309 | 45 | 136 | 73.33 | 60.58 | 54.27 | 4 | W. Yang, E. Hauksson, P. M. Shearer, Computing a large refined catalog of focal mechanisms for southern California (1981-2010): Temporal stability of the style of faulting. Bull. Seismol. Soc. Am. 102, 1179–1194 (2012).
1988 | 10 | 1 | 17 | 56 | 27.55 | 34.282 | -118.398 | 8.44 | 3.36 | 126 | 41 | 124 | 264.21 | 57.05 | 64.08 | 4 | W. Yang, E. Hauksson, P. M. Shearer, Computing a large refined catalog of focal mechanisms for southern California (1981-2010): Temporal stability of the style of faulting. Bull. Seismol. Soc. Am. 102, 1179–1194 (2012).
1988 | 10 | 2 | 1 | 6 | 19.52 | 34.1573 | -117.4415 | 11.73 | 2.58 | 145 | 63 | -170 | 50.42 | 81.1 | -27.36 | 4 | W. Yang, E. Hauksson, P. M. Shearer, Computing a large refined catalog of focal mechanisms for southern California (1981-2010): Temporal stability of the style of faulting. Bull. Seismol. Soc. Am. 102, 1179–1194 (2012).
1988 | 10 | 2 | 10 | 27 | 37.65 | 34.1575 | -117.4413 | 11.76 | 2.36 | 147 | 76 | -176 | 56.03 | 86.12 | -14.03 | 4 | W. Yang, E. Hauksson, P. M. Shearer, Computing a large refined catalog of focal mechanisms for southern California (1981-2010): Temporal stability of the style of faulting. Bull. Seismol. Soc. Am. 102, 1179–1194 (2012).
1988 | 10 | 2 | 19 | 29 | 41.35 | 33.9688 | -116.5665 | 8.37 | 2.33 | 159 | 89 | -171 | 68.84 | 81 | -1.01 | 4 | W. Yang, E. Hauksson, P. M. Shearer, Computing a large refined catalog of focal mechanisms for southern California (1981-2010): Temporal stability of the style of faulting. Bull. Seismol. Soc. Am. 102, 1179–1194 (2012).
1988 | 10 | 3 | 10 | 19 | 53.55 | 33.9292 | -116.7757 | 19.19 | 2.29 | 327 | 37 | -173 | 231.4 | 85.79 | -53.21 | 4 | W. Yang, E. Hauksson, P. M. Shearer, Computing a large refined catalog of focal mechanisms for southern California (1981-2010): Temporal stability of the style of faulting. Bull. Seismol. Soc. Am. 102, 1179–1194 (2012).
1988 | 10 | 4 | 9 | 32 | 40.32 | 35.7382 | -118.0373 | 8.33 | 1.34 | 104 | 58 | -142 | 351.51 | 58.53 | -38.41 | 4 | W. Yang, E. Hauksson, P. M. Shearer, Computing a large refined catalog of focal mechanisms for southern California (1981-2010): Temporal stability of the style of faulting. Bull. Seismol. Soc. Am. 102, 1179–1194 (2012).
1988 | 10 | 4 | 11 | 3 | 36.31 | 34.3017 | -118.3228 | 7.5 | 2.64 | 303 | 55 | 134 | 63.71 | 53.9 | 45.23 | 4 | W. Yang, E. Hauksson, P. M. Shearer, Computing a large refined catalog of focal mechanisms for southern California (1981-2010): Temporal stability of the style of faulting. Bull. Seismol. Soc. Am. 102, 1179–1194 (2012).
1988 | 10 | 5 | 22 | 6 | 46.26 | 33.573 | -116.797 | 3.85 | 2.35 | 159 | 88 | -163 | 68.39 | 73.01 | -2.09 | 4 | W. Yang, E. Hauksson, P. M. Shearer, Computing a large refined catalog of focal mechanisms for southern California (1981-2010): Temporal stability of the style of faulting. Bull. Seismol. Soc. Am. 102, 1179–1194 (2012).
1988 | 10 | 5 | 23 | 37 | 45.7 | 33.5725 | -116.7967 | 3.64 | 2.88 | 342 | 77 | 171 | 74.04 | 81.23 | 13.16 | 4 | W. Yang, E. Hauksson, P. M. Shearer, Computing a large refined catalog of focal mechanisms for southern California (1981-2010): Temporal stability of the style of faulting. Bull. Seismol. Soc. Am. 102, 1179–1194 (2012).
1988 | 10 | 6 | 7 | 19 | 36.76 | 34.1377 | -116.8612 | 13.5 | 2.76 | 145 | 86 | 178 | 235.14 | 88 | 4 | 4 | W. Yang, E. Hauksson, P. M. Shearer, Computing a large refined catalog of focal mechanisms for southern California (1981-2010): Temporal stability of the style of faulting. Bull. Seismol. Soc. Am. 102, 1179–1194 (2012).
1988 | 10 | 7 | 3 | 3 | 24.1 | 34.0317 | -116.7627 | 9.88 | 2.31 | 259 | 46 | 94 | 73.25 | 44.14 | 85.87 | 4 | W. Yang, E. Hauksson, P. M. Shearer, Computing a large refined catalog of focal mechanisms for southern California (1981-2010): Temporal stability of the style of faulting. Bull. Seismol. Soc. Am. 102, 1179–1194 (2012).
1988 | 10 | 7 | 10 | 19 | 39.99 | 34.0825 | -116.5645 | 10.47 | 2.13 | 147 | 88 | -177 | 56.9 | 87 | -2 | 4 | W. Yang, E. Hauksson, P. M. Shearer, Computing a large refined catalog of focal mechanisms for southern California (1981-2010): Temporal stability of the style of faulting. Bull. Seismol. Soc. Am. 102, 1179–1194 (2012).
1988 | 10 | 8 | 3 | 6 | 15.39 | 33.7887 | -116.094 | 8.37 | 2.37 | 17 | 52 | -96 | 206.69 | 38.4 | -82.38 | 4 | W. Yang, E. Hauksson, P. M. Shearer, Computing a large refined catalog of focal mechanisms for southern California (1981-2010): Temporal stability of the style of faulting. Bull. Seismol. Soc. Am. 102, 1179–1194 (2012).
1988 | 10 | 8 | 12 | 13 | 51.82 | 32.9657 | -115.5637 | 10.67 | 1.76 | 155 | 88 | 173 | 245.25 | 83 | 2.02 | 4 | W. Yang, E. Hauksson, P. M. Shearer, Computing a large refined catalog of focal mechanisms for southern California (1981-2010): Temporal stability of the style of faulting. Bull. Seismol. Soc. Am. 102, 1179–1194 (2012).
1988 | 10 | 8 | 21 | 27 | 41.38 | 34.0307 | -116.7602 | 10.19 | 2.72 | 66 | 53 | 56 | 294.26 | 48.54 | 126.58 | 4 | W. Yang, E. Hauksson, P. M. Shearer, Computing a large refined catalog of focal mechanisms for southern California (1981-2010): Temporal stability of the style of faulting. Bull. Seismol. Soc. Am. 102, 1179–1194 (2012).
1988 | 10 | 9 | 8 | 16 | 20.98 | 35.806 | -117.637 | 10.9 | 2 | 31 | 62 | -63 | 163.66 | 38.12 | -130.49 | 4 | W. Yang, E. Hauksson, P. M. Shearer, Computing a large refined catalog of focal mechanisms for southern California (1981-2010): Temporal stability of the style of faulting. Bull. Seismol. Soc. Am. 102, 1179–1194 (2012).
1988 | 10 | 9 | 11 | 27 | 0.7 | 34.528 | -116.4343 | 6.98 | 2.87 | 315 | 77 | 178 | 45.45 | 88.05 | 13.01 | 4 | W. Yang, E. Hauksson, P. M. Shearer, Computing a large refined catalog of focal mechanisms for southern California (1981-2010): Temporal stability of the style of faulting. Bull. Seismol. Soc. Am. 102, 1179–1194 (2012).
1988 | 10 | 9 | 12 | 47 | 15.43 | 34.7357 | -117.6713 | 8.12 | 3.33 | 173 | 55 | 175 | 265.87 | 85.91 | 35.1 | 4 | W. Yang, E. Hauksson, P. M. Shearer, Computing a large refined catalog of focal mechanisms for southern California (1981-2010): Temporal stability of the style of faulting. Bull. Seismol. Soc. Am. 102, 1179–1194 (2012).
1988 | 10 | 9 | 21 | 8 | 9.41 | 34.129 | -117.4335 | 7.76 | 2.67 | 155 | 84 | -170 | 63.94 | 80.06 | -6.09 | 4 | W. Yang, E. Hauksson, P. M. Shearer, Computing a large refined catalog of focal mechanisms for southern California (1981-2010): Temporal stability of the style of faulting. Bull. Seismol. Soc. Am. 102, 1179–1194 (2012).
1988 | 10 | 10 | 15 | 13 | 7.34 | 34.2472 | -117.0852 | 7.13 | 2.55 | 157 | 82 | 156 | 250.55 | 66.25 | 8.75 | 4 | W. Yang, E. Hauksson, P. M. Shearer, Computing a large refined catalog of focal mechanisms for southern California (1981-2010): Temporal stability of the style of faulting. Bull. Seismol. Soc. Am. 102, 1179–1194 (2012).
1988 | 10 | 13 | 11 | 39 | 49.79 | 34.0282 | -116.7578 | 10.03 | 2.19 | 105 | 71 | 149 | 206.07 | 60.86 | 21.89 | 4 | W. Yang, E. Hauksson, P. M. Shearer, Computing a large refined catalog of focal mechanisms for southern California (1981-2010): Temporal stability of the style of faulting. Bull. Seismol. Soc. Am. 102, 1179–1194 (2012).
1988 | 10 | 13 | 20 | 55 | 53.72 | 34.0917 | -116.9867 | 2.93 | 2.61 | 124 | 76 | 143 | 224.33 | 54.27 | 17.34 | 4 | W. Yang, E. Hauksson, P. M. Shearer, Computing a large refined catalog of focal mechanisms for southern California (1981-2010): Temporal stability of the style of faulting. Bull. Seismol. Soc. Am. 102, 1179–1194 (2012).
1988 | 10 | 15 | 12 | 11 | 58.99 | 34.2 | -117.3903 | 14.36 | 1.82 | 304 | 67 | 167 | 39.15 | 78.05 | 23.54 | 4 | W. Yang, E. Hauksson, P. M. Shearer, Computing a large refined catalog of focal mechanisms for southern California (1981-2010): Temporal stability of the style of faulting. Bull. Seismol. Soc. Am. 102, 1179–1194 (2012).
1988 | 10 | 16 | 6 | 31 | 17.22 | 33.1575 | -116.4187 | 12.92 | 1.4 | 220 | 60 | -107 | 71.44 | 34.09 | -63.14 | 4 | W. Yang, E. Hauksson, P. M. Shearer, Computing a large refined catalog of focal mechanisms for southern California (1981-2010): Temporal stability of the style of faulting. Bull. Seismol. Soc. Am. 102, 1179–1194 (2012).
1988 | 10 | 17 | 9 | 53 | 0 | 36.7028 | -121.3368 | 4.299 | 3.55 | 135 | 85 | 160 | 226.82 | 70.08 | 5.32 | 16 | Focal mechanisms from U.S. Geological Survey Advanced National Seismic System (ANSS) Comprehensive Catalog of Earthquake Events and Products, https://www.sciencebase.gov/catalog/item/52eab950e4b0444d1ce67917
1988 | 10 | 19 | 10 | 50 | 49.38 | 34.9292 | -118.7572 | 6.78 | 3.23 | 339 | 76 | 153 | 76.03 | 63.86 | 15.63 | 4 | W. Yang, E. Hauksson, P. M. Shearer, Computing a large refined catalog of focal mechanisms for southern California (1981-2010): Temporal stability of the style of faulting. Bull. Seismol. Soc. Am. 102, 1179–1194 (2012).
1988 | 10 | 19 | 13 | 44 | 46.16 | 34.9293 | -118.7578 | 7.44 | 3.94 | 154 | 79 | 171 | 245.73 | 81.17 | 11.13 | 4 | W. Yang, E. Hauksson, P. M. Shearer, Computing a large refined catalog of focal mechanisms for southern California (1981-2010): Temporal stability of the style of faulting. Bull. Seismol. Soc. Am. 102, 1179–1194 (2012).
1988 | 10 | 19 | 14 | 4 | 21.82 | 34.9268 | -118.7623 | 6.51 | 3.27 | 147 | 89 | 178 | 237.03 | 88 | 1 | 4 | W. Yang, E. Hauksson, P. M. Shearer, Computing a large refined catalog of focal mechanisms for southern California (1981-2010): Temporal stability of the style of faulting. Bull. Seismol. Soc. Am. 102, 1179–1194 (2012).
1988 | 10 | 19 | 14 | 9 | 7.1 | 34.9285 | -118.7572 | 6.52 | 2.02 | 99 | 49 | 67 | 311.9 | 46 | 114.2 | 4 | W. Yang, E. Hauksson, P. M. Shearer, Computing a large refined catalog of focal mechanisms for southern California (1981-2010): Temporal stability of the style of faulting. Bull. Seismol. Soc. Am. 102, 1179–1194 (2012).
1988 | 10 | 19 | 16 | 8 | 24 | 37.2328 | -118.4328 | 13.049 | 4.05 | 90 | 55 | 60 | 315.19 | 44.81 | 125.53 | 16 | Focal mechanisms from U.S. Geological Survey Advanced National Seismic System (ANSS) Comprehensive Catalog of Earthquake Events and Products, https://www.sciencebase.gov/catalog/item/52eab950e4b0444d1ce67917
1988 | 10 | 20 | 1 | 56 | 43.06 | 33.2027 | -115.5895 | 4.1 | 3.27 | 279 | 31 | 167 | 20.19 | 83.35 | 59.65 | 4 | W. Yang, E. Hauksson, P. M. Shearer, Computing a large refined catalog of focal mechanisms for southern California (1981-2010): Temporal stability of the style of faulting. Bull. Seismol. Soc. Am. 102, 1179–1194 (2012).
1988 | 10 | 20 | 11 | 39 | 37.44 | 35.7657 | -118.0112 | 5.65 | 2.59 | 305 | 82 | -168 | 213.31 | 78.12 | -8.18 | 4 | W. Yang, E. Hauksson, P. M. Shearer, Computing a large refined catalog of focal mechanisms for southern California (1981-2010): Temporal stability of the style of faulting. Bull. Seismol. Soc. Am. 102, 1179–1194 (2012).
1988 | 10 | 20 | 13 | 5 | 25.51 | 35.7652 | -118.0115 | 5.66 | 2.16 | 302 | 68 | -153 | 201.19 | 65.11 | -24.39 | 4 | W. Yang, E. Hauksson, P. M. Shearer, Computing a large refined catalog of focal mechanisms for southern California (1981-2010): Temporal stability of the style of faulting. Bull. Seismol. Soc. Am. 102, 1179–1194 (2012).
1988 | 10 | 20 | 17 | 33 | 0 | 38.8063 | -122.8065 | 1.73 | 3.75 | 165 | 85 | -160 | 73.18 | 70.08 | -5.32 | 16 | Focal mechanisms from U.S. Geological Survey Advanced National Seismic System (ANSS) Comprehensive Catalog of Earthquake Events and Products, https://www.sciencebase.gov/catalog/item/52eab950e4b0444d1ce67917
1988 | 10 | 22 | 6 | 2 | 36.59 | 33.3743 | -116.3833 | 11.97 | 2.52 | 314 | 87 | -179 | 223.95 | 89 | -3 | 4 | W. Yang, E. Hauksson, P. M. Shearer, Computing a large refined catalog of focal mechanisms for southern California (1981-2010): Temporal stability of the style of faulting. Bull. Seismol. Soc. Am. 102, 1179–1194 (2012).
1988 | 10 | 23 | 13 | 48 | 35.2 | 44.4 | -129.53 | 10 | 5.48 | 294 | 90 | 180 | 24 | 90 | 0 | 13 | Global CMT database: https://www.globalcmt.org
1988 | 10 | 23 | 20 | 20 | 23.82 | 33.7968 | -116.1552 | 3.73 | 2.78 | 151 | 77 | -133 | 47.44 | 44.55 | -18.7 | 4 | W. Yang, E. Hauksson, P. M. Shearer, Computing a large refined catalog of focal mechanisms for southern California (1981-2010): Temporal stability of the style of faulting. Bull. Seismol. Soc. Am. 102, 1179–1194 (2012).
1988 | 10 | 24 | 14 | 40 | 0.39 | 33.3387 | -116.3552 | 11.97 | 2.4 | 327 | 81 | -157 | 233.2 | 67.3 | -9.76 | 4 | W. Yang, E. Hauksson, P. M. Shearer, Computing a large refined catalog of focal mechanisms for southern California (1981-2010): Temporal stability of the style of faulting. Bull. Seismol. Soc. Am. 102, 1179–1194 (2012).
1988 | 10 | 25 | 14 | 43 | 24 | 38.6902 | -123.4905 | 7.257 | 3.83 | 10 | 90 | -140 | 280 | 50 | 0 | 16 | Focal mechanisms from U.S. Geological Survey Advanced National Seismic System (ANSS) Comprehensive Catalog of Earthquake Events and Products, https://www.sciencebase.gov/catalog/item/52eab950e4b0444d1ce67917
1988 | 10 | 28 | 2 | 29 | 17.5 | 33.5102 | -116.454 | 7.15 | 2.48 | 115 | 78 | 180 | 205 | 90 | 12 | 4 | W. Yang, E. Hauksson, P. M. Shearer, Computing a large refined catalog of focal mechanisms for southern California (1981-2010): Temporal stability of the style of faulting. Bull. Seismol. Soc. Am. 102, 1179–1194 (2012).
1988 | 10 | 28 | 3 | 56 | 24.13 | 33.0472 | -116.4215 | 9.63 | 2.82 | 139 | 81 | -173 | 47.9 | 83.09 | -9.07 | 4 | W. Yang, E. Hauksson, P. M. Shearer, Computing a large refined catalog of focal mechanisms for southern California (1981-2010): Temporal stability of the style of faulting. Bull. Seismol. Soc. Am. 102, 1179–1194 (2012).
1988 | 10 | 28 | 5 | 40 | 56.54 | 33.1503 | -116.4878 | 9.44 | 2.38 | 332 | 67 | 174 | 64.35 | 84.48 | 23.11 | 4 | W. Yang, E. Hauksson, P. M. Shearer, Computing a large refined catalog of focal mechanisms for southern California (1981-2010): Temporal stability of the style of faulting. Bull. Seismol. Soc. Am. 102, 1179–1194 (2012).
1988 | 10 | 29 | 1 | 54 | 19.47 | 33.3612 | -116.2918 | 6.28 | 2.79 | 17 | 30 | -53 | 155.97 | 66.46 | -109.16 | 4 | W. Yang, E. Hauksson, P. M. Shearer, Computing a large refined catalog of focal mechanisms for southern California (1981-2010): Temporal stability of the style of faulting. Bull. Seismol. Soc. Am. 102, 1179–1194 (2012).
1988 | 10 | 31 | 13 | 26 | 20.19 | 34.1563 | -117.327 | 7.24 | 2.51 | 162 | 45 | -77 | 323.92 | 46.45 | -102.68 | 4 | W. Yang, E. Hauksson, P. M. Shearer, Computing a large refined catalog of focal mechanisms for southern California (1981-2010): Temporal stability of the style of faulting. Bull. Seismol. Soc. Am. 102, 1179–1194 (2012).
1988 | 10 | 31 | 17 | 59 | 32.74 | 33.985 | -118.34 | 6.63 | 2.83 | 104 | 43 | 111 | 256.31 | 50.45 | 71.52 | 4 | W. Yang, E. Hauksson, P. M. Shearer, Computing a large refined catalog of focal mechanisms for southern California (1981-2010): Temporal stability of the style of faulting. Bull. Seismol. Soc. Am. 102, 1179–1194 (2012).
1988 | 11 | 1 | 5 | 35 | 43.21 | 35.9065 | -117.9847 | 11.81 | 2.12 | 34 | 38 | -83 | 205.14 | 52.33 | -95.44 | 4 | W. Yang, E. Hauksson, P. M. Shearer, Computing a large refined catalog of focal mechanisms for southern California (1981-2010): Temporal stability of the style of faulting. Bull. Seismol. Soc. Am. 102, 1179–1194 (2012).
1988 | 11 | 1 | 6 | 10 | 11.67 | 35.9067 | -117.9845 | 11.81 | 2.38 | 186 | 51 | -98 | 18.59 | 39.68 | -80.25 | 4 | W. Yang, E. Hauksson, P. M. Shearer, Computing a large refined catalog of focal mechanisms for southern California (1981-2010): Temporal stability of the style of faulting. Bull. Seismol. Soc. Am. 102, 1179–1194 (2012).
1988 | 11 | 2 | 12 | 50 | 39 | 40.3735 | -124.4337 | 16.67 | 3.8 | 20 | 55 | 0 | 290 | 90 | -145 | 16 | Focal mechanisms from U.S. Geological Survey Advanced National Seismic System (ANSS) Comprehensive Catalog of Earthquake Events and Products, https://www.sciencebase.gov/catalog/item/52eab950e4b0444d1ce67917
1988 | 11 | 3 | 19 | 42 | 22 | 19.04 | -67.58 | 15 | 6 | 86 | 8 | 32 | 324.25 | 85.77 | 96.8 | 1 | International Seismological Centre (ISC) Bulletin (http://www.isc.ac.uk/iscbulletin/search/fmechanisms/)
1988 | 11 | 5 | 2 | 32 | 7.16 | 33.0473 | -116.4213 | 9.74 | 2.93 | 137 | 83 | -172 | 46.02 | 82.06 | -7.07 | 4 | W. Yang, E. Hauksson, P. M. Shearer, Computing a large refined catalog of focal mechanisms for southern California (1981-2010): Temporal stability of the style of faulting. Bull. Seismol. Soc. Am. 102, 1179–1194 (2012).
1988 | 11 | 5 | 5 | 23 | 22.14 | 34.318 | -116.8327 | 4.72 | 2.81 | 124 | 89 | -161 | 33.66 | 71 | -1.06 | 4 | W. Yang, E. Hauksson, P. M. Shearer, Computing a large refined catalog of focal mechanisms for southern California (1981-2010): Temporal stability of the style of faulting. Bull. Seismol. Soc. Am. 102, 1179–1194 (2012).
1988 | 11 | 5 | 15 | 54 | 48.5 | 35.9732 | -117.9242 | 2.8 | 2.82 | 139 | 81 | -172 | 47.74 | 82.1 | -9.09 | 4 | W. Yang, E. Hauksson, P. M. Shearer, Computing a large refined catalog of focal mechanisms for southern California (1981-2010): Temporal stability of the style of faulting. Bull. Seismol. Soc. Am. 102, 1179–1194 (2012).
1988 | 11 | 5 | 23 | 50 | 31.92 | 34.0488 | -117.178 | 14.32 | 3.69 | 223 | 37 | -77 | 26.88 | 54.1 | -99.62 | 4 | W. Yang, E. Hauksson, P. M. Shearer, Computing a large refined catalog of focal mechanisms for southern California (1981-2010): Temporal stability of the style of faulting. Bull. Seismol. Soc. Am. 102, 1179–1194 (2012).
1988 | 11 | 6 | 0 | 45 | 16.4 | 34.0542 | -117.1687 | 13.27 | 2.65 | 9 | 88 | 175 | 99.17 | 85 | 2.01 | 4 | W. Yang, E. Hauksson, P. M. Shearer, Computing a large refined catalog of focal mechanisms for southern California (1981-2010): Temporal stability of the style of faulting. Bull. Seismol. Soc. Am. 102, 1179–1194 (2012).
1988 | 11 | 6 | 15 | 26 | 15.55 | 34.0502 | -116.7732 | 11.85 | 3.08 | 124 | 89 | 168 | 214.21 | 78 | 1.02 | 4 | W. Yang, E. Hauksson, P. M. Shearer, Computing a large refined catalog of focal mechanisms for southern California (1981-2010): Temporal stability of the style of faulting. Bull. Seismol. Soc. Am. 102, 1179–1194 (2012).
1988 | 11 | 9 | 19 | 38 | 30.15 | 34.2975 | -117.1825 | 9.11 | 2.63 | 301 | 88 | -166 | 210.5 | 76.01 | -2.06 | 4 | W. Yang, E. Hauksson, P. M. Shearer, Computing a large refined catalog of focal mechanisms for southern California (1981-2010): Temporal stability of the style of faulting. Bull. Seismol. Soc. Am. 102, 1179–1194 (2012).
1988 | 11 | 10 | 5 | 8 | 3 | 37.3747 | -121.7302 | 8.387 | 4.8 | 55 | 65 | -10 | 149.26 | 80.95 | -154.66 | 16 | Focal mechanisms from U.S. Geological Survey Advanced National Seismic System (ANSS) Comprehensive Catalog of Earthquake Events and Products, https://www.sciencebase.gov/catalog/item/52eab950e4b0444d1ce67917
1988 | 11 | 12 | 3 | 5 | 55.52 | 33.574 | -116.4105 | 9.1 | 2.86 | 138 | 81 | -168 | 46.1 | 78.15 | -9.2 | 4 | W. Yang, E. Hauksson, P. M. Shearer, Computing a large refined catalog of focal mechanisms for southern California (1981-2010): Temporal stability of the style of faulting. Bull. Seismol. Soc. Am. 102, 1179–1194 (2012).
1988 | 11 | 12 | 3 | 34 | 48.6 | 18.14 | -76.58 | 16 | 5.49 | 135 | 18 | 98 | 306.59 | 72.18 | 87.41 | 13 | Global CMT database: https://www.globalcmt.org
1988 | 11 | 13 | 5 | 30 | 2.37 | 35.1983 | -118.6222 | 8.24 | 2.55 | 123 | 39 | -161 | 18.02 | 78.18 | -52.56 | 4 | W. Yang, E. Hauksson, P. M. Shearer, Computing a large refined catalog of focal mechanisms for southern California (1981-2010): Temporal stability of the style of faulting. Bull. Seismol. Soc. Am. 102, 1179–1194 (2012).
1988 | 11 | 13 | 13 | 21 | 31.71 | 33.4857 | -116.4207 | 7.43 | 2.9 | 129 | 81 | 163 | 221.74 | 73.22 | 9.4 | 4 | W. Yang, E. Hauksson, P. M. Shearer, Computing a large refined catalog of focal mechanisms for southern California (1981-2010): Temporal stability of the style of faulting. Bull. Seismol. Soc. Am. 102, 1179–1194 (2012).
1988 | 11 | 13 | 15 | 23 | 31.57 | 34.3397 | -117.0835 | 6.41 | 2.75 | 292 | 76 | 167 | 25.2 | 77.39 | 14.35 | 4 | W. Yang, E. Hauksson, P. M. Shearer, Computing a large refined catalog of focal mechanisms for southern California (1981-2010): Temporal stability of the style of faulting. Bull. Seismol. Soc. Am. 102, 1179–1194 (2012).
1988 | 11 | 14 | 6 | 58 | 27.75 | 34.5287 | -118.1018 | 7.56 | 2.51 | 104 | 41 | 93 | 280.03 | 49.07 | 87.4 | 4 | W. Yang, E. Hauksson, P. M. Shearer, Computing a large refined catalog of focal mechanisms for southern California (1981-2010): Temporal stability of the style of faulting. Bull. Seismol. Soc. Am. 102, 1179–1194 (2012).
1988 | 11 | 14 | 19 | 21 | 47 | 37.3795 | -122.2635 | 9.81 | 3.6 | 130 | 50 | 100 | 294.66 | 41.03 | 78.31 | 16 | Focal mechanisms from U.S. Geological Survey Advanced National Seismic System (ANSS) Comprehensive Catalog of Earthquake Events and Products, https://www.sciencebase.gov/catalog/item/52eab950e4b0444d1ce67917
1988 | 11 | 15 | 8 | 44 | 57.8 | 35.9088 | -117.9828 | 11.97 | 1.88 | 200 | 45 | -82 | 8.76 | 45.55 | -97.92 | 4 | W. Yang, E. Hauksson, P. M. Shearer, Computing a large refined catalog of focal mechanisms for southern California (1981-2010): Temporal stability of the style of faulting. Bull. Seismol. Soc. Am. 102, 1179–1194 (2012).
1988 | 11 | 17 | 2 | 9 | 18.86 | 33.4868 | -116.4213 | 7.59 | 2.56 | 322 | 68 | 176 | 53.5 | 86.29 | 22.05 | 4 | W. Yang, E. Hauksson, P. M. Shearer, Computing a large refined catalog of focal mechanisms for southern California (1981-2010): Temporal stability of the style of faulting. Bull. Seismol. Soc. Am. 102, 1179–1194 (2012).
1988 | 11 | 17 | 5 | 43 | 5.89 | 33.486 | -116.4237 | 6.96 | 3.41 | 321 | 81 | 178 | 51.31 | 88.02 | 9.01 | 4 | W. Yang, E. Hauksson, P. M. Shearer, Computing a large refined catalog of focal mechanisms for southern California (1981-2010): Temporal stability of the style of faulting. Bull. Seismol. Soc. Am. 102, 1179–1194 (2012).
1988 | 11 | 17 | 7 | 11 | 49.05 | 33.4853 | -116.422 | 7.12 | 2.61 | 319 | 81 | 174 | 49.94 | 84.07 | 9.05 | 4 | W. Yang, E. Hauksson, P. M. Shearer, Computing a large refined catalog of focal mechanisms for southern California (1981-2010): Temporal stability of the style of faulting. Bull. Seismol. Soc. Am. 102, 1179–1194 (2012).
1988 | 11 | 17 | 7 | 48 | 1.94 | 35.3355 | -117.9123 | 7.08 | 2.01 | 5 | 52 | -105 | 208.52 | 40.43 | -71.67 | 4 | W. Yang, E. Hauksson, P. M. Shearer, Computing a large refined catalog of focal mechanisms for southern California (1981-2010): Temporal stability of the style of faulting. Bull. Seismol. Soc. Am. 102, 1179–1194 (2012).
1988 | 11 | 20 | 5 | 39 | 28.44 | 33.5067 | -118.0823 | 11.83 | 4.83 | 129 | 41 | 89 | 310.32 | 49.01 | 90.87 | 4 | W. Yang, E. Hauksson, P. M. Shearer, Computing a large refined catalog of focal mechanisms for southern California (1981-2010): Temporal stability of the style of faulting. Bull. Seismol. Soc. Am. 102, 1179–1194 (2012).
1988 | 11 | 20 | 8 | 10 | 49.06 | 33.4863 | -116.4203 | 7.7 | 2.12 | 321 | 87 | -178 | 230.9 | 88 | -3 | 4 | W. Yang, E. Hauksson, P. M. Shearer, Computing a large refined catalog of focal mechanisms for southern California (1981-2010): Temporal stability of the style of faulting. Bull. Seismol. Soc. Am. 102, 1179–1194 (2012).
1988 | 11 | 21 | 0 | 7 | 8.55 | 33.4872 | -116.4253 | 7.38 | 2.68 | 307 | 83 | -176 | 216.51 | 86.03 | -7.02 | 4 | W. Yang, E. Hauksson, P. M. Shearer, Computing a large refined catalog of focal mechanisms for southern California (1981-2010): Temporal stability of the style of faulting. Bull. Seismol. Soc. Am. 102, 1179–1194 (2012).
1988 | 11 | 21 | 5 | 19 | 19 | 15.06 | -59.69 | 15 | 5 | 4 | 74 | 129 | 112.8 | 41.67 | 24.5 | 1 | International Seismological Centre (ISC) Bulletin (http://www.isc.ac.uk/iscbulletin/search/fmechanisms/)
1988 | 11 | 21 | 21 | 23 | 3.48 | 33.4263 | -116.6142 | 12.86 | 2.97 | 313 | 83 | 167 | 44.61 | 77.1 | 7.18 | 4 | W. Yang, E. Hauksson, P. M. Shearer, Computing a large refined catalog of focal mechanisms for southern California (1981-2010): Temporal stability of the style of faulting. Bull. Seismol. Soc. Am. 102, 1179–1194 (2012).
1988 | 11 | 22 | 2 | 30 | 13.7 | 34.0342 | -117.2158 | 16.09 | 2.26 | 224 | 47 | -89 | 42.53 | 43.01 | -91.07 | 4 | W. Yang, E. Hauksson, P. M. Shearer, Computing a large refined catalog of focal mechanisms for southern California (1981-2010): Temporal stability of the style of faulting. Bull. Seismol. Soc. Am. 102, 1179–1194 (2012).
1988 | 11 | 22 | 7 | 57 | 39 | 37.401 | -118.5602 | 6.628 | 4.4 | 55 | 50 | 10 | 318.53 | 82.36 | 139.57 | 16 | Focal mechanisms from U.S. Geological Survey Advanced National Seismic System (ANSS) Comprehensive Catalog of Earthquake Events and Products, https://www.sciencebase.gov/catalog/item/52eab950e4b0444d1ce67917
1988 | 11 | 22 | 20 | 23 | 12.97 | 34.956 | -118.763 | 9.02 | 3.3 | 182 | 62 | 140 | 293.5 | 55.42 | 34.76 | 4 | W. Yang, E. Hauksson, P. M. Shearer, Computing a large refined catalog of focal mechanisms for southern California (1981-2010): Temporal stability of the style of faulting. Bull. Seismol. Soc. Am. 102, 1179–1194 (2012).
1988 | 11 | 23 | 0 | 0 | 0 | 48.13 | -71.2 | 29 | 4.7 | 343 | 48 | 82 | 174.86 | 42.62 | 98.79 | 15 | S. Mazzotti, J. Townend, State of stress in central and eastern North American seismic zones. Lithosphere. 2, 76–83 (2010).
1988 | 11 | 23 | 6 | 25 | 30.04 | 33.0712 | -115.9413 | 8.12 | 3.23 | 183 | 41 | -19 | 287.57 | 77.67 | -129.42 | 4 | W. Yang, E. Hauksson, P. M. Shearer, Computing a large refined catalog of focal mechanisms for southern California (1981-2010): Temporal stability of the style of faulting. Bull. Seismol. Soc. Am. 102, 1179–1194 (2012).
1988 | 11 | 23 | 12 | 48 | 29.05 | 34.1598 | -118.07 | 11.53 | 2.55 | 128 | 86 | -177 | 37.79 | 87.01 | -4.01 | 4 | W. Yang, E. Hauksson, P. M. Shearer, Computing a large refined catalog of focal mechanisms for southern California (1981-2010): Temporal stability of the style of faulting. Bull. Seismol. Soc. Am. 102, 1179–1194 (2012).
1988 | 11 | 24 | 8 | 50 | 2.8 | 34.6422 | -118.5923 | 9.64 | 2.83 | 59 | 38 | 136 | 186.27 | 64.68 | 60.66 | 4 | W. Yang, E. Hauksson, P. M. Shearer, Computing a large refined catalog of focal mechanisms for southern California (1981-2010): Temporal stability of the style of faulting. Bull. Seismol. Soc. Am. 102, 1179–1194 (2012).
1988 | 11 | 24 | 16 | 16 | 56.38 | 35.8178 | -118.2987 | 6.72 | 2.26 | 186 | 39 | -92 | 8.57 | 51.03 | -88.38 | 4 | W. Yang, E. Hauksson, P. M. Shearer, Computing a large refined catalog of focal mechanisms for southern California (1981-2010): Temporal stability of the style of faulting. Bull. Seismol. Soc. Am. 102, 1179–1194 (2012).
1988 | 11 | 25 | 0 | 0 | 0 | 48.13 | -71.21 | 29 | 6.5 | 326 | 67 | 55 | 206.84 | 41.06 | 143.5 | 15 | S. Mazzotti, J. Townend, State of stress in central and eastern North American seismic zones. Lithosphere. 2, 76–83 (2010).
1988 | 11 | 25 | 18 | 49 | 55.11 | 35.8178 | -118.2995 | 6.5 | 2.66 | 353 | 50 | -91 | 174.56 | 40.01 | -88.81 | 4 | W. Yang, E. Hauksson, P. M. Shearer, Computing a large refined catalog of focal mechanisms for southern California (1981-2010): Temporal stability of the style of faulting. Bull. Seismol. Soc. Am. 102, 1179–1194 (2012).
1988 | 11 | 25 | 19 | 14 | 52.87 | 35.819 | -118.2993 | 6.4 | 2.9 | 184 | 28 | -96 | 10.79 | 62.17 | -86.82 | 4 | W. Yang, E. Hauksson, P. M. Shearer, Computing a large refined catalog of focal mechanisms for southern California (1981-2010): Temporal stability of the style of faulting. Bull. Seismol. Soc. Am. 102, 1179–1194 (2012).
1988 | 11 | 25 | 19 | 20 | 16.66 | 35.8187 | -118.3 | 6.26 | 2.45 | 171 | 35 | -95 | 357.1 | 55.15 | -86.51 | 4 | W. Yang, E. Hauksson, P. M. Shearer, Computing a large refined catalog of focal mechanisms for southern California (1981-2010): Temporal stability of the style of faulting. Bull. Seismol. Soc. Am. 102, 1179–1194 (2012).
1988 | 11 | 26 | 0 | 0 | 0 | 48.14 | -71.3 | 26 | 4.1 | 339 | 46 | 103 | 140.62 | 45.5 | 76.89 | 15 | S. Mazzotti, J. Townend, State of stress in central and eastern North American seismic zones. Lithosphere. 2, 76–83 (2010).
1988 | 11 | 26 | 20 | 37 | 42.63 | 34.9567 | -118.7618 | 9.17 | 2.94 | 192 | 68 | 147 | 295.67 | 59.67 | 25.72 | 4 | W. Yang, E. Hauksson, P. M. Shearer, Computing a large refined catalog of focal mechanisms for southern California (1981-2010): Temporal stability of the style of faulting. Bull. Seismol. Soc. Am. 102, 1179–1194 (2012).
1988 | 11 | 27 | 0 | 36 | 0 | 50.614 | -130.47 | 15 | 5.6 | 319 | 41 | 178 | 50.51 | 88.69 | 49.02 | 5 | J. Ristau, G. C. Rogers, J. F. Cassidy, Moment magnitude-local magnitude calibration for earthquakes off Canada’s West Coast. Bull. Seismol. Soc. Am. 93, 2296–2300 (2003), and other references.
1988 | 11 | 27 | 0 | 36 | 19 | 50.801 | -130.054 | 10 | 5.6 | 319 | 41 | 178 | 50.51 | 88.69 | 49.02 | 16 | Focal mechanisms from U.S. Geological Survey Advanced National Seismic System (ANSS) Comprehensive Catalog of Earthquake Events and Products, https://www.sciencebase.gov/catalog/item/52eab950e4b0444d1ce67917
1988 | 11 | 27 | 3 | 48 | 58.51 | 33.5455 | -116.413 | 10.38 | 2.85 | 135 | 81 | -178 | 44.69 | 88.02 | -9.01 | 4 | W. Yang, E. Hauksson, P. M. Shearer, Computing a large refined catalog of focal mechanisms for southern California (1981-2010): Temporal stability of the style of faulting. Bull. Seismol. Soc. Am. 102, 1179–1194 (2012).
1988 | 11 | 27 | 12 | 32 | 28.2 | 33.708 | -116.7448 | 16.68 | 2.68 | 111 | 85 | 172 | 201.7 | 82.03 | 5.05 | 4 | W. Yang, E. Hauksson, P. M. Shearer, Computing a large refined catalog of focal mechanisms for southern California (1981-2010): Temporal stability of the style of faulting. Bull. Seismol. Soc. Am. 102, 1179–1194 (2012).
1988 | 11 | 29 | 3 | 30 | 15.27 | 35.816 | -118.3005 | 6.4 | 2.14 | 186 | 39 | -92 | 8.57 | 51.03 | -88.38 | 4 | W. Yang, E. Hauksson, P. M. Shearer, Computing a large refined catalog of focal mechanisms for southern California (1981-2010): Temporal stability of the style of faulting. Bull. Seismol. Soc. Am. 102, 1179–1194 (2012).
1988 | 11 | 30 | 16 | 54 | 30.34 | 33.4875 | -116.426 | 7.44 | 2.4 | 308 | 78 | 167 | 40.75 | 77.29 | 12.31 | 4 | W. Yang, E. Hauksson, P. M. Shearer, Computing a large refined catalog of focal mechanisms for southern California (1981-2010): Temporal stability of the style of faulting. Bull. Seismol. Soc. Am. 102, 1179–1194 (2012).
1988 | 12 | 1 | 2 | 32 | 11.78 | 33.7887 | -116.9462 | 14.27 | 2.48 | 333 | 32 | 123 | 115.56 | 63.61 | 71.21 | 4 | W. Yang, E. Hauksson, P. M. Shearer, Computing a large refined catalog of focal mechanisms for southern California (1981-2010): Temporal stability of the style of faulting. Bull. Seismol. Soc. Am. 102, 1179–1194 (2012).
1988 | 12 | 2 | 2 | 56 | 54 | 33.1823 | -115.5905 | 4.01 | 2.98 | 329 | 83 | 151 | 62.86 | 61.24 | 7.99 | 4 | W. Yang, E. Hauksson, P. M. Shearer, Computing a large refined catalog of focal mechanisms for southern California (1981-2010): Temporal stability of the style of faulting. Bull. Seismol. Soc. Am. 102, 1179–1194 (2012).
1988 | 12 | 3 | 11 | 38 | 26.26 | 34.1435 | -118.1367 | 12.6 | 5.02 | 157 | 86 | 169 | 247.78 | 79.03 | 4.07 | 4 | W. Yang, E. Hauksson, P. M. Shearer, Computing a large refined catalog of focal mechanisms for southern California (1981-2010): Temporal stability of the style of faulting. Bull. Seismol. Soc. Am. 102, 1179–1194 (2012).
1988 | 12 | 3 | 12 | 15 | 38.46 | 34.1397 | -118.1512 | 11.59 | 2.57 | 141 | 87 | -168 | 50.36 | 78.02 | -3.07 | 4 | W. Yang, E. Hauksson, P. M. Shearer, Computing a large refined catalog of focal mechanisms for southern California (1981-2010): Temporal stability of the style of faulting. Bull. Seismol. Soc. Am. 102, 1179–1194 (2012).
1988 | 12 | 7 | 3 | 2 | 59 | 40.3197 | -124.6502 | 13.508 | 3.9 | 60 | 70 | 60 | 299.36 | 35.53 | 143.95 | 16 | Focal mechanisms from U.S. Geological Survey Advanced National Seismic System (ANSS) Comprehensive Catalog of Earthquake Events and Products, https://www.sciencebase.gov/catalog/item/52eab950e4b0444d1ce67917
1988 | 12 | 7 | 3 | 28 | 27.6 | 33.0055 | -116.4328 | 4.21 | 2.7 | 288 | 90 | -177 | 198 | 87 | 0 | 4 | W. Yang, E. Hauksson, P. M. Shearer, Computing a large refined catalog of focal mechanisms for southern California (1981-2010): Temporal stability of the style of faulting. Bull. Seismol. Soc. Am. 102, 1179–1194 (2012).
1988 | 12 | 7 | 10 | 8 | 27.12 | 35.4122 | -117.7492 | 8.19 | 2.09 | 138 | 71 | -132 | 28.12 | 45.36 | -27.23 | 4 | W. Yang, E. Hauksson, P. M. Shearer, Computing a large refined catalog of focal mechanisms for southern California (1981-2010): Temporal stability of the style of faulting. Bull. Seismol. Soc. Am. 102, 1179–1194 (2012).
1988 | 12 | 8 | 6 | 23 | 56.29 | 33.9558 | -116.7232 | 16.42 | 2.42 | 311 | 75 | 162 | 45.81 | 72.63 | 15.73 | 4 | W. Yang, E. Hauksson, P. M. Shearer, Computing a large refined catalog of focal mechanisms for southern California (1981-2010): Temporal stability of the style of faulting. Bull. Seismol. Soc. Am. 102, 1179–1194 (2012).
1988 | 12 | 8 | 17 | 52 | 38.15 | 33.4883 | -116.4247 | 7.8 | 3 | 320 | 83 | -177 | 229.63 | 87.02 | -7.01 | 4 | W. Yang, E. Hauksson, P. M. Shearer, Computing a large refined catalog of focal mechanisms for southern California (1981-2010): Temporal stability of the style of faulting. Bull. Seismol. Soc. Am. 102, 1179–1194 (2012).
1988 | 12 | 11 | 21 | 28 | 44.56 | 33.9683 | -116.6675 | 9.32 | 2.21 | 280 | 47 | 114 | 66.86 | 48.08 | 66.43 | 4 | W. Yang, E. Hauksson, P. M. Shearer, Computing a large refined catalog of focal mechanisms for southern California (1981-2010): Temporal stability of the style of faulting. Bull. Seismol. Soc. Am. 102, 1179–1194 (2012).
1988 | 12 | 13 | 10 | 11 | 31.79 | 33.4963 | -116.4362 | 7.58 | 2.38 | 134 | 81 | -166 | 41.77 | 76.18 | -9.27 | 4 | W. Yang, E. Hauksson, P. M. Shearer, Computing a large refined catalog of focal mechanisms for southern California (1981-2010): Temporal stability of the style of faulting. Bull. Seismol. Soc. Am. 102, 1179–1194 (2012).
1988 | 12 | 13 | 11 | 6 | 9.83 | 34.0163 | -116.69 | 10 | 2.4 | 101 | 81 | 146 | 197.02 | 56.47 | 10.82 | 4 | W. Yang, E. Hauksson, P. M. Shearer, Computing a large refined catalog of focal mechanisms for southern California (1981-2010): Temporal stability of the style of faulting. Bull. Seismol. Soc. Am. 102, 1179–1194 (2012).
1988 | 12 | 13 | 11 | 52 | 31.8 | 33.5465 | -116.4178 | 9.77 | 2.55 | 134 | 78 | 176 | 224.83 | 86.09 | 12.03 | 4 | W. Yang, E. Hauksson, P. M. Shearer, Computing a large refined catalog of focal mechanisms for southern California (1981-2010): Temporal stability of the style of faulting. Bull. Seismol. Soc. Am. 102, 1179–1194 (2012).
1988 | 12 | 13 | 12 | 51 | 43.39 | 34.0227 | -116.745 | 10.24 | 2.49 | 64 | 42 | 66 | 274.93 | 52.32 | 110.11 | 4 | W. Yang, E. Hauksson, P. M. Shearer, Computing a large refined catalog of focal mechanisms for southern California (1981-2010): Temporal stability of the style of faulting. Bull. Seismol. Soc. Am. 102, 1179–1194 (2012).
1988 | 12 | 14 | 9 | 54 | 43.84 | 33.254 | -116.0397 | 8.12 | 2.5 | 287 | 83 | -167 | 195.39 | 77.1 | -7.18 | 4 | W. Yang, E. Hauksson, P. M. Shearer, Computing a large refined catalog of focal mechanisms for southern California (1981-2010): Temporal stability of the style of faulting. Bull. Seismol. Soc. Am. 102, 1179–1194 (2012).
1988 | 12 | 14 | 20 | 45 | 28.22 | 33.446 | -116.6378 | 13.61 | 2.57 | 342 | 41 | -104 | 180.28 | 50.46 | -78.12 | 4 | W. Yang, E. Hauksson, P. M. Shearer, Computing a large refined catalog of focal mechanisms for southern California (1981-2010): Temporal stability of the style of faulting. Bull. Seismol. Soc. Am. 102, 1179–1194 (2012).
1988 | 12 | 15 | 0 | 15 | 47.88 | 34.3978 | -118.4245 | 8.66 | 2.34 | 103 | 39 | 73 | 304.47 | 53 | 103.32 | 4 | W. Yang, E. Hauksson, P. M. Shearer, Computing a large refined catalog of focal mechanisms for southern California (1981-2010): Temporal stability of the style of faulting. Bull. Seismol. Soc. Am. 102, 1179–1194 (2012).
1988 | 12 | 15 | 23 | 19 | 13.81 | 33.4822 | -116.545 | 10.66 | 3.3 | 8 | 36 | -104 | 205.13 | 55.23 | -80.03 | 4 | W. Yang, E. Hauksson, P. M. Shearer, Computing a large refined catalog of focal mechanisms for southern California (1981-2010): Temporal stability of the style of faulting. Bull. Seismol. Soc. Am. 102, 1179–1194 (2012).
1988 | 12 | 16 | 1 | 50 | 28 | 36.8212 | -121.2898 | 6.701 | 3.8 | 75 | 90 | 30 | 345 | 60 | 180 | 16 | Focal mechanisms from U.S. Geological Survey Advanced National Seismic System (ANSS) Comprehensive Catalog of Earthquake Events and Products, https://www.sciencebase.gov/catalog/item/52eab950e4b0444d1ce67917
1988 | 12 | 16 | 5 | 53 | 4.77 | 33.9863 | -116.6825 | 8.68 | 5.03 | 292 | 41 | 148 | 47.25 | 69.66 | 53.6 | 4 | W. Yang, E. Hauksson, P. M. Shearer, Computing a large refined catalog of focal mechanisms for southern California (1981-2010): Temporal stability of the style of faulting. Bull. Seismol. Soc. Am. 102, 1179–1194 (2012).
1988 | 12 | 16 | 6 | 22 | 1.98 | 33.9825 | -116.6768 | 7.86 | 2.5 | 298 | 66 | 149 | 41.73 | 61.93 | 27.45 | 4 | W. Yang, E. Hauksson, P. M. Shearer, Computing a large refined catalog of focal mechanisms for southern California (1981-2010): Temporal stability of the style of faulting. Bull. Seismol. Soc. Am. 102, 1179–1194 (2012).
1988 | 12 | 16 | 6 | 34 | 37.38 | 33.9827 | -116.6788 | 7.82 | 2.1 | 291 | 66 | 135 | 43.13 | 49.76 | 32.2 | 4 | W. Yang, E. Hauksson, P. M. Shearer, Computing a large refined catalog of focal mechanisms for southern California (1981-2010): Temporal stability of the style of faulting. Bull. Seismol. Soc. Am. 102, 1179–1194 (2012).
1988 | 12 | 16 | 6 | 43 | 20.16 | 33.9898 | -116.6908 | 8.39 | 2.3 | 278 | 58 | 130 | 40.27 | 49.49 | 44.19 | 4 | W. Yang, E. Hauksson, P. M. Shearer, Computing a large refined catalog of focal mechanisms for southern California (1981-2010): Temporal stability of the style of faulting. Bull. Seismol. Soc. Am. 102, 1179–1194 (2012).
1988 | 12 | 16 | 21 | 1 | 13.97 | 33.9763 | -116.7932 | 5.81 | 2.19 | 123 | 88 | -167 | 32.54 | 77.01 | -2.05 | 4 | W. Yang, E. Hauksson, P. M. Shearer, Computing a large refined catalog of focal mechanisms for southern California (1981-2010): Temporal stability of the style of faulting. Bull. Seismol. Soc. Am. 102, 1179–1194 (2012).
1988 | 12 | 17 | 7 | 19 | 5.17 | 33.9848 | -116.68 | 7.97 | 2.84 | 283 | 61 | 138 | 36.58 | 54.18 | 36.72 | 4 | W. Yang, E. Hauksson, P. M. Shearer, Computing a large refined catalog of focal mechanisms for southern California (1981-2010): Temporal stability of the style of faulting. Bull. Seismol. Soc. Am. 102, 1179–1194 (2012).
1988 | 12 | 17 | 7 | 39 | 10.57 | 33.7753 | -115.684 | 3.33 | 2.73 | 347 | 88 | 176 | 77.14 | 86 | 2 | 4 | W. Yang, E. Hauksson, P. M. Shearer, Computing a large refined catalog of focal mechanisms for southern California (1981-2010): Temporal stability of the style of faulting. Bull. Seismol. Soc. Am. 102, 1179–1194 (2012).
1988 | 12 | 17 | 20 | 17 | 28.87 | 33.9813 | -116.6842 | 7.38 | 2.36 | 306 | 76 | 160 | 41.03 | 70.62 | 14.86 | 4 | W. Yang, E. Hauksson, P. M. Shearer, Computing a large refined catalog of focal mechanisms for southern California (1981-2010): Temporal stability of the style of faulting. Bull. Seismol. Soc. Am. 102, 1179–1194 (2012).
1988 | 12 | 18 | 22 | 37 | 25.27 | 35.7523 | -117.7327 | 5.99 | 2.38 | 331 | 77 | -167 | 238.03 | 77.34 | -13.33 | 4 | W. Yang, E. Hauksson, P. M. Shearer, Computing a large refined catalog of focal mechanisms for southern California (1981-2010): Temporal stability of the style of faulting. Bull. Seismol. Soc. Am. 102, 1179–1194 (2012).
1988 | 12 | 24 | 5 | 53 | 31.89 | 32.9682 | -115.7923 | 5.26 | 2.47 | 258 | 13 | 41 | 127.74 | 81.51 | 99.88 | 4 | W. Yang, E. Hauksson, P. M. Shearer, Computing a large refined catalog of focal mechanisms for southern California (1981-2010): Temporal stability of the style of faulting. Bull. Seismol. Soc. Am. 102, 1179–1194 (2012).
1988 | 12 | 24 | 8 | 48 | 47.2 | 34.1822 | -116.9247 | 2.38 | 2.78 | 123 | 66 | 170 | 217.1 | 80.87 | 24.33 | 4 | W. Yang, E. Hauksson, P. M. Shearer, Computing a large refined catalog of focal mechanisms for southern California (1981-2010): Temporal stability of the style of faulting. Bull. Seismol. Soc. Am. 102, 1179–1194 (2012).
1988 | 12 | 24 | 22 | 4 | 1.5 | 33.2785 | -116.4133 | 5.23 | 2.27 | 340 | 72 | -150 | 239.88 | 61.61 | -20.57 | 4 | W. Yang, E. Hauksson, P. M. Shearer, Computing a large refined catalog of focal mechanisms for southern California (1981-2010): Temporal stability of the style of faulting. Bull. Seismol. Soc. Am. 102, 1179–1194 (2012).
1988 | 12 | 24 | 23 | 9 | 10.15 | 33.84 | -116.8852 | 12.27 | 2.25 | 166 | 36 | -113 | 13.69 | 57.24 | -74.15 | 4 | W. Yang, E. Hauksson, P. M. Shearer, Computing a large refined catalog of focal mechanisms for southern California (1981-2010): Temporal stability of the style of faulting. Bull. Seismol. Soc. Am. 102, 1179–1194 (2012).
1988 | 12 | 25 | 10 | 6 | 57.38 | 33.6475 | -116.7152 | 13.56 | 2.54 | 276 | 55 | 105 | 70.96 | 37.7 | 69.71 | 4 | W. Yang, E. Hauksson, P. M. Shearer, Computing a large refined catalog of focal mechanisms for southern California (1981-2010): Temporal stability of the style of faulting. Bull. Seismol. Soc. Am. 102, 1179–1194 (2012).
1988 | 12 | 25 | 12 | 34 | 20.95 | 33.9977 | -116.829 | 10.56 | 2.63 | 299 | 77 | 172 | 30.81 | 82.21 | 13.12 | 4 | W. Yang, E. Hauksson, P. M. Shearer, Computing a large refined catalog of focal mechanisms for southern California (1981-2010): Temporal stability of the style of faulting. Bull. Seismol. Soc. Am. 102, 1179–1194 (2012).
1988 | 12 | 26 | 0 | 47 | 28.54 | 34.3882 | -118.35 | 7.18 | 2.81 | 48 | 63 | -136 | 294.33 | 51.76 | -35.31 | 4 | W. Yang, E. Hauksson, P. M. Shearer, Computing a large refined catalog of focal mechanisms for southern California (1981-2010): Temporal stability of the style of faulting. Bull. Seismol. Soc. Am. 102, 1179–1194 (2012).
1988 | 12 | 26 | 20 | 47 | 9.16 | 34.0138 | -117.213 | 11.12 | 2.05 | 178 | 62 | -111 | 37.27 | 34.48 | -56.02 | 4 | W. Yang, E. Hauksson, P. M. Shearer, Computing a large refined catalog of focal mechanisms for southern California (1981-2010): Temporal stability of the style of faulting. Bull. Seismol. Soc. Am. 102, 1179–1194 (2012).
1988 | 12 | 27 | 0 | 6 | 50.43 | 33.9892 | -116.5548 | 9.12 | 2.18 | 309 | 67 | -167 | 213.85 | 78.05 | -23.54 | 4 | W. Yang, E. Hauksson, P. M. Shearer, Computing a large refined catalog of focal mechanisms for southern California (1981-2010): Temporal stability of the style of faulting. Bull. Seismol. Soc. Am. 102, 1179–1194 (2012).
1988 | 12 | 27 | 10 | 28 | 44.66 | 33.9815 | -116.6765 | 7.76 | 2.15 | 88 | 46 | 101 | 252.37 | 45.08 | 78.82 | 4 | W. Yang, E. Hauksson, P. M. Shearer, Computing a large refined catalog of focal mechanisms for southern California (1981-2010): Temporal stability of the style of faulting. Bull. Seismol. Soc. Am. 102, 1179–1194 (2012).
1988 | 12 | 28 | 1 | 44 | 16.89 | 34.0412 | -116.6282 | 11.17 | 2.38 | 85 | 50 | 96 | 255.71 | 40.37 | 82.9 | 4 | W. Yang, E. Hauksson, P. M. Shearer, Computing a large refined catalog of focal mechanisms for southern California (1981-2010): Temporal stability of the style of faulting. Bull. Seismol. Soc. Am. 102, 1179–1194 (2012).
1988 | 12 | 28 | 9 | 2 | 8.71 | 34.0417 | -116.716 | 11.97 | 2.26 | 317 | 84 | -167 | 225.62 | 77.07 | -6.16 | 4 | W. Yang, E. Hauksson, P. M. Shearer, Computing a large refined catalog of focal mechanisms for southern California (1981-2010): Temporal stability of the style of faulting. Bull. Seismol. Soc. Am. 102, 1179–1194 (2012).
1988 | 12 | 28 | 21 | 20 | 6.4 | 32.9393 | -115.5408 | 8.99 | 2.91 | 326 | 86 | 179 | 56.07 | 89 | 4 | 4 | W. Yang, E. Hauksson, P. M. Shearer, Computing a large refined catalog of focal mechanisms for southern California (1981-2010): Temporal stability of the style of faulting. Bull. Seismol. Soc. Am. 102, 1179–1194 (2012).
1988 | 12 | 29 | 3 | 33 | 24.91 | 33.174 | -115.5925 | 4.01 | 3.25 | 292 | 56 | 138 | 48.73 | 56.31 | 42.23 | 4 | W. Yang, E. Hauksson, P. M. Shearer, Computing a large refined catalog of focal mechanisms for southern California (1981-2010): Temporal stability of the style of faulting. Bull. Seismol. Soc. Am. 102, 1179–1194 (2012).
1988 | 12 | 29 | 5 | 54 | 30.06 | 33.999 | -116.6968 | 9.04 | 2.12 | 290 | 53 | 143 | 44.39 | 61.27 | 43.34 | 4 | W. Yang, E. Hauksson, P. M. Shearer, Computing a large refined catalog of focal mechanisms for southern California (1981-2010): Temporal stability of the style of faulting. Bull. Seismol. Soc. Am. 102, 1179–1194 (2012).
1988 | 12 | 29 | 10 | 14 | 2.72 | 34.1748 | -117.4215 | 7.17 | 2.42 | 314 | 88 | 179 | 44.03 | 89 | 2 | 4 | W. Yang, E. Hauksson, P. M. Shearer, Computing a large refined catalog of focal mechanisms for southern California (1981-2010): Temporal stability of the style of faulting. Bull. Seismol. Soc. Am. 102, 1179–1194 (2012).
1988 | 12 | 30 | 23 | 54 | 24 | 37.2863 | -121.6613 | 7.083 | 4.3 | 55 | 90 | -10 | 145 | 80 | -180 | 16 | Focal mechanisms from U.S. Geological Survey Advanced National Seismic System (ANSS) Comprehensive Catalog of Earthquake Events and Products, https://www.sciencebase.gov/catalog/item/52eab950e4b0444d1ce67917
1988 | 12 | 31 | 9 | 31 | 58.94 | 34.0132 | -116.3477 | 4.09 | 2.52 | 148 | 80 | -172 | 56.6 | 82.12 | -10.1 | 4 | W. Yang, E. Hauksson, P. M. Shearer, Computing a large refined catalog of focal mechanisms for southern California (1981-2010): Temporal stability of the style of faulting. Bull. Seismol. Soc. Am. 102, 1179–1194 (2012).
1989 | 1 | 4 | 5 | 5 | 10.77 | 32.9378 | -115.7262 | 9.62 | 2.53 | 325 | 77 | -145 | 226.05 | 56.02 | -15.74 | 4 | W. Yang, E. Hauksson, P. M. Shearer, Computing a large refined catalog of focal mechanisms for southern California (1981-2010): Temporal stability of the style of faulting. Bull. Seismol. Soc. Am. 102, 1179–1194 (2012).
1989 | 1 | 5 | 18 | 16 | 25.42 | 33.6308 | -116.8187 | 18.07 | 2.65 | 138 | 48 | 122 | 274.96 | 50.93 | 59.52 | 4 | W. Yang, E. Hauksson, P. M. Shearer, Computing a large refined catalog of focal mechanisms for southern California (1981-2010): Temporal stability of the style of faulting. Bull. Seismol. Soc. Am. 102, 1179–1194 (2012).
1989 | 1 | 5 | 21 | 32 | 13.61 | 34.2557 | -116.0165 | 6.38 | 3.11 | 315 | 78 | -177 | 224.38 | 87.07 | -12.02 | 4 | W. Yang, E. Hauksson, P. M. Shearer, Computing a large refined catalog of focal mechanisms for southern California (1981-2010): Temporal stability of the style of faulting. Bull. Seismol. Soc. Am. 102, 1179–1194 (2012).
1989 | 1 | 7 | 10 | 34 | 2 | 38.7887 | -122.77 | 0.284 | 3.6 | 20 | 50 | -90 | 200 | 40 | -90 | 16 | Focal mechanisms from U.S. Geological Survey Advanced National Seismic System (ANSS) Comprehensive Catalog of Earthquake Events and Products, https://www.sciencebase.gov/catalog/item/52eab950e4b0444d1ce67917
1989 | 1 | 7 | 16 | 15 | 31.29 | 33.3903 | -116.4247 | 12.32 | 2.65 | 319 | 89 | -176 | 228.93 | 86 | -1 | 4 | W. Yang, E. Hauksson, P. M. Shearer, Computing a large refined catalog of focal mechanisms for southern California (1981-2010): Temporal stability of the style of faulting. Bull. Seismol. Soc. Am. 102, 1179–1194 (2012).
1989 | 1 | 7 | 16 | 16 | 57.75 | 33.3907 | -116.4247 | 12.37 | 2.58 | 329 | 89 | -179 | 238.98 | 89 | -1 | 4 | W. Yang, E. Hauksson, P. M. Shearer, Computing a large refined catalog of focal mechanisms for southern California (1981-2010): Temporal stability of the style of faulting. Bull. Seismol. Soc. Am. 102, 1179–1194 (2012).
1989 | 1 | 8 | 9 | 7 | 30.61 | 33.9228 | -116.0355 | 5.03 | 2.4 | 352 | 85 | -166 | 260.76 | 76.05 | -5.15 | 4 | W. Yang, E. Hauksson, P. M. Shearer, Computing a large refined catalog of focal mechanisms for southern California (1981-2010): Temporal stability of the style of faulting. Bull. Seismol. Soc. Am. 102, 1179–1194 (2012).
1989 | 1 | 9 | 8 | 3 | 26 | 37.5502 | -118.7772 | 7.039 | 3.5 | 125 | 50 | -160 | 21.83 | 74.81 | -41.76 | 16 | Focal mechanisms from U.S. Geological Survey Advanced National Seismic System (ANSS) Comprehensive Catalog of Earthquake Events and Products, https://www.sciencebase.gov/catalog/item/52eab950e4b0444d1ce67917
1989 | 1 | 11 | 0 | 16 | 33.06 | 33.7217 | -116.836 | 15.78 | 2.37 | 320 | 72 | -163 | 224.6 | 73.86 | -18.77 | 4 | W. Yang, E. Hauksson, P. M. Shearer, Computing a large refined catalog of focal mechanisms for southern California (1981-2010): Temporal stability of the style of faulting. Bull. Seismol. Soc. Am. 102, 1179–1194 (2012).
1989 | 1 | 11 | 1 | 39 | 43.87 | 33.3255 | -116.3232 | 12.53 | 2.71 | 130 | 74 | -179 | 39.72 | 89.04 | -16 | 4 | W. Yang, E. Hauksson, P. M. Shearer, Computing a large refined catalog of focal mechanisms for southern California (1981-2010): Temporal stability of the style of faulting. Bull. Seismol. Soc. Am. 102, 1179–1194 (2012).
1989 | 1 | 11 | 5 | 44 | 48.4 | 35.5482 | -118.3178 | 2.83 | 1.7 | 327 | 68 | -155 | 227.09 | 66.93 | -24.03 | 4 | W. Yang, E. Hauksson, P. M. Shearer, Computing a large refined catalog of focal mechanisms for southern California (1981-2010): Temporal stability of the style of faulting. Bull. Seismol. Soc. Am. 102, 1179–1194 (2012).
1989 | 1 | 11 | 9 | 32 | 31.67 | 33.972 | -116.2885 | 2.76 | 3.07 | 346 | 85 | -153 | 253.46 | 63.11 | -5.61 | 4 | W. Yang, E. Hauksson, P. M. Shearer, Computing a large refined catalog of focal mechanisms for southern California (1981-2010): Temporal stability of the style of faulting. Bull. Seismol. Soc. Am. 102, 1179–1194 (2012).
1989 | 1 | 11 | 9 | 35 | 52.31 | 33.9715 | -116.2883 | 2.71 | 2.8 | 172 | 90 | 163 | 262 | 73 | 0 | 4 | W. Yang, E. Hauksson, P. M. Shearer, Computing a large refined catalog of focal mechanisms for southern California (1981-2010): Temporal stability of the style of faulting. Bull. Seismol. Soc. Am. 102, 1179–1194 (2012).
1989 | 1 | 11 | 9 | 52 | 37.49 | 33.9708 | -116.2882 | 2.77 | 2.67 | 347 | 88 | -160 | 256.27 | 70.01 | -2.13 | 4 | W. Yang, E. Hauksson, P. M. Shearer, Computing a large refined catalog of focal mechanisms for southern California (1981-2010): Temporal stability of the style of faulting. Bull. Seismol. Soc. Am. 102, 1179–1194 (2012).
1989 | 1 | 11 | 9 | 55 | 33.61 | 33.9707 | -116.288 | 2.85 | 2.71 | 167 | 89 | 159 | 257.38 | 69 | 1.07 | 4 | W. Yang, E. Hauksson, P. M. Shearer, Computing a large refined catalog of focal mechanisms for southern California (1981-2010): Temporal stability of the style of faulting. Bull. Seismol. Soc. Am. 102, 1179–1194 (2012).
1989 | 1 | 11 | 12 | 23 | 32.6 | 44.58 | -129.71 | 10 | 5.04 | 332 | 43 | -81 | 139.78 | 47.65 | -98.3 | 13 | Global CMT database: https://www.globalcmt.org
1989 | 1 | 11 | 13 | 54 | 54.08 | 33.9837 | -116.6743 | 7.9 | 2.68 | 77 | 46 | 97 | 246.98 | 44.44 | 82.81 | 4 | W. Yang, E. Hauksson, P. M. Shearer, Computing a large refined catalog of focal mechanisms for southern California (1981-2010): Temporal stability of the style of faulting. Bull. Seismol. Soc. Am. 102, 1179–1194 (2012).
1989 | 1 | 14 | 18 | 35 | 34.3 | 33.411 | -116.9812 | 12.81 | 2.5 | 326 | 80 | -173 | 234.78 | 83.11 | -10.07 | 4 | W. Yang, E. Hauksson, P. M. Shearer, Computing a large refined catalog of focal mechanisms for southern California (1981-2010): Temporal stability of the style of faulting. Bull. Seismol. Soc. Am. 102, 1179–1194 (2012).
1989 | 1 | 14 | 20 | 25 | 35.96 | 35.5427 | -118.2995 | 3.92 | 2.17 | 319 | 74 | -145 | 218.08 | 56.54 | -19.29 | 4 | W. Yang, E. Hauksson, P. M. Shearer, Computing a large refined catalog of focal mechanisms for southern California (1981-2010): Temporal stability of the style of faulting. Bull. Seismol. Soc. Am. 102, 1179–1194 (2012).
1989 | 1 | 14 | 20 | 49 | 31.62 | 33.9682 | -116.5658 | 8.71 | 2.54 | 334 | 76 | -172 | 242.05 | 82.24 | -14.13 | 4 | W. Yang, E. Hauksson, P. M. Shearer, Computing a large refined catalog of focal mechanisms for southern California (1981-2010): Temporal stability of the style of faulting. Bull. Seismol. Soc. Am. 102, 1179–1194 (2012).
1989 | 1 | 15 | 14 | 14 | 9.73 | 34.5815 | -117.6043 | 12.2 | 1.9 | 112 | 37 | 122 | 253.96 | 59.31 | 68.23 | 4 | W. Yang, E. Hauksson, P. M. Shearer, Computing a large refined catalog of focal mechanisms for southern California (1981-2010): Temporal stability of the style of faulting. Bull. Seismol. Soc. Am. 102, 1179–1194 (2012).
1989 | 1 | 17 | 5 | 5 | 14 | 41.0565 | -124.08 | 18.306 | 3.7 | 345 | 70 | -60 | 105.64 | 35.53 | -143.95 | 16 | Focal mechanisms from U.S. Geological Survey Advanced National Seismic System (ANSS) Comprehensive Catalog of Earthquake Events and Products, https://www.sciencebase.gov/catalog/item/52eab950e4b0444d1ce67917
1989 | 1 | 17 | 22 | 42 | 27.84 | 33.9725 | -116.2887 | 2.61 | 2.81 | 171 | 87 | 168 | 261.64 | 78.02 | 3.07 | 4 | W. Yang, E. Hauksson, P. M. Shearer, Computing a large refined catalog of focal mechanisms for southern California (1981-2010): Temporal stability of the style of faulting. Bull. Seismol. Soc. Am. 102, 1179–1194 (2012).
1989 | 1 | 19 | 6 | 53 | 28.72 | 33.92 | -118.6233 | 12.34 | 4.96 | 129 | 45 | 109 | 283.04 | 48.04 | 71.97 | 4 | W. Yang, E. Hauksson, P. M. Shearer, Computing a large refined catalog of focal mechanisms for southern California (1981-2010): Temporal stability of the style of faulting. Bull. Seismol. Soc. Am. 102, 1179–1194 (2012).
1989 | 1 | 19 | 7 | 38 | 50.61 | 33.9237 | -118.6317 | 11.05 | 2.76 | 4 | 58 | -138 | 248.49 | 55.43 | -40.06 | 4 | W. Yang, E. Hauksson, P. M. Shearer, Computing a large refined catalog of focal mechanisms for southern California (1981-2010): Temporal stability of the style of faulting. Bull. Seismol. Soc. Am. 102, 1179–1194 (2012).
1989 | 1 | 19 | 7 | 47 | 13.13 | 33.9112 | -118.6162 | 11.5 | 2.49 | 270 | 47 | 90 | 90 | 43 | 90 | 4 | W. Yang, E. Hauksson, P. M. Shearer, Computing a large refined catalog of focal mechanisms for southern California (1981-2010): Temporal stability of the style of faulting. Bull. Seismol. Soc. Am. 102, 1179–1194 (2012).
1989 | 1 | 19 | 7 | 55 | 18.82 | 33.9118 | -118.6173 | 11.56 | 2.94 | 306 | 48 | 119 | 86.36 | 49.46 | 61.7 | 4 | W. Yang, E. Hauksson, P. M. Shearer, Computing a large refined catalog of focal mechanisms for southern California (1981-2010): Temporal stability of the style of faulting. Bull. Seismol. Soc. Am. 102, 1179–1194 (2012).
1989 | 1 | 19 | 8 | 10 | 5.58 | 33.9193 | -118.6153 | 11.05 | 3.13 | 323 | 64 | 111 | 101.79 | 32.96 | 53.69 | 4 | W. Yang, E. Hauksson, P. M. Shearer, Computing a large refined catalog of focal mechanisms for southern California (1981-2010): Temporal stability of the style of faulting. Bull. Seismol. Soc. Am. 102, 1179–1194 (2012).
1989 | 1 | 19 | 10 | 25 | 8.44 | 33.9195 | -118.61 | 10.81 | 3.15 | 267 | 59 | 68 | 125.11 | 37.37 | 121.94 | 4 | W. Yang, E. Hauksson, P. M. Shearer, Computing a large refined catalog of focal mechanisms for southern California (1981-2010): Temporal stability of the style of faulting. Bull. Seismol. Soc. Am. 102, 1179–1194 (2012).
1989 | 1 | 19 | 22 | 1 | 57.82 | 33.9185 | -118.6307 | 11.8 | 3.93 | 270 | 32 | 56 | 128.5 | 63.94 | 109.26 | 4 | W. Yang, E. Hauksson, P. M. Shearer, Computing a large refined catalog of focal mechanisms for southern California (1981-2010): Temporal stability of the style of faulting. Bull. Seismol. Soc. Am. 102, 1179–1194 (2012).
1989 | 1 | 20 | 4 | 54 | 59.28 | 35.5443 | -118.2978 | 3.97 | 3 | 330 | 85 | -162 | 238.38 | 72.07 | -5.26 | 4 | W. Yang, E. Hauksson, P. M. Shearer, Computing a large refined catalog of focal mechanisms for southern California (1981-2010): Temporal stability of the style of faulting. Bull. Seismol. Soc. Am. 102, 1179–1194 (2012).
1989 | 1 | 20 | 8 | 10 | 8.71 | 35.5433 | -118.2993 | 3.91 | 1.77 | 323 | 59 | -157 | 220.67 | 70.43 | -33.13 | 4 | W. Yang, E. Hauksson, P. M. Shearer, Computing a large refined catalog of focal mechanisms for southern California (1981-2010): Temporal stability of the style of faulting. Bull. Seismol. Soc. Am. 102, 1179–1194 (2012).
1989 | 1 | 20 | 12 | 33 | 44.43 | 33.9567 | -116.26 | 9.38 | 2.34 | 343 | 69 | 170 | 76.62 | 80.67 | 21.3 | 4 | W. Yang, E. Hauksson, P. M. Shearer, Computing a large refined catalog of focal mechanisms for southern California (1981-2010): Temporal stability of the style of faulting. Bull. Seismol. Soc. Am. 102, 1179–1194 (2012).
1989 | 1 | 21 | 2 | 26 | 19.45 | 35.122 | -118.6633 | 11.74 | 3.57 | 311 | 68 | -155 | 211.09 | 66.93 | -24.03 | 4 | W. Yang, E. Hauksson, P. M. Shearer, Computing a large refined catalog of focal mechanisms for southern California (1981-2010): Temporal stability of the style of faulting. Bull. Seismol. Soc. Am. 102, 1179–1194 (2012).
1989 | 1 | 21 | 6 | 14 | 3.8 | 34.3417 | -116.8923 | 5.48 | 2.95 | 308 | 87 | -168 | 217.36 | 78.02 | -3.07 | 4 | W. Yang, E. Hauksson, P. M. Shearer, Computing a large refined catalog of focal mechanisms for southern California (1981-2010): Temporal stability of the style of faulting. Bull. Seismol. Soc. Am. 102, 1179–1194 (2012).
1989 | 1 | 21 | 8 | 37 | 55.47 | 33.9215 | -118.633 | 11.67 | 2.26 | 44 | 49 | -108 | 250.35 | 44.13 | -70.43 | 4 | W. Yang, E. Hauksson, P. M. Shearer, Computing a large refined catalog of focal mechanisms for southern California (1981-2010): Temporal stability of the style of faulting. Bull. Seismol. Soc. Am. 102, 1179–1194 (2012).
1989 | 1 | 21 | 12 | 41 | 31.21 | 33.7465 | -116.1525 | 3.88 | 2.51 | 328 | 77 | -169 | 235.5 | 79.29 | -13.23 | 4 | W. Yang, E. Hauksson, P. M. Shearer, Computing a large refined catalog of focal mechanisms for southern California (1981-2010): Temporal stability of the style of faulting. Bull. Seismol. Soc. Am. 102, 1179–1194 (2012).
1989 | 1 | 21 | 14 | 11 | 56.31 | 33.514 | -116.4515 | 7.39 | 2.46 | 103 | 66 | -161 | 5.03 | 72.7 | -25.21 | 4 | W. Yang, E. Hauksson, P. M. Shearer, Computing a large refined catalog of focal mechanisms for southern California (1981-2010): Temporal stability of the style of faulting. Bull. Seismol. Soc. Am. 102, 1179–1194 (2012).
1989 | 1 | 21 | 19 | 14 | 7.91 | 33.9767 | -116.7947 | 5.32 | 2.59 | 308 | 75 | 169 | 40.88 | 79.38 | 15.27 | 4 | W. Yang, E. Hauksson, P. M. Shearer, Computing a large refined catalog of focal mechanisms for southern California (1981-2010): Temporal stability of the style of faulting. Bull. Seismol. Soc. Am. 102, 1179–1194 (2012).
1989 | 1 | 22 | 11 | 25 | 46.06 | 33.97 | -116.2883 | 3.23 | 2.94 | 352 | 67 | -177 | 260.83 | 87.24 | -23.03 | 4 | W. Yang, E. Hauksson, P. M. Shearer, Computing a large refined catalog of focal mechanisms for southern California (1981-2010): Temporal stability of the style of faulting. Bull. Seismol. Soc. Am. 102, 1179–1194 (2012).
1989 | 1 | 22 | 11 | 34 | 7.54 | 33.9695 | -116.2882 | 3.4 | 2.68 | 346 | 76 | -150 | 248.05 | 60.98 | -16.06 | 4 | W. Yang, E. Hauksson, P. M. Shearer, Computing a large refined catalog of focal mechanisms for southern California (1981-2010): Temporal stability of the style of faulting. Bull. Seismol. Soc. Am. 102, 1179–1194 (2012).
1989 | 1 | 23 | 14 | 29 | 13.33 | 33.9705 | -116.2887 | 3.45 | 3.28 | 348 | 76 | -170 | 255.56 | 80.3 | -14.21 | 4 | W. Yang, E. Hauksson, P. M. Shearer, Computing a large refined catalog of focal mechanisms for southern California (1981-2010): Temporal stability of the style of faulting. Bull. Seismol. Soc. Am. 102, 1179–1194 (2012).
1989 | 1 | 25 | 19 | 36 | 18.95 | 33.6825 | -116.7655 | 17.2 | 2.7 | 308 | 85 | -180 | 218 | 90 | -5 | 4 | W. Yang, E. Hauksson, P. M. Shearer, Computing a large refined catalog of focal mechanisms for southern California (1981-2010): Temporal stability of the style of faulting. Bull. Seismol. Soc. Am. 102, 1179–1194 (2012).
1989 | 1 | 27 | 19 | 57 | 17.35 | 33.6917 | -115.9425 | 3.75 | 2.59 | 355 | 87 | 157 | 86.27 | 67.03 | 3.26 | 4 | W. Yang, E. Hauksson, P. M. Shearer, Computing a large refined catalog of focal mechanisms for southern California (1981-2010): Temporal stability of the style of faulting. Bull. Seismol. Soc. Am. 102, 1179–1194 (2012).
1989 | 1 | 27 | 23 | 13 | 57.35 | 33.71 | -116.8158 | 16.42 | 2.31 | 311 | 88 | -173 | 220.75 | 83 | -2.02 | 4 | W. Yang, E. Hauksson, P. M. Shearer, Computing a large refined catalog of focal mechanisms for southern California (1981-2010): Temporal stability of the style of faulting. Bull. Seismol. Soc. Am. 102, 1179–1194 (2012).
1989 | 1 | 28 | 18 | 15 | 54.17 | 33.7022 | -116.8103 | 15.85 | 2.28 | 334 | 71 | -159 | 236.88 | 70.19 | -20.25 | 4 | W. Yang, E. Hauksson, P. M. Shearer, Computing a large refined catalog of focal mechanisms for southern California (1981-2010): Temporal stability of the style of faulting. Bull. Seismol. Soc. Am. 102, 1179–1194 (2012).
1989 | 1 | 29 | 9 | 3 | 26.19 | 33.489 | -116.425 | 7.52 | 2.6 | 309 | 82 | -166 | 217.01 | 76.14 | -8.24 | 4 | W. Yang, E. Hauksson, P. M. Shearer, Computing a large refined catalog of focal mechanisms for southern California (1981-2010): Temporal stability of the style of faulting. Bull. Seismol. Soc. Am. 102, 1179–1194 (2012).
1989 | 1 | 30 | 4 | 6 | 22.7 | 38.82 | -111.61 | 24 | 5.3 | 295 | 90 | 180 | 25 | 90 | 0 | 13 | Global CMT database: https://www.globalcmt.org
1989 | 1 | 30 | 4 | 6 | 33 | 39.29 | -112.09 | 24 | 5.3 | 25 | 90 | 0 | 295 | 90 | -180 | 1 | International Seismological Centre (ISC) Bulletin (http://www.isc.ac.uk/iscbulletin/search/fmechanisms/)
1989 | 1 | 30 | 18 | 29 | 41.25 | 33.8888 | -118.4627 | 7.66 | 2.99 | 2 | 50 | -130 | 234.55 | 54.07 | -52.55 | 4 | W. Yang, E. Hauksson, P. M. Shearer, Computing a large refined catalog of focal mechanisms for southern California (1981-2010): Temporal stability of the style of faulting. Bull. Seismol. Soc. Am. 102, 1179–1194 (2012).
1989 | 1 | 30 | 19 | 39 | 6.39 | 34.1398 | -116.8658 | 3.48 | 2.44 | 296 | 65 | -152 | 193.34 | 64.82 | -27.84 | 4 | W. Yang, E. Hauksson, P. M. Shearer, Computing a large refined catalog of focal mechanisms for southern California (1981-2010): Temporal stability of the style of faulting. Bull. Seismol. Soc. Am. 102, 1179–1194 (2012).
1989 | 1 | 31 | 0 | 0 | 0 | 47.443 | -70.671 | 20 | 3.1 | 153 | 42 | 80 | 346.35 | 48.78 | 98.89 | 15 | S. Mazzotti, J. Townend, State of stress in central and eastern North American seismic zones. Lithosphere. 2, 76–83 (2010).
1989 | 1 | 31 | 0 | 38 | 33.39 | 35.1015 | -119.0997 | 19.15 | 3.73 | 121 | 90 | -177 | 31 | 87 | 0 | 4 | W. Yang, E. Hauksson, P. M. Shearer, Computing a large refined catalog of focal mechanisms for southern California (1981-2010): Temporal stability of the style of faulting. Bull. Seismol. Soc. Am. 102, 1179–1194 (2012).
1989 | 1 | 31 | 14 | 19 | 3.81 | 34.3897 | -117.0205 | 7.9 | 2.69 | 275 | 73 | 179 | 5.29 | 89.04 | 17 | 4 | W. Yang, E. Hauksson, P. M. Shearer, Computing a large refined catalog of focal mechanisms for southern California (1981-2010): Temporal stability of the style of faulting. Bull. Seismol. Soc. Am. 102, 1179–1194 (2012).
1989 | 1 | 31 | 17 | 39 | 24 | 22.178 | -107.292 | 10 | 5.4 | 276 | 74 | 173 | 7.94 | 83.27 | 16.11 | 16 | Focal mechanisms from U.S. Geological Survey Advanced National Seismic System (ANSS) Comprehensive Catalog of Earthquake Events and Products, https://www.sciencebase.gov/catalog/item/52eab950e4b0444d1ce67917
1989 | 1 | 31 | 18 | 22 | 39.53 | 34.1695 | -116.8152 | 10.62 | 3.35 | 97 | 77 | 154 | 193.26 | 64.71 | 14.41 | 4 | W. Yang, E. Hauksson, P. M. Shearer, Computing a large refined catalog of focal mechanisms for southern California (1981-2010): Temporal stability of the style of faulting. Bull. Seismol. Soc. Am. 102, 1179–1194 (2012).
1989 | 2 | 1 | 10 | 13 | 43.45 | 33.9972 | -117.1582 | 15.03 | 2.47 | 341 | 87 | -169 | 250.42 | 79.02 | -3.06 | 4 | W. Yang, E. Hauksson, P. M. Shearer, Computing a large refined catalog of focal mechanisms for southern California (1981-2010): Temporal stability of the style of faulting. Bull. Seismol. Soc. Am. 102, 1179–1194 (2012).
1989 | 2 | 2 | 4 | 51 | 54.37 | 33.9445 | -118.8403 | 8.71 | 3.97 | 116 | 32 | 120 | 261.75 | 62.68 | 72.65 | 4 | W. Yang, E. Hauksson, P. M. Shearer, Computing a large refined catalog of focal mechanisms for southern California (1981-2010): Temporal stability of the style of faulting. Bull. Seismol. Soc. Am. 102, 1179–1194 (2012).
1989 | 2 | 3 | 5 | 9 | 45.87 | 35.264 | -118.5815 | 8.88 | 1.97 | 120 | 65 | 154 | 221.65 | 66.59 | 27.42 | 4 | W. Yang, E. Hauksson, P. M. Shearer, Computing a large refined catalog of focal mechanisms for southern California (1981-2010): Temporal stability of the style of faulting. Bull. Seismol. Soc. Am. 102, 1179–1194 (2012).
1989 | 2 | 3 | 6 | 52 | 8.25 | 34.9147 | -119.2548 | 14.82 | 3.02 | 74 | 64 | 159 | 173.55 | 71.21 | 27.58 | 4 | W. Yang, E. Hauksson, P. M. Shearer, Computing a large refined catalog of focal mechanisms for southern California (1981-2010): Temporal stability of the style of faulting. Bull. Seismol. Soc. Am. 102, 1179–1194 (2012).
1989 | 2 | 3 | 23 | 40 | 11.87 | 33.2975 | -116.1688 | 11.76 | 2.61 | 166 | 71 | 178 | 256.65 | 88.11 | 19.01 | 4 | W. Yang, E. Hauksson, P. M. Shearer, Computing a large refined catalog of focal mechanisms for southern California (1981-2010): Temporal stability of the style of faulting. Bull. Seismol. Soc. Am. 102, 1179–1194 (2012).
1989 | 2 | 7 | 6 | 31 | 41.17 | 35.795 | -118.0288 | 8.85 | 2.41 | 155 | 78 | -164 | 61.59 | 74.36 | -12.47 | 4 | W. Yang, E. Hauksson, P. M. Shearer, Computing a large refined catalog of focal mechanisms for southern California (1981-2010): Temporal stability of the style of faulting. Bull. Seismol. Soc. Am. 102, 1179–1194 (2012).
1989 | 2 | 7 | 16 | 19 | 10.16 | 33.3008 | -116.201 | 8.3 | 2.85 | 140 | 73 | 179 | 230.29 | 89.04 | 17 | 4 | W. Yang, E. Hauksson, P. M. Shearer, Computing a large refined catalog of focal mechanisms for southern California (1981-2010): Temporal stability of the style of faulting. Bull. Seismol. Soc. Am. 102, 1179–1194 (2012).
1989 | 2 | 8 | 0 | 11 | 38.24 | 33.9653 | -116.2873 | 3.62 | 2.86 | 347 | 87 | -156 | 255.67 | 66.03 | -3.28 | 4 | W. Yang, E. Hauksson, P. M. Shearer, Computing a large refined catalog of focal mechanisms for southern California (1981-2010): Temporal stability of the style of faulting. Bull. Seismol. Soc. Am. 102, 1179–1194 (2012).
1989 | 2 | 8 | 2 | 51 | 22.23 | 33.966 | -116.2875 | 3.64 | 2.64 | 164 | 87 | 170 | 254.53 | 80.01 | 3.05 | 4 | W. Yang, E. Hauksson, P. M. Shearer, Computing a large refined catalog of focal mechanisms for southern California (1981-2010): Temporal stability of the style of faulting. Bull. Seismol. Soc. Am. 102, 1179–1194 (2012).
1989 | 2 | 9 | 4 | 21 | 27 | 52.38 | -170.09 | 18.9 | 5.3 | 50 | 72 | 90 | 230 | 18 | 90 | 1 | International Seismological Centre (ISC) Bulletin (http://www.isc.ac.uk/iscbulletin/search/fmechanisms/)
1989 | 2 | 10 | 3 | 56 | 19.96 | 33.0267 | -117.8622 | 23.64 | 3.55 | 357 | 68 | -149 | 254.31 | 61.48 | -25.24 | 4 | W. Yang, E. Hauksson, P. M. Shearer, Computing a large refined catalog of focal mechanisms for southern California (1981-2010): Temporal stability of the style of faulting. Bull. Seismol. Soc. Am. 102, 1179–1194 (2012).
1989 | 2 | 10 | 8 | 10 | 44.11 | 33.9722 | -116.7503 | 16.75 | 2.97 | 322 | 71 | 173 | 54.29 | 83.38 | 19.13 | 4 | W. Yang, E. Hauksson, P. M. Shearer, Computing a large refined catalog of focal mechanisms for southern California (1981-2010): Temporal stability of the style of faulting. Bull. Seismol. Soc. Am. 102, 1179–1194 (2012).
1989 | 2 | 10 | 10 | 30 | 51.13 | 34.9417 | -118.7425 | 8.87 | 2.82 | 152 | 48 | 129 | 281.57 | 54.72 | 55.05 | 4 | W. Yang, E. Hauksson, P. M. Shearer, Computing a large refined catalog of focal mechanisms for southern California (1981-2010): Temporal stability of the style of faulting. Bull. Seismol. Soc. Am. 102, 1179–1194 (2012).
1989 | 2 | 10 | 18 | 47 | 35.47 | 32.9355 | -116.2238 | 8.68 | 2.79 | 122 | 80 | 174 | 213.05 | 84.09 | 10.05 | 4 | W. Yang, E. Hauksson, P. M. Shearer, Computing a large refined catalog of focal mechanisms for southern California (1981-2010): Temporal stability of the style of faulting. Bull. Seismol. Soc. Am. 102, 1179–1194 (2012).
1989 | 2 | 10 | 23 | 42 | 28.7 | 21.48 | -108.27 | 10 | 5.23 | 265 | 90 | 180 | 355 | 90 | 0 | 13 | Global CMT database: https://www.globalcmt.org
1989 | 2 | 12 | 10 | 44 | 33.44 | 33.4682 | -116.3925 | 11.25 | 2.17 | 291 | 88 | 169 | 21.39 | 79.01 | 2.04 | 4 | W. Yang, E. Hauksson, P. M. Shearer, Computing a large refined catalog of focal mechanisms for southern California (1981-2010): Temporal stability of the style of faulting. Bull. Seismol. Soc. Am. 102, 1179–1194 (2012).
1989 | 2 | 13 | 8 | 1 | 41 | 37.835 | -122.603 | 1.832 | 3.6 | 70 | 75 | 10 | 337.39 | 80.34 | 164.78 | 16 | Focal mechanisms from U.S. Geological Survey Advanced National Seismic System (ANSS) Comprehensive Catalog of Earthquake Events and Products, https://www.sciencebase.gov/catalog/item/52eab950e4b0444d1ce67917
1989 | 2 | 14 | 0 | 14 | 42.06 | 33.4843 | -116.5458 | 10.47 | 2.38 | 335 | 34 | -121 | 190.93 | 61.36 | -70.84 | 4 | W. Yang, E. Hauksson, P. M. Shearer, Computing a large refined catalog of focal mechanisms for southern California (1981-2010): Temporal stability of the style of faulting. Bull. Seismol. Soc. Am. 102, 1179–1194 (2012).
1989 | 2 | 14 | 12 | 17 | 11.71 | 34.2017 | -116.2207 | 5.36 | 2.91 | 160 | 64 | -170 | 65.58 | 81.02 | -26.35 | 4 | W. Yang, E. Hauksson, P. M. Shearer, Computing a large refined catalog of focal mechanisms for southern California (1981-2010): Temporal stability of the style of faulting. Bull. Seismol. Soc. Am. 102, 1179–1194 (2012).
1989 | 2 | 14 | 15 | 43 | 54.43 | 35.0635 | -119.1508 | 7.58 | 4.1 | 174 | 32 | -125 | 33.55 | 64.27 | -70.28 | 4 | W. Yang, E. Hauksson, P. M. Shearer, Computing a large refined catalog of focal mechanisms for southern California (1981-2010): Temporal stability of the style of faulting. Bull. Seismol. Soc. Am. 102, 1179–1194 (2012).
1989 | 2 | 15 | 13 | 50 | 41.39 | 33.0298 | -115.8357 | 4.62 | 3.72 | 313 | 81 | 176 | 43.63 | 86.05 | 9.02 | 4 | W. Yang, E. Hauksson, P. M. Shearer, Computing a large refined catalog of focal mechanisms for southern California (1981-2010): Temporal stability of the style of faulting. Bull. Seismol. Soc. Am. 102, 1179–1194 (2012).
1989 | 2 | 16 | 12 | 51 | 50.46 | 32.8555 | -116.0142 | 8.32 | 2.69 | 132 | 79 | -154 | 36.68 | 64.51 | -12.2 | 4 | W. Yang, E. Hauksson, P. M. Shearer, Computing a large refined catalog of focal mechanisms for southern California (1981-2010): Temporal stability of the style of faulting. Bull. Seismol. Soc. Am. 102, 1179–1194 (2012).
1989 | 2 | 16 | 19 | 17 | 7.61 | 33.1643 | -115.6033 | 2.34 | 3.29 | 334 | 68 | -151 | 232.27 | 63.29 | -24.79 | 4 | W. Yang, E. Hauksson, P. M. Shearer, Computing a large refined catalog of focal mechanisms for southern California (1981-2010): Temporal stability of the style of faulting. Bull. Seismol. Soc. Am. 102, 1179–1194 (2012).
1989 | 2 | 16 | 19 | 36 | 5.11 | 34.008 | -116.6115 | 10.38 | 2.8 | 101 | 74 | 159 | 197.04 | 69.85 | 17.07 | 4 | W. Yang, E. Hauksson, P. M. Shearer, Computing a large refined catalog of focal mechanisms for southern California (1981-2010): Temporal stability of the style of faulting. Bull. Seismol. Soc. Am. 102, 1179–1194 (2012).
1989 | 2 | 17 | 6 | 10 | 28.16 | 35.0617 | -119.1408 | 6.12 | 3.28 | 299 | 84 | -159 | 206.7 | 69.12 | -6.42 | 4 | W. Yang, E. Hauksson, P. M. Shearer, Computing a large refined catalog of focal mechanisms for southern California (1981-2010): Temporal stability of the style of faulting. Bull. Seismol. Soc. Am. 102, 1179–1194 (2012).
1989 | 2 | 18 | 0 | 10 | 44.05 | 34.1252 | -117.4672 | 9.78 | 2.59 | 329 | 82 | -169 | 237.45 | 79.11 | -8.15 | 4 | W. Yang, E. Hauksson, P. M. Shearer, Computing a large refined catalog of focal mechanisms for southern California (1981-2010): Temporal stability of the style of faulting. Bull. Seismol. Soc. Am. 102, 1179–1194 (2012).
1989 | 2 | 18 | 7 | 17 | 4.74 | 34.0073 | -117.7397 | 3.59 | 4.05 | 154 | 70 | -178 | 63.32 | 88.12 | -20.01 | 4 | W. Yang, E. Hauksson, P. M. Shearer, Computing a large refined catalog of focal mechanisms for southern California (1981-2010): Temporal stability of the style of faulting. Bull. Seismol. Soc. Am. 102, 1179–1194 (2012).
1989 | 2 | 18 | 12 | 26 | 35.72 | 34.0082 | -117.7418 | 3.86 | 2.5 | 163 | 83 | 168 | 254.48 | 78.09 | 7.15 | 4 | W. Yang, E. Hauksson, P. M. Shearer, Computing a large refined catalog of focal mechanisms for southern California (1981-2010): Temporal stability of the style of faulting. Bull. Seismol. Soc. Am. 102, 1179–1194 (2012).
1989 | 2 | 21 | 13 | 52 | 4.04 | 33.5188 | -116.5525 | 11.9 | 2.5 | 320 | 87 | 159 | 51.15 | 69.03 | 3.21 | 4 | W. Yang, E. Hauksson, P. M. Shearer, Computing a large refined catalog of focal mechanisms for southern California (1981-2010): Temporal stability of the style of faulting. Bull. Seismol. Soc. Am. 102, 1179–1194 (2012).
1989 | 2 | 22 | 10 | 25 | 48 | 55.7 | -153.76 | 25 | 5.9 | 58 | 78 | 97 | 207.44 | 13.87 | 60.17 | 1 | International Seismological Centre (ISC) Bulletin (http://www.isc.ac.uk/iscbulletin/search/fmechanisms/)
1989 | 2 | 24 | 21 | 3 | 45.35 | 34.1492 | -116.9968 | 8.68 | 2.14 | 106 | 78 | 166 | 198.97 | 76.31 | 12.36 | 4 | W. Yang, E. Hauksson, P. M. Shearer, Computing a large refined catalog of focal mechanisms for southern California (1981-2010): Temporal stability of the style of faulting. Bull. Seismol. Soc. Am. 102, 1179–1194 (2012).
1989 | 2 | 25 | 1 | 0 | 18.85 | 33.9345 | -118.6218 | 10.37 | 3.79 | 328 | 74 | 130 | 76.18 | 42.58 | 24.04 | 4 | W. Yang, E. Hauksson, P. M. Shearer, Computing a large refined catalog of focal mechanisms for southern California (1981-2010): Temporal stability of the style of faulting. Bull. Seismol. Soc. Am. 102, 1179–1194 (2012).
1989 | 2 | 27 | 19 | 3 | 9 | 37.6058 | -118.8758 | 2.825 | 3.5 | 145 | 65 | -70 | 284.26 | 31.61 | -126.26 | 16 | Focal mechanisms from U.S. Geological Survey Advanced National Seismic System (ANSS) Comprehensive Catalog of Earthquake Events and Products, https://www.sciencebase.gov/catalog/item/52eab950e4b0444d1ce67917
1989 | 3 | 1 | 18 | 44 | 6.55 | 33.3722 | -116.2617 | 12.43 | 2.54 | 115 | 88 | -167 | 24.54 | 77.01 | -2.05 | 4 | W. Yang, E. Hauksson, P. M. Shearer, Computing a large refined catalog of focal mechanisms for southern California (1981-2010): Temporal stability of the style of faulting. Bull. Seismol. Soc. Am. 102, 1179–1194 (2012).
1989 | 3 | 3 | 16 | 43 | 14.1 | 33.372 | -116.2617 | 12.43 | 3.26 | 121 | 87 | -156 | 29.67 | 66.03 | -3.28 | 4 | W. Yang, E. Hauksson, P. M. Shearer, Computing a large refined catalog of focal mechanisms for southern California (1981-2010): Temporal stability of the style of faulting. Bull. Seismol. Soc. Am. 102, 1179–1194 (2012).
1989 | 3 | 3 | 16 | 46 | 16.49 | 35.2655 | -118.5958 | 7.76 | 3.88 | 285 | 85 | -175 | 194.56 | 85.02 | -5.02 | 4 | W. Yang, E. Hauksson, P. M. Shearer, Computing a large refined catalog of focal mechanisms for southern California (1981-2010): Temporal stability of the style of faulting. Bull. Seismol. Soc. Am. 102, 1179–1194 (2012).
1989 | 3 | 3 | 20 | 21 | 53.28 | 33.6435 | -116.7583 | 14.71 | 2.9 | 140 | 85 | -161 | 48.28 | 71.08 | -5.29 | 4 | W. Yang, E. Hauksson, P. M. Shearer, Computing a large refined catalog of focal mechanisms for southern California (1981-2010): Temporal stability of the style of faulting. Bull. Seismol. Soc. Am. 102, 1179–1194 (2012).
1989 | 3 | 4 | 1 | 51 | 31.36 | 35.265 | -118.5983 | 8.26 | 2.18 | 115 | 66 | 169 | 209.52 | 79.96 | 24.4 | 4 | W. Yang, E. Hauksson, P. M. Shearer, Computing a large refined catalog of focal mechanisms for southern California (1981-2010): Temporal stability of the style of faulting. Bull. Seismol. Soc. Am. 102, 1179–1194 (2012).
1989 | 3 | 4 | 5 | 34 | 16.32 | 32.968 | -116.2455 | 9.11 | 3.24 | 124 | 59 | -153 | 19.3 | 67.1 | -33.99 | 4 | W. Yang, E. Hauksson, P. M. Shearer, Computing a large refined catalog of focal mechanisms for southern California (1981-2010): Temporal stability of the style of faulting. Bull. Seismol. Soc. Am. 102, 1179–1194 (2012).
1989 | 3 | 4 | 18 | 31 | 17.28 | 33.4193 | -116.428 | 13.8 | 2.68 | 338 | 75 | -173 | 246.18 | 83.24 | -15.11 | 4 | W. Yang, E. Hauksson, P. M. Shearer, Computing a large refined catalog of focal mechanisms for southern California (1981-2010): Temporal stability of the style of faulting. Bull. Seismol. Soc. Am. 102, 1179–1194 (2012).
1989 | 3 | 6 | 22 | 16 | 47.26 | 33.1687 | -115.5928 | 5.23 | 2 | 343 | 50 | -132 | 217.48 | 55.3 | -51.43 | 4 | W. Yang, E. Hauksson, P. M. Shearer, Computing a large refined catalog of focal mechanisms for southern California (1981-2010): Temporal stability of the style of faulting. Bull. Seismol. Soc. Am. 102, 1179–1194 (2012).
1989 | 3 | 6 | 23 | 11 | 5.03 | 33.1847 | -115.5808 | 0.58 | 3.35 | 308 | 75 | 97 | 102.62 | 16.52 | 65.54 | 4 | W. Yang, E. Hauksson, P. M. Shearer, Computing a large refined catalog of focal mechanisms for southern California (1981-2010): Temporal stability of the style of faulting. Bull. Seismol. Soc. Am. 102, 1179–1194 (2012).
1989 | 3 | 7 | 0 | 9 | 8.65 | 33.177 | -115.5933 | 3.5 | 3.19 | 158 | 86 | -101 | 48.26 | 11.7 | -20.13 | 4 | W. Yang, E. Hauksson, P. M. Shearer, Computing a large refined catalog of focal mechanisms for southern California (1981-2010): Temporal stability of the style of faulting. Bull. Seismol. Soc. Am. 102, 1179–1194 (2012).
1989 | 3 | 7 | 0 | 24 | 58.02 | 33.166 | -115.605 | 5.99 | 3.74 | 333 | 50 | -151 | 223.39 | 68.2 | -43.81 | 4 | W. Yang, E. Hauksson, P. M. Shearer, Computing a large refined catalog of focal mechanisms for southern California (1981-2010): Temporal stability of the style of faulting. Bull. Seismol. Soc. Am. 102, 1179–1194 (2012).
1989 | 3 | 7 | 7 | 43 | 44 | 33.1763 | -115.5925 | 5.4 | 3.97 | 304 | 70 | 149 | 45.61 | 61.05 | 23.01 | 4 | W. Yang, E. Hauksson, P. M. Shearer, Computing a large refined catalog of focal mechanisms for southern California (1981-2010): Temporal stability of the style of faulting. Bull. Seismol. Soc. Am. 102, 1179–1194 (2012).
1989 | 3 | 8 | 20 | 0 | 43.98 | 33.9605 | -116.6588 | 14.28 | 3.17 | 345 | 70 | -162 | 248.66 | 73.12 | -20.94 | 4 | W. Yang, E. Hauksson, P. M. Shearer, Computing a large refined catalog of focal mechanisms for southern California (1981-2010): Temporal stability of the style of faulting. Bull. Seismol. Soc. Am. 102, 1179–1194 (2012).
1989 | 3 | 8 | 22 | 10 | 19.13 | 34.1733 | -116.9775 | 5.95 | 2.45 | 235 | 33 | 45 | 105.01 | 67.35 | 114.66 | 4 | W. Yang, E. Hauksson, P. M. Shearer, Computing a large refined catalog of focal mechanisms for southern California (1981-2010): Temporal stability of the style of faulting. Bull. Seismol. Soc. Am. 102, 1179–1194 (2012).
1989 | 3 | 9 | 0 | 0 | 0 | 47.72 | -69.86 | 11 | 4.3 | 168 | 31 | 71 | 9.89 | 60.86 | 101.07 | 15 | S. Mazzotti, J. Townend, State of stress in central and eastern North American seismic zones. Lithosphere. 2, 76–83 (2010).
1989 | 3 | 9 | 21 | 16 | 39.64 | 35.2663 | -118.6003 | 8.15 | 2.48 | 118 | 78 | -176 | 27.17 | 86.09 | -12.03 | 4 | W. Yang, E. Hauksson, P. M. Shearer, Computing a large refined catalog of focal mechanisms for southern California (1981-2010): Temporal stability of the style of faulting. Bull. Seismol. Soc. Am. 102, 1179–1194 (2012).
1989 | 3 | 11 | 0 | 0 | 0 | 47.72 | -69.87 | 10 | 4.4 | 184 | 38 | 80 | 16.61 | 52.68 | 97.73 | 15 | S. Mazzotti, J. Townend, State of stress in central and eastern North American seismic zones. Lithosphere. 2, 76–83 (2010).
1989 | 3 | 11 | 20 | 21 | 23.88 | 35.3515 | -117.9112 | 7.96 | 2.84 | 151 | 71 | -173 | 58.71 | 83.38 | -19.13 | 4 | W. Yang, E. Hauksson, P. M. Shearer, Computing a large refined catalog of focal mechanisms for southern California (1981-2010): Temporal stability of the style of faulting. Bull. Seismol. Soc. Am. 102, 1179–1194 (2012).
1989 | 3 | 13 | 13 | 18 | 9.33 | 33.4682 | -116.5613 | 10.23 | 2.55 | 325 | 75 | -173 | 233.18 | 83.24 | -15.11 | 4 | W. Yang, E. Hauksson, P. M. Shearer, Computing a large refined catalog of focal mechanisms for southern California (1981-2010): Temporal stability of the style of faulting. Bull. Seismol. Soc. Am. 102, 1179–1194 (2012).
1989 | 3 | 13 | 17 | 30 | 6.01 | 34.1553 | -118.0652 | 13.07 | 2.27 | 325 | 89 | -168 | 234.79 | 78 | -1.02 | 4 | W. Yang, E. Hauksson, P. M. Shearer, Computing a large refined catalog of focal mechanisms for southern California (1981-2010): Temporal stability of the style of faulting. Bull. Seismol. Soc. Am. 102, 1179–1194 (2012).
1989 | 3 | 14 | 5 | 34 | 32.03 | 33.6678 | -116.7618 | 13.16 | 2.44 | 128 | 85 | -168 | 36.94 | 78.05 | -5.11 | 4 | W. Yang, E. Hauksson, P. M. Shearer, Computing a large refined catalog of focal mechanisms for southern California (1981-2010): Temporal stability of the style of faulting. Bull. Seismol. Soc. Am. 102, 1179–1194 (2012).
1989 | 3 | 15 | 13 | 27 | 44.71 | 35.4987 | -116.9265 | 10.13 | 3.19 | 156 | 71 | -168 | 62.04 | 78.66 | -19.39 | 4 | W. Yang, E. Hauksson, P. M. Shearer, Computing a large refined catalog of focal mechanisms for southern California (1981-2010): Temporal stability of the style of faulting. Bull. Seismol. Soc. Am. 102, 1179–1194 (2012).
1989 | 3 | 15 | 23 | 34 | 11 | 38.4068 | -119.3888 | 6.848 | 3.7 | 60 | 5 | 20 | 310.07 | 88.29 | 94.7 | 16 | Focal mechanisms from U.S. Geological Survey Advanced National Seismic System (ANSS) Comprehensive Catalog of Earthquake Events and Products, https://www.sciencebase.gov/catalog/item/52eab950e4b0444d1ce67917
1989 | 3 | 16 | 0 | 0 | 0 | 60.05 | -70.1 | 18 | 5.7 | 260 | 42 | 58 | 120.06 | 55.43 | 115.51 | 15 | S. Mazzotti, J. Townend, State of stress in central and eastern North American seismic zones. Lithosphere. 2, 76–83 (2010).
1989 | 3 | 16 | 16 | 40 | 22.6 | 35.5323 | -118.4158 | 4.29 | 2.34 | 355 | 52 | -112 | 208.27 | 43.06 | -64.38 | 4 | W. Yang, E. Hauksson, P. M. Shearer, Computing a large refined catalog of focal mechanisms for southern California (1981-2010): Temporal stability of the style of faulting. Bull. Seismol. Soc. Am. 102, 1179–1194 (2012).
1989 | 3 | 16 | 23 | 55 | 9.36 | 34.0885 | -117.2887 | 15.4 | 2.76 | 350 | 61 | -149 | 243.76 | 63.23 | -32.89 | 4 | W. Yang, E. Hauksson, P. M. Shearer, Computing a large refined catalog of focal mechanisms for southern California (1981-2010): Temporal stability of the style of faulting. Bull. Seismol. Soc. Am. 102, 1179–1194 (2012).
1989 | 3 | 17 | 19 | 38 | 47.95 | 33.4802 | -116.8848 | 12.74 | 2.59 | 152 | 89 | 170 | 242.18 | 80 | 1.02 | 4 | W. Yang, E. Hauksson, P. M. Shearer, Computing a large refined catalog of focal mechanisms for southern California (1981-2010): Temporal stability of the style of faulting. Bull. Seismol. Soc. Am. 102, 1179–1194 (2012).
1989 | 3 | 18 | 16 | 7 | 10.27 | 33.9708 | -116.567 | 8.9 | 2.45 | 334 | 81 | -170 | 242.42 | 80.12 | -9.14 | 4 | W. Yang, E. Hauksson, P. M. Shearer, Computing a large refined catalog of focal mechanisms for southern California (1981-2010): Temporal stability of the style of faulting. Bull. Seismol. Soc. Am. 102, 1179–1194 (2012).
1989 | 3 | 19 | 0 | 42 | 50.68 | 35.2668 | -118.5958 | 7.55 | 2.14 | 288 | 77 | -180 | 198 | 90 | -13 | 4 | W. Yang, E. Hauksson, P. M. Shearer, Computing a large refined catalog of focal mechanisms for southern California (1981-2010): Temporal stability of the style of faulting. Bull. Seismol. Soc. Am. 102, 1179–1194 (2012).
1989 | 3 | 20 | 7 | 54 | 26.9 | 33.6592 | -116.7645 | 16.94 | 2.35 | 344 | 84 | 178 | 74.21 | 88.01 | 6 | 4 | W. Yang, E. Hauksson, P. M. Shearer, Computing a large refined catalog of focal mechanisms for southern California (1981-2010): Temporal stability of the style of faulting. Bull. Seismol. Soc. Am. 102, 1179–1194 (2012).
1989 | 3 | 21 | 12 | 4 | 51.44 | 33.9817 | -119.1288 | 9.21 | 3.87 | 134 | 40 | 143 | 254 | 67.24 | 56.17 | 4 | W. Yang, E. Hauksson, P. M. Shearer, Computing a large refined catalog of focal mechanisms for southern California (1981-2010): Temporal stability of the style of faulting. Bull. Seismol. Soc. Am. 102, 1179–1194 (2012).
1989 | 3 | 22 | 9 | 6 | 8.75 | 33.7563 | -116.1747 | 2.97 | 2.67 | 356 | 23 | -149 | 237.05 | 78.39 | -70.01 | 4 | W. Yang, E. Hauksson, P. M. Shearer, Computing a large refined catalog of focal mechanisms for southern California (1981-2010): Temporal stability of the style of faulting. Bull. Seismol. Soc. Am. 102, 1179–1194 (2012).
1989 | 3 | 22 | 13 | 11 | 47.85 | 33.9338 | -116.6803 | 10.42 | 2.49 | 297 | 82 | -173 | 206.02 | 83.07 | -8.06 | 4 | W. Yang, E. Hauksson, P. M. Shearer, Computing a large refined catalog of focal mechanisms for southern California (1981-2010): Temporal stability of the style of faulting. Bull. Seismol. Soc. Am. 102, 1179–1194 (2012).
1989 | 3 | 23 | 10 | 44 | 45.8 | 33.2138 | -116.0545 | 9.41 | 2.45 | 309 | 70 | 177 | 40.03 | 87.18 | 20.03 | 4 | W. Yang, E. Hauksson, P. M. Shearer, Computing a large refined catalog of focal mechanisms for southern California (1981-2010): Temporal stability of the style of faulting. Bull. Seismol. Soc. Am. 102, 1179–1194 (2012).
1989 | 3 | 25 | 18 | 20 | 52.23 | 34.0868 | -117.5825 | 12.71 | 2.02 | 177 | 89 | -179 | 86.98 | 89 | -1 | 4 | W. Yang, E. Hauksson, P. M. Shearer, Computing a large refined catalog of focal mechanisms for southern California (1981-2010): Temporal stability of the style of faulting. Bull. Seismol. Soc. Am. 102, 1179–1194 (2012).
1989 | 3 | 26 | 5 | 33 | 29.22 | 33.7082 | -116.7268 | 19.04 | 2.79 | 144 | 83 | -156 | 50.89 | 66.19 | -7.65 | 4 | W. Yang, E. Hauksson, P. M. Shearer, Computing a large refined catalog of focal mechanisms for southern California (1981-2010): Temporal stability of the style of faulting. Bull. Seismol. Soc. Am. 102, 1179–1194 (2012).
1989 | 3 | 26 | 13 | 22 | 38.84 | 32.9445 | -115.7978 | 6.11 | 3.32 | 303 | 46 | -142 | 184.51 | 63.71 | -50.79 | 4 | W. Yang, E. Hauksson, P. M. Shearer, Computing a large refined catalog of focal mechanisms for southern California (1981-2010): Temporal stability of the style of faulting. Bull. Seismol. Soc. Am. 102, 1179–1194 (2012).
1989 | 3 | 26 | 18 | 3 | 36 | 38.7997 | -122.7717 | 2.376 | 3.6 | 40 | 50 | -10 | 136.47 | 82.36 | -139.57 | 16 | Focal mechanisms from U.S. Geological Survey Advanced National Seismic System (ANSS) Comprehensive Catalog of Earthquake Events and Products, https://www.sciencebase.gov/catalog/item/52eab950e4b0444d1ce67917
1989 | 3 | 29 | 9 | 29 | 49.49 | 34.9242 | -119.0023 | 12.87 | 4.31 | 133 | 80 | -163 | 39.96 | 73.27 | -10.45 | 4 | W. Yang, E. Hauksson, P. M. Shearer, Computing a large refined catalog of focal mechanisms for southern California (1981-2010): Temporal stability of the style of faulting. Bull. Seismol. Soc. Am. 102, 1179–1194 (2012).
1989 | 4 | 3 | 9 | 28 | 17.66 | 34.0885 | -117.289 | 15.44 | 2.52 | 344 | 59 | -139 | 229.88 | 55.78 | -38.52 | 4 | W. Yang, E. Hauksson, P. M. Shearer, Computing a large refined catalog of focal mechanisms for southern California (1981-2010): Temporal stability of the style of faulting. Bull. Seismol. Soc. Am. 102, 1179–1194 (2012).
1989 | 4 | 3 | 17 | 46 | 34 | 37.4318 | -121.7713 | 11.317 | 4.5 | 55 | 85 | -10 | 145.88 | 80.04 | -174.92 | 16 | Focal mechanisms from U.S. Geological Survey Advanced National Seismic System (ANSS) Comprehensive Catalog of Earthquake Events and Products, https://www.sciencebase.gov/catalog/item/52eab950e4b0444d1ce67917
1989 | 4 | 5 | 13 | 2 | 23.8 | 33.3707 | -116.3827 | 11.94 | 2.24 | 312 | 87 | 178 | 42.1 | 88 | 3 | 4 | W. Yang, E. Hauksson, P. M. Shearer, Computing a large refined catalog of focal mechanisms for southern California (1981-2010): Temporal stability of the style of faulting. Bull. Seismol. Soc. Am. 102, 1179–1194 (2012).
1989 | 4 | 5 | 14 | 54 | 42.77 | 33.4878 | -116.4333 | 8.24 | 2.32 | 324 | 87 | -168 | 233.36 | 78.02 | -3.07 | 4 | W. Yang, E. Hauksson, P. M. Shearer, Computing a large refined catalog of focal mechanisms for southern California (1981-2010): Temporal stability of the style of faulting. Bull. Seismol. Soc. Am. 102, 1179–1194 (2012).
1989 | 4 | 5 | 16 | 23 | 46.19 | 34.1407 | -117.7335 | 9.88 | 3.15 | 124 | 87 | 153 | 215.53 | 63.04 | 3.37 | 4 | W. Yang, E. Hauksson, P. M. Shearer, Computing a large refined catalog of focal mechanisms for southern California (1981-2010): Temporal stability of the style of faulting. Bull. Seismol. Soc. Am. 102, 1179–1194 (2012).
1989 | 4 | 6 | 7 | 53 | 59 | 33.643 | -116.7165 | 12.9 | 2.37 | 323 | 76 | 147 | 61.93 | 58.1 | 16.56 | 4 | W. Yang, E. Hauksson, P. M. Shearer, Computing a large refined catalog of focal mechanisms for southern California (1981-2010): Temporal stability of the style of faulting. Bull. Seismol. Soc. Am. 102, 1179–1194 (2012).
1989 | 4 | 7 | 3 | 29 | 17.43 | 33.4782 | -116.8813 | 12.65 | 2.4 | 331 | 87 | -167 | 240.31 | 77.02 | -3.08 | 4 | W. Yang, E. Hauksson, P. M. Shearer, Computing a large refined catalog of focal mechanisms for southern California (1981-2010): Temporal stability of the style of faulting. Bull. Seismol. Soc. Am. 102, 1179–1194 (2012).
1989 | 4 | 7 | 20 | 7 | 30.26 | 33.6248 | -117.928 | 12.87 | 4.8 | 129 | 89 | -163 | 38.69 | 73 | -1.05 | 4 | W. Yang, E. Hauksson, P. M. Shearer, Computing a large refined catalog of focal mechanisms for southern California (1981-2010): Temporal stability of the style of faulting. Bull. Seismol. Soc. Am. 102, 1179–1194 (2012).
1989 | 4 | 8 | 1 | 22 | 0 | 57.27 | -144.01 | 15 | 5.1 | 177 | 90 | 180 | 267 | 90 | 0 | 5 | J. Ristau, G. C. Rogers, J. F. Cassidy, Moment magnitude-local magnitude calibration for earthquakes off Canada’s West Coast. Bull. Seismol. Soc. Am. 93, 2296–2300 (2003), and other references.
1989 | 4 | 8 | 1 | 22 | 20.5 | 57.23 | -143.56 | 10 | 5.08 | 177 | 90 | 180 | 267 | 90 | 0 | 13 | Global CMT database: https://www.globalcmt.org
1989 | 4 | 9 | 7 | 29 | 3.52 | 34.2488 | -117.0973 | 6.74 | 2.92 | 311 | 84 | -174 | 220.37 | 84.03 | -6.03 | 4 | W. Yang, E. Hauksson, P. M. Shearer, Computing a large refined catalog of focal mechanisms for southern California (1981-2010): Temporal stability of the style of faulting. Bull. Seismol. Soc. Am. 102, 1179–1194 (2012).
1989 | 4 | 9 | 12 | 24 | 21.74 | 34.248 | -117.0958 | 6.76 | 2.13 | 114 | 87 | -169 | 23.42 | 79.02 | -3.06 | 4 | W. Yang, E. Hauksson, P. M. Shearer, Computing a large refined catalog of focal mechanisms for southern California (1981-2010): Temporal stability of the style of faulting. Bull. Seismol. Soc. Am. 102, 1179–1194 (2012).
1989 | 4 | 10 | 22 | 2 | 38.68 | 34.987 | -118.8952 | 15.3 | 2.32 | 174 | 75 | -102 | 33.39 | 19.12 | -52.19 | 4 | W. Yang, E. Hauksson, P. M. Shearer, Computing a large refined catalog of focal mechanisms for southern California (1981-2010): Temporal stability of the style of faulting. Bull. Seismol. Soc. Am. 102, 1179–1194 (2012).
1989 | 4 | 12 | 6 | 39 | 38 | 37.7925 | -121.7342 | 15.873 | 3.5 | 350 | 55 | -120 | 215.19 | 44.81 | -54.47 | 16 | Focal mechanisms from U.S. Geological Survey Advanced National Seismic System (ANSS) Comprehensive Catalog of Earthquake Events and Products, https://www.sciencebase.gov/catalog/item/52eab950e4b0444d1ce67917
1989 | 4 | 12 | 12 | 53 | 27.58 | 33.8947 | -116.7558 | 15.73 | 2.23 | 313 | 88 | 175 | 43.17 | 85 | 2.01 | 4 | W. Yang, E. Hauksson, P. M. Shearer, Computing a large refined catalog of focal mechanisms for southern California (1981-2010): Temporal stability of the style of faulting. Bull. Seismol. Soc. Am. 102, 1179–1194 (2012).
1989 | 4 | 12 | 22 | 48 | 19.13 | 34.0298 | -117.1928 | 15.46 | 2.13 | 165 | 78 | 166 | 257.97 | 76.31 | 12.36 | 4 | W. Yang, E. Hauksson, P. M. Shearer, Computing a large refined catalog of focal mechanisms for southern California (1981-2010): Temporal stability of the style of faulting. Bull. Seismol. Soc. Am. 102, 1179–1194 (2012).
1989 | 4 | 14 | 3 | 11 | 55.62 | 33.2753 | -116.4078 | 5.25 | 2.7 | 129 | 83 | 167 | 220.61 | 77.1 | 7.18 | 4 | W. Yang, E. Hauksson, P. M. Shearer, Computing a large refined catalog of focal mechanisms for southern California (1981-2010): Temporal stability of the style of faulting. Bull. Seismol. Soc. Am. 102, 1179–1194 (2012).
1989 | 4 | 14 | 8 | 15 | 45.6 | 34.0967 | -118.1588 | 9.5 | 2.41 | 278 | 40 | 58 | 137.2 | 56.97 | 113.97 | 4 | W. Yang, E. Hauksson, P. M. Shearer, Computing a large refined catalog of focal mechanisms for southern California (1981-2010): Temporal stability of the style of faulting. Bull. Seismol. Soc. Am. 102, 1179–1194 (2012).
1989 | 4 | 14 | 21 | 7 | 9.32 | 34.1967 | -117.3862 | 13.27 | 2.59 | 318 | 72 | -165 | 223.27 | 75.75 | -18.59 | 4 | W. Yang, E. Hauksson, P. M. Shearer, Computing a large refined catalog of focal mechanisms for southern California (1981-2010): Temporal stability of the style of faulting. Bull. Seismol. Soc. Am. 102, 1179–1194 (2012).
1989 | 4 | 19 | 6 | 57 | 58.01 | 35.4025 | -118.7237 | 7.46 | 2.36 | 329 | 49 | -92 | 152.05 | 41.04 | -87.7 | 4 | W. Yang, E. Hauksson, P. M. Shearer, Computing a large refined catalog of focal mechanisms for southern California (1981-2010): Temporal stability of the style of faulting. Bull. Seismol. Soc. Am. 102, 1179–1194 (2012).
1989 | 4 | 19 | 14 | 48 | 56.8 | 17.89 | -105.22 | 10 | 5.74 | 127 | 85 | 176 | 217.35 | 86.02 | 5.01 | 13 | Global CMT database: https://www.globalcmt.org
1989 | 4 | 20 | 18 | 26 | 24.32 | 33.9375 | -116.738 | 14.32 | 2.18 | 311 | 65 | 160 | 49.74 | 71.94 | 26.39 | 4 | W. Yang, E. Hauksson, P. M. Shearer, Computing a large refined catalog of focal mechanisms for southern California (1981-2010): Temporal stability of the style of faulting. Bull. Seismol. Soc. Am. 102, 1179–1194 (2012).
1989 | 4 | 20 | 22 | 7 | 23.96 | 34.39 | -117.0197 | 8.15 | 2.5 | 129 | 76 | -153 | 31.97 | 63.86 | -15.63 | 4 | W. Yang, E. Hauksson, P. M. Shearer, Computing a large refined catalog of focal mechanisms for southern California (1981-2010): Temporal stability of the style of faulting. Bull. Seismol. Soc. Am. 102, 1179–1194 (2012).
1989 | 4 | 21 | 5 | 25 | 42.37 | 34.0285 | -116.7553 | 10.04 | 2.27 | 94 | 49 | 82 | 286.09 | 41.64 | 99.1 | 4 | W. Yang, E. Hauksson, P. M. Shearer, Computing a large refined catalog of focal mechanisms for southern California (1981-2010): Temporal stability of the style of faulting. Bull. Seismol. Soc. Am. 102, 1179–1194 (2012).
1989 | 4 | 21 | 5 | 27 | 45.77 | 34.0283 | -116.7555 | 10.01 | 2.24 | 302 | 61 | -176 | 210.06 | 86.5 | -29.06 | 4 | W. Yang, E. Hauksson, P. M. Shearer, Computing a large refined catalog of focal mechanisms for southern California (1981-2010): Temporal stability of the style of faulting. Bull. Seismol. Soc. Am. 102, 1179–1194 (2012).
1989 | 4 | 21 | 12 | 30 | 25.12 | 34.1333 | -117.433 | 7.92 | 2.53 | 307 | 79 | 164 | 40.13 | 74.3 | 11.43 | 4 | W. Yang, E. Hauksson, P. M. Shearer, Computing a large refined catalog of focal mechanisms for southern California (1981-2010): Temporal stability of the style of faulting. Bull. Seismol. Soc. Am. 102, 1179–1194 (2012).
1989 | 4 | 22 | 1 | 11 | 12.45 | 33.793 | -116.8972 | 12.77 | 2.35 | 125 | 78 | 140 | 224.9 | 51.04 | 15.51 | 4 | W. Yang, E. Hauksson, P. M. Shearer, Computing a large refined catalog of focal mechanisms for southern California (1981-2010): Temporal stability of the style of faulting. Bull. Seismol. Soc. Am. 102, 1179–1194 (2012).
1989 | 4 | 22 | 18 | 19 | 15.77 | 34.0412 | -116.9183 | 13.86 | 2.24 | 329 | 69 | -127 | 213.57 | 41.79 | -32.53 | 4 | W. Yang, E. Hauksson, P. M. Shearer, Computing a large refined catalog of focal mechanisms for southern California (1981-2010): Temporal stability of the style of faulting. Bull. Seismol. Soc. Am. 102, 1179–1194 (2012).
1989 | 4 | 23 | 19 | 21 | 6 | 66.96 | -156.289 | 6.3 | 5.5 | 345 | 39 | -95 | 171.42 | 51.18 | -85.96 | 16 | Focal mechanisms from U.S. Geological Survey Advanced National Seismic System (ANSS) Comprehensive Catalog of Earthquake Events and Products, https://www.sciencebase.gov/catalog/item/52eab950e4b0444d1ce67917
1989 | 4 | 24 | 5 | 24 | 21.33 | 33.8672 | -116.82 | 16.55 | 2.35 | 129 | 80 | 160 | 222.62 | 70.32 | 10.63 | 4 | W. Yang, E. Hauksson, P. M. Shearer, Computing a large refined catalog of focal mechanisms for southern California (1981-2010): Temporal stability of the style of faulting. Bull. Seismol. Soc. Am. 102, 1179–1194 (2012).
1989 | 4 | 25 | 14 | 29 | 0.4 | 16.81 | -99.38 | 20 | 6.85 | 276 | 10 | 66 | 120.33 | 80.87 | 94.1 | 13 | Global CMT database: https://www.globalcmt.org
1989 | 4 | 26 | 22 | 10 | 31.69 | 33.9332 | -118.5763 | 10.35 | 3.49 | 323 | 75 | 174 | 54.56 | 84.21 | 15.08 | 4 | W. Yang, E. Hauksson, P. M. Shearer, Computing a large refined catalog of focal mechanisms for southern California (1981-2010): Temporal stability of the style of faulting. Bull. Seismol. Soc. Am. 102, 1179–1194 (2012).
1989 | 4 | 28 | 2 | 34 | 24.7 | 17.77 | -105.2 | 10 | 5.61 | 291 | 73 | -173 | 198.94 | 83.31 | -17.12 | 13 | Global CMT database: https://www.globalcmt.org
1989 | 4 | 29 | 17 | 16 | 36.01 | 34.0338 | -117.2223 | 17.74 | 2.5 | 173 | 81 | 163 | 265.74 | 73.22 | 9.4 | 4 | W. Yang, E. Hauksson, P. M. Shearer, Computing a large refined catalog of focal mechanisms for southern California (1981-2010): Temporal stability of the style of faulting. Bull. Seismol. Soc. Am. 102, 1179–1194 (2012).
1989 | 5 | 1 | 2 | 43 | 41.48 | 35.6908 | -118.0755 | 9.76 | 1.5 | 1 | 45 | -74 | 158.93 | 47.18 | -105.41 | 4 | W. Yang, E. Hauksson, P. M. Shearer, Computing a large refined catalog of focal mechanisms for southern California (1981-2010): Temporal stability of the style of faulting. Bull. Seismol. Soc. Am. 102, 1179–1194 (2012).
1989 | 5 | 1 | 23 | 36 | 7.57 | 34.1403 | -117.7337 | 9.83 | 2.56 | 309 | 79 | -141 | 210.22 | 51.85 | -14.04 | 4 | W. Yang, E. Hauksson, P. M. Shearer, Computing a large refined catalog of focal mechanisms for southern California (1981-2010): Temporal stability of the style of faulting. Bull. Seismol. Soc. Am. 102, 1179–1194 (2012).
1989 | 5 | 2 | 9 | 30 | 16 | 16.747 | -99.343 | 10 | 5.5 | 260 | 39 | 33 | 143.22 | 69.96 | 124.18 | 16 | Focal mechanisms from U.S. Geological Survey Advanced National Seismic System (ANSS) Comprehensive Catalog of Earthquake Events and Products, https://www.sciencebase.gov/catalog/item/52eab950e4b0444d1ce67917
1989 | 5 | 2 | 12 | 1 | 20.23 | 34.1402 | -117.7333 | 9.84 | 2.43 | 303 | 88 | -145 | 211.6 | 55.02 | -2.44 | 4 | W. Yang, E. Hauksson, P. M. Shearer, Computing a large refined catalog of focal mechanisms for southern California (1981-2010): Temporal stability of the style of faulting. Bull. Seismol. Soc. Am. 102, 1179–1194 (2012).
1989 | 5 | 3 | 2 | 59 | 3.73 | 34.1372 | -117.7058 | 6.26 | 2.5 | 303 | 76 | -153 | 205.97 | 63.86 | -15.63 | 4 | W. Yang, E. Hauksson, P. M. Shearer, Computing a large refined catalog of focal mechanisms for southern California (1981-2010): Temporal stability of the style of faulting. Bull. Seismol. Soc. Am. 102, 1179–1194 (2012).
1989 | 5 | 3 | 6 | 28 | 23.17 | 34.2043 | -116.9665 | 9.65 | 2.23 | 324 | 88 | 167 | 54.46 | 77.01 | 2.05 | 4 | W. Yang, E. Hauksson, P. M. Shearer, Computing a large refined catalog of focal mechanisms for southern California (1981-2010): Temporal stability of the style of faulting. Bull. Seismol. Soc. Am. 102, 1179–1194 (2012).
1989 | 5 | 4 | 2 | 17 | 59.73 | 34.1715 | -117.6042 | 10.38 | 2.83 | 127 | 88 | -178 | 36.93 | 88 | -2 | 4 | W. Yang, E. Hauksson, P. M. Shearer, Computing a large refined catalog of focal mechanisms for southern California (1981-2010): Temporal stability of the style of faulting. Bull. Seismol. Soc. Am. 102, 1179–1194 (2012).
1989 | 5 | 4 | 3 | 37 | 39 | 40.537 | -127.437 | 5 | 5 | 327 | 45 | -90 | 147 | 45 | -90 | 16 | Focal mechanisms from U.S. Geological Survey Advanced National Seismic System (ANSS) Comprehensive Catalog of Earthquake Events and Products, https://www.sciencebase.gov/catalog/item/52eab950e4b0444d1ce67917
1989 | 5 | 4 | 6 | 18 | 55.65 | 34.0435 | -117.2502 | 15.67 | 2.2 | 13 | 38 | -115 | 223.62 | 56.08 | -71.73 | 4 | W. Yang, E. Hauksson, P. M. Shearer, Computing a large refined catalog of focal mechanisms for southern California (1981-2010): Temporal stability of the style of faulting. Bull. Seismol. Soc. Am. 102, 1179–1194 (2012).
1989 | 5 | 4 | 7 | 6 | 59.08 | 35.5125 | -118.0578 | 9.5 | 1.5 | 329 | 89 | -171 | 238.84 | 81 | -1.01 | 4 | W. Yang, E. Hauksson, P. M. Shearer, Computing a large refined catalog of focal mechanisms for southern California (1981-2010): Temporal stability of the style of faulting. Bull. Seismol. Soc. Am. 102, 1179–1194 (2012).
1989 | 5 | 5 | 7 | 57 | 30.88 | 33.2443 | -116.4155 | 3.02 | 2.81 | 301 | 87 | 174 | 31.32 | 84.01 | 3.02 | 4 | W. Yang, E. Hauksson, P. M. Shearer, Computing a large refined catalog of focal mechanisms for southern California (1981-2010): Temporal stability of the style of faulting. Bull. Seismol. Soc. Am. 102, 1179–1194 (2012).
1989 | 5 | 7 | 6 | 7 | 47.29 | 33.9193 | -117.9063 | 6.59 | 3.66 | 124 | 74 | 155 | 221.32 | 66.03 | 17.56 | 4 | W. Yang, E. Hauksson, P. M. Shearer, Computing a large refined catalog of focal mechanisms for southern California (1981-2010): Temporal stability of the style of faulting. Bull. Seismol. Soc. Am. 102, 1179–1194 (2012).
1989 | 5 | 7 | 19 | 42 | 5.63 | 33.68 | -116.7228 | 16.39 | 2.59 | 92 | 47 | 85 | 279.31 | 43.23 | 95.34 | 4 | W. Yang, E. Hauksson, P. M. Shearer, Computing a large refined catalog of focal mechanisms for southern California (1981-2010): Temporal stability of the style of faulting. Bull. Seismol. Soc. Am. 102, 1179–1194 (2012).
1989 | 5 | 8 | 12 | 45 | 34.91 | 33.9188 | -117.906 | 6.39 | 2.97 | 120 | 54 | 150 | 228.75 | 66.14 | 39.99 | 4 | W. Yang, E. Hauksson, P. M. Shearer, Computing a large refined catalog of focal mechanisms for southern California (1981-2010): Temporal stability of the style of faulting. Bull. Seismol. Soc. Am. 102, 1179–1194 (2012).
1989 | 5 | 8 | 17 | 1 | 37.09 | 33.1638 | -115.9705 | 8.54 | 2.15 | 316 | 74 | -165 | 221.78 | 75.59 | -16.53 | 4 | W. Yang, E. Hauksson, P. M. Shearer, Computing a large refined catalog of focal mechanisms for southern California (1981-2010): Temporal stability of the style of faulting. Bull. Seismol. Soc. Am. 102, 1179–1194 (2012).
1989 | 5 | 8 | 21 | 40 | 31.26 | 35.398 | -117.784 | 6.24 | 1.99 | 145 | 60 | -139 | 31.51 | 55.38 | -37.42 | 4 | W. Yang, E. Hauksson, P. M. Shearer, Computing a large refined catalog of focal mechanisms for southern California (1981-2010): Temporal stability of the style of faulting. Bull. Seismol. Soc. Am. 102, 1179–1194 (2012).
1989 | 5 | 10 | 11 | 52 | 4.03 | 33.7045 | -116.8117 | 15.35 | 2.55 | 135 | 88 | 175 | 225.17 | 85 | 2.01 | 4 | W. Yang, E. Hauksson, P. M. Shearer, Computing a large refined catalog of focal mechanisms for southern California (1981-2010): Temporal stability of the style of faulting. Bull. Seismol. Soc. Am. 102, 1179–1194 (2012).
1989 | 5 | 12 | 4 | 39 | 14.53 | 34.7435 | -119.468 | 10.44 | 2.59 | 354 | 88 | -176 | 263.86 | 86 | -2 | 4 | W. Yang, E. Hauksson, P. M. Shearer, Computing a large refined catalog of focal mechanisms for southern California (1981-2010): Temporal stability of the style of faulting. Bull. Seismol. Soc. Am. 102, 1179–1194 (2012).
1989 | 5 | 13 | 2 | 2 | 33.2 | 35.0358 | -118.9415 | 8.6 | 3.44 | 69 | 35 | 61 | 283.09 | 59.89 | 108.75 | 4 | W. Yang, E. Hauksson, P. M. Shearer, Computing a large refined catalog of focal mechanisms for southern California (1981-2010): Temporal stability of the style of faulting. Bull. Seismol. Soc. Am. 102, 1179–1194 (2012).
1989 | 5 | 13 | 7 | 44 | 20.87 | 33.7867 | -116.9403 | 15.56 | 2.46 | 314 | 53 | 173 | 48.23 | 84.41 | 37.21 | 4 | W. Yang, E. Hauksson, P. M. Shearer, Computing a large refined catalog of focal mechanisms for southern California (1981-2010): Temporal stability of the style of faulting. Bull. Seismol. Soc. Am. 102, 1179–1194 (2012).
1989 | 5 | 13 | 7 | 58 | 6.34 | 33.9672 | -116.7317 | 17.55 | 2.63 | 324 | 62 | -139 | 211.8 | 54.6 | -35.17 | 4 | W. Yang, E. Hauksson, P. M. Shearer, Computing a large refined catalog of focal mechanisms for southern California (1981-2010): Temporal stability of the style of faulting. Bull. Seismol. Soc. Am. 102, 1179–1194 (2012).
1989 | 5 | 14 | 21 | 24 | 46.53 | 33.4448 | -116.5333 | 12.18 | 2.53 | 157 | 47 | -116 | 12.57 | 48.9 | -64.82 | 4 | W. Yang, E. Hauksson, P. M. Shearer, Computing a large refined catalog of focal mechanisms for southern California (1981-2010): Temporal stability of the style of faulting. Bull. Seismol. Soc. Am. 102, 1179–1194 (2012).
1989 | 5 | 15 | 15 | 39 | 38 | 36.7038 | -121.3317 | 3.069 | 3.5 | 220 | 85 | -10 | 310.88 | 80.04 | -174.92 | 16 | Focal mechanisms from U.S. Geological Survey Advanced National Seismic System (ANSS) Comprehensive Catalog of Earthquake Events and Products, https://www.sciencebase.gov/catalog/item/52eab950e4b0444d1ce67917
1989 | 5 | 15 | 17 | 58 | 8.58 | 33.508 | -116.4547 | 7.16 | 2.93 | 95 | 70 | 169 | 188.8 | 79.67 | 20.34 | 4 | W. Yang, E. Hauksson, P. M. Shearer, Computing a large refined catalog of focal mechanisms for southern California (1981-2010): Temporal stability of the style of faulting. Bull. Seismol. Soc. Am. 102, 1179–1194 (2012).
1989 | 5 | 16 | 12 | 21 | 10.8 | 43.54 | -127.61 | 10 | 5.55 | 295 | 76 | -168 | 202.06 | 78.36 | -14.3 | 13 | Global CMT database: https://www.globalcmt.org
1989 | 5 | 17 | 7 | 11 | 59 | 34.9533 | -118.6168 | 8.86 | 1.91 | 144 | 87 | 163 | 234.92 | 73.02 | 3.14 | 4 | W. Yang, E. Hauksson, P. M. Shearer, Computing a large refined catalog of focal mechanisms for southern California (1981-2010): Temporal stability of the style of faulting. Bull. Seismol. Soc. Am. 102, 1179–1194 (2012).
1989 | 5 | 17 | 7 | 18 | 31.44 | 34.0362 | -118.0857 | 12.04 | 2.62 | 339 | 50 | -73 | 133.56 | 42.9 | -109.21 | 4 | W. Yang, E. Hauksson, P. M. Shearer, Computing a large refined catalog of focal mechanisms for southern California (1981-2010): Temporal stability of the style of faulting. Bull. Seismol. Soc. Am. 102, 1179–1194 (2012).
1989 | 5 | 18 | 4 | 11 | 13.12 | 34.0543 | -116.759 | 13.19 | 2.61 | 119 | 80 | -173 | 27.78 | 83.11 | -10.07 | 4 | W. Yang, E. Hauksson, P. M. Shearer, Computing a large refined catalog of focal mechanisms for southern California (1981-2010): Temporal stability of the style of faulting. Bull. Seismol. Soc. Am. 102, 1179–1194 (2012).
1989 | 5 | 18 | 6 | 51 | 37.68 | 35.4808 | -118.4553 | 1.58 | 2.34 | 143 | 55 | -156 | 38.67 | 70.54 | -37.47 | 4 | W. Yang, E. Hauksson, P. M. Shearer, Computing a large refined catalog of focal mechanisms for southern California (1981-2010): Temporal stability of the style of faulting. Bull. Seismol. Soc. Am. 102, 1179–1194 (2012).
1989 | 5 | 19 | 12 | 10 | 27.41 | 35.482 | -118.4505 | 1.19 | 1.71 | 306 | 82 | -170 | 214.59 | 80.1 | -8.12 | 4 | W. Yang, E. Hauksson, P. M. Shearer, Computing a large refined catalog of focal mechanisms for southern California (1981-2010): Temporal stability of the style of faulting. Bull. Seismol. Soc. Am. 102, 1179–1194 (2012).
1989 | 5 | 19 | 21 | 28 | 29.81 | 33.415 | -116.4013 | 10.73 | 1.98 | 198 | 45 | -79 | 2.63 | 46.04 | -100.8 | 4 | W. Yang, E. Hauksson, P. M. Shearer, Computing a large refined catalog of focal mechanisms for southern California (1981-2010): Temporal stability of the style of faulting. Bull. Seismol. Soc. Am. 102, 1179–1194 (2012).
1989 | 5 | 19 | 23 | 56 | 26.85 | 35.4837 | -118.4525 | 1.24 | 2.13 | 143 | 59 | 156 | 245.92 | 69.6 | 33.33 | 4 | W. Yang, E. Hauksson, P. M. Shearer, Computing a large refined catalog of focal mechanisms for southern California (1981-2010): Temporal stability of the style of faulting. Bull. Seismol. Soc. Am. 102, 1179–1194 (2012).
1989 | 5 | 20 | 7 | 55 | 39.46 | 35.4797 | -118.4555 | 1.62 | 2.18 | 145 | 39 | -169 | 46.41 | 83.1 | -51.52 | 4 | W. Yang, E. Hauksson, P. M. Shearer, Computing a large refined catalog of focal mechanisms for southern California (1981-2010): Temporal stability of the style of faulting. Bull. Seismol. Soc. Am. 102, 1179–1194 (2012).
1989 | 5 | 20 | 21 | 15 | 47.53 | 35.3913 | -117.8315 | 6.9 | 2.67 | 151 | 74 | -170 | 58.22 | 80.39 | -16.23 | 4 | W. Yang, E. Hauksson, P. M. Shearer, Computing a large refined catalog of focal mechanisms for southern California (1981-2010): Temporal stability of the style of faulting. Bull. Seismol. Soc. Am. 102, 1179–1194 (2012).
1989 | 5 | 20 | 22 | 12 | 53.26 | 35.392 | -117.8307 | 6.95 | 2.55 | 148 | 76 | -153 | 50.97 | 63.86 | -15.63 | 4 | W. Yang, E. Hauksson, P. M. Shearer, Computing a large refined catalog of focal mechanisms for southern California (1981-2010): Temporal stability of the style of faulting. Bull. Seismol. Soc. Am. 102, 1179–1194 (2012).
1989 | 5 | 21 | 19 | 45 | 36.66 | 35.3922 | -117.8295 | 7.11 | 2.91 | 151 | 77 | -167 | 58.03 | 77.34 | -13.33 | 4 | W. Yang, E. Hauksson, P. M. Shearer, Computing a large refined catalog of focal mechanisms for southern California (1981-2010): Temporal stability of the style of faulting. Bull. Seismol. Soc. Am. 102, 1179–1194 (2012).
1989 | 5 | 22 | 2 | 49 | 31.37 | 34.9433 | -116.7863 | 10.81 | 3.01 | 346 | 89 | -176 | 255.93 | 86 | -1 | 4 | W. Yang, E. Hauksson, P. M. Shearer, Computing a large refined catalog of focal mechanisms for southern California (1981-2010): Temporal stability of the style of faulting. Bull. Seismol. Soc. Am. 102, 1179–1194 (2012).
1989 | 5 | 22 | 5 | 5 | 10.95 | 35.3913 | -117.831 | 7.21 | 2.04 | 331 | 90 | -167 | 241 | 77 | 0 | 4 | W. Yang, E. Hauksson, P. M. Shearer, Computing a large refined catalog of focal mechanisms for southern California (1981-2010): Temporal stability of the style of faulting. Bull. Seismol. Soc. Am. 102, 1179–1194 (2012).
1989 | 5 | 23 | 0 | 11 | 44.06 | 35.3918 | -117.8303 | 7.3 | 2.19 | 149 | 80 | 177 | 239.52 | 87.05 | 10.01 | 4 | W. Yang, E. Hauksson, P. M. Shearer, Computing a large refined catalog of focal mechanisms for southern California (1981-2010): Temporal stability of the style of faulting. Bull. Seismol. Soc. Am. 102, 1179–1194 (2012).
1989 | 5 | 23 | 16 | 58 | 33 | 41.1848 | -121.9648 | 6.095 | 3.8 | 120 | 40 | -160 | 14.42 | 77.3 | -51.74 | 16 | Focal mechanisms from U.S. Geological Survey Advanced National Seismic System (ANSS) Comprehensive Catalog of Earthquake Events and Products, https://www.sciencebase.gov/catalog/item/52eab950e4b0444d1ce67917
1989 | 5 | 23 | 17 | 2 | 1 | 41.1833 | -121.9737 | 7.865 | 4 | 180 | 75 | -60 | 294.15 | 33.23 | -151.81 | 16 | Focal mechanisms from U.S. Geological Survey Advanced National Seismic System (ANSS) Comprehensive Catalog of Earthquake Events and Products, https://www.sciencebase.gov/catalog/item/52eab950e4b0444d1ce67917
1989 | 5 | 25 | 12 | 40 | 10 | 35.8625 | -120.4108 | 8.785 | 3.8 | 320 | 85 | -160 | 228.18 | 70.08 | -5.32 | 16 | Focal mechanisms from U.S. Geological Survey Advanced National Seismic System (ANSS) Comprehensive Catalog of Earthquake Events and Products, https://www.sciencebase.gov/catalog/item/52eab950e4b0444d1ce67917
1989 | 5 | 25 | 20 | 28 | 20.08 | 33.8753 | -116.53 | 13 | 2.52 | 335 | 86 | 154 | 66.95 | 64.07 | 4.45 | 4 | W. Yang, E. Hauksson, P. M. Shearer, Computing a large refined catalog of focal mechanisms for southern California (1981-2010): Temporal stability of the style of faulting. Bull. Seismol. Soc. Am. 102, 1179–1194 (2012).
1989 | 5 | 26 | 7 | 32 | 15.36 | 33.7872 | -116.0857 | 4.61 | 2.19 | 351 | 62 | -162 | 252.33 | 74.17 | -29.21 | 4 | W. Yang, E. Hauksson, P. M. Shearer, Computing a large refined catalog of focal mechanisms for southern California (1981-2010): Temporal stability of the style of faulting. Bull. Seismol. Soc. Am. 102, 1179–1194 (2012).
1989 | 5 | 26 | 7 | 47 | 6.45 | 33.8723 | -116.5307 | 12.84 | 1.94 | 309 | 47 | 149 | 61.28 | 67.87 | 47.41 | 4 | W. Yang, E. Hauksson, P. M. Shearer, Computing a large refined catalog of focal mechanisms for southern California (1981-2010): Temporal stability of the style of faulting. Bull. Seismol. Soc. Am. 102, 1179–1194 (2012).
1989 | 5 | 26 | 8 | 21 | 6.06 | 33.8948 | -116.2278 | 7.14 | 2.39 | 167 | 81 | 145 | 263.25 | 55.49 | 10.94 | 4 | W. Yang, E. Hauksson, P. M. Shearer, Computing a large refined catalog of focal mechanisms for southern California (1981-2010): Temporal stability of the style of faulting. Bull. Seismol. Soc. Am. 102, 1179–1194 (2012).
1989 | 5 | 26 | 9 | 44 | 6.87 | 33.8952 | -116.2278 | 7.19 | 2.52 | 333 | 88 | -173 | 242.75 | 83 | -2.02 | 4 | W. Yang, E. Hauksson, P. M. Shearer, Computing a large refined catalog of focal mechanisms for southern California (1981-2010): Temporal stability of the style of faulting. Bull. Seismol. Soc. Am. 102, 1179–1194 (2012).
1989 | 5 | 26 | 9 | 56 | 2.48 | 35.4758 | -118.459 | 1.47 | 2.42 | 151 | 38 | -159 | 44.17 | 77.25 | -53.89 | 4 | W. Yang, E. Hauksson, P. M. Shearer, Computing a large refined catalog of focal mechanisms for southern California (1981-2010): Temporal stability of the style of faulting. Bull. Seismol. Soc. Am. 102, 1179–1194 (2012).
1989 | 5 | 26 | 10 | 44 | 9.23 | 33.8942 | -116.2277 | 7.23 | 2.19 | 163 | 74 | 150 | 262.04 | 61.27 | 18.32 | 4 | W. Yang, E. Hauksson, P. M. Shearer, Computing a large refined catalog of focal mechanisms for southern California (1981-2010): Temporal stability of the style of faulting. Bull. Seismol. Soc. Am. 102, 1179–1194 (2012).
1989 | 5 | 26 | 11 | 5 | 53.58 | 34.0285 | -116.7575 | 10.13 | 2.34 | 117 | 89 | -178 | 26.97 | 88 | -1 | 4 | W. Yang, E. Hauksson, P. M. Shearer, Computing a large refined catalog of focal mechanisms for southern California (1981-2010): Temporal stability of the style of faulting. Bull. Seismol. Soc. Am. 102, 1179–1194 (2012).
1989 | 5 | 27 | 6 | 16 | 22.85 | 33.955 | -116.8095 | 11.61 | 2.29 | 320 | 78 | -178 | 229.58 | 88.04 | -12.01 | 4 | W. Yang, E. Hauksson, P. M. Shearer, Computing a large refined catalog of focal mechanisms for southern California (1981-2010): Temporal stability of the style of faulting. Bull. Seismol. Soc. Am. 102, 1179–1194 (2012).
1989 | 5 | 29 | 15 | 46 | 29.39 | 34.0297 | -117.1985 | 15.13 | 2.25 | 350 | 73 | -149 | 250.04 | 60.49 | -19.63 | 4 | W. Yang, E. Hauksson, P. M. Shearer, Computing a large refined catalog of focal mechanisms for southern California (1981-2010): Temporal stability of the style of faulting. Bull. Seismol. Soc. Am. 102, 1179–1194 (2012).
1989 | 5 | 29 | 22 | 55 | 34.48 | 33.7235 | -116.8322 | 17.34 | 2.24 | 40 | 39 | -105 | 239.02 | 52.56 | -78.16 | 4 | W. Yang, E. Hauksson, P. M. Shearer, Computing a large refined catalog of focal mechanisms for southern California (1981-2010): Temporal stability of the style of faulting. Bull. Seismol. Soc. Am. 102, 1179–1194 (2012).
1989 | 5 | 31 | 18 | 41 | 37.56 | 33.964 | -116.2868 | 4.52 | 3 | 10 | 79 | -164 | 276.87 | 74.3 | -11.43 | 4 | W. Yang, E. Hauksson, P. M. Shearer, Computing a large refined catalog of focal mechanisms for southern California (1981-2010): Temporal stability of the style of faulting. Bull. Seismol. Soc. Am. 102, 1179–1194 (2012).
1989 | 6 | 1 | 9 | 33 | 51.17 | 34.0187 | -117.1627 | 11.24 | 3.61 | 158 | 75 | -156 | 61.43 | 66.87 | -16.35 | 4 | W. Yang, E. Hauksson, P. M. Shearer, Computing a large refined catalog of focal mechanisms for southern California (1981-2010): Temporal stability of the style of faulting. Bull. Seismol. Soc. Am. 102, 1179–1194 (2012).
1989 | 6 | 1 | 14 | 34 | 45.86 | 35.457 | -118.3405 | 4.48 | 1.85 | 324 | 66 | -142 | 216.37 | 55.78 | -29.47 | 4 | W. Yang, E. Hauksson, P. M. Shearer, Computing a large refined catalog of focal mechanisms for southern California (1981-2010): Temporal stability of the style of faulting. Bull. Seismol. Soc. Am. 102, 1179–1194 (2012).
1989 | 6 | 2 | 0 | 0 | 0 | 32.929 | -80.158 | 7 | 2 | 325 | 40 | 90 | 145 | 50 | 90 | 15 | S. Mazzotti, J. Townend, State of stress in central and eastern North American seismic zones. Lithosphere. 2, 76–83 (2010).
1989 | 6 | 2 | 16 | 12 | 10.09 | 34.0027 | -117.1673 | 14.67 | 2.29 | 318 | 86 | -172 | 227.44 | 82.02 | -4.04 | 4 | W. Yang, E. Hauksson, P. M. Shearer, Computing a large refined catalog of focal mechanisms for southern California (1981-2010): Temporal stability of the style of faulting. Bull. Seismol. Soc. Am. 102, 1179–1194 (2012).
1989 | 6 | 2 | 17 | 31 | 6.74 | 33.9922 | -117.1983 | 11.41 | 2.37 | 160 | 48 | -84 | 331.07 | 42.35 | -96.62 | 4 | W. Yang, E. Hauksson, P. M. Shearer, Computing a large refined catalog of focal mechanisms for southern California (1981-2010): Temporal stability of the style of faulting. Bull. Seismol. Soc. Am. 102, 1179–1194 (2012).
1989 | 6 | 3 | 4 | 29 | 25.15 | 33.9302 | -116.7922 | 17.81 | 2.26 | 334 | 53 | -167 | 236.09 | 79.65 | -37.72 | 4 | W. Yang, E. Hauksson, P. M. Shearer, Computing a large refined catalog of focal mechanisms for southern California (1981-2010): Temporal stability of the style of faulting. Bull. Seismol. Soc. Am. 102, 1179–1194 (2012).
1989 | 6 | 4 | 21 | 33 | 59.7 | 34.5912 | -116.8395 | 6.94 | 4.29 | 349 | 87 | 178 | 79.1 | 88 | 3 | 4 | W. Yang, E. Hauksson, P. M. Shearer, Computing a large refined catalog of focal mechanisms for southern California (1981-2010): Temporal stability of the style of faulting. Bull. Seismol. Soc. Am. 102, 1179–1194 (2012).
1989 | 6 | 8 | 0 | 0 | 0 | 32.93 | -80.155 | 7 | 1.6 | 350 | 90 | 175 | 80 | 85 | 0 | 15 | S. Mazzotti, J. Townend, State of stress in central and eastern North American seismic zones. Lithosphere. 2, 76–83 (2010).
1989 | 6 | 8 | 10 | 23 | 44.78 | 33.9637 | -116.9547 | 14.45 | 2.84 | 337 | 87 | -153 | 245.47 | 63.04 | -3.37 | 4 | W. Yang, E. Hauksson, P. M. Shearer, Computing a large refined catalog of focal mechanisms for southern California (1981-2010): Temporal stability of the style of faulting. Bull. Seismol. Soc. Am. 102, 1179–1194 (2012).
1989 | 6 | 8 | 21 | 42 | 52.97 | 35.265 | -118.5877 | 7.5 | 2.97 | 297 | 87 | -169 | 206.42 | 79.02 | -3.06 | 4 | W. Yang, E. Hauksson, P. M. Shearer, Computing a large refined catalog of focal mechanisms for southern California (1981-2010): Temporal stability of the style of faulting. Bull. Seismol. Soc. Am. 102, 1179–1194 (2012).
1989 | 6 | 8 | 21 | 43 | 48.33 | 35.266 | -118.5887 | 7.41 | 2.99 | 294 | 83 | -161 | 201.6 | 71.15 | -7.4 | 4 | W. Yang, E. Hauksson, P. M. Shearer, Computing a large refined catalog of focal mechanisms for southern California (1981-2010): Temporal stability of the style of faulting. Bull. Seismol. Soc. Am. 102, 1179–1194 (2012).
1989 | 6 | 9 | 22 | 10 | 51.97 | 33.5322 | -116.7895 | 4.71 | 2.56 | 334 | 84 | -166 | 242.51 | 76.08 | -6.18 | 4 | W. Yang, E. Hauksson, P. M. Shearer, Computing a large refined catalog of focal mechanisms for southern California (1981-2010): Temporal stability of the style of faulting. Bull. Seismol. Soc. Am. 102, 1179–1194 (2012).
1989 | 6 | 10 | 5 | 13 | 22.95 | 33.2508 | -116.2498 | 10.79 | 2.77 | 318 | 87 | -165 | 227.2 | 75.02 | -3.11 | 4 | W. Yang, E. Hauksson, P. M. Shearer, Computing a large refined catalog of focal mechanisms for southern California (1981-2010): Temporal stability of the style of faulting. Bull. Seismol. Soc. Am. 102, 1179–1194 (2012).
1989 | 6 | 10 | 18 | 35 | 12 | 41.4752 | -124.1547 | 23.277 | 4.3 | 20 | 25 | -50 | 157.21 | 71.11 | -106.69 | 16 | Focal mechanisms from U.S. Geological Survey Advanced National Seismic System (ANSS) Comprehensive Catalog of Earthquake Events and Products, https://www.sciencebase.gov/catalog/item/52eab950e4b0444d1ce67917
1989 | 6 | 11 | 6 | 6 | 2.45 | 33.9755 | -116.733 | 18.63 | 2.39 | 17 | 43 | -115 | 229.52 | 51.82 | -68.49 | 4 | W. Yang, E. Hauksson, P. M. Shearer, Computing a large refined catalog of focal mechanisms for southern California (1981-2010): Temporal stability of the style of faulting. Bull. Seismol. Soc. Am. 102, 1179–1194 (2012).
1989 | 6 | 11 | 20 | 2 | 38.71 | 34.1203 | -117.477 | 9.65 | 3 | 112 | 82 | -172 | 20.88 | 82.08 | -8.08 | 4 | W. Yang, E. Hauksson, P. M. Shearer, Computing a large refined catalog of focal mechanisms for southern California (1981-2010): Temporal stability of the style of faulting. Bull. Seismol. Soc. Am. 102, 1179–1194 (2012).
1989 | 6 | 12 | 16 | 57 | 18.39 | 34.0083 | -118.187 | 15.6 | 4.82 | 261 | 27 | 73 | 99.94 | 64.27 | 98.47 | 4 | W. Yang, E. Hauksson, P. M. Shearer, Computing a large refined catalog of focal mechanisms for southern California (1981-2010): Temporal stability of the style of faulting. Bull. Seismol. Soc. Am. 102, 1179–1194 (2012).
1989 | 6 | 12 | 17 | 22 | 25.46 | 34.0082 | -118.1808 | 16.43 | 4.47 | 256 | 28 | 62 | 107.06 | 65.51 | 104.02 | 4 | W. Yang, E. Hauksson, P. M. Shearer, Computing a large refined catalog of focal mechanisms for southern California (1981-2010): Temporal stability of the style of faulting. Bull. Seismol. Soc. Am. 102, 1179–1194 (2012).
1989 | 6 | 13 | 2 | 28 | 38.79 | 34.0192 | -117.1618 | 11.03 | 2.35 | 158 | 82 | -143 | 62.01 | 53.42 | -9.98 | 4 | W. Yang, E. Hauksson, P. M. Shearer, Computing a large refined catalog of focal mechanisms for southern California (1981-2010): Temporal stability of the style of faulting. Bull. Seismol. Soc. Am. 102, 1179–1194 (2012).
1989 | 6 | 13 | 11 | 26 | 28.05 | 33.9758 | -116.7333 | 18.62 | 2.39 | 355 | 52 | -131 | 229.69 | 53.51 | -49.98 | 4 | W. Yang, E. Hauksson, P. M. Shearer, Computing a large refined catalog of focal mechanisms for southern California (1981-2010): Temporal stability of the style of faulting. Bull. Seismol. Soc. Am. 102, 1179–1194 (2012).
1989 | 6 | 13 | 16 | 6 | 48.48 | 33.4717 | -116.5092 | 12.74 | 2.72 | 312 | 83 | -173 | 221.14 | 83.05 | -7.05 | 4 | W. Yang, E. Hauksson, P. M. Shearer, Computing a large refined catalog of focal mechanisms for southern California (1981-2010): Temporal stability of the style of faulting. Bull. Seismol. Soc. Am. 102, 1179–1194 (2012).
1989 | 6 | 13 | 20 | 43 | 52.28 | 33.9918 | -117.199 | 11.59 | 2.39 | 340 | 44 | -97 | 169.69 | 46.41 | -83.29 | 4 | W. Yang, E. Hauksson, P. M. Shearer, Computing a large refined catalog of focal mechanisms for southern California (1981-2010): Temporal stability of the style of faulting. Bull. Seismol. Soc. Am. 102, 1179–1194 (2012).
1989 | 6 | 14 | 14 | 32 | 20.65 | 34.0588 | -117.2275 | 14.58 | 2.47 | 198 | 41 | -98 | 28.55 | 49.48 | -83.1 | 4 | W. Yang, E. Hauksson, P. M. Shearer, Computing a large refined catalog of focal mechanisms for southern California (1981-2010): Temporal stability of the style of faulting. Bull. Seismol. Soc. Am. 102, 1179–1194 (2012).
1989 | 6 | 14 | 21 | 49 | 44 | 41.0327 | -124.1355 | 22.656 | 3.8 | 115 | 15 | -170 | 15.33 | 87.42 | -75.22 | 16 | Focal mechanisms from U.S. Geological Survey Advanced National Seismic System (ANSS) Comprehensive Catalog of Earthquake Events and Products, https://www.sciencebase.gov/catalog/item/52eab950e4b0444d1ce67917
1989 | 6 | 18 | 19 | 14 | 32.66 | 33.2293 | -116.751 | 16.9 | 2.72 | 292 | 61 | 170 | 26.89 | 81.26 | 29.37 | 4 | W. Yang, E. Hauksson, P. M. Shearer, Computing a large refined catalog of focal mechanisms for southern California (1981-2010): Temporal stability of the style of faulting. Bull. Seismol. Soc. Am. 102, 1179–1194 (2012).
1989 | 6 | 18 | 19 | 45 | 54.51 | 35.7197 | -118.0618 | 5.13 | 2.55 | 344 | 83 | -170 | 252.77 | 80.08 | -7.11 | 4 | W. Yang, E. Hauksson, P. M. Shearer, Computing a large refined catalog of focal mechanisms for southern California (1981-2010): Temporal stability of the style of faulting. Bull. Seismol. Soc. Am. 102, 1179–1194 (2012).
1989 | 6 | 20 | 11 | 57 | 25.33 | 33.5108 | -116.4525 | 7.43 | 3.13 | 96 | 88 | -167 | 5.54 | 77.01 | -2.05 | 4 | W. Yang, E. Hauksson, P. M. Shearer, Computing a large refined catalog of focal mechanisms for southern California (1981-2010): Temporal stability of the style of faulting. Bull. Seismol. Soc. Am. 102, 1179–1194 (2012).
1989 | 6 | 20 | 19 | 38 | 10.57 | 35.2617 | -118.5878 | 7.96 | 2.41 | 292 | 88 | -174 | 201.79 | 84 | -2.01 | 4 | W. Yang, E. Hauksson, P. M. Shearer, Computing a large refined catalog of focal mechanisms for southern California (1981-2010): Temporal stability of the style of faulting. Bull. Seismol. Soc. Am. 102, 1179–1194 (2012).
1989 | 6 | 22 | 1 | 13 | 24 | 38.0588 | -121.8563 | 19.845 | 4.3 | 65 | 55 | 0 | 335 | 90 | -145 | 16 | Focal mechanisms from U.S. Geological Survey Advanced National Seismic System (ANSS) Comprehensive Catalog of Earthquake Events and Products, https://www.sciencebase.gov/catalog/item/52eab950e4b0444d1ce67917
1989 | 6 | 22 | 8 | 29 | 48.83 | 35.6983 | -118.0932 | 2.76 | 1.8 | 305 | 84 | -168 | 213.73 | 78.07 | -6.13 | 4 | W. Yang, E. Hauksson, P. M. Shearer, Computing a large refined catalog of focal mechanisms for southern California (1981-2010): Temporal stability of the style of faulting. Bull. Seismol. Soc. Am. 102, 1179–1194 (2012).
1989 | 6 | 23 | 5 | 40 | 27.32 | 33.414 | -116.6412 | 6.53 | 2.29 | 340 | 47 | -113 | 191.9 | 47.68 | -67.27 | 4 | W. Yang, E. Hauksson, P. M. Shearer, Computing a large refined catalog of focal mechanisms for southern California (1981-2010): Temporal stability of the style of faulting. Bull. Seismol. Soc. Am. 102, 1179–1194 (2012).
1989 | 6 | 23 | 19 | 50 | 42.13 | 33.4225 | -116.5825 | 11.51 | 2.47 | 141 | 68 | -144 | 35.77 | 56.98 | -26.54 | 4 | W. Yang, E. Hauksson, P. M. Shearer, Computing a large refined catalog of focal mechanisms for southern California (1981-2010): Temporal stability of the style of faulting. Bull. Seismol. Soc. Am. 102, 1179–1194 (2012).
1989 | 6 | 23 | 20 | 59 | 33.93 | 33.436 | -116.6252 | 14.63 | 2.27 | 313 | 78 | -174 | 221.75 | 84.13 | -12.06 | 4 | W. Yang, E. Hauksson, P. M. Shearer, Computing a large refined catalog of focal mechanisms for southern California (1981-2010): Temporal stability of the style of faulting. Bull. Seismol. Soc. Am. 102, 1179–1194 (2012).
1989 | 6 | 26 | 3 | 27 | 3.9 | 19.36 | -155.08 | 9 | 6.41 | 238 | 7 | 99 | 48.93 | 83.09 | 88.9 | 13 | Global CMT database: https://www.globalcmt.org
1989 | 6 | 26 | 13 | 58 | 58.88 | 33.4837 | -116.4937 | 9.17 | 2.37 | 280 | 86 | -168 | 189.15 | 78.03 | -4.09 | 4 | W. Yang, E. Hauksson, P. M. Shearer, Computing a large refined catalog of focal mechanisms for southern California (1981-2010): Temporal stability of the style of faulting. Bull. Seismol. Soc. Am. 102, 1179–1194 (2012).
1989 | 6 | 27 | 15 | 21 | 57.44 | 35.4822 | -118.4518 | 1.31 | 2.15 | 135 | 66 | -148 | 30.74 | 61.05 | -27.7 | 4 | W. Yang, E. Hauksson, P. M. Shearer, Computing a large refined catalog of focal mechanisms for southern California (1981-2010): Temporal stability of the style of faulting. Bull. Seismol. Soc. Am. 102, 1179–1194 (2012).
1989 | 6 | 27 | 20 | 27 | 46.49 | 35.1197 | -118.992 | 23.48 | 3.23 | 130 | 60 | 170 | 225.04 | 81.35 | 30.38 | 4 | W. Yang, E. Hauksson, P. M. Shearer, Computing a large refined catalog of focal mechanisms for southern California (1981-2010): Temporal stability of the style of faulting. Bull. Seismol. Soc. Am. 102, 1179–1194 (2012).
1989 | 6 | 27 | 23 | 33 | 48.12 | 33.3273 | -116.3503 | 11.9 | 3.04 | 138 | 87 | -170 | 47.47 | 80.01 | -3.05 | 4 | W. Yang, E. Hauksson, P. M. Shearer, Computing a large refined catalog of focal mechanisms for southern California (1981-2010): Temporal stability of the style of faulting. Bull. Seismol. Soc. Am. 102, 1179–1194 (2012).
1989 | 6 | 28 | 0 | 20 | 15.26 | 33.492 | -116.4818 | 14.02 | 3.39 | 5 | 48 | -123 | 229.14 | 51.45 | -58.83 | 4 | W. Yang, E. Hauksson, P. M. Shearer, Computing a large refined catalog of focal mechanisms for southern California (1981-2010): Temporal stability of the style of faulting. Bull. Seismol. Soc. Am. 102, 1179–1194 (2012).
1989 | 6 | 28 | 6 | 4 | 59.13 | 35.1218 | -118.9933 | 23.42 | 2.73 | 132 | 57 | 174 | 225.28 | 84.97 | 33.14 | 4 | W. Yang, E. Hauksson, P. M. Shearer, Computing a large refined catalog of focal mechanisms for southern California (1981-2010): Temporal stability of the style of faulting. Bull. Seismol. Soc. Am. 102, 1179–1194 (2012).
1989 | 6 | 29 | 1 | 49 | 27.52 | 33.2525 | -116.1078 | 8.2 | 2.51 | 294 | 85 | -160 | 202.18 | 70.08 | -5.32 | 4 | W. Yang, E. Hauksson, P. M. Shearer, Computing a large refined catalog of focal mechanisms for southern California (1981-2010): Temporal stability of the style of faulting. Bull. Seismol. Soc. Am. 102, 1179–1194 (2012).
1989 | 6 | 29 | 16 | 4 | 18.05 | 34.2977 | -116.3763 | 8.73 | 2.97 | 341 | 68 | -154 | 240.65 | 66.02 | -24.2 | 4 | W. Yang, E. Hauksson, P. M. Shearer, Computing a large refined catalog of focal mechanisms for southern California (1981-2010): Temporal stability of the style of faulting. Bull. Seismol. Soc. Am. 102, 1179–1194 (2012).
1989 | 7 | 1 | 12 | 5 | 48.35 | 35.8522 | -117.6888 | 5.52 | 2.15 | 27 | 31 | -73 | 187.37 | 60.49 | -99.96 | 4 | W. Yang, E. Hauksson, P. M. Shearer, Computing a large refined catalog of focal mechanisms for southern California (1981-2010): Temporal stability of the style of faulting. Bull. Seismol. Soc. Am. 102, 1179–1194 (2012).
1989 | 7 | 2 | 12 | 56 | 7.7 | 33.4378 | -117.0313 | 6.2 | 2.5 | 134 | 79 | 163 | 227.34 | 73.32 | 11.49 | 4 | W. Yang, E. Hauksson, P. M. Shearer, Computing a large refined catalog of focal mechanisms for southern California (1981-2010): Temporal stability of the style of faulting. Bull. Seismol. Soc. Am. 102, 1179–1194 (2012).
1989 | 7 | 2 | 22 | 9 | 6.16 | 34.2967 | -116.3762 | 8.89 | 2.79 | 343 | 89 | 169 | 73.19 | 79 | 1.02 | 4 | W. Yang, E. Hauksson, P. M. Shearer, Computing a large refined catalog of focal mechanisms for southern California (1981-2010): Temporal stability of the style of faulting. Bull. Seismol. Soc. Am. 102, 1179–1194 (2012).
1989 | 7 | 3 | 14 | 10 | 5.41 | 33.4552 | -116.404 | 10.61 | 2.25 | 321 | 66 | -152 | 218.8 | 64.6 | -26.76 | 4 | W. Yang, E. Hauksson, P. M. Shearer, Computing a large refined catalog of focal mechanisms for southern California (1981-2010): Temporal stability of the style of faulting. Bull. Seismol. Soc. Am. 102, 1179–1194 (2012).
1989 | 7 | 3 | 16 | 3 | 55.6 | 35.373 | -117.8835 | 6.44 | 2.4 | 359 | 52 | -152 | 250.87 | 68.29 | -41.5 | 4 | W. Yang, E. Hauksson, P. M. Shearer, Computing a large refined catalog of focal mechanisms for southern California (1981-2010): Temporal stability of the style of faulting. Bull. Seismol. Soc. Am. 102, 1179–1194 (2012).
1989 | 7 | 5 | 10 | 6 | 44.52 | 33.2047 | -116.0328 | 9.83 | 2.61 | 274 | 36 | 88 | 96.47 | 54.03 | 91.45 | 4 | W. Yang, E. Hauksson, P. M. Shearer, Computing a large refined catalog of focal mechanisms for southern California (1981-2010): Temporal stability of the style of faulting. Bull. Seismol. Soc. Am. 102, 1179–1194 (2012).
1989 | 7 | 7 | 6 | 15 | 45.09 | 33.8673 | -116.8005 | 17.04 | 1.84 | 317 | 83 | 177 | 47.37 | 87.02 | 7.01 | 4 | W. Yang, E. Hauksson, P. M. Shearer, Computing a large refined catalog of focal mechanisms for southern California (1981-2010): Temporal stability of the style of faulting. Bull. Seismol. Soc. Am. 102, 1179–1194 (2012).
1989 | 7 | 9 | 13 | 38 | 44 | 37.41 | -121.7567 | 8.417 | 3.9 | 55 | 75 | 0 | 325 | 90 | -165 | 16 | Focal mechanisms from U.S. Geological Survey Advanced National Seismic System (ANSS) Comprehensive Catalog of Earthquake Events and Products, https://www.sciencebase.gov/catalog/item/52eab950e4b0444d1ce67917
1989 | 7 | 10 | 9 | 6 | 55.31 | 35.6575 | -118.1227 | 4.21 | 2.08 | 91 | 81 | 173 | 182.1 | 83.09 | 9.07 | 4 | W. Yang, E. Hauksson, P. M. Shearer, Computing a large refined catalog of focal mechanisms for southern California (1981-2010): Temporal stability of the style of faulting. Bull. Seismol. Soc. Am. 102, 1179–1194 (2012).
1989 | 7 | 11 | 4 | 13 | 34 | 37.4292 | -118.6268 | 12.103 | 4.6 | 305 | 75 | 140 | 47.25 | 51.62 | 19.28 | 16 | Focal mechanisms from U.S. Geological Survey Advanced National Seismic System (ANSS) Comprehensive Catalog of Earthquake Events and Products, https://www.sciencebase.gov/catalog/item/52eab950e4b0444d1ce67917
1989 | 7 | 11 | 7 | 54 | 54 | 37.5495 | -118.437 | 5.251 | 3.7 | 155 | 45 | -110 | 2.24 | 48.36 | -71.12 | 16 | Focal mechanisms from U.S. Geological Survey Advanced National Seismic System (ANSS) Comprehensive Catalog of Earthquake Events and Products, https://www.sciencebase.gov/catalog/item/52eab950e4b0444d1ce67917
1989 | 7 | 12 | 1 | 37 | 0.56 | 34.8265 | -118.9582 | 14.61 | 2.51 | 258 | 60 | 82 | 93.7 | 30.95 | 103.55 | 4 | W. Yang, E. Hauksson, P. M. Shearer, Computing a large refined catalog of focal mechanisms for southern California (1981-2010): Temporal stability of the style of faulting. Bull. Seismol. Soc. Am. 102, 1179–1194 (2012).
1989 | 7 | 13 | 0 | 13 | 33.65 | 35.2625 | -118.59 | 8.06 | 2.26 | 116 | 89 | 172 | 206.14 | 82 | 1.01 | 4 | W. Yang, E. Hauksson, P. M. Shearer, Computing a large refined catalog of focal mechanisms for southern California (1981-2010): Temporal stability of the style of faulting. Bull. Seismol. Soc. Am. 102, 1179–1194 (2012).
1989 | 7 | 14 | 20 | 45 | 44.12 | 33.4837 | -116.4945 | 8.98 | 2.52 | 97 | 80 | 171 | 188.58 | 81.14 | 10.12 | 4 | W. Yang, E. Hauksson, P. M. Shearer, Computing a large refined catalog of focal mechanisms for southern California (1981-2010): Temporal stability of the style of faulting. Bull. Seismol. Soc. Am. 102, 1179–1194 (2012).
1989 | 7 | 14 | 21 | 20 | 33.11 | 33.9475 | -116.9897 | 17.81 | 2.32 | 311 | 56 | 130 | 74.68 | 50.57 | 46.38 | 4 | W. Yang, E. Hauksson, P. M. Shearer, Computing a large refined catalog of focal mechanisms for southern California (1981-2010): Temporal stability of the style of faulting. Bull. Seismol. Soc. Am. 102, 1179–1194 (2012).
1989 | 7 | 18 | 11 | 7 | 22 | 36.9045 | -121.3473 | 7.585 | 3.8 | 120 | 85 | 170 | 210.88 | 80.04 | 5.08 | 16 | Focal mechanisms from U.S. Geological Survey Advanced National Seismic System (ANSS) Comprehensive Catalog of Earthquake Events and Products, https://www.sciencebase.gov/catalog/item/52eab950e4b0444d1ce67917
1989 | 7 | 19 | 23 | 46 | 22.64 | 33.9743 | -116.6777 | 11.71 | 3.11 | 51 | 53 | 104 | 208.5 | 39.2 | 72.2 | 4 | W. Yang, E. Hauksson, P. M. Shearer, Computing a large refined catalog of focal mechanisms for southern California (1981-2010): Temporal stability of the style of faulting. Bull. Seismol. Soc. Am. 102, 1179–1194 (2012).
1989 | 7 | 20 | 13 | 50 | 45.68 | 35.3433 | -118.4795 | 5.51 | 2.27 | 325 | 64 | -154 | 222.93 | 66.8 | -28.49 | 4 | W. Yang, E. Hauksson, P. M. Shearer, Computing a large refined catalog of focal mechanisms for southern California (1981-2010): Temporal stability of the style of faulting. Bull. Seismol. Soc. Am. 102, 1179–1194 (2012).
1989 | 7 | 21 | 19 | 50 | 24.62 | 34.1608 | -117.3782 | 3.13 | 2.26 | 321 | 87 | -162 | 230.03 | 72.03 | -3.15 | 4 | W. Yang, E. Hauksson, P. M. Shearer, Computing a large refined catalog of focal mechanisms for southern California (1981-2010): Temporal stability of the style of faulting. Bull. Seismol. Soc. Am. 102, 1179–1194 (2012).
1989 | 7 | 22 | 7 | 35 | 11.24 | 33.6638 | -116.7525 | 13.55 | 2.74 | 306 | 85 | 165 | 37.34 | 75.06 | 5.18 | 4 | W. Yang, E. Hauksson, P. M. Shearer, Computing a large refined catalog of focal mechanisms for southern California (1981-2010): Temporal stability of the style of faulting. Bull. Seismol. Soc. Am. 102, 1179–1194 (2012).
1989 | 7 | 22 | 7 | 39 | 7.68 | 33.954 | -116.6385 | 17.88 | 2.05 | 322 | 46 | -175 | 228.52 | 86.41 | -44.11 | 4 | W. Yang, E. Hauksson, P. M. Shearer, Computing a large refined catalog of focal mechanisms for southern California (1981-2010): Temporal stability of the style of faulting. Bull. Seismol. Soc. Am. 102, 1179–1194 (2012).
1989 | 7 | 25 | 6 | 1 | 33.5 | 33.926 | -116.9263 | 7.44 | 1.94 | 337 | 88 | -172 | 246.72 | 82 | -2.02 | 4 | W. Yang, E. Hauksson, P. M. Shearer, Computing a large refined catalog of focal mechanisms for southern California (1981-2010): Temporal stability of the style of faulting. Bull. Seismol. Soc. Am. 102, 1179–1194 (2012).
1989 | 7 | 25 | 18 | 1 | 58.8 | 34.1548 | -116.545 | 8.3 | 2.59 | 298 | 89 | -172 | 207.86 | 82 | -1.01 | 4 | W. Yang, E. Hauksson, P. M. Shearer, Computing a large refined catalog of focal mechanisms for southern California (1981-2010): Temporal stability of the style of faulting. Bull. Seismol. Soc. Am. 102, 1179–1194 (2012).
1989 | 7 | 26 | 6 | 6 | 40.9 | 33.497 | -116.4362 | 7.75 | 2.27 | 306 | 73 | -166 | 211.83 | 76.62 | -17.49 | 4 | W. Yang, E. Hauksson, P. M. Shearer, Computing a large refined catalog of focal mechanisms for southern California (1981-2010): Temporal stability of the style of faulting. Bull. Seismol. Soc. Am. 102, 1179–1194 (2012).
1989 | 7 | 27 | 4 | 17 | 47.15 | 33.9775 | -116.6812 | 16.13 | 2.47 | 342 | 67 | -145 | 236.7 | 58.13 | -27.39 | 4 | W. Yang, E. Hauksson, P. M. Shearer, Computing a large refined catalog of focal mechanisms for southern California (1981-2010): Temporal stability of the style of faulting. Bull. Seismol. Soc. Am. 102, 1179–1194 (2012).
1989 | 7 | 28 | 22 | 42 | 25.08 | 33.3475 | -116.3355 | 12.58 | 2.55 | 302 | 84 | 151 | 35.32 | 61.17 | 6.85 | 4 | W. Yang, E. Hauksson, P. M. Shearer, Computing a large refined catalog of focal mechanisms for southern California (1981-2010): Temporal stability of the style of faulting. Bull. Seismol. Soc. Am. 102, 1179–1194 (2012).
1989 | 7 | 29 | 17 | 12 | 54.52 | 34.108 | -117.4805 | 3.12 | 2.53 | 147 | 88 | 178 | 237.07 | 88 | 2 | 4 | W. Yang, E. Hauksson, P. M. Shearer, Computing a large refined catalog of focal mechanisms for southern California (1981-2010): Temporal stability of the style of faulting. Bull. Seismol. Soc. Am. 102, 1179–1194 (2012).
1989 | 7 | 30 | 1 | 23 | 39.8 | 34.0055 | -117.1103 | 17.1 | 1.96 | 110 | 77 | -105 | 339.99 | 19.75 | -41.73 | 4 | W. Yang, E. Hauksson, P. M. Shearer, Computing a large refined catalog of focal mechanisms for southern California (1981-2010): Temporal stability of the style of faulting. Bull. Seismol. Soc. Am. 102, 1179–1194 (2012).
1989 | 7 | 30 | 5 | 20 | 10.12 | 34.3513 | -117.6043 | 9.74 | 2.63 | 98 | 46 | 91 | 276.56 | 44.01 | 88.96 | 4 | W. Yang, E. Hauksson, P. M. Shearer, Computing a large refined catalog of focal mechanisms for southern California (1981-2010): Temporal stability of the style of faulting. Bull. Seismol. Soc. Am. 102, 1179–1194 (2012).
1989 | 7 | 31 | 20 | 13 | 49.39 | 33.5138 | -116.7402 | 11.17 | 2.52 | 188 | 88 | -167 | 97.54 | 77.01 | -2.05 | 4 | W. Yang, E. Hauksson, P. M. Shearer, Computing a large refined catalog of focal mechanisms for southern California (1981-2010): Temporal stability of the style of faulting. Bull. Seismol. Soc. Am. 102, 1179–1194 (2012).
1989 | 8 | 1 | 12 | 4 | 57.75 | 34.2448 | -116.6423 | 7.01 | 2.44 | 116 | 82 | 164 | 208.29 | 74.16 | 8.32 | 4 | W. Yang, E. Hauksson, P. M. Shearer, Computing a large refined catalog of focal mechanisms for southern California (1981-2010): Temporal stability of the style of faulting. Bull. Seismol. Soc. Am. 102, 1179–1194 (2012).
1989 | 8 | 3 | 9 | 3 | 4.89 | 34.9895 | -118.8687 | 13.75 | 2.87 | 301 | 39 | 140 | 64.11 | 66.14 | 58.19 | 4 | W. Yang, E. Hauksson, P. M. Shearer, Computing a large refined catalog of focal mechanisms for southern California (1981-2010): Temporal stability of the style of faulting. Bull. Seismol. Soc. Am. 102, 1179–1194 (2012).
1989 | 8 | 4 | 14 | 1 | 33.36 | 34.725 | -118.7835 | 11.85 | 2.86 | 65 | 78 | -142 | 325.77 | 52.97 | -15.1 | 4 | W. Yang, E. Hauksson, P. M. Shearer, Computing a large refined catalog of focal mechanisms for southern California (1981-2010): Temporal stability of the style of faulting. Bull. Seismol. Soc. Am. 102, 1179–1194 (2012).
1989 | 8 | 5 | 0 | 5 | 16.62 | 33.9813 | -116.6738 | 7.71 | 2.27 | 258 | 43 | 99 | 65.78 | 47.65 | 81.7 | 4 | W. Yang, E. Hauksson, P. M. Shearer, Computing a large refined catalog of focal mechanisms for southern California (1981-2010): Temporal stability of the style of faulting. Bull. Seismol. Soc. Am. 102, 1179–1194 (2012).
1989 | 8 | 5 | 13 | 50 | 41.95 | 33.2453 | -116.7692 | 11.29 | 2.37 | 359 | 66 | -120 | 233.84 | 37.71 | -41.68 | 4 | W. Yang, E. Hauksson, P. M. Shearer, Computing a large refined catalog of focal mechanisms for southern California (1981-2010): Temporal stability of the style of faulting. Bull. Seismol. Soc. Am. 102, 1179–1194 (2012).
1989 | 8 | 5 | 21 | 19 | 9.65 | 35.3888 | -117.8413 | 8.61 | 2.76 | 154 | 88 | 174 | 244.21 | 84 | 2.01 | 4 | W. Yang, E. Hauksson, P. M. Shearer, Computing a large refined catalog of focal mechanisms for southern California (1981-2010): Temporal stability of the style of faulting. Bull. Seismol. Soc. Am. 102, 1179–1194 (2012).
1989 | 8 | 6 | 0 | 33 | 40.65 | 33.2612 | -116.2993 | 11.45 | 2.39 | 340 | 86 | -152 | 247.88 | 62.07 | -4.53 | 4 | W. Yang, E. Hauksson, P. M. Shearer, Computing a large refined catalog of focal mechanisms for southern California (1981-2010): Temporal stability of the style of faulting. Bull. Seismol. Soc. Am. 102, 1179–1194 (2012).
1989 | 8 | 6 | 13 | 17 | 0 | 60.18 | -140.82 | 15 | 5.3 | 228 | 25 | 44 | 96.81 | 72.93 | 108.54 | 5 | J. Ristau, G. C. Rogers, J. F. Cassidy, Moment magnitude-local magnitude calibration for earthquakes off Canada’s West Coast. Bull. Seismol. Soc. Am. 93, 2296–2300 (2003), and other references.
1989 | 8 | 6 | 13 | 17 | 43 | 59.939 | -140.475 | 10 | 5.4 | 228 | 25 | 44 | 96.81 | 72.93 | 108.54 | 16 | Focal mechanisms from U.S. Geological Survey Advanced National Seismic System (ANSS) Comprehensive Catalog of Earthquake Events and Products, https://www.sciencebase.gov/catalog/item/52eab950e4b0444d1ce67917
1989 | 8 | 6 | 17 | 2 | 3.9 | 34.3572 | -117.0647 | 6.61 | 2.41 | 278 | 82 | 170 | 9.41 | 80.1 | 8.12 | 4 | W. Yang, E. Hauksson, P. M. Shearer, Computing a large refined catalog of focal mechanisms for southern California (1981-2010): Temporal stability of the style of faulting. Bull. Seismol. Soc. Am. 102, 1179–1194 (2012).
1989 | 8 | 6 | 22 | 7 | 52.88 | 33.1772 | -116.1043 | 10.18 | 2.98 | 334 | 73 | -179 | 243.71 | 89.04 | -17 | 4 | W. Yang, E. Hauksson, P. M. Shearer, Computing a large refined catalog of focal mechanisms for southern California (1981-2010): Temporal stability of the style of faulting. Bull. Seismol. Soc. Am. 102, 1179–1194 (2012).
1989 | 8 | 6 | 23 | 16 | 0.37 | 35.4697 | -118.3347 | 5.22 | 2.29 | 319 | 78 | -163 | 225.36 | 73.38 | -12.53 | 4 | W. Yang, E. Hauksson, P. M. Shearer, Computing a large refined catalog of focal mechanisms for southern California (1981-2010): Temporal stability of the style of faulting. Bull. Seismol. Soc. Am. 102, 1179–1194 (2012).
1989 | 8 | 8 | 8 | 13 | 27 | 37.1482 | -121.9268 | 13.409 | 5.4 | 45 | 65 | 30 | 301.29 | 63.05 | 151.7 | 16 | Focal mechanisms from U.S. Geological Survey Advanced National Seismic System (ANSS) Comprehensive Catalog of Earthquake Events and Products, https://www.sciencebase.gov/catalog/item/52eab950e4b0444d1ce67917
1989 | 8 | 8 | 8 | 44 | 10 | 37.1445 | -121.9243 | 12.839 | 4.3 | 45 | 70 | 30 | 303.83 | 61.98 | 157.2 | 16 | Focal mechanisms from U.S. Geological Survey Advanced National Seismic System (ANSS) Comprehensive Catalog of Earthquake Events and Products, https://www.sciencebase.gov/catalog/item/52eab950e4b0444d1ce67917
1989 | 8 | 8 | 13 | 32 | 28.72 | 34.0307 | -117.1723 | 15.93 | 2.86 | 321 | 89 | -173 | 230.88 | 83 | -1.01 | 4 | W. Yang, E. Hauksson, P. M. Shearer, Computing a large refined catalog of focal mechanisms for southern California (1981-2010): Temporal stability of the style of faulting. Bull. Seismol. Soc. Am. 102, 1179–1194 (2012).
1989 | 8 | 8 | 15 | 53 | 28 | 37.1613 | -121.9497 | 14.849 | 4.5 | 45 | 60 | 30 | 298.9 | 64.34 | 146.31 | 16 | Focal mechanisms from U.S. Geological Survey Advanced National Seismic System (ANSS) Comprehensive Catalog of Earthquake Events and Products, https://www.sciencebase.gov/catalog/item/52eab950e4b0444d1ce67917
1989 | 8 | 8 | 23 | 15 | 6 | 39.492 | -122.943 | 15.086 | 4.1 | 340 | 75 | -160 | 244.62 | 70.71 | -15.92 | 16 | Focal mechanisms from U.S. Geological Survey Advanced National Seismic System (ANSS) Comprehensive Catalog of Earthquake Events and Products, https://www.sciencebase.gov/catalog/item/52eab950e4b0444d1ce67917
1989 | 8 | 9 | 13 | 42 | 11.2 | 33.4952 | -116.5217 | 4.67 | 3.63 | 130 | 89 | -170 | 39.82 | 80 | -1.02 | 4 | W. Yang, E. Hauksson, P. M. Shearer, Computing a large refined catalog of focal mechanisms for southern California (1981-2010): Temporal stability of the style of faulting. Bull. Seismol. Soc. Am. 102, 1179–1194 (2012).
1989 | 8 | 10 | 14 | 6 | 32 | 35.6998 | -117.658 | 12.18 | 2.1 | 144 | 72 | -178 | 53.38 | 88.1 | -18.01 | 4 | W. Yang, E. Hauksson, P. M. Shearer, Computing a large refined catalog of focal mechanisms for southern California (1981-2010): Temporal stability of the style of faulting. Bull. Seismol. Soc. Am. 102, 1179–1194 (2012).
1989 | 8 | 12 | 18 | 21 | 57.18 | 34.2403 | -117.3883 | 8.8 | 2.58 | 117 | 83 | 163 | 209.13 | 73.13 | 7.32 | 4 | W. Yang, E. Hauksson, P. M. Shearer, Computing a large refined catalog of focal mechanisms for southern California (1981-2010): Temporal stability of the style of faulting. Bull. Seismol. Soc. Am. 102, 1179–1194 (2012).
1989 | 8 | 12 | 20 | 19 | 9.98 | 34.2758 | -117.4952 | 10.9 | 3.15 | 115 | 35 | 87 | 298.66 | 55.05 | 92.1 | 4 | W. Yang, E. Hauksson, P. M. Shearer, Computing a large refined catalog of focal mechanisms for southern California (1981-2010): Temporal stability of the style of faulting. Bull. Seismol. Soc. Am. 102, 1179–1194 (2012).
1989 | 8 | 13 | 10 | 18 | 11.62 | 33.0737 | -115.9357 | 6.88 | 3.03 | 118 | 84 | -173 | 27.26 | 83.04 | -6.04 | 4 | W. Yang, E. Hauksson, P. M. Shearer, Computing a large refined catalog of focal mechanisms for southern California (1981-2010): Temporal stability of the style of faulting. Bull. Seismol. Soc. Am. 102, 1179–1194 (2012).
1989 | 8 | 14 | 11 | 11 | 15.63 | 35.4987 | -118.3313 | 2.94 | 2.62 | 311 | 82 | -161 | 218.26 | 71.19 | -8.45 | 4 | W. Yang, E. Hauksson, P. M. Shearer, Computing a large refined catalog of focal mechanisms for southern California (1981-2010): Temporal stability of the style of faulting. Bull. Seismol. Soc. Am. 102, 1179–1194 (2012).
1989 | 8 | 14 | 11 | 21 | 21.43 | 35.4987 | -118.3313 | 2.97 | 2.34 | 131 | 83 | 157 | 223.96 | 67.18 | 7.6 | 4 | W. Yang, E. Hauksson, P. M. Shearer, Computing a large refined catalog of focal mechanisms for southern California (1981-2010): Temporal stability of the style of faulting. Bull. Seismol. Soc. Am. 102, 1179–1194 (2012).
1989 | 8 | 15 | 4 | 41 | 20.84 | 34.0932 | -117.9633 | 11.22 | 2.72 | 128 | 88 | 162 | 218.65 | 72.01 | 2.1 | 4 | W. Yang, E. Hauksson, P. M. Shearer, Computing a large refined catalog of focal mechanisms for southern California (1981-2010): Temporal stability of the style of faulting. Bull. Seismol. Soc. Am. 102, 1179–1194 (2012).
1989 | 8 | 16 | 7 | 33 | 1.96 | 33.4788 | -116.4152 | 6.72 | 2.19 | 314 | 85 | -180 | 224 | 90 | -5 | 4 | W. Yang, E. Hauksson, P. M. Shearer, Computing a large refined catalog of focal mechanisms for southern California (1981-2010): Temporal stability of the style of faulting. Bull. Seismol. Soc. Am. 102, 1179–1194 (2012).
1989 | 8 | 17 | 11 | 32 | 38.79 | 34.933 | -118.752 | 8.36 | 1.5 | 1 | 29 | -122 | 216.54 | 65.72 | -73.63 | 4 | W. Yang, E. Hauksson, P. M. Shearer, Computing a large refined catalog of focal mechanisms for southern California (1981-2010): Temporal stability of the style of faulting. Bull. Seismol. Soc. Am. 102, 1179–1194 (2012).
1989 | 8 | 18 | 16 | 48 | 2.54 | 32.9243 | -115.6995 | 8.15 | 3.26 | 335 | 82 | 176 | 65.56 | 86.04 | 8.02 | 4 | W. Yang, E. Hauksson, P. M. Shearer, Computing a large refined catalog of focal mechanisms for southern California (1981-2010): Temporal stability of the style of faulting. Bull. Seismol. Soc. Am. 102, 1179–1194 (2012).
1989 | 8 | 21 | 14 | 38 | 59.88 | 35.2693 | -118.5848 | 7.45 | 2.64 | 112 | 74 | -177 | 21.17 | 87.12 | -16.02 | 4 | W. Yang, E. Hauksson, P. M. Shearer, Computing a large refined catalog of focal mechanisms for southern California (1981-2010): Temporal stability of the style of faulting. Bull. Seismol. Soc. Am. 102, 1179–1194 (2012).
1989 | 8 | 22 | 11 | 22 | 36.41 | 33.9908 | -116.318 | 8.8 | 2.89 | 3 | 70 | -159 | 265.52 | 70.32 | -21.3 | 4 | W. Yang, E. Hauksson, P. M. Shearer, Computing a large refined catalog of focal mechanisms for southern California (1981-2010): Temporal stability of the style of faulting. Bull. Seismol. Soc. Am. 102, 1179–1194 (2012).
1989 | 8 | 26 | 11 | 44 | 54.6 | 33.9545 | -117.063 | 16.3 | 2.32 | 330 | 85 | 146 | 63.36 | 56.15 | 6.02 | 4 | W. Yang, E. Hauksson, P. M. Shearer, Computing a large refined catalog of focal mechanisms for southern California (1981-2010): Temporal stability of the style of faulting. Bull. Seismol. Soc. Am. 102, 1179–1194 (2012).
1989 | 8 | 27 | 1 | 39 | 18.59 | 33.2738 | -116.1113 | 4.41 | 2.55 | 304 | 77 | 162 | 38.18 | 72.48 | 13.64 | 4 | W. Yang, E. Hauksson, P. M. Shearer, Computing a large refined catalog of focal mechanisms for southern California (1981-2010): Temporal stability of the style of faulting. Bull. Seismol. Soc. Am. 102, 1179–1194 (2012).
1989 | 8 | 28 | 13 | 35 | 59 | 37.3908 | -118.5528 | 12.914 | 3.5 | 165 | 50 | 10 | 68.53 | 82.36 | 139.57 | 16 | Focal mechanisms from U.S. Geological Survey Advanced National Seismic System (ANSS) Comprehensive Catalog of Earthquake Events and Products, https://www.sciencebase.gov/catalog/item/52eab950e4b0444d1ce67917
1989 | 8 | 29 | 4 | 16 | 23 | 18.039 | -105.667 | 21.4 | 6.5 | 100 | 76 | 170 | 192.44 | 80.3 | 14.21 | 16 | Focal mechanisms from U.S. Geological Survey Advanced National Seismic System (ANSS) Comprehensive Catalog of Earthquake Events and Products, https://www.sciencebase.gov/catalog/item/52eab950e4b0444d1ce67917
1989 | 8 | 29 | 6 | 50 | 16.9 | 33.8903 | -116.8653 | 13.67 | 2.29 | 137 | 80 | -130 | 35.31 | 41.03 | -15.34 | 4 | W. Yang, E. Hauksson, P. M. Shearer, Computing a large refined catalog of focal mechanisms for southern California (1981-2010): Temporal stability of the style of faulting. Bull. Seismol. Soc. Am. 102, 1179–1194 (2012).
1989 | 8 | 29 | 6 | 59 | 9 | 38.808 | -122.781 | 3.741 | 3.6 | 25 | 50 | -50 | 152.45 | 54.07 | -127.45 | 16 | Focal mechanisms from U.S. Geological Survey Advanced National Seismic System (ANSS) Comprehensive Catalog of Earthquake Events and Products, https://www.sciencebase.gov/catalog/item/52eab950e4b0444d1ce67917
1989 | 8 | 30 | 18 | 39 | 7.68 | 33.939 | -116.6127 | 14.63 | 3.08 | 359 | 42 | -135 | 232.38 | 61.76 | -57.52 | 4 | W. Yang, E. Hauksson, P. M. Shearer, Computing a large refined catalog of focal mechanisms for southern California (1981-2010): Temporal stability of the style of faulting. Bull. Seismol. Soc. Am. 102, 1179–1194 (2012).
1989 | 8 | 30 | 23 | 47 | 27.16 | 33.5092 | -116.453 | 7.51 | 2.79 | 103 | 81 | -160 | 9.74 | 70.26 | -9.57 | 4 | W. Yang, E. Hauksson, P. M. Shearer, Computing a large refined catalog of focal mechanisms for southern California (1981-2010): Temporal stability of the style of faulting. Bull. Seismol. Soc. Am. 102, 1179–1194 (2012).
1989 | 8 | 31 | 1 | 44 | 16.31 | 33.3915 | -116.3782 | 7.8 | 2.45 | 125 | 71 | 169 | 218.62 | 79.61 | 19.33 | 4 | W. Yang, E. Hauksson, P. M. Shearer, Computing a large refined catalog of focal mechanisms for southern California (1981-2010): Temporal stability of the style of faulting. Bull. Seismol. Soc. Am. 102, 1179–1194 (2012).
1989 | 8 | 31 | 14 | 15 | 12.53 | 34.9073 | -116.919 | 7.14 | 2.83 | 331 | 69 | -164 | 235.13 | 75.09 | -21.77 | 4 | W. Yang, E. Hauksson, P. M. Shearer, Computing a large refined catalog of focal mechanisms for southern California (1981-2010): Temporal stability of the style of faulting. Bull. Seismol. Soc. Am. 102, 1179–1194 (2012).
1989 | 8 | 31 | 17 | 30 | 54.92 | 35.7508 | -118.036 | 3 | 3.11 | 128 | 86 | 168 | 218.85 | 78.03 | 4.09 | 4 | W. Yang, E. Hauksson, P. M. Shearer, Computing a large refined catalog of focal mechanisms for southern California (1981-2010): Temporal stability of the style of faulting. Bull. Seismol. Soc. Am. 102, 1179–1194 (2012).
1989 | 8 | 31 | 18 | 8 | 38.92 | 34.0585 | -116.4818 | 9.38 | 2.56 | 6 | 42 | -95 | 192.71 | 48.2 | -85.51 | 4 | W. Yang, E. Hauksson, P. M. Shearer, Computing a large refined catalog of focal mechanisms for southern California (1981-2010): Temporal stability of the style of faulting. Bull. Seismol. Soc. Am. 102, 1179–1194 (2012).
1989 | 8 | 31 | 18 | 33 | 25.36 | 35.7495 | -118.0375 | 2.99 | 2.34 | 128 | 89 | 176 | 218.07 | 86 | 1 | 4 | W. Yang, E. Hauksson, P. M. Shearer, Computing a large refined catalog of focal mechanisms for southern California (1981-2010): Temporal stability of the style of faulting. Bull. Seismol. Soc. Am. 102, 1179–1194 (2012).
1989 | 9 | 1 | 12 | 57 | 27.76 | 35.753 | -118.0342 | 2.92 | 2.24 | 122 | 88 | 179 | 212.03 | 89 | 2 | 4 | W. Yang, E. Hauksson, P. M. Shearer, Computing a large refined catalog of focal mechanisms for southern California (1981-2010): Temporal stability of the style of faulting. Bull. Seismol. Soc. Am. 102, 1179–1194 (2012).
1989 | 9 | 1 | 16 | 2 | 23.16 | 33.7467 | -116.0312 | 9.15 | 2.74 | 14 | 78 | -155 | 278.46 | 65.58 | -13.2 | 4 | W. Yang, E. Hauksson, P. M. Shearer, Computing a large refined catalog of focal mechanisms for southern California (1981-2010): Temporal stability of the style of faulting. Bull. Seismol. Soc. Am. 102, 1179–1194 (2012).
1989 | 9 | 2 | 5 | 39 | 35.56 | 33.5047 | -116.4565 | 6.96 | 3.36 | 106 | 71 | -173 | 13.71 | 83.38 | -19.13 | 4 | W. Yang, E. Hauksson, P. M. Shearer, Computing a large refined catalog of focal mechanisms for southern California (1981-2010): Temporal stability of the style of faulting. Bull. Seismol. Soc. Am. 102, 1179–1194 (2012).
1989 | 9 | 3 | 1 | 23 | 36.89 | 33.2845 | -116.1337 | 5.12 | 2.89 | 131 | 88 | 163 | 221.61 | 73.01 | 2.09 | 4 | W. Yang, E. Hauksson, P. M. Shearer, Computing a large refined catalog of focal mechanisms for southern California (1981-2010): Temporal stability of the style of faulting. Bull. Seismol. Soc. Am. 102, 1179–1194 (2012).
1989 | 9 | 3 | 4 | 37 | 0.91 | 35.3903 | -117.8333 | 6.91 | 2.71 | 151 | 77 | -177 | 60.32 | 87.08 | -13.02 | 4 | W. Yang, E. Hauksson, P. M. Shearer, Computing a large refined catalog of focal mechanisms for southern California (1981-2010): Temporal stability of the style of faulting. Bull. Seismol. Soc. Am. 102, 1179–1194 (2012).
1989 | 9 | 3 | 4 | 44 | 2.05 | 35.3907 | -117.833 | 6.89 | 1.84 | 156 | 74 | -179 | 65.72 | 89.04 | -16 | 4 | W. Yang, E. Hauksson, P. M. Shearer, Computing a large refined catalog of focal mechanisms for southern California (1981-2010): Temporal stability of the style of faulting. Bull. Seismol. Soc. Am. 102, 1179–1194 (2012).
1989 | 9 | 3 | 4 | 53 | 52.28 | 35.3907 | -117.8325 | 7.07 | 2.23 | 149 | 82 | 168 | 240.69 | 78.12 | 8.18 | 4 | W. Yang, E. Hauksson, P. M. Shearer, Computing a large refined catalog of focal mechanisms for southern California (1981-2010): Temporal stability of the style of faulting. Bull. Seismol. Soc. Am. 102, 1179–1194 (2012).
1989 | 9 | 3 | 7 | 30 | 12.25 | 34.2203 | -117.0427 | 5.02 | 2.47 | 300 | 78 | 172 | 31.67 | 82.18 | 12.11 | 4 | W. Yang, E. Hauksson, P. M. Shearer, Computing a large refined catalog of focal mechanisms for southern California (1981-2010): Temporal stability of the style of faulting. Bull. Seismol. Soc. Am. 102, 1179–1194 (2012).
1989 | 9 | 3 | 11 | 27 | 16.82 | 35.755 | -118.0322 | 3 | 1.64 | 307 | 73 | -166 | 212.83 | 76.62 | -17.49 | 4 | W. Yang, E. Hauksson, P. M. Shearer, Computing a large refined catalog of focal mechanisms for southern California (1981-2010): Temporal stability of the style of faulting. Bull. Seismol. Soc. Am. 102, 1179–1194 (2012).
1989 | 9 | 3 | 18 | 35 | 11.67 | 33.7842 | -116.0597 | 4.36 | 2.14 | 15 | 63 | -134 | 259.82 | 50.14 | -36.26 | 4 | W. Yang, E. Hauksson, P. M. Shearer, Computing a large refined catalog of focal mechanisms for southern California (1981-2010): Temporal stability of the style of faulting. Bull. Seismol. Soc. Am. 102, 1179–1194 (2012).
1989 | 9 | 4 | 13 | 14 | 58 | 55.543 | -156.835 | 11.4 | 7.1 | 247 | 8 | 95 | 61.95 | 82.03 | 89.3 | 16 | Focal mechanisms from U.S. Geological Survey Advanced National Seismic System (ANSS) Comprehensive Catalog of Earthquake Events and Products, https://www.sciencebase.gov/catalog/item/52eab950e4b0444d1ce67917
1989 | 9 | 4 | 17 | 53 | 40.75 | 33.3358 | -116.243 | 11.52 | 3.61 | 114 | 84 | -167 | 22.62 | 77.07 | -6.16 | 4 | W. Yang, E. Hauksson, P. M. Shearer, Computing a large refined catalog of focal mechanisms for southern California (1981-2010): Temporal stability of the style of faulting. Bull. Seismol. Soc. Am. 102, 1179–1194 (2012).
1989 | 9 | 4 | 18 | 5 | 6.32 | 33.9632 | -116.2498 | 8.62 | 2.56 | 146 | 88 | -175 | 55.83 | 85 | -2.01 | 4 | W. Yang, E. Hauksson, P. M. Shearer, Computing a large refined catalog of focal mechanisms for southern California (1981-2010): Temporal stability of the style of faulting. Bull. Seismol. Soc. Am. 102, 1179–1194 (2012).
1989 | 9 | 4 | 23 | 27 | 42.05 | 35.756 | -118.0313 | 3.04 | 2.51 | 305 | 89 | -173 | 214.88 | 83 | -1.01 | 4 | W. Yang, E. Hauksson, P. M. Shearer, Computing a large refined catalog of focal mechanisms for southern California (1981-2010): Temporal stability of the style of faulting. Bull. Seismol. Soc. Am. 102, 1179–1194 (2012).
1989 | 9 | 5 | 4 | 43 | 5.77 | 35.752 | -118.035 | 3.2 | 2.3 | 310 | 77 | -162 | 215.82 | 72.48 | -13.64 | 4 | W. Yang, E. Hauksson, P. M. Shearer, Computing a large refined catalog of focal mechanisms for southern California (1981-2010): Temporal stability of the style of faulting. Bull. Seismol. Soc. Am. 102, 1179–1194 (2012).
1989 | 9 | 5 | 5 | 49 | 42.48 | 33.963 | -116.2497 | 8.43 | 2.24 | 322 | 86 | 174 | 52.42 | 84.01 | 4.02 | 4 | W. Yang, E. Hauksson, P. M. Shearer, Computing a large refined catalog of focal mechanisms for southern California (1981-2010): Temporal stability of the style of faulting. Bull. Seismol. Soc. Am. 102, 1179–1194 (2012).
1989 | 9 | 5 | 6 | 28 | 9.9 | 14.18 | -93.81 | 21 | 5.52 | 133 | 46 | -45 | 257.79 | 59.43 | -126.21 | 13 | Global CMT database: https://www.globalcmt.org
1989 | 9 | 5 | 15 | 13 | 47.15 | 35.3525 | -118.5365 | 7.71 | 2.55 | 141 | 86 | 169 | 231.78 | 79.03 | 4.07 | 4 | W. Yang, E. Hauksson, P. M. Shearer, Computing a large refined catalog of focal mechanisms for southern California (1981-2010): Temporal stability of the style of faulting. Bull. Seismol. Soc. Am. 102, 1179–1194 (2012).
1989 | 9 | 7 | 0 | 0 | 0 | 35.5 | -84.43 | 23 | 2.9 | 266 | 73 | -58 | 21.07 | 35.81 | -150.02 | 15 | S. Mazzotti, J. Townend, State of stress in central and eastern North American seismic zones. Lithosphere. 2, 76–83 (2010).
1989 | 9 | 7 | 12 | 27 | 15.57 | 33.3562 | -116.3537 | 12.01 | 2.87 | 119 | 89 | -167 | 28.77 | 77 | -1.03 | 4 | W. Yang, E. Hauksson, P. M. Shearer, Computing a large refined catalog of focal mechanisms for southern California (1981-2010): Temporal stability of the style of faulting. Bull. Seismol. Soc. Am. 102, 1179–1194 (2012).
1989 | 9 | 7 | 23 | 14 | 37.1 | 34.1508 | -117.3243 | 8.04 | 2.6 | 174 | 46 | -105 | 15.09 | 45.99 | -75 | 4 | W. Yang, E. Hauksson, P. M. Shearer, Computing a large refined catalog of focal mechanisms for southern California (1981-2010): Temporal stability of the style of faulting. Bull. Seismol. Soc. Am. 102, 1179–1194 (2012).
1989 | 9 | 9 | 11 | 25 | 52.82 | 33.6533 | -116.7268 | 14.22 | 2.46 | 150 | 87 | 174 | 240.32 | 84.01 | 3.02 | 4 | W. Yang, E. Hauksson, P. M. Shearer, Computing a large refined catalog of focal mechanisms for southern California (1981-2010): Temporal stability of the style of faulting. Bull. Seismol. Soc. Am. 102, 1179–1194 (2012).
1989 | 9 | 10 | 17 | 2 | 34.98 | 33.2685 | -116.1017 | 4.81 | 2.43 | 113 | 72 | 170 | 206.12 | 80.49 | 18.26 | 4 | W. Yang, E. Hauksson, P. M. Shearer, Computing a large refined catalog of focal mechanisms for southern California (1981-2010): Temporal stability of the style of faulting. Bull. Seismol. Soc. Am. 102, 1179–1194 (2012).
1989 | 9 | 13 | 1 | 25 | 29.03 | 34.7605 | -118.949 | 12.56 | 3.04 | 268 | 60 | 135 | 24.57 | 52.24 | 39.23 | 4 | W. Yang, E. Hauksson, P. M. Shearer, Computing a large refined catalog of focal mechanisms for southern California (1981-2010): Temporal stability of the style of faulting. Bull. Seismol. Soc. Am. 102, 1179–1194 (2012).
1989 | 9 | 14 | 6 | 3 | 1.79 | 34.1092 | -117.3047 | 15.52 | 2.36 | 167 | 82 | -173 | 76.02 | 83.07 | -8.06 | 4 | W. Yang, E. Hauksson, P. M. Shearer, Computing a large refined catalog of focal mechanisms for southern California (1981-2010): Temporal stability of the style of faulting. Bull. Seismol. Soc. Am. 102, 1179–1194 (2012).
1989 | 9 | 14 | 6 | 31 | 53.84 | 33.226 | -116.0818 | 11.22 | 2.98 | 300 | 78 | -175 | 208.96 | 85.11 | -12.04 | 4 | W. Yang, E. Hauksson, P. M. Shearer, Computing a large refined catalog of focal mechanisms for southern California (1981-2010): Temporal stability of the style of faulting. Bull. Seismol. Soc. Am. 102, 1179–1194 (2012).
1989 | 9 | 15 | 9 | 4 | 26.2 | 33.4672 | -116.4447 | 8.67 | 2.41 | 131 | 89 | -176 | 40.93 | 86 | -1 | 4 | W. Yang, E. Hauksson, P. M. Shearer, Computing a large refined catalog of focal mechanisms for southern California (1981-2010): Temporal stability of the style of faulting. Bull. Seismol. Soc. Am. 102, 1179–1194 (2012).
1989 | 9 | 15 | 13 | 20 | 5.22 | 34.2868 | -117.4915 | 10.52 | 3.76 | 75 | 40 | 83 | 264.11 | 50.36 | 95.84 | 4 | W. Yang, E. Hauksson, P. M. Shearer, Computing a large refined catalog of focal mechanisms for southern California (1981-2010): Temporal stability of the style of faulting. Bull. Seismol. Soc. Am. 102, 1179–1194 (2012).
1989 | 9 | 15 | 17 | 26 | 22.69 | 34.2885 | -117.4917 | 10.73 | 2.82 | 312 | 60 | 132 | 71.04 | 49.94 | 40.79 | 4 | W. Yang, E. Hauksson, P. M. Shearer, Computing a large refined catalog of focal mechanisms for southern California (1981-2010): Temporal stability of the style of faulting. Bull. Seismol. Soc. Am. 102, 1179–1194 (2012).
1989 | 9 | 15 | 20 | 8 | 35.73 | 34.9218 | -119.0502 | 13.03 | 2.13 | 306 | 83 | -167 | 214.39 | 77.1 | -7.18 | 4 | W. Yang, E. Hauksson, P. M. Shearer, Computing a large refined catalog of focal mechanisms for southern California (1981-2010): Temporal stability of the style of faulting. Bull. Seismol. Soc. Am. 102, 1179–1194 (2012).
1989 | 9 | 16 | 12 | 58 | 47.35 | 33.963 | -116.2498 | 8.52 | 2.78 | 327 | 82 | -176 | 236.44 | 86.04 | -8.02 | 4 | W. Yang, E. Hauksson, P. M. Shearer, Computing a large refined catalog of focal mechanisms for southern California (1981-2010): Temporal stability of the style of faulting. Bull. Seismol. Soc. Am. 102, 1179–1194 (2012).
1989 | 9 | 19 | 3 | 3 | 33.14 | 33.5183 | -116.5552 | 12.07 | 2.79 | 307 | 80 | -170 | 215.25 | 80.15 | -10.15 | 4 | W. Yang, E. Hauksson, P. M. Shearer, Computing a large refined catalog of focal mechanisms for southern California (1981-2010): Temporal stability of the style of faulting. Bull. Seismol. Soc. Am. 102, 1179–1194 (2012).
1989 | 9 | 19 | 19 | 1 | 56.7 | 35.685 | -118.099 | 9.12 | 1.4 | 183 | 44 | -58 | 322.02 | 53.91 | -117.1 | 4 | W. Yang, E. Hauksson, P. M. Shearer, Computing a large refined catalog of focal mechanisms for southern California (1981-2010): Temporal stability of the style of faulting. Bull. Seismol. Soc. Am. 102, 1179–1194 (2012).
1989 | 9 | 19 | 23 | 19 | 36 | 38.8067 | -122.766 | 1.937 | 3.6 | 155 | 55 | -140 | 39.3 | 58.23 | -42.43 | 16 | Focal mechanisms from U.S. Geological Survey Advanced National Seismic System (ANSS) Comprehensive Catalog of Earthquake Events and Products, https://www.sciencebase.gov/catalog/item/52eab950e4b0444d1ce67917
1989 | 9 | 19 | 23 | 21 | 4 | 38.7948 | -122.7662 | 4.59 | 3.8 | 340 | 75 | -170 | 247.39 | 80.34 | -15.22 | 16 | Focal mechanisms from U.S. Geological Survey Advanced National Seismic System (ANSS) Comprehensive Catalog of Earthquake Events and Products, https://www.sciencebase.gov/catalog/item/52eab950e4b0444d1ce67917
1989 | 9 | 21 | 11 | 48 | 13 | 39.3727 | -120.469 | 5.736 | 4 | 75 | 75 | 20 | 339.62 | 70.71 | 164.08 | 16 | Focal mechanisms from U.S. Geological Survey Advanced National Seismic System (ANSS) Comprehensive Catalog of Earthquake Events and Products, https://www.sciencebase.gov/catalog/item/52eab950e4b0444d1ce67917
1989 | 9 | 21 | 14 | 28 | 5.12 | 34.2077 | -116.9795 | 6.48 | 2.77 | 128 | 83 | 144 | 223.06 | 54.31 | 8.63 | 4 | W. Yang, E. Hauksson, P. M. Shearer, Computing a large refined catalog of focal mechanisms for southern California (1981-2010): Temporal stability of the style of faulting. Bull. Seismol. Soc. Am. 102, 1179–1194 (2012).
1989 | 9 | 21 | 17 | 41 | 18 | 40.3185 | -124.646 | 16.29 | 4.9 | 105 | 20 | -100 | 295.63 | 70.32 | -86.38 | 16 | Focal mechanisms from U.S. Geological Survey Advanced National Seismic System (ANSS) Comprehensive Catalog of Earthquake Events and Products, https://www.sciencebase.gov/catalog/item/52eab950e4b0444d1ce67917
1989 | 9 | 21 | 17 | 41 | 30 | 40.99 | -125.06 | 16 | 5.1 | 12 | 90 | 0 | 282 | 90 | -180 | 1 | International Seismological Centre (ISC) Bulletin (http://www.isc.ac.uk/iscbulletin/search/fmechanisms/)
1989 | 9 | 22 | 8 | 20 | 58.51 | 33.3558 | -116.353 | 11.82 | 2.1 | 180 | 44 | -75 | 339.57 | 47.86 | -104.03 | 4 | W. Yang, E. Hauksson, P. M. Shearer, Computing a large refined catalog of focal mechanisms for southern California (1981-2010): Temporal stability of the style of faulting. Bull. Seismol. Soc. Am. 102, 1179–1194 (2012).
1989 | 9 | 22 | 15 | 38 | 47.96 | 33.7018 | -116.8118 | 15.73 | 2.53 | 337 | 79 | 169 | 69.12 | 79.2 | 11.2 | 4 | W. Yang, E. Hauksson, P. M. Shearer, Computing a large refined catalog of focal mechanisms for southern California (1981-2010): Temporal stability of the style of faulting. Bull. Seismol. Soc. Am. 102, 1179–1194 (2012).
1989 | 9 | 22 | 20 | 38 | 18.48 | 34.0115 | -116.3302 | 4.52 | 2.16 | 71 | 47 | -41 | 191.66 | 61.33 | -128.98 | 4 | W. Yang, E. Hauksson, P. M. Shearer, Computing a large refined catalog of focal mechanisms for southern California (1981-2010): Temporal stability of the style of faulting. Bull. Seismol. Soc. Am. 102, 1179–1194 (2012).
1989 | 9 | 23 | 19 | 19 | 13.88 | 34.1207 | -117.4782 | 9.66 | 2.84 | 282 | 84 | -171 | 191.05 | 81.05 | -6.07 | 4 | W. Yang, E. Hauksson, P. M. Shearer, Computing a large refined catalog of focal mechanisms for southern California (1981-2010): Temporal stability of the style of faulting. Bull. Seismol. Soc. Am. 102, 1179–1194 (2012).
1989 | 9 | 25 | 1 | 37 | 34.71 | 33.9758 | -116.7877 | 5.76 | 2.55 | 133 | 84 | 178 | 223.21 | 88.01 | 6 | 4 | W. Yang, E. Hauksson, P. M. Shearer, Computing a large refined catalog of focal mechanisms for southern California (1981-2010): Temporal stability of the style of faulting. Bull. Seismol. Soc. Am. 102, 1179–1194 (2012).
1989 | 9 | 25 | 11 | 24 | 59.9 | 33.1598 | -115.6402 | 5.02 | 2.68 | 338 | 76 | 155 | 74.44 | 65.79 | 15.38 | 4 | W. Yang, E. Hauksson, P. M. Shearer, Computing a large refined catalog of focal mechanisms for southern California (1981-2010): Temporal stability of the style of faulting. Bull. Seismol. Soc. Am. 102, 1179–1194 (2012).
1989 | 9 | 25 | 12 | 30 | 27.59 | 34.1712 | -117.3522 | 5.39 | 2.47 | 145 | 46 | -91 | 326.44 | 44.01 | -88.96 | 4 | W. Yang, E. Hauksson, P. M. Shearer, Computing a large refined catalog of focal mechanisms for southern California (1981-2010): Temporal stability of the style of faulting. Bull. Seismol. Soc. Am. 102, 1179–1194 (2012).
1989 | 9 | 25 | 14 | 8 | 40.57 | 35.0652 | -118.7647 | 10.28 | 2.28 | 345 | 82 | 175 | 75.7 | 85.05 | 8.03 | 4 | W. Yang, E. Hauksson, P. M. Shearer, Computing a large refined catalog of focal mechanisms for southern California (1981-2010): Temporal stability of the style of faulting. Bull. Seismol. Soc. Am. 102, 1179–1194 (2012).
1989 | 9 | 30 | 9 | 21 | 2 | 36.4998 | -120.525 | 10.849 | 4 | 80 | 70 | 10 | 346.55 | 80.61 | 159.72 | 16 | Focal mechanisms from U.S. Geological Survey Advanced National Seismic System (ANSS) Comprehensive Catalog of Earthquake Events and Products, https://www.sciencebase.gov/catalog/item/52eab950e4b0444d1ce67917
1989 | 10 | 1 | 7 | 50 | 50.51 | 33.5117 | -116.4537 | 7.01 | 1.88 | 98 | 63 | 175 | 190.27 | 85.55 | 27.09 | 4 | W. Yang, E. Hauksson, P. M. Shearer, Computing a large refined catalog of focal mechanisms for southern California (1981-2010): Temporal stability of the style of faulting. Bull. Seismol. Soc. Am. 102, 1179–1194 (2012).
1989 | 10 | 2 | 12 | 55 | 41.25 | 35.7442 | -118.0452 | 6.86 | 1.6 | 135 | 82 | 177 | 225.42 | 87.03 | 8.01 | 4 | W. Yang, E. Hauksson, P. M. Shearer, Computing a large refined catalog of focal mechanisms for southern California (1981-2010): Temporal stability of the style of faulting. Bull. Seismol. Soc. Am. 102, 1179–1194 (2012).
1989 | 10 | 2 | 23 | 7 | 30.75 | 35.9032 | -117.7375 | 8.24 | 2.42 | 147 | 77 | -170 | 54.73 | 80.26 | -13.19 | 4 | W. Yang, E. Hauksson, P. M. Shearer, Computing a large refined catalog of focal mechanisms for southern California (1981-2010): Temporal stability of the style of faulting. Bull. Seismol. Soc. Am. 102, 1179–1194 (2012).
1989 | 10 | 3 | 11 | 50 | 12.16 | 33.477 | -116.592 | 10.13 | 2.53 | 18 | 47 | -75 | 176.55 | 45.05 | -105.51 | 4 | W. Yang, E. Hauksson, P. M. Shearer, Computing a large refined catalog of focal mechanisms for southern California (1981-2010): Temporal stability of the style of faulting. Bull. Seismol. Soc. Am. 102, 1179–1194 (2012).
1989 | 10 | 6 | 3 | 2 | 44.75 | 34.1343 | -117.7107 | 6.52 | 2.34 | 109 | 78 | 152 | 205.31 | 62.66 | 13.54 | 4 | W. Yang, E. Hauksson, P. M. Shearer, Computing a large refined catalog of focal mechanisms for southern California (1981-2010): Temporal stability of the style of faulting. Bull. Seismol. Soc. Am. 102, 1179–1194 (2012).
1989 | 10 | 6 | 12 | 8 | 5.34 | 35.761 | -117.7583 | 8.17 | 1.5 | 310 | 82 | 178 | 40.28 | 88.02 | 8 | 4 | W. Yang, E. Hauksson, P. M. Shearer, Computing a large refined catalog of focal mechanisms for southern California (1981-2010): Temporal stability of the style of faulting. Bull. Seismol. Soc. Am. 102, 1179–1194 (2012).
1989 | 10 | 6 | 15 | 25 | 41.51 | 33.9817 | -116.5672 | 8.68 | 2.94 | 299 | 81 | 152 | 33.75 | 62.37 | 10.17 | 4 | W. Yang, E. Hauksson, P. M. Shearer, Computing a large refined catalog of focal mechanisms for southern California (1981-2010): Temporal stability of the style of faulting. Bull. Seismol. Soc. Am. 102, 1179–1194 (2012).
1989 | 10 | 8 | 17 | 58 | 27.13 | 33.4963 | -116.464 | 7.14 | 3.03 | 305 | 89 | -168 | 214.79 | 78 | -1.02 | 4 | W. Yang, E. Hauksson, P. M. Shearer, Computing a large refined catalog of focal mechanisms for southern California (1981-2010): Temporal stability of the style of faulting. Bull. Seismol. Soc. Am. 102, 1179–1194 (2012).
1989 | 10 | 9 | 23 | 59 | 31.88 | 34.1195 | -117.4762 | 9.78 | 2.94 | 127 | 82 | -172 | 35.88 | 82.08 | -8.08 | 4 | W. Yang, E. Hauksson, P. M. Shearer, Computing a large refined catalog of focal mechanisms for southern California (1981-2010): Temporal stability of the style of faulting. Bull. Seismol. Soc. Am. 102, 1179–1194 (2012).
1989 | 10 | 10 | 8 | 49 | 21.1 | 35.3165 | -118.5283 | 8.42 | 2.71 | 147 | 81 | 178 | 237.31 | 88.02 | 9.01 | 4 | W. Yang, E. Hauksson, P. M. Shearer, Computing a large refined catalog of focal mechanisms for southern California (1981-2010): Temporal stability of the style of faulting. Bull. Seismol. Soc. Am. 102, 1179–1194 (2012).
1989 | 10 | 13 | 0 | 0 | 0 | 47.393 | -70.133 | 23 | 3.2 | 195 | 44 | 68 | 44.32 | 49.9 | 109.89 | 15 | S. Mazzotti, J. Townend, State of stress in central and eastern North American seismic zones. Lithosphere. 2, 76–83 (2010).
1989 | 10 | 15 | 0 | 46 | 56.34 | 33.9278 | -117.1018 | 12.88 | 2.3 | 320 | 88 | -171 | 229.68 | 81.01 | -2.02 | 4 | W. Yang, E. Hauksson, P. M. Shearer, Computing a large refined catalog of focal mechanisms for southern California (1981-2010): Temporal stability of the style of faulting. Bull. Seismol. Soc. Am. 102, 1179–1194 (2012).
1989 | 10 | 18 | 0 | 4 | 15 | 37.0362 | -121.8798 | 17.214 | 6.9 | 130 | 75 | 130 | 237.14 | 42.27 | 22.63 | 16 | Focal mechanisms from U.S. Geological Survey Advanced National Seismic System (ANSS) Comprehensive Catalog of Earthquake Events and Products, https://www.sciencebase.gov/catalog/item/52eab950e4b0444d1ce67917
1989 | 10 | 18 | 0 | 15 | 11 | 37.0057 | -121.7867 | 14.39 | 4.4 | 45 | 60 | -30 | 151.1 | 64.34 | -146.31 | 16 | Focal mechanisms from U.S. Geological Survey Advanced National Seismic System (ANSS) Comprehensive Catalog of Earthquake Events and Products, https://www.sciencebase.gov/catalog/item/52eab950e4b0444d1ce67917
1989 | 10 | 18 | 0 | 16 | 54 | 37.0982 | -121.9097 | 3.381 | 4.1 | 25 | 50 | -40 | 143.34 | 60.5 | -132.39 | 16 | Focal mechanisms from U.S. Geological Survey Advanced National Seismic System (ANSS) Comprehensive Catalog of Earthquake Events and Products, https://www.sciencebase.gov/catalog/item/52eab950e4b0444d1ce67917
1989 | 10 | 18 | 0 | 19 | 17 | 37.163 | -121.9817 | 10.164 | 4 | 140 | 30 | 90 | 320 | 60 | 90 | 16 | Focal mechanisms from U.S. Geological Survey Advanced National Seismic System (ANSS) Comprehensive Catalog of Earthquake Events and Products, https://www.sciencebase.gov/catalog/item/52eab950e4b0444d1ce67917
1989 | 10 | 18 | 0 | 22 | 56 | 36.9437 | -121.6783 | 6.485 | 3.6 | 330 | 20 | 130 | 108.24 | 74.81 | 76.83 | 16 | Focal mechanisms from U.S. Geological Survey Advanced National Seismic System (ANSS) Comprehensive Catalog of Earthquake Events and Products, https://www.sciencebase.gov/catalog/item/52eab950e4b0444d1ce67917
1989 | 10 | 18 | 0 | 23 | 38 | 37.0443 | -121.7622 | 7.155 | 3.9 | 320 | 50 | -180 | 230 | 90 | -40 | 16 | Focal mechanisms from U.S. Geological Survey Advanced National Seismic System (ANSS) Comprehensive Catalog of Earthquake Events and Products, https://www.sciencebase.gov/catalog/item/52eab950e4b0444d1ce67917
1989 | 10 | 18 | 0 | 24 | 36 | 37.191 | -122.0335 | 7.976 | 3.5 | 130 | 60 | 120 | 260.89 | 41.41 | 49.11 | 16 | Focal mechanisms from U.S. Geological Survey Advanced National Seismic System (ANSS) Comprehensive Catalog of Earthquake Events and Products, https://www.sciencebase.gov/catalog/item/52eab950e4b0444d1ce67917
1989 | 10 | 18 | 0 | 25 | 5 | 37.0523 | -121.7798 | 5.494 | 4.8 | 60 | 10 | 20 | 310.28 | 86.6 | 99.41 | 16 | Focal mechanisms from U.S. Geological Survey Advanced National Seismic System (ANSS) Comprehensive Catalog of Earthquake Events and Products, https://www.sciencebase.gov/catalog/item/52eab950e4b0444d1ce67917
1989 | 10 | 18 | 0 | 30 | 41 | 37.1193 | -121.986 | 15.437 | 4.2 | 355 | 50 | -180 | 265 | 90 | -40 | 16 | Focal mechanisms from U.S. Geological Survey Advanced National Seismic System (ANSS) Comprehensive Catalog of Earthquake Events and Products, https://www.sciencebase.gov/catalog/item/52eab950e4b0444d1ce67917
1989 | 10 | 18 | 0 | 35 | 26 | 37.1935 | -122.0425 | 11.867 | 3.9 | 170 | 65 | -150 | 66.29 | 63.05 | -28.3 | 16 | Focal mechanisms from U.S. Geological Survey Advanced National Seismic System (ANSS) Comprehensive Catalog of Earthquake Events and Products, https://www.sciencebase.gov/catalog/item/52eab950e4b0444d1ce67917
1989 | 10 | 18 | 0 | 38 | 28 | 37.1685 | -121.9882 | 10.434 | 4.3 | 75 | 40 | 20 | 329.42 | 77.3 | 128.26 | 16 | Focal mechanisms from U.S. Geological Survey Advanced National Seismic System (ANSS) Comprehensive Catalog of Earthquake Events and Products, https://www.sciencebase.gov/catalog/item/52eab950e4b0444d1ce67917
1989 | 10 | 18 | 0 | 41 | 24 | 37.1902 | -122.052 | 15.306 | 5.1 | 255 | 75 | 0 | 165 | 90 | -165 | 16 | Focal mechanisms from U.S. Geological Survey Advanced National Seismic System (ANSS) Comprehensive Catalog of Earthquake Events and Products, https://www.sciencebase.gov/catalog/item/52eab950e4b0444d1ce67917
1989 | 10 | 18 | 0 | 45 | 39 | 36.951 | -121.6788 | 7.97 | 4 | 80 | 45 | 10 | 342.89 | 82.95 | 134.56 | 16 | Focal mechanisms from U.S. Geological Survey Advanced National Seismic System (ANSS) Comprehensive Catalog of Earthquake Events and Products, https://www.sciencebase.gov/catalog/item/52eab950e4b0444d1ce67917
1989 | 10 | 18 | 0 | 58 | 56 | 37.122 | -121.9743 | 14.259 | 3.9 | 65 | 55 | 10 | 329.22 | 81.82 | 144.59 | 16 | Focal mechanisms from U.S. Geological Survey Advanced National Seismic System (ANSS) Comprehensive Catalog of Earthquake Events and Products, https://www.sciencebase.gov/catalog/item/52eab950e4b0444d1ce67917
1989 | 10 | 18 | 1 | 3 | 59 | 37.1142 | -121.8412 | 3.12 | 3.7 | 330 | 80 | -160 | 236.38 | 70.32 | -10.63 | 16 | Focal mechanisms from U.S. Geological Survey Advanced National Seismic System (ANSS) Comprehensive Catalog of Earthquake Events and Products, https://www.sciencebase.gov/catalog/item/52eab950e4b0444d1ce67917
1989 | 10 | 18 | 1 | 8 | 9 | 37.1943 | -122.0433 | 14.336 | 3.6 | 80 | 80 | 20 | 346.38 | 70.32 | 169.37 | 16 | Focal mechanisms from U.S. Geological Survey Advanced National Seismic System (ANSS) Comprehensive Catalog of Earthquake Events and Products, https://www.sciencebase.gov/catalog/item/52eab950e4b0444d1ce67917
1989 | 10 | 18 | 1 | 16 | 19 | 37.179 | -121.9855 | 7.424 | 3.5 | 155 | 55 | -120 | 20.19 | 44.81 | -54.47 | 16 | Focal mechanisms from U.S. Geological Survey Advanced National Seismic System (ANSS) Comprehensive Catalog of Earthquake Events and Products, https://www.sciencebase.gov/catalog/item/52eab950e4b0444d1ce67917
1989 | 10 | 18 | 1 | 21 | 19 | 36.968 | -121.7325 | 12.337 | 3.9 | 0 | 45 | -150 | 247.79 | 69.3 | -49.11 | 16 | Focal mechanisms from U.S. Geological Survey Advanced National Seismic System (ANSS) Comprehensive Catalog of Earthquake Events and Products, https://www.sciencebase.gov/catalog/item/52eab950e4b0444d1ce67917
1989 | 10 | 18 | 1 | 24 | 59 | 36.8147 | -121.5323 | 3.805 | 3.6 | 55 | 80 | -10 | 146.75 | 80.15 | -169.85 | 16 | Focal mechanisms from U.S. Geological Survey Advanced National Seismic System (ANSS) Comprehensive Catalog of Earthquake Events and Products, https://www.sciencebase.gov/catalog/item/52eab950e4b0444d1ce67917
1989 | 10 | 18 | 1 | 45 | 57 | 37.0287 | -121.7915 | 10.909 | 3.5 | 335 | 75 | 120 | 89.15 | 33.23 | 28.19 | 16 | Focal mechanisms from U.S. Geological Survey Advanced National Seismic System (ANSS) Comprehensive Catalog of Earthquake Events and Products, https://www.sciencebase.gov/catalog/item/52eab950e4b0444d1ce67917
1989 | 10 | 18 | 2 | 8 | 54 | 36.962 | -121.7153 | 13.317 | 3.5 | 125 | 75 | -150 | 26.5 | 61.12 | -17.19 | 16 | Focal mechanisms from U.S. Geological Survey Advanced National Seismic System (ANSS) Comprehensive Catalog of Earthquake Events and Products, https://www.sciencebase.gov/catalog/item/52eab950e4b0444d1ce67917
1989 | 10 | 18 | 2 | 15 | 49 | 37.0233 | -121.7408 | -0.313 | 4.5 | 125 | 25 | 120 | 272.5 | 68.53 | 76.88 | 16 | Focal mechanisms from U.S. Geological Survey Advanced National Seismic System (ANSS) Comprehensive Catalog of Earthquake Events and Products, https://www.sciencebase.gov/catalog/item/52eab950e4b0444d1ce67917
1989 | 10 | 18 | 2 | 26 | 6 | 37.0385 | -121.7745 | 1.935 | 4.2 | 200 | 50 | 50 | 72.55 | 54.07 | 127.45 | 16 | Focal mechanisms from U.S. Geological Survey Advanced National Seismic System (ANSS) Comprehensive Catalog of Earthquake Events and Products, https://www.sciencebase.gov/catalog/item/52eab950e4b0444d1ce67917
1989 | 10 | 18 | 3 | 2 | 43 | 37.1178 | -121.8618 | -0.355 | 3.7 | 75 | 80 | 10 | 343.25 | 80.15 | 169.85 | 16 | Focal mechanisms from U.S. Geological Survey Advanced National Seismic System (ANSS) Comprehensive Catalog of Earthquake Events and Products, https://www.sciencebase.gov/catalog/item/52eab950e4b0444d1ce67917
1989 | 10 | 18 | 3 | 21 | 48 | 37.1107 | -121.8343 | 4.184 | 3.9 | 75 | 50 | 20 | 331.83 | 74.81 | 138.24 | 16 | Focal mechanisms from U.S. Geological Survey Advanced National Seismic System (ANSS) Comprehensive Catalog of Earthquake Events and Products, https://www.sciencebase.gov/catalog/item/52eab950e4b0444d1ce67917
1989 | 10 | 18 | 3 | 23 | 56 | 37.1367 | -121.9893 | 14.826 | 4 | 15 | 90 | 150 | 105 | 60 | 0 | 16 | Focal mechanisms from U.S. Geological Survey Advanced National Seismic System (ANSS) Comprehensive Catalog of Earthquake Events and Products, https://www.sciencebase.gov/catalog/item/52eab950e4b0444d1ce67917
1989 | 10 | 18 | 3 | 30 | 11 | 37.1377 | -121.9892 | 14.796 | 4.32 | 105 | 65 | -10 | 199.26 | 80.95 | -154.66 | 16 | Focal mechanisms from U.S. Geological Survey Advanced National Seismic System (ANSS) Comprehensive Catalog of Earthquake Events and Products, https://www.sciencebase.gov/catalog/item/52eab950e4b0444d1ce67917
1989 | 10 | 18 | 3 | 35 | 45 | 37.1158 | -121.866 | 4.094 | 3.8 | 100 | 60 | 60 | 329.11 | 41.41 | 130.89 | 16 | Focal mechanisms from U.S. Geological Survey Advanced National Seismic System (ANSS) Comprehensive Catalog of Earthquake Events and Products, https://www.sciencebase.gov/catalog/item/52eab950e4b0444d1ce67917
1989 | 10 | 18 | 3 | 46 | 29 | 37.0557 | -121.7868 | 5.632 | 3.7 | 35 | 45 | -50 | 165.12 | 57.2 | -122.73 | 16 | Focal mechanisms from U.S. Geological Survey Advanced National Seismic System (ANSS) Comprehensive Catalog of Earthquake Events and Products, https://www.sciencebase.gov/catalog/item/52eab950e4b0444d1ce67917
1989 | 10 | 18 | 4 | 0 | 59 | 37.1815 | -121.9705 | 4.024 | 3.5 | 315 | 60 | 90 | 135 | 30 | 90 | 16 | Focal mechanisms from U.S. Geological Survey Advanced National Seismic System (ANSS) Comprehensive Catalog of Earthquake Events and Products, https://www.sciencebase.gov/catalog/item/52eab950e4b0444d1ce67917
1989 | 10 | 18 | 4 | 14 | 48 | 37.1323 | -121.9833 | 14.806 | 3.5 | 20 | 65 | 160 | 118.74 | 71.94 | 26.39 | 16 | Focal mechanisms from U.S. Geological Survey Advanced National Seismic System (ANSS) Comprehensive Catalog of Earthquake Events and Products, https://www.sciencebase.gov/catalog/item/52eab950e4b0444d1ce67917
1989 | 10 | 18 | 4 | 16 | 32 | 37.0637 | -121.8902 | 13.436 | 4.1 | 65 | 40 | -180 | 335 | 90 | -50 | 16 | Focal mechanisms from U.S. Geological Survey Advanced National Seismic System (ANSS) Comprehensive Catalog of Earthquake Events and Products, https://www.sciencebase.gov/catalog/item/52eab950e4b0444d1ce67917
1989 | 10 | 18 | 4 | 25 | 47 | 37.043 | -121.7797 | 7.029 | 3.7 | 70 | 35 | 40 | 305.5 | 68.37 | 118.21 | 16 | Focal mechanisms from U.S. Geological Survey Advanced National Seismic System (ANSS) Comprehensive Catalog of Earthquake Events and Products, https://www.sciencebase.gov/catalog/item/52eab950e4b0444d1ce67917
1989 | 10 | 18 | 4 | 28 | 15 | 36.9797 | -121.762 | 15.105 | 3.5 | 60 | 40 | 70 | 265.41 | 52.84 | 106.01 | 16 | Focal mechanisms from U.S. Geological Survey Advanced National Seismic System (ANSS) Comprehensive Catalog of Earthquake Events and Products, https://www.sciencebase.gov/catalog/item/52eab950e4b0444d1ce67917
1989 | 10 | 18 | 4 | 50 | 27 | 37.1707 | -122.0102 | 10.354 | 4.3 | 75 | 45 | 30 | 322.79 | 69.3 | 130.89 | 16 | Focal mechanisms from U.S. Geological Survey Advanced National Seismic System (ANSS) Comprehensive Catalog of Earthquake Events and Products, https://www.sciencebase.gov/catalog/item/52eab950e4b0444d1ce67917
1989 | 10 | 18 | 5 | 18 | 34 | 37.0235 | -121.8443 | 17.232 | 4.2 | 100 | 60 | 120 | 230.89 | 41.41 | 49.11 | 16 | Focal mechanisms from U.S. Geological Survey Advanced National Seismic System (ANSS) Comprehensive Catalog of Earthquake Events and Products, https://www.sciencebase.gov/catalog/item/52eab950e4b0444d1ce67917
1989 | 10 | 18 | 6 | 44 | 56 | 37.1762 | -121.9857 | 7.694 | 3.6 | 170 | 25 | -140 | 42.75 | 74.24 | -70.34 | 16 | Focal mechanisms from U.S. Geological Survey Advanced National Seismic System (ANSS) Comprehensive Catalog of Earthquake Events and Products, https://www.sciencebase.gov/catalog/item/52eab950e4b0444d1ce67917
1989 | 10 | 18 | 10 | 22 | 5 | 37.033 | -121.7903 | 10.559 | 4.4 | 140 | 75 | 130 | 247.14 | 42.27 | 22.63 | 16 | Focal mechanisms from U.S. Geological Survey Advanced National Seismic System (ANSS) Comprehensive Catalog of Earthquake Events and Products, https://www.sciencebase.gov/catalog/item/52eab950e4b0444d1ce67917
1989 | 10 | 18 | 16 | 58 | 2 | 37.0315 | -121.8102 | 2.346 | 3.5 | 10 | 90 | 40 | 280 | 50 | 180 | 16 | Focal mechanisms from U.S. Geological Survey Advanced National Seismic System (ANSS) Comprehensive Catalog of Earthquake Events and Products, https://www.sciencebase.gov/catalog/item/52eab950e4b0444d1ce67917
1989 | 10 | 18 | 18 | 1 | 3 | 36.9483 | -121.6768 | 6.263 | 3.8 | 95 | 55 | 40 | 339.3 | 58.23 | 137.57 | 16 | Focal mechanisms from U.S. Geological Survey Advanced National Seismic System (ANSS) Comprehensive Catalog of Earthquake Events and Products, https://www.sciencebase.gov/catalog/item/52eab950e4b0444d1ce67917
1989 | 10 | 18 | 18 | 6 | 58 | 36.9437 | -121.6718 | 6.253 | 3.5 | 80 | 70 | 40 | 333.99 | 52.84 | 154.59 | 16 | Focal mechanisms from U.S. Geological Survey Advanced National Seismic System (ANSS) Comprehensive Catalog of Earthquake Events and Products, https://www.sciencebase.gov/catalog/item/52eab950e4b0444d1ce67917
1989 | 10 | 19 | 3 | 55 | 0 | 36.9903 | -121.795 | 16.615 | 4 | 160 | 80 | 150 | 255.73 | 60.5 | 11.51 | 16 | Focal mechanisms from U.S. Geological Survey Advanced National Seismic System (ANSS) Comprehensive Catalog of Earthquake Events and Products, https://www.sciencebase.gov/catalog/item/52eab950e4b0444d1ce67917
1989 | 10 | 19 | 4 | 12 | 43 | 36.932 | -121.6617 | 6.404 | 3.6 | 225 | 85 | -40 | 319.18 | 50.18 | -173.48 | 16 | Focal mechanisms from U.S. Geological Survey Advanced National Seismic System (ANSS) Comprehensive Catalog of Earthquake Events and Products, https://www.sciencebase.gov/catalog/item/52eab950e4b0444d1ce67917
1989 | 10 | 19 | 8 | 45 | 50 | 36.9792 | -121.8348 | 9.146 | 4 | 70 | 45 | 0 | 340 | 90 | -135 | 16 | Focal mechanisms from U.S. Geological Survey Advanced National Seismic System (ANSS) Comprehensive Catalog of Earthquake Events and Products, https://www.sciencebase.gov/catalog/item/52eab950e4b0444d1ce67917
1989 | 10 | 19 | 9 | 53 | 50 | 36.9445 | -121.676 | 7.807 | 4.5 | 220 | 65 | -50 | 336.73 | 46.03 | -144.04 | 16 | Focal mechanisms from U.S. Geological Survey Advanced National Seismic System (ANSS) Comprehensive Catalog of Earthquake Events and Products, https://www.sciencebase.gov/catalog/item/52eab950e4b0444d1ce67917
1989 | 10 | 19 | 10 | 14 | 35 | 36.9728 | -121.8337 | 12.266 | 4.6 | 260 | 65 | 0 | 170 | 90 | -155 | 16 | Focal mechanisms from U.S. Geological Survey Advanced National Seismic System (ANSS) Comprehensive Catalog of Earthquake Events and Products, https://www.sciencebase.gov/catalog/item/52eab950e4b0444d1ce67917
1989 | 10 | 19 | 10 | 59 | 58 | 36.9638 | -121.8233 | 12.016 | 3.6 | 90 | 50 | 80 | 285.34 | 41.03 | 101.69 | 16 | Focal mechanisms from U.S. Geological Survey Advanced National Seismic System (ANSS) Comprehensive Catalog of Earthquake Events and Products, https://www.sciencebase.gov/catalog/item/52eab950e4b0444d1ce67917
1989 | 10 | 19 | 11 | 15 | 23 | 36.966 | -121.8287 | 10.976 | 3.6 | 75 | 45 | 50 | 304.88 | 57.2 | 122.73 | 16 | Focal mechanisms from U.S. Geological Survey Advanced National Seismic System (ANSS) Comprehensive Catalog of Earthquake Events and Products, https://www.sciencebase.gov/catalog/item/52eab950e4b0444d1ce67917
1989 | 10 | 19 | 12 | 25 | 33 | 36.9368 | -121.6723 | 8.227 | 3.97 | 75 | 45 | -10 | 172.11 | 82.95 | -134.56 | 16 | Focal mechanisms from U.S. Geological Survey Advanced National Seismic System (ANSS) Comprehensive Catalog of Earthquake Events and Products, https://www.sciencebase.gov/catalog/item/52eab950e4b0444d1ce67917
1989 | 10 | 19 | 17 | 15 | 5 | 36.924 | -121.6497 | 4.705 | 3.9 | 320 | 85 | 180 | 50 | 90 | 5 | 16 | Focal mechanisms from U.S. Geological Survey Advanced National Seismic System (ANSS) Comprehensive Catalog of Earthquake Events and Products, https://www.sciencebase.gov/catalog/item/52eab950e4b0444d1ce67917
1989 | 10 | 19 | 17 | 26 | 19 | 36.927 | -121.6507 | 5.284 | 3.7 | 70 | 45 | 40 | 309.32 | 62.97 | 127.45 | 16 | Focal mechanisms from U.S. Geological Survey Advanced National Seismic System (ANSS) Comprehensive Catalog of Earthquake Events and Products, https://www.sciencebase.gov/catalog/item/52eab950e4b0444d1ce67917
1989 | 10 | 20 | 0 | 18 | 20 | 37.0988 | -121.9177 | 9.503 | 4.3 | 295 | 90 | -100 | 205 | 10 | 0 | 16 | Focal mechanisms from U.S. Geological Survey Advanced National Seismic System (ANSS) Comprehensive Catalog of Earthquake Events and Products, https://www.sciencebase.gov/catalog/item/52eab950e4b0444d1ce67917
1989 | 10 | 20 | 8 | 12 | 54 | 37.187 | -122.0573 | 14.916 | 4 | 260 | 80 | 0 | 170 | 90 | -170 | 16 | Focal mechanisms from U.S. Geological Survey Advanced National Seismic System (ANSS) Comprehensive Catalog of Earthquake Events and Products, https://www.sciencebase.gov/catalog/item/52eab950e4b0444d1ce67917
1989 | 10 | 20 | 11 | 20 | 52.51 | 33.5283 | -116.4383 | 8.1 | 2.53 | 112 | 61 | -171 | 17.61 | 82.14 | -29.3 | 4 | W. Yang, E. Hauksson, P. M. Shearer, Computing a large refined catalog of focal mechanisms for southern California (1981-2010): Temporal stability of the style of faulting. Bull. Seismol. Soc. Am. 102, 1179–1194 (2012).
1989 | 10 | 21 | 0 | 49 | 43 | 37.0558 | -121.8547 | 12.577 | 4.5 | 285 | 90 | -120 | 195 | 30 | 0 | 16 | Focal mechanisms from U.S. Geological Survey Advanced National Seismic System (ANSS) Comprehensive Catalog of Earthquake Events and Products, https://www.sciencebase.gov/catalog/item/52eab950e4b0444d1ce67917
1989 | 10 | 21 | 20 | 13 | 47.8 | 33.5278 | -116.4372 | 8.1 | 2.25 | 104 | 83 | 177 | 194.37 | 87.02 | 7.01 | 4 | W. Yang, E. Hauksson, P. M. Shearer, Computing a large refined catalog of focal mechanisms for southern California (1981-2010): Temporal stability of the style of faulting. Bull. Seismol. Soc. Am. 102, 1179–1194 (2012).
1989 | 10 | 21 | 22 | 14 | 56 | 37.0677 | -121.8975 | 14.944 | 4.7 | 75 | 70 | -170 | 341.55 | 80.61 | -20.28 | 16 | Focal mechanisms from U.S. Geological Survey Advanced National Seismic System (ANSS) Comprehensive Catalog of Earthquake Events and Products, https://www.sciencebase.gov/catalog/item/52eab950e4b0444d1ce67917
1989 | 10 | 22 | 2 | 10 | 51 | 25.52 | -109.99 | 15 | 5.3 | 141 | 67 | 178 | 231.78 | 88.16 | 23.01 | 1 | International Seismological Centre (ISC) Bulletin (http://www.isc.ac.uk/iscbulletin/search/fmechanisms/)
1989 | 10 | 22 | 9 | 44 | 58 | 36.9328 | -121.6627 | 5.124 | 3.5 | 80 | 60 | 50 | 319.21 | 48.44 | 138.07 | 16 | Focal mechanisms from U.S. Geological Survey Advanced National Seismic System (ANSS) Comprehensive Catalog of Earthquake Events and Products, https://www.sciencebase.gov/catalog/item/52eab950e4b0444d1ce67917
1989 | 10 | 22 | 14 | 24 | 37 | 37.0038 | -121.8062 | 16.615 | 4 | 140 | 55 | 140 | 255.7 | 58.23 | 42.43 | 16 | Focal mechanisms from U.S. Geological Survey Advanced National Seismic System (ANSS) Comprehensive Catalog of Earthquake Events and Products, https://www.sciencebase.gov/catalog/item/52eab950e4b0444d1ce67917
1989 | 10 | 25 | 1 | 27 | 26 | 37.0875 | -121.8173 | 9.453 | 4.7 | 80 | 45 | 50 | 309.88 | 57.2 | 122.73 | 16 | Focal mechanisms from U.S. Geological Survey Advanced National Seismic System (ANSS) Comprehensive Catalog of Earthquake Events and Products, https://www.sciencebase.gov/catalog/item/52eab950e4b0444d1ce67917
1989 | 10 | 25 | 13 | 0 | 42 | 36.9023 | -121.6327 | 5.705 | 4 | 220 | 80 | -50 | 321.69 | 41.03 | -164.66 | 16 | Focal mechanisms from U.S. Geological Survey Advanced National Seismic System (ANSS) Comprehensive Catalog of Earthquake Events and Products, https://www.sciencebase.gov/catalog/item/52eab950e4b0444d1ce67917
1989 | 10 | 25 | 22 | 1 | 49 | 37.0062 | -121.8038 | 16.135 | 4 | 110 | 65 | 120 | 236.2 | 38.29 | 43 | 16 | Focal mechanisms from U.S. Geological Survey Advanced National Seismic System (ANSS) Comprehensive Catalog of Earthquake Events and Products, https://www.sciencebase.gov/catalog/item/52eab950e4b0444d1ce67917
1989 | 10 | 26 | 9 | 1 | 29 | 37.0612 | -121.8762 | 12.054 | 3.7 | 265 | 75 | 10 | 172.39 | 80.34 | 164.78 | 16 | Focal mechanisms from U.S. Geological Survey Advanced National Seismic System (ANSS) Comprehensive Catalog of Earthquake Events and Products, https://www.sciencebase.gov/catalog/item/52eab950e4b0444d1ce67917
1989 | 10 | 27 | 10 | 23 | 21.49 | 34.7232 | -118.7813 | 11.79 | 2.89 | 50 | 86 | -143 | 316.99 | 53.11 | -5 | 4 | W. Yang, E. Hauksson, P. M. Shearer, Computing a large refined catalog of focal mechanisms for southern California (1981-2010): Temporal stability of the style of faulting. Bull. Seismol. Soc. Am. 102, 1179–1194 (2012).
1989 | 10 | 27 | 21 | 55 | 24.19 | 33.527 | -116.791 | 4.52 | 2.63 | 347 | 82 | -177 | 256.58 | 87.03 | -8.01 | 4 | W. Yang, E. Hauksson, P. M. Shearer, Computing a large refined catalog of focal mechanisms for southern California (1981-2010): Temporal stability of the style of faulting. Bull. Seismol. Soc. Am. 102, 1179–1194 (2012).
1989 | 10 | 28 | 10 | 16 | 30.55 | 33.5258 | -116.7908 | 4.55 | 2.35 | 196 | 83 | -167 | 104.39 | 77.1 | -7.18 | 4 | W. Yang, E. Hauksson, P. M. Shearer, Computing a large refined catalog of focal mechanisms for southern California (1981-2010): Temporal stability of the style of faulting. Bull. Seismol. Soc. Am. 102, 1179–1194 (2012).
1989 | 10 | 30 | 11 | 17 | 13 | 37.0715 | -121.8053 | 9.156 | 4 | 320 | 80 | 50 | 218.31 | 41.03 | 164.66 | 16 | Focal mechanisms from U.S. Geological Survey Advanced National Seismic System (ANSS) Comprehensive Catalog of Earthquake Events and Products, https://www.sciencebase.gov/catalog/item/52eab950e4b0444d1ce67917
1989 | 10 | 31 | 8 | 34 | 51 | 37.0712 | -121.8057 | 10.69 | 3.5 | 180 | 10 | 110 | 339.72 | 80.61 | 86.55 | 16 | Focal mechanisms from U.S. Geological Survey Advanced National Seismic System (ANSS) Comprehensive Catalog of Earthquake Events and Products, https://www.sciencebase.gov/catalog/item/52eab950e4b0444d1ce67917
1989 | 10 | 31 | 22 | 2 | 44.07 | 36.0283 | -117.855 | 2.82 | 1.98 | 136 | 84 | 174 | 226.63 | 84.03 | 6.03 | 4 | W. Yang, E. Hauksson, P. M. Shearer, Computing a large refined catalog of focal mechanisms for southern California (1981-2010): Temporal stability of the style of faulting. Bull. Seismol. Soc. Am. 102, 1179–1194 (2012).
1989 | 11 | 1 | 8 | 3 | 17 | 37.1112 | -121.8313 | 4.083 | 3.6 | 140 | 85 | 160 | 231.82 | 70.08 | 5.32 | 16 | Focal mechanisms from U.S. Geological Survey Advanced National Seismic System (ANSS) Comprehensive Catalog of Earthquake Events and Products, https://www.sciencebase.gov/catalog/item/52eab950e4b0444d1ce67917
1989 | 11 | 2 | 5 | 50 | 11 | 37.0698 | -121.8032 | 8.656 | 4.7 | 35 | 5 | 0 | 305 | 90 | -95 | 16 | Focal mechanisms from U.S. Geological Survey Advanced National Seismic System (ANSS) Comprehensive Catalog of Earthquake Events and Products, https://www.sciencebase.gov/catalog/item/52eab950e4b0444d1ce67917
1989 | 11 | 3 | 11 | 54 | 20.09 | 35.3675 | -117.7942 | 7.47 | 2.82 | 246 | 40 | -107 | 87.76 | 52.07 | -76.22 | 4 | W. Yang, E. Hauksson, P. M. Shearer, Computing a large refined catalog of focal mechanisms for southern California (1981-2010): Temporal stability of the style of faulting. Bull. Seismol. Soc. Am. 102, 1179–1194 (2012).
1989 | 11 | 3 | 19 | 9 | 1 | 38.5973 | -119.6167 | -0.058 | 4.6 | 80 | 70 | 20 | 342.9 | 71.25 | 158.83 | 16 | Focal mechanisms from U.S. Geological Survey Advanced National Seismic System (ANSS) Comprehensive Catalog of Earthquake Events and Products, https://www.sciencebase.gov/catalog/item/52eab950e4b0444d1ce67917
1989 | 11 | 3 | 19 | 12 | 26 | 38.5803 | -119.6352 | 5.32 | 3.5 | 0 | 60 | -110 | 216.05 | 35.53 | -59.36 | 16 | Focal mechanisms from U.S. Geological Survey Advanced National Seismic System (ANSS) Comprehensive Catalog of Earthquake Events and Products, https://www.sciencebase.gov/catalog/item/52eab950e4b0444d1ce67917
1989 | 11 | 4 | 3 | 9 | 19.69 | 35.3673 | -117.7942 | 7.45 | 3.22 | 251 | 38 | -105 | 89.78 | 53.51 | -78.57 | 4 | W. Yang, E. Hauksson, P. M. Shearer, Computing a large refined catalog of focal mechanisms for southern California (1981-2010): Temporal stability of the style of faulting. Bull. Seismol. Soc. Am. 102, 1179–1194 (2012).
1989 | 11 | 4 | 7 | 16 | 5 | 37.7765 | -122.157 | 9.742 | 3.6 | 140 | 85 | 140 | 234.18 | 50.18 | 6.52 | 16 | Focal mechanisms from U.S. Geological Survey Advanced National Seismic System (ANSS) Comprehensive Catalog of Earthquake Events and Products, https://www.sciencebase.gov/catalog/item/52eab950e4b0444d1ce67917
1989 | 11 | 5 | 1 | 30 | 42 | 37.0763 | -121.9107 | 13.169 | 4 | 270 | 80 | 150 | 5.73 | 60.5 | 11.51 | 16 | Focal mechanisms from U.S. Geological Survey Advanced National Seismic System (ANSS) Comprehensive Catalog of Earthquake Events and Products, https://www.sciencebase.gov/catalog/item/52eab950e4b0444d1ce67917
1989 | 11 | 5 | 13 | 37 | 34 | 37.0658 | -121.8883 | 12.889 | 4.2 | 345 | 55 | 60 | 210.19 | 44.81 | 125.53 | 16 | Focal mechanisms from U.S. Geological Survey Advanced National Seismic System (ANSS) Comprehensive Catalog of Earthquake Events and Products, https://www.sciencebase.gov/catalog/item/52eab950e4b0444d1ce67917
1989 | 11 | 6 | 3 | 40 | 47.94 | 33.1758 | -115.5953 | 5.12 | 3.15 | 332 | 50 | -150 | 221.64 | 67.48 | -44.1 | 4 | W. Yang, E. Hauksson, P. M. Shearer, Computing a large refined catalog of focal mechanisms for southern California (1981-2010): Temporal stability of the style of faulting. Bull. Seismol. Soc. Am. 102, 1179–1194 (2012).
1989 | 11 | 6 | 11 | 24 | 47.27 | 34.3027 | -116.3777 | 10.31 | 2.65 | 326 | 89 | 168 | 56.21 | 78 | 1.02 | 4 | W. Yang, E. Hauksson, P. M. Shearer, Computing a large refined catalog of focal mechanisms for southern California (1981-2010): Temporal stability of the style of faulting. Bull. Seismol. Soc. Am. 102, 1179–1194 (2012).
1989 | 11 | 7 | 23 | 42 | 37 | 37.2353 | -122.0238 | 9.921 | 4.2 | 130 | 45 | 110 | 282.76 | 48.36 | 71.12 | 16 | Focal mechanisms from U.S. Geological Survey Advanced National Seismic System (ANSS) Comprehensive Catalog of Earthquake Events and Products, https://www.sciencebase.gov/catalog/item/52eab950e4b0444d1ce67917
1989 | 11 | 9 | 14 | 17 | 11 | 39.4628 | -122.921 | 9.376 | 3.6 | 5 | 55 | -100 | 202.09 | 36.22 | -76.07 | 16 | Focal mechanisms from U.S. Geological Survey Advanced National Seismic System (ANSS) Comprehensive Catalog of Earthquake Events and Products, https://www.sciencebase.gov/catalog/item/52eab950e4b0444d1ce67917
1989 | 11 | 9 | 21 | 2 | 33.89 | 35.7668 | -118.0212 | 3.18 | 2.63 | 308 | 84 | -164 | 216.28 | 74.09 | -6.24 | 4 | W. Yang, E. Hauksson, P. M. Shearer, Computing a large refined catalog of focal mechanisms for southern California (1981-2010): Temporal stability of the style of faulting. Bull. Seismol. Soc. Am. 102, 1179–1194 (2012).
1989 | 11 | 10 | 9 | 23 | 31.06 | 35.9992 | -117.884 | 11.28 | 2.14 | 338 | 79 | 160 | 71.97 | 70.38 | 11.69 | 4 | W. Yang, E. Hauksson, P. M. Shearer, Computing a large refined catalog of focal mechanisms for southern California (1981-2010): Temporal stability of the style of faulting. Bull. Seismol. Soc. Am. 102, 1179–1194 (2012).
1989 | 11 | 10 | 18 | 10 | 16.78 | 33.5078 | -116.4558 | 6.94 | 2.59 | 106 | 74 | -158 | 9.65 | 68.89 | -17.19 | 4 | W. Yang, E. Hauksson, P. M. Shearer, Computing a large refined catalog of focal mechanisms for southern California (1981-2010): Temporal stability of the style of faulting. Bull. Seismol. Soc. Am. 102, 1179–1194 (2012).
1989 | 11 | 11 | 19 | 23 | 23 | 40.3533 | -124.4138 | 17.03 | 4.3 | 20 | 50 | -20 | 123.17 | 74.81 | -138.24 | 16 | Focal mechanisms from U.S. Geological Survey Advanced National Seismic System (ANSS) Comprehensive Catalog of Earthquake Events and Products, https://www.sciencebase.gov/catalog/item/52eab950e4b0444d1ce67917
1989 | 11 | 11 | 22 | 42 | 8.15 | 33.99 | -116.8323 | 17.62 | 3.13 | 335 | 53 | -175 | 241.99 | 86.01 | -37.11 | 4 | W. Yang, E. Hauksson, P. M. Shearer, Computing a large refined catalog of focal mechanisms for southern California (1981-2010): Temporal stability of the style of faulting. Bull. Seismol. Soc. Am. 102, 1179–1194 (2012).
1989 | 11 | 12 | 4 | 41 | 17.18 | 34.054 | -117.253 | 17.14 | 2.29 | 219 | 56 | -102 | 59.81 | 35.81 | -72.87 | 4 | W. Yang, E. Hauksson, P. M. Shearer, Computing a large refined catalog of focal mechanisms for southern California (1981-2010): Temporal stability of the style of faulting. Bull. Seismol. Soc. Am. 102, 1179–1194 (2012).
1989 | 11 | 12 | 10 | 23 | 40.64 | 34.021 | -117.1257 | 17.26 | 2.16 | 177 | 89 | 164 | 267.29 | 74 | 1.04 | 4 | W. Yang, E. Hauksson, P. M. Shearer, Computing a large refined catalog of focal mechanisms for southern California (1981-2010): Temporal stability of the style of faulting. Bull. Seismol. Soc. Am. 102, 1179–1194 (2012).
1989 | 11 | 12 | 17 | 13 | 31.3 | 34.0082 | -116.7477 | 12.33 | 3.07 | 132 | 87 | -173 | 41.63 | 83.01 | -3.02 | 4 | W. Yang, E. Hauksson, P. M. Shearer, Computing a large refined catalog of focal mechanisms for southern California (1981-2010): Temporal stability of the style of faulting. Bull. Seismol. Soc. Am. 102, 1179–1194 (2012).
1989 | 11 | 12 | 20 | 26 | 2.8 | 33.991 | -116.69 | 15.4 | 2.8 | 289 | 43 | 144 | 46.98 | 66.37 | 52.97 | 4 | W. Yang, E. Hauksson, P. M. Shearer, Computing a large refined catalog of focal mechanisms for southern California (1981-2010): Temporal stability of the style of faulting. Bull. Seismol. Soc. Am. 102, 1179–1194 (2012).
1989 | 11 | 16 | 12 | 19 | 8.51 | 32.975 | -115.7912 | 4.93 | 2.83 | 275 | 72 | 103 | 58.24 | 22.08 | 55.3 | 4 | W. Yang, E. Hauksson, P. M. Shearer, Computing a large refined catalog of focal mechanisms for southern California (1981-2010): Temporal stability of the style of faulting. Bull. Seismol. Soc. Am. 102, 1179–1194 (2012).
1989 | 11 | 19 | 20 | 39 | 32.65 | 34.2858 | -118.5278 | 7.82 | 2.77 | 319 | 76 | -106 | 188.85 | 21.14 | -42.13 | 4 | W. Yang, E. Hauksson, P. M. Shearer, Computing a large refined catalog of focal mechanisms for southern California (1981-2010): Temporal stability of the style of faulting. Bull. Seismol. Soc. Am. 102, 1179–1194 (2012).
1989 | 11 | 20 | 18 | 48 | 24.9 | 33.7402 | -117.5133 | 10.34 | 2.98 | 123 | 44 | 112 | 273.68 | 49.9 | 70.11 | 4 | W. Yang, E. Hauksson, P. M. Shearer, Computing a large refined catalog of focal mechanisms for southern California (1981-2010): Temporal stability of the style of faulting. Bull. Seismol. Soc. Am. 102, 1179–1194 (2012).
1989 | 11 | 21 | 14 | 19 | 11.46 | 33.8868 | -116.876 | 13.26 | 2.68 | 306 | 62 | 155 | 48.35 | 68.09 | 30.4 | 4 | W. Yang, E. Hauksson, P. M. Shearer, Computing a large refined catalog of focal mechanisms for southern California (1981-2010): Temporal stability of the style of faulting. Bull. Seismol. Soc. Am. 102, 1179–1194 (2012).
1989 | 11 | 22 | 0 | 0 | 0 | 47.456 | -70.342 | 7 | 3.4 | 231 | 60 | 84 | 62.87 | 30.54 | 100.26 | 15 | S. Mazzotti, J. Townend, State of stress in central and eastern North American seismic zones. Lithosphere. 2, 76–83 (2010).
1989 | 11 | 23 | 16 | 45 | 9.26 | 35.7672 | -118.0208 | 3.08 | 2.68 | 307 | 83 | -167 | 215.39 | 77.1 | -7.18 | 4 | W. Yang, E. Hauksson, P. M. Shearer, Computing a large refined catalog of focal mechanisms for southern California (1981-2010): Temporal stability of the style of faulting. Bull. Seismol. Soc. Am. 102, 1179–1194 (2012).
1989 | 11 | 23 | 17 | 1 | 36.52 | 35.7672 | -118.0212 | 3.05 | 1.6 | 313 | 73 | -165 | 218.52 | 75.67 | -17.56 | 4 | W. Yang, E. Hauksson, P. M. Shearer, Computing a large refined catalog of focal mechanisms for southern California (1981-2010): Temporal stability of the style of faulting. Bull. Seismol. Soc. Am. 102, 1179–1194 (2012).
1989 | 11 | 24 | 14 | 45 | 14 | 37.408 | -118.6248 | 8.421 | 3.9 | 270 | 80 | -140 | 171.71 | 50.73 | -12.96 | 16 | Focal mechanisms from U.S. Geological Survey Advanced National Seismic System (ANSS) Comprehensive Catalog of Earthquake Events and Products, https://www.sciencebase.gov/catalog/item/52eab950e4b0444d1ce67917
1989 | 11 | 24 | 23 | 12 | 28.3 | 33.2463 | -116.0728 | 10.3 | 2.88 | 332 | 86 | 167 | 62.92 | 77.03 | 4.1 | 4 | W. Yang, E. Hauksson, P. M. Shearer, Computing a large refined catalog of focal mechanisms for southern California (1981-2010): Temporal stability of the style of faulting. Bull. Seismol. Soc. Am. 102, 1179–1194 (2012).
1989 | 11 | 25 | 12 | 48 | 48.52 | 33.7867 | -116.4872 | 11.46 | 2.34 | 96 | 43 | 108 | 252.05 | 49.56 | 73.92 | 4 | W. Yang, E. Hauksson, P. M. Shearer, Computing a large refined catalog of focal mechanisms for southern California (1981-2010): Temporal stability of the style of faulting. Bull. Seismol. Soc. Am. 102, 1179–1194 (2012).
1989 | 11 | 26 | 13 | 59 | 38.46 | 33.0537 | -115.8732 | 8.15 | 2.9 | 317 | 76 | 165 | 50.71 | 75.46 | 14.47 | 4 | W. Yang, E. Hauksson, P. M. Shearer, Computing a large refined catalog of focal mechanisms for southern California (1981-2010): Temporal stability of the style of faulting. Bull. Seismol. Soc. Am. 102, 1179–1194 (2012).
1989 | 11 | 26 | 15 | 35 | 35.09 | 34.0415 | -117.2448 | 4.86 | 2.15 | 337 | 56 | -131 | 214.25 | 51.27 | -45.79 | 4 | W. Yang, E. Hauksson, P. M. Shearer, Computing a large refined catalog of focal mechanisms for southern California (1981-2010): Temporal stability of the style of faulting. Bull. Seismol. Soc. Am. 102, 1179–1194 (2012).
1989 | 11 | 26 | 19 | 0 | 59.2 | 25.89 | -110.17 | 10 | 5.55 | 125 | 81 | -178 | 34.69 | 88.02 | -9.01 | 13 | Global CMT database: https://www.globalcmt.org
1989 | 11 | 30 | 9 | 50 | 40 | 36.7233 | -121.3618 | 3.229 | 3.5 | 220 | 85 | -20 | 311.82 | 70.08 | -174.68 | 16 | Focal mechanisms from U.S. Geological Survey Advanced National Seismic System (ANSS) Comprehensive Catalog of Earthquake Events and Products, https://www.sciencebase.gov/catalog/item/52eab950e4b0444d1ce67917
1989 | 12 | 1 | 11 | 16 | 50 | 36.692 | -121.3235 | 5.948 | 3.5 | 50 | 60 | 10 | 314.96 | 81.35 | 149.62 | 16 | Focal mechanisms from U.S. Geological Survey Advanced National Seismic System (ANSS) Comprehensive Catalog of Earthquake Events and Products, https://www.sciencebase.gov/catalog/item/52eab950e4b0444d1ce67917
1989 | 12 | 1 | 12 | 37 | 43 | 36.6907 | -121.3217 | 6.148 | 4.4 | 45 | 90 | 20 | 315 | 70 | 180 | 16 | Focal mechanisms from U.S. Geological Survey Advanced National Seismic System (ANSS) Comprehensive Catalog of Earthquake Events and Products, https://www.sciencebase.gov/catalog/item/52eab950e4b0444d1ce67917
1989 | 12 | 1 | 14 | 30 | 19.08 | 33.648 | -116.742 | 13.63 | 3.1 | 296 | 63 | 127 | 57.07 | 44.64 | 40.25 | 4 | W. Yang, E. Hauksson, P. M. Shearer, Computing a large refined catalog of focal mechanisms for southern California (1981-2010): Temporal stability of the style of faulting. Bull. Seismol. Soc. Am. 102, 1179–1194 (2012).
1989 | 12 | 1 | 18 | 44 | 6.64 | 34.1072 | -116.9893 | 4.92 | 2.43 | 116 | 87 | -175 | 25.74 | 85.01 | -3.01 | 4 | W. Yang, E. Hauksson, P. M. Shearer, Computing a large refined catalog of focal mechanisms for southern California (1981-2010): Temporal stability of the style of faulting. Bull. Seismol. Soc. Am. 102, 1179–1194 (2012).
1989 | 12 | 2 | 0 | 0 | 0 | 36.61 | -83.93 | 25 | 2.4 | 113 | 71 | -36 | 216.31 | 56.24 | -156.94 | 15 | S. Mazzotti, J. Townend, State of stress in central and eastern North American seismic zones. Lithosphere. 2, 76–83 (2010).
1989 | 12 | 2 | 20 | 2 | 0 | 37.2375 | -122.0258 | 9.551 | 3.9 | 120 | 45 | 100 | 286 | 45.86 | 80.15 | 16 | Focal mechanisms from U.S. Geological Survey Advanced National Seismic System (ANSS) Comprehensive Catalog of Earthquake Events and Products, https://www.sciencebase.gov/catalog/item/52eab950e4b0444d1ce67917
1989 | 12 | 2 | 23 | 12 | 4.1 | 33.6468 | -116.7402 | 13.62 | 2.4 | 308 | 82 | 162 | 40.59 | 72.18 | 8.41 | 4 | W. Yang, E. Hauksson, P. M. Shearer, Computing a large refined catalog of focal mechanisms for southern California (1981-2010): Temporal stability of the style of faulting. Bull. Seismol. Soc. Am. 102, 1179–1194 (2012).
1989 | 12 | 2 | 23 | 16 | 47.72 | 33.6478 | -116.7468 | 13.71 | 4.42 | 306 | 75 | 151 | 44.16 | 62.08 | 17.03 | 4 | W. Yang, E. Hauksson, P. M. Shearer, Computing a large refined catalog of focal mechanisms for southern California (1981-2010): Temporal stability of the style of faulting. Bull. Seismol. Soc. Am. 102, 1179–1194 (2012).
1989 | 12 | 3 | 2 | 40 | 42.78 | 34.0527 | -117.232 | 15.05 | 2.22 | 324 | 87 | -171 | 233.53 | 81.01 | -3.04 | 4 | W. Yang, E. Hauksson, P. M. Shearer, Computing a large refined catalog of focal mechanisms for southern California (1981-2010): Temporal stability of the style of faulting. Bull. Seismol. Soc. Am. 102, 1179–1194 (2012).
1989 | 12 | 5 | 7 | 12 | 22.35 | 34.0478 | -117.2432 | 17.63 | 2.53 | 210 | 34 | -108 | 51.4 | 57.87 | -78.23 | 4 | W. Yang, E. Hauksson, P. M. Shearer, Computing a large refined catalog of focal mechanisms for southern California (1981-2010): Temporal stability of the style of faulting. Bull. Seismol. Soc. Am. 102, 1179–1194 (2012).
1989 | 12 | 6 | 9 | 9 | 57.65 | 34.1072 | -116.9893 | 4.91 | 2.2 | 291 | 82 | 164 | 23.29 | 74.16 | 8.32 | 4 | W. Yang, E. Hauksson, P. M. Shearer, Computing a large refined catalog of focal mechanisms for southern California (1981-2010): Temporal stability of the style of faulting. Bull. Seismol. Soc. Am. 102, 1179–1194 (2012).
1989 | 12 | 6 | 14 | 3 | 2.49 | 33.3528 | -116.2697 | 11.9 | 2.52 | 292 | 67 | -167 | 196.85 | 78.05 | -23.54 | 4 | W. Yang, E. Hauksson, P. M. Shearer, Computing a large refined catalog of focal mechanisms for southern California (1981-2010): Temporal stability of the style of faulting. Bull. Seismol. Soc. Am. 102, 1179–1194 (2012).
1989 | 12 | 6 | 17 | 54 | 2.94 | 33.4842 | -116.4577 | 8.44 | 2.67 | 302 | 90 | 158 | 32 | 68 | 0 | 4 | W. Yang, E. Hauksson, P. M. Shearer, Computing a large refined catalog of focal mechanisms for southern California (1981-2010): Temporal stability of the style of faulting. Bull. Seismol. Soc. Am. 102, 1179–1194 (2012).
1989 | 12 | 6 | 19 | 15 | 23.47 | 33.8128 | -117.0223 | 14.64 | 3.54 | 155 | 40 | 90 | 335 | 50 | 90 | 4 | W. Yang, E. Hauksson, P. M. Shearer, Computing a large refined catalog of focal mechanisms for southern California (1981-2010): Temporal stability of the style of faulting. Bull. Seismol. Soc. Am. 102, 1179–1194 (2012).
1989 | 12 | 8 | 2 | 26 | 2 | 19.25 | -105.14 | 15 | 5.5 | 13 | 22 | 162 | 119.77 | 83.35 | 68.98 | 1 | International Seismological Centre (ISC) Bulletin (http://www.isc.ac.uk/iscbulletin/search/fmechanisms/)
1989 | 12 | 8 | 6 | 10 | 9.19 | 33.6443 | -116.7352 | 13.61 | 2.72 | 134 | 90 | -160 | 44 | 70 | 0 | 4 | W. Yang, E. Hauksson, P. M. Shearer, Computing a large refined catalog of focal mechanisms for southern California (1981-2010): Temporal stability of the style of faulting. Bull. Seismol. Soc. Am. 102, 1179–1194 (2012).
1989 | 12 | 9 | 0 | 55 | 36.01 | 34.0352 | -117.2278 | 16.1 | 2.66 | 141 | 86 | -160 | 49.55 | 70.05 | -4.26 | 4 | W. Yang, E. Hauksson, P. M. Shearer, Computing a large refined catalog of focal mechanisms for southern California (1981-2010): Temporal stability of the style of faulting. Bull. Seismol. Soc. Am. 102, 1179–1194 (2012).
1989 | 12 | 9 | 10 | 39 | 34.52 | 35.6632 | -118.1157 | 4.77 | 1.95 | 311 | 83 | -154 | 217.6 | 64.21 | -7.78 | 4 | W. Yang, E. Hauksson, P. M. Shearer, Computing a large refined catalog of focal mechanisms for southern California (1981-2010): Temporal stability of the style of faulting. Bull. Seismol. Soc. Am. 102, 1179–1194 (2012).
1989 | 12 | 9 | 21 | 9 | 11.23 | 35.644 | -118.1352 | 3.8 | 1.98 | 315 | 80 | -142 | 217.27 | 52.68 | -12.61 | 4 | W. Yang, E. Hauksson, P. M. Shearer, Computing a large refined catalog of focal mechanisms for southern California (1981-2010): Temporal stability of the style of faulting. Bull. Seismol. Soc. Am. 102, 1179–1194 (2012).
1989 | 12 | 9 | 22 | 20 | 12.82 | 35.6978 | -118.0677 | 11.2 | 2.72 | 318 | 77 | 168 | 50.74 | 78.31 | 13.28 | 4 | W. Yang, E. Hauksson, P. M. Shearer, Computing a large refined catalog of focal mechanisms for southern California (1981-2010): Temporal stability of the style of faulting. Bull. Seismol. Soc. Am. 102, 1179–1194 (2012).
1989 | 12 | 11 | 14 | 3 | 24.86 | 33.2463 | -116.666 | 7.11 | 2.87 | 334 | 68 | -169 | 239.84 | 79.81 | -22.37 | 4 | W. Yang, E. Hauksson, P. M. Shearer, Computing a large refined catalog of focal mechanisms for southern California (1981-2010): Temporal stability of the style of faulting. Bull. Seismol. Soc. Am. 102, 1179–1194 (2012).
1989 | 12 | 11 | 14 | 57 | 6.22 | 33.6617 | -116.6865 | 16.27 | 2.66 | 341 | 67 | -174 | 248.65 | 84.48 | -23.11 | 4 | W. Yang, E. Hauksson, P. M. Shearer, Computing a large refined catalog of focal mechanisms for southern California (1981-2010): Temporal stability of the style of faulting. Bull. Seismol. Soc. Am. 102, 1179–1194 (2012).
1989 | 12 | 12 | 3 | 52 | 1 | 37.1442 | -121.9797 | 12.502 | 3.6 | 130 | 50 | 70 | 339.52 | 43.96 | 112.18 | 16 | Focal mechanisms from U.S. Geological Survey Advanced National Seismic System (ANSS) Comprehensive Catalog of Earthquake Events and Products, https://www.sciencebase.gov/catalog/item/52eab950e4b0444d1ce67917
1989 | 12 | 14 | 2 | 34 | 59.82 | 33.5055 | -115.8638 | 6.31 | 2.59 | 330 | 71 | -164 | 234.67 | 74.89 | -19.71 | 4 | W. Yang, E. Hauksson, P. M. Shearer, Computing a large refined catalog of focal mechanisms for southern California (1981-2010): Temporal stability of the style of faulting. Bull. Seismol. Soc. Am. 102, 1179–1194 (2012).
1989 | 12 | 14 | 10 | 50 | 57.11 | 34.0512 | -117.2495 | 16.78 | 2.13 | 180 | 86 | -158 | 88.39 | 68.06 | -4.31 | 4 | W. Yang, E. Hauksson, P. M. Shearer, Computing a large refined catalog of focal mechanisms for southern California (1981-2010): Temporal stability of the style of faulting. Bull. Seismol. Soc. Am. 102, 1179–1194 (2012).
1989 | 12 | 14 | 14 | 48 | 0.72 | 33.9733 | -116.7263 | 12.33 | 2.07 | 303 | 78 | 154 | 38.79 | 64.61 | 13.31 | 4 | W. Yang, E. Hauksson, P. M. Shearer, Computing a large refined catalog of focal mechanisms for southern California (1981-2010): Temporal stability of the style of faulting. Bull. Seismol. Soc. Am. 102, 1179–1194 (2012).
1989 | 12 | 14 | 17 | 40 | 23.5 | 34.0677 | -117.2473 | 15.79 | 2.37 | 338 | 70 | -172 | 245.25 | 82.49 | -20.18 | 4 | W. Yang, E. Hauksson, P. M. Shearer, Computing a large refined catalog of focal mechanisms for southern California (1981-2010): Temporal stability of the style of faulting. Bull. Seismol. Soc. Am. 102, 1179–1194 (2012).
1989 | 12 | 15 | 1 | 26 | 26.76 | 34.024 | -117.0157 | 19.58 | 2.65 | 151 | 89 | 138 | 241.9 | 48.01 | 1.35 | 4 | W. Yang, E. Hauksson, P. M. Shearer, Computing a large refined catalog of focal mechanisms for southern California (1981-2010): Temporal stability of the style of faulting. Bull. Seismol. Soc. Am. 102, 1179–1194 (2012).
1989 | 12 | 16 | 15 | 21 | 53.71 | 34.574 | -119.1432 | 8.08 | 3.45 | 139 | 46 | 124 | 274.84 | 53.39 | 59.93 | 4 | W. Yang, E. Hauksson, P. M. Shearer, Computing a large refined catalog of focal mechanisms for southern California (1981-2010): Temporal stability of the style of faulting. Bull. Seismol. Soc. Am. 102, 1179–1194 (2012).
1989 | 12 | 17 | 10 | 52 | 40.36 | 35.6433 | -118.1358 | 3.8 | 2 | 317 | 81 | -145 | 220.75 | 55.49 | -10.94 | 4 | W. Yang, E. Hauksson, P. M. Shearer, Computing a large refined catalog of focal mechanisms for southern California (1981-2010): Temporal stability of the style of faulting. Bull. Seismol. Soc. Am. 102, 1179–1194 (2012).
1989 | 12 | 17 | 20 | 58 | 37 | 37.0538 | -121.9168 | 18.002 | 3.7 | 155 | 80 | 150 | 250.73 | 60.5 | 11.51 | 16 | Focal mechanisms from U.S. Geological Survey Advanced National Seismic System (ANSS) Comprehensive Catalog of Earthquake Events and Products, https://www.sciencebase.gov/catalog/item/52eab950e4b0444d1ce67917
1989 | 12 | 18 | 6 | 27 | 4.32 | 33.74 | -116.0228 | 10.84 | 4.14 | 183 | 89 | 179 | 273.02 | 89 | 1 | 4 | W. Yang, E. Hauksson, P. M. Shearer, Computing a large refined catalog of focal mechanisms for southern California (1981-2010): Temporal stability of the style of faulting. Bull. Seismol. Soc. Am. 102, 1179–1194 (2012).
1989 | 12 | 18 | 13 | 48 | 34.79 | 35.6432 | -118.1363 | 3.87 | 1.77 | 313 | 80 | -146 | 216.32 | 56.59 | -12.01 | 4 | W. Yang, E. Hauksson, P. M. Shearer, Computing a large refined catalog of focal mechanisms for southern California (1981-2010): Temporal stability of the style of faulting. Bull. Seismol. Soc. Am. 102, 1179–1194 (2012).
1989 | 12 | 18 | 17 | 7 | 31 | 36.6998 | -121.3342 | 5.179 | 3.8 | 45 | 90 | 20 | 315 | 70 | 180 | 16 | Focal mechanisms from U.S. Geological Survey Advanced National Seismic System (ANSS) Comprehensive Catalog of Earthquake Events and Products, https://www.sciencebase.gov/catalog/item/52eab950e4b0444d1ce67917
1989 | 12 | 21 | 23 | 18 | 54.45 | 35.9577 | -117.9622 | 6.37 | 1.8 | 148 | 87 | -167 | 57.31 | 77.02 | -3.08 | 4 | W. Yang, E. Hauksson, P. M. Shearer, Computing a large refined catalog of focal mechanisms for southern California (1981-2010): Temporal stability of the style of faulting. Bull. Seismol. Soc. Am. 102, 1179–1194 (2012).
1989 | 12 | 22 | 3 | 3 | 25.42 | 33.6203 | -116.6848 | 13.91 | 3.67 | 312 | 87 | 158 | 43.21 | 68.03 | 3.24 | 4 | W. Yang, E. Hauksson, P. M. Shearer, Computing a large refined catalog of focal mechanisms for southern California (1981-2010): Temporal stability of the style of faulting. Bull. Seismol. Soc. Am. 102, 1179–1194 (2012).
1989 | 12 | 22 | 3 | 19 | 14.37 | 33.6227 | -116.6835 | 14.27 | 2.17 | 134 | 88 | 168 | 224.43 | 78.01 | 2.04 | 4 | W. Yang, E. Hauksson, P. M. Shearer, Computing a large refined catalog of focal mechanisms for southern California (1981-2010): Temporal stability of the style of faulting. Bull. Seismol. Soc. Am. 102, 1179–1194 (2012).
1989 | 12 | 22 | 9 | 15 | 31.07 | 35.721 | -118.4005 | 10.98 | 1.74 | 354 | 55 | -92 | 177.48 | 35.05 | -87.15 | 4 | W. Yang, E. Hauksson, P. M. Shearer, Computing a large refined catalog of focal mechanisms for southern California (1981-2010): Temporal stability of the style of faulting. Bull. Seismol. Soc. Am. 102, 1179–1194 (2012).
1989 | 12 | 22 | 13 | 18 | 8.03 | 34.31 | -117.0175 | 8.57 | 2.18 | 111 | 89 | -145 | 20.3 | 55.01 | -1.22 | 4 | W. Yang, E. Hauksson, P. M. Shearer, Computing a large refined catalog of focal mechanisms for southern California (1981-2010): Temporal stability of the style of faulting. Bull. Seismol. Soc. Am. 102, 1179–1194 (2012).
1989 | 12 | 22 | 14 | 46 | 46.5 | 33.6888 | -116.7353 | 17.02 | 2.34 | 320 | 81 | -166 | 227.77 | 76.18 | -9.27 | 4 | W. Yang, E. Hauksson, P. M. Shearer, Computing a large refined catalog of focal mechanisms for southern California (1981-2010): Temporal stability of the style of faulting. Bull. Seismol. Soc. Am. 102, 1179–1194 (2012).
1989 | 12 | 22 | 18 | 1 | 50 | 38.8212 | -122.816 | 0.21 | 3.53 | 155 | 85 | -110 | 51.53 | 20.59 | -14.35 | 16 | Focal mechanisms from U.S. Geological Survey Advanced National Seismic System (ANSS) Comprehensive Catalog of Earthquake Events and Products, https://www.sciencebase.gov/catalog/item/52eab950e4b0444d1ce67917
1989 | 12 | 23 | 14 | 20 | 32.96 | 34.0482 | -117.2263 | 15.58 | 2.27 | 346 | 65 | -166 | 249.98 | 77.33 | -25.67 | 4 | W. Yang, E. Hauksson, P. M. Shearer, Computing a large refined catalog of focal mechanisms for southern California (1981-2010): Temporal stability of the style of faulting. Bull. Seismol. Soc. Am. 102, 1179–1194 (2012).
1989 | 12 | 23 | 16 | 37 | 45 | 36.4597 | -120.4457 | 8.849 | 4.2 | 110 | 30 | 60 | 323.69 | 64.34 | 106.1 | 16 | Focal mechanisms from U.S. Geological Survey Advanced National Seismic System (ANSS) Comprehensive Catalog of Earthquake Events and Products, https://www.sciencebase.gov/catalog/item/52eab950e4b0444d1ce67917
1989 | 12 | 25 | 0 | 0 | 0 | 60.12 | -73.6 | 3 | 5.3 | 251 | 54 | 46 | 129.67 | 54.41 | 133.71 | 15 | S. Mazzotti, J. Townend, State of stress in central and eastern North American seismic zones. Lithosphere. 2, 76–83 (2010).
1989 | 12 | 25 | 3 | 21 | 35.39 | 35.9057 | -117.7275 | 8.85 | 3.34 | 134 | 79 | -166 | 41.28 | 76.26 | -11.33 | 4 | W. Yang, E. Hauksson, P. M. Shearer, Computing a large refined catalog of focal mechanisms for southern California (1981-2010): Temporal stability of the style of faulting. Bull. Seismol. Soc. Am. 102, 1179–1194 (2012).
1989 | 12 | 25 | 14 | 24 | 33 | 60.08 | -73.445 | 5.1 | 6 | 61 | 43 | 89 | 242.37 | 47.01 | 90.93 | 16 | Focal mechanisms from U.S. Geological Survey Advanced National Seismic System (ANSS) Comprehensive Catalog of Earthquake Events and Products, https://www.sciencebase.gov/catalog/item/52eab950e4b0444d1ce67917
1989 | 12 | 25 | 16 | 38 | 16.56 | 34.4565 | -118.6113 | 5.85 | 2.35 | 47 | 45 | 58 | 268.47 | 53.15 | 117.92 | 4 | W. Yang, E. Hauksson, P. M. Shearer, Computing a large refined catalog of focal mechanisms for southern California (1981-2010): Temporal stability of the style of faulting. Bull. Seismol. Soc. Am. 102, 1179–1194 (2012).
1989 | 12 | 26 | 0 | 46 | 23.73 | 35.2182 | -118.2155 | 1.72 | 2.16 | 100 | 82 | 139 | 196.9 | 49.48 | 10.55 | 4 | W. Yang, E. Hauksson, P. M. Shearer, Computing a large refined catalog of focal mechanisms for southern California (1981-2010): Temporal stability of the style of faulting. Bull. Seismol. Soc. Am. 102, 1179–1194 (2012).
1989 | 12 | 26 | 3 | 23 | 4.93 | 34.023 | -116.3935 | 10.63 | 2.24 | 303 | 85 | 178 | 33.17 | 88.01 | 5 | 4 | W. Yang, E. Hauksson, P. M. Shearer, Computing a large refined catalog of focal mechanisms for southern California (1981-2010): Temporal stability of the style of faulting. Bull. Seismol. Soc. Am. 102, 1179–1194 (2012).
1989 | 12 | 26 | 14 | 9 | 13.22 | 33.8457 | -116.8568 | 15.3 | 2.78 | 351 | 86 | 178 | 81.14 | 88 | 4 | 4 | W. Yang, E. Hauksson, P. M. Shearer, Computing a large refined catalog of focal mechanisms for southern California (1981-2010): Temporal stability of the style of faulting. Bull. Seismol. Soc. Am. 102, 1179–1194 (2012).
1989 | 12 | 26 | 22 | 46 | 42 | 37.1983 | -122.0497 | 14.436 | 3.5 | 70 | 45 | 0 | 340 | 90 | -135 | 16 | Focal mechanisms from U.S. Geological Survey Advanced National Seismic System (ANSS) Comprehensive Catalog of Earthquake Events and Products, https://www.sciencebase.gov/catalog/item/52eab950e4b0444d1ce67917
1989 | 12 | 27 | 1 | 9 | 44.12 | 34.2382 | -117.4552 | 9.87 | 1.93 | 149 | 75 | -143 | 47.96 | 54.46 | -18.55 | 4 | W. Yang, E. Hauksson, P. M. Shearer, Computing a large refined catalog of focal mechanisms for southern California (1981-2010): Temporal stability of the style of faulting. Bull. Seismol. Soc. Am. 102, 1179–1194 (2012).
1989 | 12 | 27 | 1 | 50 | 57.11 | 35.9055 | -117.7273 | 8.93 | 2.1 | 125 | 64 | -154 | 22.93 | 66.8 | -28.49 | 4 | W. Yang, E. Hauksson, P. M. Shearer, Computing a large refined catalog of focal mechanisms for southern California (1981-2010): Temporal stability of the style of faulting. Bull. Seismol. Soc. Am. 102, 1179–1194 (2012).
1989 | 12 | 27 | 16 | 10 | 1 | 37.198 | -122.0512 | 14.846 | 3.5 | 85 | 80 | 0 | 355 | 90 | -170 | 16 | Focal mechanisms from U.S. Geological Survey Advanced National Seismic System (ANSS) Comprehensive Catalog of Earthquake Events and Products, https://www.sciencebase.gov/catalog/item/52eab950e4b0444d1ce67917
1989 | 12 | 27 | 22 | 10 | 47.61 | 34.1952 | -117.376 | 12.85 | 3.24 | 317 | 54 | -161 | 215.56 | 74.73 | -37.54 | 4 | W. Yang, E. Hauksson, P. M. Shearer, Computing a large refined catalog of focal mechanisms for southern California (1981-2010): Temporal stability of the style of faulting. Bull. Seismol. Soc. Am. 102, 1179–1194 (2012).
1989 | 12 | 28 | 9 | 41 | 8.14 | 34.1992 | -117.377 | 12.82 | 4.23 | 335 | 37 | -158 | 227.12 | 76.97 | -55.06 | 4 | W. Yang, E. Hauksson, P. M. Shearer, Computing a large refined catalog of focal mechanisms for southern California (1981-2010): Temporal stability of the style of faulting. Bull. Seismol. Soc. Am. 102, 1179–1194 (2012).
1989 | 12 | 28 | 10 | 0 | 44.36 | 34.1927 | -117.3763 | 13.07 | 3.22 | 333 | 58 | -180 | 243 | 90 | -32 | 4 | W. Yang, E. Hauksson, P. M. Shearer, Computing a large refined catalog of focal mechanisms for southern California (1981-2010): Temporal stability of the style of faulting. Bull. Seismol. Soc. Am. 102, 1179–1194 (2012).
1989 | 12 | 28 | 13 | 50 | 22.55 | 34.1925 | -117.3783 | 12.69 | 2.21 | 8 | 39 | -105 | 207.02 | 52.56 | -78.16 | 4 | W. Yang, E. Hauksson, P. M. Shearer, Computing a large refined catalog of focal mechanisms for southern California (1981-2010): Temporal stability of the style of faulting. Bull. Seismol. Soc. Am. 102, 1179–1194 (2012).
1989 | 12 | 29 | 3 | 0 | 24.17 | 35.4747 | -118.4993 | 6.74 | 2.22 | 118 | 89 | 170 | 208.18 | 80 | 1.02 | 4 | W. Yang, E. Hauksson, P. M. Shearer, Computing a large refined catalog of focal mechanisms for southern California (1981-2010): Temporal stability of the style of faulting. Bull. Seismol. Soc. Am. 102, 1179–1194 (2012).
1989 | 12 | 29 | 3 | 9 | 46.16 | 34.9185 | -119.0587 | 13.48 | 2.8 | 119 | 76 | -178 | 28.52 | 88.06 | -14.01 | 4 | W. Yang, E. Hauksson, P. M. Shearer, Computing a large refined catalog of focal mechanisms for southern California (1981-2010): Temporal stability of the style of faulting. Bull. Seismol. Soc. Am. 102, 1179–1194 (2012).
1989 | 12 | 29 | 19 | 5 | 19.49 | 33.9382 | -116.9532 | 13.96 | 2.66 | 336 | 80 | -167 | 243.7 | 77.2 | -10.26 | 4 | W. Yang, E. Hauksson, P. M. Shearer, Computing a large refined catalog of focal mechanisms for southern California (1981-2010): Temporal stability of the style of faulting. Bull. Seismol. Soc. Am. 102, 1179–1194 (2012).
1989 | 12 | 29 | 23 | 26 | 46.38 | 34.04 | -116.7228 | 13.94 | 3 | 308 | 89 | -151 | 217.45 | 61 | -1.14 | 4 | W. Yang, E. Hauksson, P. M. Shearer, Computing a large refined catalog of focal mechanisms for southern California (1981-2010): Temporal stability of the style of faulting. Bull. Seismol. Soc. Am. 102, 1179–1194 (2012).
1989 | 12 | 30 | 10 | 16 | 14.14 | 33.5052 | -116.4545 | 7.6 | 2.68 | 108 | 76 | 169 | 200.69 | 79.33 | 14.25 | 4 | W. Yang, E. Hauksson, P. M. Shearer, Computing a large refined catalog of focal mechanisms for southern California (1981-2010): Temporal stability of the style of faulting. Bull. Seismol. Soc. Am. 102, 1179–1194 (2012).
1989 | 12 | 30 | 13 | 15 | 35.24 | 33.7772 | -115.988 | 5.06 | 3.08 | 225 | 39 | -73 | 23.53 | 53 | -103.32 | 4 | W. Yang, E. Hauksson, P. M. Shearer, Computing a large refined catalog of focal mechanisms for southern California (1981-2010): Temporal stability of the style of faulting. Bull. Seismol. Soc. Am. 102, 1179–1194 (2012).
1989 | 12 | 30 | 13 | 49 | 38.71 | 33.778 | -115.987 | 4.97 | 3.13 | 185 | 51 | -120 | 47.53 | 47.7 | -58.31 | 4 | W. Yang, E. Hauksson, P. M. Shearer, Computing a large refined catalog of focal mechanisms for southern California (1981-2010): Temporal stability of the style of faulting. Bull. Seismol. Soc. Am. 102, 1179–1194 (2012).
1989 | 12 | 31 | 12 | 53 | 51.33 | 33.489 | -116.4455 | 7.89 | 3.15 | 152 | 38 | -100 | 344.61 | 52.68 | -82.27 | 4 | W. Yang, E. Hauksson, P. M. Shearer, Computing a large refined catalog of focal mechanisms for southern California (1981-2010): Temporal stability of the style of faulting. Bull. Seismol. Soc. Am. 102, 1179–1194 (2012).
1990 | 1 | 1 | 1 | 3 | 44.28 | 34.5505 | -118.9187 | 16.9 | 2.95 | 274 | 30 | 79 | 106.65 | 60.61 | 96.29 | 4 | W. Yang, E. Hauksson, P. M. Shearer, Computing a large refined catalog of focal mechanisms for southern California (1981-2010): Temporal stability of the style of faulting. Bull. Seismol. Soc. Am. 102, 1179–1194 (2012).
1990 | 1 | 2 | 8 | 18 | 17.79 | 33.9248 | -116.8222 | 7.99 | 2.3 | 137 | 90 | -176 | 47 | 86 | 0 | 4 | W. Yang, E. Hauksson, P. M. Shearer, Computing a large refined catalog of focal mechanisms for southern California (1981-2010): Temporal stability of the style of faulting. Bull. Seismol. Soc. Am. 102, 1179–1194 (2012).
1990 | 1 | 2 | 9 | 50 | 53.09 | 33.6553 | -116.7675 | 12.76 | 3.64 | 136 | 68 | -162 | 39.06 | 73.35 | -23.02 | 4 | W. Yang, E. Hauksson, P. M. Shearer, Computing a large refined catalog of focal mechanisms for southern California (1981-2010): Temporal stability of the style of faulting. Bull. Seismol. Soc. Am. 102, 1179–1194 (2012).
1990 | 1 | 2 | 18 | 43 | 10.33 | 33.6997 | -116.8062 | 15.6 | 2.5 | 328 | 83 | 177 | 58.37 | 87.02 | 7.01 | 4 | W. Yang, E. Hauksson, P. M. Shearer, Computing a large refined catalog of focal mechanisms for southern California (1981-2010): Temporal stability of the style of faulting. Bull. Seismol. Soc. Am. 102, 1179–1194 (2012).
1990 | 1 | 2 | 20 | 42 | 10.01 | 33.3597 | -116.3692 | 11.77 | 2.37 | 124 | 62 | 176 | 215.88 | 86.47 | 28.06 | 4 | W. Yang, E. Hauksson, P. M. Shearer, Computing a large refined catalog of focal mechanisms for southern California (1981-2010): Temporal stability of the style of faulting. Bull. Seismol. Soc. Am. 102, 1179–1194 (2012).
1990 | 1 | 3 | 2 | 22 | 37.96 | 34.3855 | -116.4615 | 8.85 | 2.49 | 165 | 78 | -150 | 68.16 | 60.72 | -13.79 | 4 | W. Yang, E. Hauksson, P. M. Shearer, Computing a large refined catalog of focal mechanisms for southern California (1981-2010): Temporal stability of the style of faulting. Bull. Seismol. Soc. Am. 102, 1179–1194 (2012).
1990 | 1 | 3 | 11 | 21 | 58.77 | 34.5508 | -118.9173 | 16.91 | 2.74 | 133 | 75 | 113 | 254.37 | 27.23 | 34.44 | 4 | W. Yang, E. Hauksson, P. M. Shearer, Computing a large refined catalog of focal mechanisms for southern California (1981-2010): Temporal stability of the style of faulting. Bull. Seismol. Soc. Am. 102, 1179–1194 (2012).
1990 | 1 | 3 | 11 | 54 | 27.14 | 33.2558 | -116.3813 | 9.95 | 3.55 | 330 | 82 | -156 | 236.45 | 66.25 | -8.75 | 4 | W. Yang, E. Hauksson, P. M. Shearer, Computing a large refined catalog of focal mechanisms for southern California (1981-2010): Temporal stability of the style of faulting. Bull. Seismol. Soc. Am. 102, 1179–1194 (2012).
1990 | 1 | 5 | 3 | 58 | 1.45 | 33.8443 | -116.7453 | 16.28 | 2.67 | 126 | 68 | -132 | 13.41 | 46.45 | -31.12 | 4 | W. Yang, E. Hauksson, P. M. Shearer, Computing a large refined catalog of focal mechanisms for southern California (1981-2010): Temporal stability of the style of faulting. Bull. Seismol. Soc. Am. 102, 1179–1194 (2012).
1990 | 1 | 5 | 7 | 16 | 51.6 | 41.8 | -126.81 | 10 | 5.37 | 184 | 45 | -90 | 4 | 45 | -90 | 13 | Global CMT database: https://www.globalcmt.org
1990 | 1 | 5 | 18 | 27 | 0 | 18.54 | -106.83 | 15 | 5.9 | 14 | 90 | 0 | 284 | 90 | -180 | 1 | International Seismological Centre (ISC) Bulletin (http://www.isc.ac.uk/iscbulletin/search/fmechanisms/)
1990 | 1 | 7 | 14 | 30 | 18.57 | 35.797 | -117.5525 | 8 | 2.31 | 13 | 52 | -89 | 191.38 | 38.01 | -91.28 | 4 | W. Yang, E. Hauksson, P. M. Shearer, Computing a large refined catalog of focal mechanisms for southern California (1981-2010): Temporal stability of the style of faulting. Bull. Seismol. Soc. Am. 102, 1179–1194 (2012).
1990 | 1 | 7 | 23 | 13 | 57.25 | 33.704 | -116.7333 | 16.69 | 2.33 | 298 | 88 | -168 | 207.57 | 78.01 | -2.04 | 4 | W. Yang, E. Hauksson, P. M. Shearer, Computing a large refined catalog of focal mechanisms for southern California (1981-2010): Temporal stability of the style of faulting. Bull. Seismol. Soc. Am. 102, 1179–1194 (2012).
1990 | 1 | 8 | 10 | 7 | 32.95 | 35.7347 | -118.2707 | 11.19 | 2.63 | 323 | 68 | 168 | 57.55 | 78.89 | 22.44 | 4 | W. Yang, E. Hauksson, P. M. Shearer, Computing a large refined catalog of focal mechanisms for southern California (1981-2010): Temporal stability of the style of faulting. Bull. Seismol. Soc. Am. 102, 1179–1194 (2012).
1990 | 1 | 8 | 19 | 44 | 38 | 52.34 | -169.51 | 15 | 6 | 63 | 71 | 99 | 217.06 | 20.95 | 65.57 | 1 | International Seismological Centre (ISC) Bulletin (http://www.isc.ac.uk/iscbulletin/search/fmechanisms/)
1990 | 1 | 8 | 21 | 4 | 53 | 37.3322 | -118.3317 | 11.208 | 3.7 | 355 | 90 | 150 | 85 | 60 | 0 | 16 | Focal mechanisms from U.S. Geological Survey Advanced National Seismic System (ANSS) Comprehensive Catalog of Earthquake Events and Products, https://www.sciencebase.gov/catalog/item/52eab950e4b0444d1ce67917
1990 | 1 | 9 | 4 | 58 | 47 | 52.31 | -169.24 | 15 | 5.8 | 63 | 70 | 102 | 211.14 | 23.2 | 60.26 | 1 | International Seismological Centre (ISC) Bulletin (http://www.isc.ac.uk/iscbulletin/search/fmechanisms/)
1990 | 1 | 10 | 12 | 33 | 5.83 | 33.9025 | -116.7642 | 15.78 | 2.53 | 330 | 71 | -172 | 237.38 | 82.44 | -19.17 | 4 | W. Yang, E. Hauksson, P. M. Shearer, Computing a large refined catalog of focal mechanisms for southern California (1981-2010): Temporal stability of the style of faulting. Bull. Seismol. Soc. Am. 102, 1179–1194 (2012).
1990 | 1 | 11 | 1 | 22 | 10.27 | 35.2218 | -118.2168 | 1.78 | 4.01 | 283 | 64 | 142 | 31.91 | 56.4 | 31.76 | 4 | W. Yang, E. Hauksson, P. M. Shearer, Computing a large refined catalog of focal mechanisms for southern California (1981-2010): Temporal stability of the style of faulting. Bull. Seismol. Soc. Am. 102, 1179–1194 (2012).
1990 | 1 | 11 | 23 | 8 | 57.93 | 35.2212 | -118.2188 | 1.91 | 3.74 | 285 | 61 | 150 | 30.64 | 64.07 | 32.62 | 4 | W. Yang, E. Hauksson, P. M. Shearer, Computing a large refined catalog of focal mechanisms for southern California (1981-2010): Temporal stability of the style of faulting. Bull. Seismol. Soc. Am. 102, 1179–1194 (2012).
1990 | 1 | 11 | 23 | 27 | 16.28 | 35.2213 | -118.2182 | 1.94 | 2.84 | 112 | 86 | -164 | 20.85 | 74.04 | -4.16 | 4 | W. Yang, E. Hauksson, P. M. Shearer, Computing a large refined catalog of focal mechanisms for southern California (1981-2010): Temporal stability of the style of faulting. Bull. Seismol. Soc. Am. 102, 1179–1194 (2012).
1990 | 1 | 12 | 1 | 4 | 1.08 | 33.7228 | -116.8292 | 16.91 | 2.17 | 321 | 80 | -164 | 228.15 | 74.25 | -10.39 | 4 | W. Yang, E. Hauksson, P. M. Shearer, Computing a large refined catalog of focal mechanisms for southern California (1981-2010): Temporal stability of the style of faulting. Bull. Seismol. Soc. Am. 102, 1179–1194 (2012).
1990 | 1 | 12 | 3 | 59 | 19.62 | 35.223 | -118.2218 | 1.96 | 2.38 | 132 | 87 | -175 | 41.74 | 85.01 | -3.01 | 4 | W. Yang, E. Hauksson, P. M. Shearer, Computing a large refined catalog of focal mechanisms for southern California (1981-2010): Temporal stability of the style of faulting. Bull. Seismol. Soc. Am. 102, 1179–1194 (2012).
1990 | 1 | 12 | 9 | 10 | 22 | 36.4232 | -120.7857 | 12.927 | 4.3 | 25 | 70 | -80 | 177.73 | 22.27 | -115.51 | 16 | Focal mechanisms from U.S. Geological Survey Advanced National Seismic System (ANSS) Comprehensive Catalog of Earthquake Events and Products, https://www.sciencebase.gov/catalog/item/52eab950e4b0444d1ce67917
1990 | 1 | 12 | 21 | 43 | 51.44 | 33.9845 | -116.678 | 7.97 | 2.31 | 257 | 39 | 102 | 61.7 | 52.01 | 80.44 | 4 | W. Yang, E. Hauksson, P. M. Shearer, Computing a large refined catalog of focal mechanisms for southern California (1981-2010): Temporal stability of the style of faulting. Bull. Seismol. Soc. Am. 102, 1179–1194 (2012).
1990 | 1 | 13 | 9 | 19 | 32.85 | 35.2233 | -118.2227 | 1.99 | 2.51 | 288 | 78 | 148 | 25.4 | 58.78 | 14.07 | 4 | W. Yang, E. Hauksson, P. M. Shearer, Computing a large refined catalog of focal mechanisms for southern California (1981-2010): Temporal stability of the style of faulting. Bull. Seismol. Soc. Am. 102, 1179–1194 (2012).
1990 | 1 | 15 | 5 | 29 | 0 | 37.98 | -118.25 | 4 | 4.81 | 170 | 76 | 176 | 260.97 | 86.12 | 14.03 | 18 | G. A. Ichinose, J. G. Anderson, K. D. Smith, Y. Zeng, Source parameters of eastern California and western Nevada earthquakes from regional moment tensor inversion. Bull. Seismol. Soc. Am. 93, 61–84 (2003).
1990 | 1 | 16 | 12 | 57 | 21 | 43.56 | -127.402 | 10 | 5.6 | 117 | 82 | -177 | 26.58 | 87.03 | -8.01 | 16 | Focal mechanisms from U.S. Geological Survey Advanced National Seismic System (ANSS) Comprehensive Catalog of Earthquake Events and Products, https://www.sciencebase.gov/catalog/item/52eab950e4b0444d1ce67917
1990 | 1 | 16 | 20 | 8 | 20 | 40.2425 | -124.2975 | 3.759 | 5.4 | 307 | 90 | -180 | 217 | 90 | 0 | 16 | Focal mechanisms from U.S. Geological Survey Advanced National Seismic System (ANSS) Comprehensive Catalog of Earthquake Events and Products, https://www.sciencebase.gov/catalog/item/52eab950e4b0444d1ce67917
1990 | 1 | 16 | 20 | 8 | 31 | 40.06 | -124.94 | 15 | 5.5 | 37 | 90 | 0 | 307 | 90 | -180 | 1 | International Seismological Centre (ISC) Bulletin (http://www.isc.ac.uk/iscbulletin/search/fmechanisms/)
1990 | 1 | 17 | 12 | 5 | 29.4 | 43.62 | -127.49 | 10 | 5.64 | 210 | 75 | 8 | 117.92 | 82.27 | 164.86 | 13 | Global CMT database: https://www.globalcmt.org
1990 | 1 | 17 | 23 | 27 | 18 | 33.868 | -118.2635 | 12.12 | 3.57 | 146 | 55 | 136 | 264.98 | 55.32 | 44.23 | 4 | W. Yang, E. Hauksson, P. M. Shearer, Computing a large refined catalog of focal mechanisms for southern California (1981-2010): Temporal stability of the style of faulting. Bull. Seismol. Soc. Am. 102, 1179–1194 (2012).
1990 | 1 | 18 | 7 | 24 | 17.32 | 34.4545 | -117.9917 | 7.35 | 2.3 | 269 | 47 | 106 | 66.2 | 45.33 | 73.53 | 4 | W. Yang, E. Hauksson, P. M. Shearer, Computing a large refined catalog of focal mechanisms for southern California (1981-2010): Temporal stability of the style of faulting. Bull. Seismol. Soc. Am. 102, 1179–1194 (2012).
1990 | 1 | 19 | 12 | 13 | 4 | 37.637 | -119.0367 | -0.904 | 3.7 | 200 | 85 | 40 | 105.82 | 50.18 | 173.48 | 16 | Focal mechanisms from U.S. Geological Survey Advanced National Seismic System (ANSS) Comprehensive Catalog of Earthquake Events and Products, https://www.sciencebase.gov/catalog/item/52eab950e4b0444d1ce67917
1990 | 1 | 19 | 12 | 39 | 17.92 | 35.2218 | -118.222 | 1.89 | 3.92 | 286 | 77 | 163 | 19.93 | 73.45 | 13.57 | 4 | W. Yang, E. Hauksson, P. M. Shearer, Computing a large refined catalog of focal mechanisms for southern California (1981-2010): Temporal stability of the style of faulting. Bull. Seismol. Soc. Am. 102, 1179–1194 (2012).
1990 | 1 | 19 | 14 | 43 | 49.41 | 35.2222 | -118.2255 | 1.93 | 2.39 | 282 | 77 | 151 | 19.11 | 61.81 | 14.79 | 4 | W. Yang, E. Hauksson, P. M. Shearer, Computing a large refined catalog of focal mechanisms for southern California (1981-2010): Temporal stability of the style of faulting. Bull. Seismol. Soc. Am. 102, 1179–1194 (2012).
1990 | 1 | 19 | 14 | 49 | 14.35 | 35.2212 | -118.2175 | 1.93 | 2.62 | 281 | 88 | 161 | 11.69 | 71.01 | 2.12 | 4 | W. Yang, E. Hauksson, P. M. Shearer, Computing a large refined catalog of focal mechanisms for southern California (1981-2010): Temporal stability of the style of faulting. Bull. Seismol. Soc. Am. 102, 1179–1194 (2012).
1990 | 1 | 19 | 22 | 29 | 58.19 | 35.2228 | -118.2207 | 2.12 | 2.82 | 285 | 76 | 148 | 23.6 | 59.06 | 16.38 | 4 | W. Yang, E. Hauksson, P. M. Shearer, Computing a large refined catalog of focal mechanisms for southern California (1981-2010): Temporal stability of the style of faulting. Bull. Seismol. Soc. Am. 102, 1179–1194 (2012).
1990 | 1 | 20 | 0 | 51 | 53.07 | 35.2235 | -118.2227 | 2.16 | 2.78 | 287 | 75 | 150 | 25.5 | 61.12 | 17.19 | 4 | W. Yang, E. Hauksson, P. M. Shearer, Computing a large refined catalog of focal mechanisms for southern California (1981-2010): Temporal stability of the style of faulting. Bull. Seismol. Soc. Am. 102, 1179–1194 (2012).
1990 | 1 | 20 | 18 | 26 | 38.12 | 34.0067 | -116.409 | 6.63 | 2.65 | 156 | 60 | -79 | 314.76 | 31.78 | -108.29 | 4 | W. Yang, E. Hauksson, P. M. Shearer, Computing a large refined catalog of focal mechanisms for southern California (1981-2010): Temporal stability of the style of faulting. Bull. Seismol. Soc. Am. 102, 1179–1194 (2012).
1990 | 1 | 21 | 23 | 17 | 40.58 | 34.3212 | -117.0903 | 7.26 | 2.77 | 132 | 82 | -176 | 41.44 | 86.04 | -8.02 | 4 | W. Yang, E. Hauksson, P. M. Shearer, Computing a large refined catalog of focal mechanisms for southern California (1981-2010): Temporal stability of the style of faulting. Bull. Seismol. Soc. Am. 102, 1179–1194 (2012).
1990 | 1 | 22 | 23 | 58 | 21.98 | 33.9967 | -117.1702 | 13.56 | 2.13 | 329 | 85 | -163 | 237.47 | 73.07 | -5.23 | 4 | W. Yang, E. Hauksson, P. M. Shearer, Computing a large refined catalog of focal mechanisms for southern California (1981-2010): Temporal stability of the style of faulting. Bull. Seismol. Soc. Am. 102, 1179–1194 (2012).
1990 | 1 | 23 | 10 | 26 | 57.33 | 33.4082 | -116.5672 | 12.94 | 2.98 | 138 | 81 | -168 | 46.1 | 78.15 | -9.2 | 4 | W. Yang, E. Hauksson, P. M. Shearer, Computing a large refined catalog of focal mechanisms for southern California (1981-2010): Temporal stability of the style of faulting. Bull. Seismol. Soc. Am. 102, 1179–1194 (2012).
1990 | 1 | 23 | 11 | 10 | 58 | 40.2937 | -124.4133 | 6.25 | 3.5 | 60 | 55 | -130 | 295.64 | 51.13 | -47.45 | 16 | Focal mechanisms from U.S. Geological Survey Advanced National Seismic System (ANSS) Comprehensive Catalog of Earthquake Events and Products, https://www.sciencebase.gov/catalog/item/52eab950e4b0444d1ce67917
1990 | 1 | 23 | 19 | 33 | 2.72 | 35.2203 | -118.2112 | 1.78 | 2.63 | 275 | 84 | -164 | 183.28 | 74.09 | -6.24 | 4 | W. Yang, E. Hauksson, P. M. Shearer, Computing a large refined catalog of focal mechanisms for southern California (1981-2010): Temporal stability of the style of faulting. Bull. Seismol. Soc. Am. 102, 1179–1194 (2012).
1990 | 1 | 25 | 14 | 4 | 32 | 36.6902 | -121.3197 | 4.878 | 3.9 | 60 | 60 | 30 | 313.9 | 64.34 | 146.31 | 16 | Focal mechanisms from U.S. Geological Survey Advanced National Seismic System (ANSS) Comprehensive Catalog of Earthquake Events and Products, https://www.sciencebase.gov/catalog/item/52eab950e4b0444d1ce67917
1990 | 1 | 27 | 12 | 12 | 13.87 | 35.7053 | -117.7123 | 7.16 | 2.76 | 323 | 77 | -156 | 227.28 | 66.65 | -14.18 | 4 | W. Yang, E. Hauksson, P. M. Shearer, Computing a large refined catalog of focal mechanisms for southern California (1981-2010): Temporal stability of the style of faulting. Bull. Seismol. Soc. Am. 102, 1179–1194 (2012).
1990 | 1 | 27 | 22 | 6 | 9 | 38.7887 | -122.7607 | 1.511 | 3.8 | 325 | 70 | 170 | 58.45 | 80.61 | 20.28 | 16 | Focal mechanisms from U.S. Geological Survey Advanced National Seismic System (ANSS) Comprehensive Catalog of Earthquake Events and Products, https://www.sciencebase.gov/catalog/item/52eab950e4b0444d1ce67917
1990 | 1 | 28 | 19 | 59 | 5.06 | 33.9802 | -116.8892 | 17.62 | 2.53 | 148 | 90 | 148 | 238 | 58 | 0 | 4 | W. Yang, E. Hauksson, P. M. Shearer, Computing a large refined catalog of focal mechanisms for southern California (1981-2010): Temporal stability of the style of faulting. Bull. Seismol. Soc. Am. 102, 1179–1194 (2012).
1990 | 1 | 29 | 1 | 44 | 35.38 | 34.0788 | -117.2653 | 17.25 | 2.25 | 341 | 90 | 162 | 71 | 72 | 0 | 4 | W. Yang, E. Hauksson, P. M. Shearer, Computing a large refined catalog of focal mechanisms for southern California (1981-2010): Temporal stability of the style of faulting. Bull. Seismol. Soc. Am. 102, 1179–1194 (2012).
1990 | 1 | 30 | 14 | 1 | 14.25 | 33.1735 | -115.5975 | 5.08 | 3.04 | 315 | 55 | -176 | 222.7 | 86.72 | -35.07 | 4 | W. Yang, E. Hauksson, P. M. Shearer, Computing a large refined catalog of focal mechanisms for southern California (1981-2010): Temporal stability of the style of faulting. Bull. Seismol. Soc. Am. 102, 1179–1194 (2012).
1990 | 2 | 2 | 0 | 41 | 18.98 | 33.9887 | -117.0323 | 13.76 | 2.19 | 167 | 87 | -168 | 76.36 | 78.02 | -3.07 | 4 | W. Yang, E. Hauksson, P. M. Shearer, Computing a large refined catalog of focal mechanisms for southern California (1981-2010): Temporal stability of the style of faulting. Bull. Seismol. Soc. Am. 102, 1179–1194 (2012).
1990 | 2 | 3 | 3 | 43 | 31.55 | 35.2243 | -118.2228 | 2.25 | 2.7 | 284 | 78 | 162 | 17.86 | 72.41 | 12.6 | 4 | W. Yang, E. Hauksson, P. M. Shearer, Computing a large refined catalog of focal mechanisms for southern California (1981-2010): Temporal stability of the style of faulting. Bull. Seismol. Soc. Am. 102, 1179–1194 (2012).
1990 | 2 | 3 | 7 | 33 | 6.83 | 35.2238 | -118.2213 | 2.24 | 2.77 | 292 | 82 | 149 | 26.78 | 59.33 | 9.31 | 4 | W. Yang, E. Hauksson, P. M. Shearer, Computing a large refined catalog of focal mechanisms for southern California (1981-2010): Temporal stability of the style of faulting. Bull. Seismol. Soc. Am. 102, 1179–1194 (2012).
1990 | 2 | 3 | 8 | 23 | 21.93 | 35.224 | -118.2207 | 2.28 | 2.3 | 123 | 69 | -152 | 22.21 | 64.01 | -23.5 | 4 | W. Yang, E. Hauksson, P. M. Shearer, Computing a large refined catalog of focal mechanisms for southern California (1981-2010): Temporal stability of the style of faulting. Bull. Seismol. Soc. Am. 102, 1179–1194 (2012).
1990 | 2 | 3 | 8 | 24 | 54.15 | 35.2247 | -118.2225 | 2.28 | 2.18 | 105 | 89 | -147 | 14.35 | 57.01 | -1.19 | 4 | W. Yang, E. Hauksson, P. M. Shearer, Computing a large refined catalog of focal mechanisms for southern California (1981-2010): Temporal stability of the style of faulting. Bull. Seismol. Soc. Am. 102, 1179–1194 (2012).
1990 | 2 | 3 | 9 | 54 | 0 | 50.834 | -130.542 | 15 | 5.5 | 338 | 89 | 179 | 68.02 | 89 | 1 | 5 | J. Ristau, G. C. Rogers, J. F. Cassidy, Moment magnitude-local magnitude calibration for earthquakes off Canada’s West Coast. Bull. Seismol. Soc. Am. 93, 2296–2300 (2003), and other references.
1990 | 2 | 3 | 9 | 54 | 53.2 | 50.99 | -130.69 | 18 | 5.47 | 158 | 90 | -180 | 68 | 90 | 0 | 13 | Global CMT database: https://www.globalcmt.org
1990 | 2 | 3 | 12 | 3 | 57.6 | 34.1703 | -117.319 | 6.99 | 1.83 | 301 | 44 | -138 | 178.07 | 62.3 | -54.34 | 4 | W. Yang, E. Hauksson, P. M. Shearer, Computing a large refined catalog of focal mechanisms for southern California (1981-2010): Temporal stability of the style of faulting. Bull. Seismol. Soc. Am. 102, 1179–1194 (2012).
1990 | 2 | 5 | 0 | 51 | 1.77 | 33.5065 | -116.4533 | 7.85 | 3.54 | 288 | 89 | -180 | 198 | 90 | -1 | 4 | W. Yang, E. Hauksson, P. M. Shearer, Computing a large refined catalog of focal mechanisms for southern California (1981-2010): Temporal stability of the style of faulting. Bull. Seismol. Soc. Am. 102, 1179–1194 (2012).
1990 | 2 | 5 | 10 | 19 | 28.87 | 32.6855 | -116.0015 | 7.45 | 2.6 | 142 | 73 | -157 | 44.93 | 68.06 | -18.37 | 4 | W. Yang, E. Hauksson, P. M. Shearer, Computing a large refined catalog of focal mechanisms for southern California (1981-2010): Temporal stability of the style of faulting. Bull. Seismol. Soc. Am. 102, 1179–1194 (2012).
1990 | 2 | 6 | 18 | 14 | 7 | 34.9247 | -121.1318 | 7.778 | 4.2 | 15 | 50 | -150 | 264.64 | 67.48 | -44.1 | 16 | Focal mechanisms from U.S. Geological Survey Advanced National Seismic System (ANSS) Comprehensive Catalog of Earthquake Events and Products, https://www.sciencebase.gov/catalog/item/52eab950e4b0444d1ce67917
1990 | 2 | 7 | 14 | 12 | 15 | 36.9562 | -121.682 | 6.701 | 4.1 | 60 | 85 | 60 | 321.42 | 30.38 | 170.08 | 16 | Focal mechanisms from U.S. Geological Survey Advanced National Seismic System (ANSS) Comprehensive Catalog of Earthquake Events and Products, https://www.sciencebase.gov/catalog/item/52eab950e4b0444d1ce67917
1990 | 2 | 7 | 20 | 23 | 47.88 | 35.2235 | -118.2192 | 2.25 | 2.84 | 289 | 79 | 148 | 25.8 | 58.66 | 12.91 | 4 | W. Yang, E. Hauksson, P. M. Shearer, Computing a large refined catalog of focal mechanisms for southern California (1981-2010): Temporal stability of the style of faulting. Bull. Seismol. Soc. Am. 102, 1179–1194 (2012).
1990 | 2 | 9 | 12 | 58 | 4.83 | 33.5012 | -116.4552 | 8.03 | 2.78 | 307 | 87 | 177 | 37.16 | 87 | 3 | 4 | W. Yang, E. Hauksson, P. M. Shearer, Computing a large refined catalog of focal mechanisms for southern California (1981-2010): Temporal stability of the style of faulting. Bull. Seismol. Soc. Am. 102, 1179–1194 (2012).
1990 | 2 | 9 | 16 | 5 | 30.34 | 34.0867 | -117.2683 | 14.45 | 2.42 | 355 | 68 | -153 | 254.19 | 65.11 | -24.39 | 4 | W. Yang, E. Hauksson, P. M. Shearer, Computing a large refined catalog of focal mechanisms for southern California (1981-2010): Temporal stability of the style of faulting. Bull. Seismol. Soc. Am. 102, 1179–1194 (2012).
1990 | 2 | 9 | 17 | 39 | 3.52 | 33.5058 | -116.4497 | 8.16 | 2.97 | 108 | 81 | -172 | 16.74 | 82.1 | -9.09 | 4 | W. Yang, E. Hauksson, P. M. Shearer, Computing a large refined catalog of focal mechanisms for southern California (1981-2010): Temporal stability of the style of faulting. Bull. Seismol. Soc. Am. 102, 1179–1194 (2012).
1990 | 2 | 12 | 1 | 48 | 17 | 36.8662 | -121.601 | 7.297 | 3.8 | 70 | 80 | 60 | 323.26 | 31.47 | 160.57 | 16 | Focal mechanisms from U.S. Geological Survey Advanced National Seismic System (ANSS) Comprehensive Catalog of Earthquake Events and Products, https://www.sciencebase.gov/catalog/item/52eab950e4b0444d1ce67917
1990 | 2 | 12 | 12 | 53 | 42.58 | 35.225 | -118.2247 | 2.24 | 2.45 | 114 | 83 | -154 | 20.6 | 64.21 | -7.78 | 4 | W. Yang, E. Hauksson, P. M. Shearer, Computing a large refined catalog of focal mechanisms for southern California (1981-2010): Temporal stability of the style of faulting. Bull. Seismol. Soc. Am. 102, 1179–1194 (2012).
1990 | 2 | 12 | 13 | 44 | 29 | 44.13 | -128.926 | 10 | 5.5 | 150 | 90 | -180 | 60 | 90 | 0 | 16 | Focal mechanisms from U.S. Geological Survey Advanced National Seismic System (ANSS) Comprehensive Catalog of Earthquake Events and Products, https://www.sciencebase.gov/catalog/item/52eab950e4b0444d1ce67917
1990 | 2 | 14 | 17 | 32 | 18.22 | 33.5122 | -116.4513 | 7.81 | 2.94 | 120 | 72 | 163 | 215.4 | 73.86 | 18.77 | 4 | W. Yang, E. Hauksson, P. M. Shearer, Computing a large refined catalog of focal mechanisms for southern California (1981-2010): Temporal stability of the style of faulting. Bull. Seismol. Soc. Am. 102, 1179–1194 (2012).
1990 | 2 | 15 | 2 | 20 | 46.98 | 35.2205 | -118.2132 | 2.07 | 2.4 | 282 | 90 | 161 | 12 | 71 | 0 | 4 | W. Yang, E. Hauksson, P. M. Shearer, Computing a large refined catalog of focal mechanisms for southern California (1981-2010): Temporal stability of the style of faulting. Bull. Seismol. Soc. Am. 102, 1179–1194 (2012).
1990 | 2 | 15 | 9 | 14 | 38.74 | 33.2332 | -116.0347 | 4.1 | 2.4 | 281 | 85 | -161 | 189.28 | 71.08 | -5.29 | 4 | W. Yang, E. Hauksson, P. M. Shearer, Computing a large refined catalog of focal mechanisms for southern California (1981-2010): Temporal stability of the style of faulting. Bull. Seismol. Soc. Am. 102, 1179–1194 (2012).
1990 | 2 | 16 | 13 | 28 | 0 | 49.033 | -127.972 | 15 | 5.4 | 208 | 85 | 12 | 116.94 | 78.05 | 174.89 | 5 | J. Ristau, G. C. Rogers, J. F. Cassidy, Moment magnitude-local magnitude calibration for earthquakes off Canada’s West Coast. Bull. Seismol. Soc. Am. 93, 2296–2300 (2003), and other references.
1990 | 2 | 16 | 13 | 28 | 42.8 | 49.13 | -127.73 | 10 | 5.37 | 117 | 78 | 175 | 208.04 | 85.11 | 12.04 | 13 | Global CMT database: https://www.globalcmt.org
1990 | 2 | 16 | 17 | 52 | 21.12 | 33.9868 | -116.6657 | 12.37 | 1.92 | 293 | 43 | 131 | 63.07 | 59.02 | 58.54 | 4 | W. Yang, E. Hauksson, P. M. Shearer, Computing a large refined catalog of focal mechanisms for southern California (1981-2010): Temporal stability of the style of faulting. Bull. Seismol. Soc. Am. 102, 1179–1194 (2012).
1990 | 2 | 17 | 3 | 46 | 3.42 | 34.348 | -117.2105 | 8.75 | 3.48 | 267 | 88 | 164 | 357.57 | 74.01 | 2.08 | 4 | W. Yang, E. Hauksson, P. M. Shearer, Computing a large refined catalog of focal mechanisms for southern California (1981-2010): Temporal stability of the style of faulting. Bull. Seismol. Soc. Am. 102, 1179–1194 (2012).
1990 | 2 | 18 | 15 | 52 | 59.82 | 33.514 | -116.4513 | 8.22 | 4.29 | 105 | 89 | -177 | 14.95 | 87 | -1 | 4 | W. Yang, E. Hauksson, P. M. Shearer, Computing a large refined catalog of focal mechanisms for southern California (1981-2010): Temporal stability of the style of faulting. Bull. Seismol. Soc. Am. 102, 1179–1194 (2012).
1990 | 2 | 18 | 15 | 54 | 55.44 | 33.5143 | -116.4517 | 7.39 | 3.48 | 91 | 86 | -168 | 0.15 | 78.03 | -4.09 | 4 | W. Yang, E. Hauksson, P. M. Shearer, Computing a large refined catalog of focal mechanisms for southern California (1981-2010): Temporal stability of the style of faulting. Bull. Seismol. Soc. Am. 102, 1179–1194 (2012).
1990 | 2 | 18 | 18 | 24 | 51.91 | 33.5152 | -116.4505 | 7.53 | 2.76 | 118 | 85 | -171 | 27.21 | 81.03 | -5.06 | 4 | W. Yang, E. Hauksson, P. M. Shearer, Computing a large refined catalog of focal mechanisms for southern California (1981-2010): Temporal stability of the style of faulting. Bull. Seismol. Soc. Am. 102, 1179–1194 (2012).
1990 | 2 | 18 | 21 | 47 | 27.31 | 33.5235 | -116.4457 | 9.56 | 3.25 | 300 | 89 | -173 | 209.88 | 83 | -1.01 | 4 | W. Yang, E. Hauksson, P. M. Shearer, Computing a large refined catalog of focal mechanisms for southern California (1981-2010): Temporal stability of the style of faulting. Bull. Seismol. Soc. Am. 102, 1179–1194 (2012).
1990 | 2 | 19 | 13 | 44 | 17.68 | 33.5073 | -116.4952 | 13.85 | 2.42 | 293 | 87 | 172 | 23.42 | 82.01 | 3.03 | 4 | W. Yang, E. Hauksson, P. M. Shearer, Computing a large refined catalog of focal mechanisms for southern California (1981-2010): Temporal stability of the style of faulting. Bull. Seismol. Soc. Am. 102, 1179–1194 (2012).
1990 | 2 | 20 | 8 | 55 | 25.72 | 34.1705 | -117.3188 | 7 | 2.27 | 326 | 42 | -97 | 155.38 | 48.38 | -83.74 | 4 | W. Yang, E. Hauksson, P. M. Shearer, Computing a large refined catalog of focal mechanisms for southern California (1981-2010): Temporal stability of the style of faulting. Bull. Seismol. Soc. Am. 102, 1179–1194 (2012).
1990 | 2 | 21 | 10 | 56 | 36.18 | 33.517 | -116.4493 | 7.34 | 2.28 | 126 | 84 | -177 | 35.69 | 87.02 | -6.01 | 4 | W. Yang, E. Hauksson, P. M. Shearer, Computing a large refined catalog of focal mechanisms for southern California (1981-2010): Temporal stability of the style of faulting. Bull. Seismol. Soc. Am. 102, 1179–1194 (2012).
1990 | 2 | 22 | 20 | 14 | 34.96 | 34.1702 | -117.3193 | 7.07 | 2.89 | 277 | 81 | -164 | 184.43 | 74.2 | -9.36 | 4 | W. Yang, E. Hauksson, P. M. Shearer, Computing a large refined catalog of focal mechanisms for southern California (1981-2010): Temporal stability of the style of faulting. Bull. Seismol. Soc. Am. 102, 1179–1194 (2012).
1990 | 2 | 23 | 2 | 0 | 9.09 | 35.7545 | -118.0283 | 4.84 | 2.64 | 309 | 88 | -178 | 218.93 | 88 | -2 | 4 | W. Yang, E. Hauksson, P. M. Shearer, Computing a large refined catalog of focal mechanisms for southern California (1981-2010): Temporal stability of the style of faulting. Bull. Seismol. Soc. Am. 102, 1179–1194 (2012).
1990 | 2 | 23 | 2 | 54 | 7.11 | 35.7555 | -118.0273 | 4.82 | 1.87 | 124 | 76 | -176 | 33.03 | 86.12 | -14.03 | 4 | W. Yang, E. Hauksson, P. M. Shearer, Computing a large refined catalog of focal mechanisms for southern California (1981-2010): Temporal stability of the style of faulting. Bull. Seismol. Soc. Am. 102, 1179–1194 (2012).
1990 | 2 | 23 | 4 | 5 | 12.3 | 35.755 | -118.0277 | 4.83 | 2.39 | 120 | 86 | -177 | 29.79 | 87.01 | -4.01 | 4 | W. Yang, E. Hauksson, P. M. Shearer, Computing a large refined catalog of focal mechanisms for southern California (1981-2010): Temporal stability of the style of faulting. Bull. Seismol. Soc. Am. 102, 1179–1194 (2012).
1990 | 2 | 23 | 5 | 44 | 16.54 | 33.7087 | -116.756 | 16.13 | 2.43 | 348 | 67 | -160 | 249.91 | 71.65 | -24.31 | 4 | W. Yang, E. Hauksson, P. M. Shearer, Computing a large refined catalog of focal mechanisms for southern California (1981-2010): Temporal stability of the style of faulting. Bull. Seismol. Soc. Am. 102, 1179–1194 (2012).
1990 | 2 | 24 | 0 | 17 | 1.19 | 33.7893 | -116.1117 | 7.3 | 2.49 | 177 | 86 | 155 | 268.86 | 65.07 | 4.41 | 4 | W. Yang, E. Hauksson, P. M. Shearer, Computing a large refined catalog of focal mechanisms for southern California (1981-2010): Temporal stability of the style of faulting. Bull. Seismol. Soc. Am. 102, 1179–1194 (2012).
1990 | 2 | 24 | 11 | 53 | 48.76 | 33.9993 | -116.7997 | 9.58 | 2.64 | 322 | 70 | 179 | 52.34 | 89.06 | 20 | 4 | W. Yang, E. Hauksson, P. M. Shearer, Computing a large refined catalog of focal mechanisms for southern California (1981-2010): Temporal stability of the style of faulting. Bull. Seismol. Soc. Am. 102, 1179–1194 (2012).
1990 | 2 | 24 | 21 | 23 | 38.71 | 33.5097 | -116.4512 | 8.16 | 2.66 | 93 | 89 | -172 | 2.86 | 82 | -1.01 | 4 | W. Yang, E. Hauksson, P. M. Shearer, Computing a large refined catalog of focal mechanisms for southern California (1981-2010): Temporal stability of the style of faulting. Bull. Seismol. Soc. Am. 102, 1179–1194 (2012).
1990 | 2 | 26 | 10 | 39 | 29.94 | 33.498 | -116.4582 | 8.9 | 2.36 | 102 | 77 | -162 | 7.82 | 72.48 | -13.64 | 4 | W. Yang, E. Hauksson, P. M. Shearer, Computing a large refined catalog of focal mechanisms for southern California (1981-2010): Temporal stability of the style of faulting. Bull. Seismol. Soc. Am. 102, 1179–1194 (2012).
1990 | 2 | 26 | 13 | 48 | 29.04 | 34.1592 | -116.9895 | 9.92 | 2.23 | 128 | 58 | -158 | 25.92 | 71.48 | -33.98 | 4 | W. Yang, E. Hauksson, P. M. Shearer, Computing a large refined catalog of focal mechanisms for southern California (1981-2010): Temporal stability of the style of faulting. Bull. Seismol. Soc. Am. 102, 1179–1194 (2012).
1990 | 2 | 26 | 15 | 16 | 41 | 37.4627 | -118.7492 | 11.897 | 4 | 300 | 85 | 180 | 30 | 90 | 5 | 16 | Focal mechanisms from U.S. Geological Survey Advanced National Seismic System (ANSS) Comprehensive Catalog of Earthquake Events and Products, https://www.sciencebase.gov/catalog/item/52eab950e4b0444d1ce67917
1990 | 2 | 28 | 13 | 7 | 0 | 37.5658 | -118.446 | 3.855 | 3.5 | 35 | 80 | -60 | 141.74 | 31.47 | -160.57 | 16 | Focal mechanisms from U.S. Geological Survey Advanced National Seismic System (ANSS) Comprehensive Catalog of Earthquake Events and Products, https://www.sciencebase.gov/catalog/item/52eab950e4b0444d1ce67917
1990 | 2 | 28 | 20 | 37 | 24.09 | 34.1422 | -117.7028 | 5.47 | 3.68 | 114 | 85 | 174 | 204.52 | 84.02 | 5.03 | 4 | W. Yang, E. Hauksson, P. M. Shearer, Computing a large refined catalog of focal mechanisms for southern California (1981-2010): Temporal stability of the style of faulting. Bull. Seismol. Soc. Am. 102, 1179–1194 (2012).
1990 | 2 | 28 | 23 | 43 | 36 | 34.14 | -117.69 | 10 | 5.67 | 307 | 73 | 169 | 40.25 | 79.49 | 17.3 | 13 | Global CMT database: https://www.globalcmt.org
1990 | 3 | 1 | 0 | 6 | 29.83 | 34.1428 | -117.6977 | 4.79 | 3.39 | 118 | 78 | 176 | 208.83 | 86.09 | 12.03 | 4 | W. Yang, E. Hauksson, P. M. Shearer, Computing a large refined catalog of focal mechanisms for southern California (1981-2010): Temporal stability of the style of faulting. Bull. Seismol. Soc. Am. 102, 1179–1194 (2012).
1990 | 3 | 1 | 0 | 11 | 10.69 | 34.1327 | -117.7107 | 4.74 | 3.28 | 329 | 76 | -155 | 232.56 | 65.79 | -15.38 | 4 | W. Yang, E. Hauksson, P. M. Shearer, Computing a large refined catalog of focal mechanisms for southern California (1981-2010): Temporal stability of the style of faulting. Bull. Seismol. Soc. Am. 102, 1179–1194 (2012).
1990 | 3 | 1 | 0 | 21 | 38.39 | 34.1535 | -117.706 | 8.32 | 2.56 | 106 | 77 | 155 | 201.99 | 65.68 | 14.29 | 4 | W. Yang, E. Hauksson, P. M. Shearer, Computing a large refined catalog of focal mechanisms for southern California (1981-2010): Temporal stability of the style of faulting. Bull. Seismol. Soc. Am. 102, 1179–1194 (2012).
1990 | 3 | 1 | 0 | 28 | 25.42 | 34.1338 | -117.718 | 7.94 | 2.97 | 83 | 88 | 177 | 173.1 | 87 | 2 | 4 | W. Yang, E. Hauksson, P. M. Shearer, Computing a large refined catalog of focal mechanisms for southern California (1981-2010): Temporal stability of the style of faulting. Bull. Seismol. Soc. Am. 102, 1179–1194 (2012).
1990 | 3 | 1 | 0 | 34 | 30.95 | 34.132 | -117.7115 | 6.07 | 2.34 | 107 | 88 | 155 | 197.93 | 65.02 | 2.21 | 4 | W. Yang, E. Hauksson, P. M. Shearer, Computing a large refined catalog of focal mechanisms for southern California (1981-2010): Temporal stability of the style of faulting. Bull. Seismol. Soc. Am. 102, 1179–1194 (2012).
1990 | 3 | 1 | 0 | 34 | 57.07 | 34.1302 | -117.7058 | 3.86 | 4.03 | 315 | 85 | -165 | 223.66 | 75.06 | -5.18 | 4 | W. Yang, E. Hauksson, P. M. Shearer, Computing a large refined catalog of focal mechanisms for southern California (1981-2010): Temporal stability of the style of faulting. Bull. Seismol. Soc. Am. 102, 1179–1194 (2012).
1990 | 3 | 1 | 0 | 39 | 58.49 | 34.1525 | -117.696 | 6.39 | 2.82 | 137 | 72 | -177 | 46.07 | 87.15 | -18.02 | 4 | W. Yang, E. Hauksson, P. M. Shearer, Computing a large refined catalog of focal mechanisms for southern California (1981-2010): Temporal stability of the style of faulting. Bull. Seismol. Soc. Am. 102, 1179–1194 (2012).
1990 | 3 | 1 | 0 | 43 | 48.93 | 34.131 | -117.7108 | 5 | 2.88 | 153 | 79 | 175 | 243.96 | 85.09 | 11.04 | 4 | W. Yang, E. Hauksson, P. M. Shearer, Computing a large refined catalog of focal mechanisms for southern California (1981-2010): Temporal stability of the style of faulting. Bull. Seismol. Soc. Am. 102, 1179–1194 (2012).
1990 | 3 | 1 | 0 | 55 | 45.88 | 34.151 | -117.6975 | 5.97 | 2.89 | 310 | 76 | -153 | 212.97 | 63.86 | -15.63 | 4 | W. Yang, E. Hauksson, P. M. Shearer, Computing a large refined catalog of focal mechanisms for southern California (1981-2010): Temporal stability of the style of faulting. Bull. Seismol. Soc. Am. 102, 1179–1194 (2012).
1990 | 3 | 1 | 1 | 8 | 32.54 | 34.1368 | -117.715 | 8.23 | 2.94 | 320 | 88 | 171 | 50.32 | 81.01 | 2.02 | 4 | W. Yang, E. Hauksson, P. M. Shearer, Computing a large refined catalog of focal mechanisms for southern California (1981-2010): Temporal stability of the style of faulting. Bull. Seismol. Soc. Am. 102, 1179–1194 (2012).
1990 | 3 | 1 | 1 | 35 | 48.83 | 34.1328 | -117.7147 | 5.9 | 3.3 | 324 | 85 | -132 | 228.47 | 42.24 | -7.45 | 4 | W. Yang, E. Hauksson, P. M. Shearer, Computing a large refined catalog of focal mechanisms for southern California (1981-2010): Temporal stability of the style of faulting. Bull. Seismol. Soc. Am. 102, 1179–1194 (2012).
1990 | 3 | 1 | 1 | 39 | 56.78 | 34.1362 | -117.7155 | 8.28 | 3.68 | 145 | 64 | -180 | 55 | 90 | -26 | 4 | W. Yang, E. Hauksson, P. M. Shearer, Computing a large refined catalog of focal mechanisms for southern California (1981-2010): Temporal stability of the style of faulting. Bull. Seismol. Soc. Am. 102, 1179–1194 (2012).
1990 | 3 | 1 | 2 | 0 | 22.46 | 34.1322 | -117.7015 | 3.66 | 3.05 | 316 | 89 | -171 | 225.84 | 81 | -1.01 | 4 | W. Yang, E. Hauksson, P. M. Shearer, Computing a large refined catalog of focal mechanisms for southern California (1981-2010): Temporal stability of the style of faulting. Bull. Seismol. Soc. Am. 102, 1179–1194 (2012).
1990 | 3 | 1 | 2 | 42 | 39.18 | 34.155 | -117.7077 | 9.81 | 1.94 | 114 | 75 | 171 | 206.35 | 81.31 | 15.18 | 4 | W. Yang, E. Hauksson, P. M. Shearer, Computing a large refined catalog of focal mechanisms for southern California (1981-2010): Temporal stability of the style of faulting. Bull. Seismol. Soc. Am. 102, 1179–1194 (2012).
1990 | 3 | 1 | 2 | 45 | 28.36 | 34.1443 | -117.7003 | 5.75 | 2.72 | 336 | 57 | -152 | 229.85 | 66.81 | -36.33 | 4 | W. Yang, E. Hauksson, P. M. Shearer, Computing a large refined catalog of focal mechanisms for southern California (1981-2010): Temporal stability of the style of faulting. Bull. Seismol. Soc. Am. 102, 1179–1194 (2012).
1990 | 3 | 1 | 3 | 8 | 45.14 | 34.1333 | -117.6998 | 3.62 | 3.41 | 146 | 72 | -173 | 53.83 | 83.34 | -18.13 | 4 | W. Yang, E. Hauksson, P. M. Shearer, Computing a large refined catalog of focal mechanisms for southern California (1981-2010): Temporal stability of the style of faulting. Bull. Seismol. Soc. Am. 102, 1179–1194 (2012).
1990 | 3 | 1 | 3 | 23 | 3 | 34.1515 | -117.7212 | 9.78 | 4.72 | 320 | 88 | -165 | 229.46 | 75.01 | -2.07 | 4 | W. Yang, E. Hauksson, P. M. Shearer, Computing a large refined catalog of focal mechanisms for southern California (1981-2010): Temporal stability of the style of faulting. Bull. Seismol. Soc. Am. 102, 1179–1194 (2012).
1990 | 3 | 1 | 3 | 47 | 33.57 | 34.1387 | -117.7092 | 6.3 | 2.76 | 275 | 53 | 119 | 52.35 | 45.69 | 57.24 | 4 | W. Yang, E. Hauksson, P. M. Shearer, Computing a large refined catalog of focal mechanisms for southern California (1981-2010): Temporal stability of the style of faulting. Bull. Seismol. Soc. Am. 102, 1179–1194 (2012).
1990 | 3 | 1 | 3 | 53 | 53.43 | 34.1568 | -117.7217 | 8.87 | 2.65 | 155 | 49 | -139 | 35.3 | 60.32 | -49.04 | 4 | W. Yang, E. Hauksson, P. M. Shearer, Computing a large refined catalog of focal mechanisms for southern California (1981-2010): Temporal stability of the style of faulting. Bull. Seismol. Soc. Am. 102, 1179–1194 (2012).
1990 | 3 | 1 | 4 | 5 | 52.6 | 34.1405 | -117.7335 | 9.78 | 2.43 | 123 | 86 | 149 | 215.4 | 59.08 | 4.66 | 4 | W. Yang, E. Hauksson, P. M. Shearer, Computing a large refined catalog of focal mechanisms for southern California (1981-2010): Temporal stability of the style of faulting. Bull. Seismol. Soc. Am. 102, 1179–1194 (2012).
1990 | 3 | 1 | 4 | 12 | 48.87 | 34.1373 | -117.7183 | 8.34 | 2.37 | 263 | 88 | 171 | 353.32 | 81.01 | 2.02 | 4 | W. Yang, E. Hauksson, P. M. Shearer, Computing a large refined catalog of focal mechanisms for southern California (1981-2010): Temporal stability of the style of faulting. Bull. Seismol. Soc. Am. 102, 1179–1194 (2012).
1990 | 3 | 1 | 4 | 20 | 47.09 | 34.1452 | -117.6958 | 4.72 | 2.72 | 292 | 87 | -177 | 201.84 | 87 | -3 | 4 | W. Yang, E. Hauksson, P. M. Shearer, Computing a large refined catalog of focal mechanisms for southern California (1981-2010): Temporal stability of the style of faulting. Bull. Seismol. Soc. Am. 102, 1179–1194 (2012).
1990 | 3 | 1 | 5 | 5 | 4.27 | 34.1475 | -117.7142 | 11.57 | 2.22 | 113 | 80 | 147 | 209.43 | 57.56 | 11.87 | 4 | W. Yang, E. Hauksson, P. M. Shearer, Computing a large refined catalog of focal mechanisms for southern California (1981-2010): Temporal stability of the style of faulting. Bull. Seismol. Soc. Am. 102, 1179–1194 (2012).
1990 | 3 | 1 | 5 | 46 | 18.82 | 34.1368 | -117.7167 | 8.36 | 3.1 | 143 | 60 | -175 | 50.5 | 85.67 | -30.09 | 4 | W. Yang, E. Hauksson, P. M. Shearer, Computing a large refined catalog of focal mechanisms for southern California (1981-2010): Temporal stability of the style of faulting. Bull. Seismol. Soc. Am. 102, 1179–1194 (2012).
1990 | 3 | 1 | 5 | 56 | 47.53 | 34.1397 | -117.7002 | 4.58 | 2.8 | 136 | 64 | -172 | 42.47 | 82.81 | -26.22 | 4 | W. Yang, E. Hauksson, P. M. Shearer, Computing a large refined catalog of focal mechanisms for southern California (1981-2010): Temporal stability of the style of faulting. Bull. Seismol. Soc. Am. 102, 1179–1194 (2012).
1990 | 3 | 1 | 6 | 42 | 14.6 | 34.1328 | -117.6988 | 3.48 | 2.89 | 320 | 90 | -166 | 230 | 76 | 0 | 4 | W. Yang, E. Hauksson, P. M. Shearer, Computing a large refined catalog of focal mechanisms for southern California (1981-2010): Temporal stability of the style of faulting. Bull. Seismol. Soc. Am. 102, 1179–1194 (2012).
1990 | 3 | 1 | 7 | 10 | 10.08 | 34.1193 | -117.7455 | 7.69 | 2.43 | 144 | 89 | -167 | 53.77 | 77 | -1.03 | 4 | W. Yang, E. Hauksson, P. M. Shearer, Computing a large refined catalog of focal mechanisms for southern California (1981-2010): Temporal stability of the style of faulting. Bull. Seismol. Soc. Am. 102, 1179–1194 (2012).
1990 | 3 | 1 | 8 | 29 | 33.75 | 34.1462 | -117.707 | 4.24 | 2.24 | 137 | 78 | 161 | 231.09 | 71.43 | 12.67 | 4 | W. Yang, E. Hauksson, P. M. Shearer, Computing a large refined catalog of focal mechanisms for southern California (1981-2010): Temporal stability of the style of faulting. Bull. Seismol. Soc. Am. 102, 1179–1194 (2012).
1990 | 3 | 1 | 9 | 2 | 35.53 | 34.1393 | -117.7108 | 6.22 | 2.54 | 109 | 90 | 157 | 199 | 67 | 0 | 4 | W. Yang, E. Hauksson, P. M. Shearer, Computing a large refined catalog of focal mechanisms for southern California (1981-2010): Temporal stability of the style of faulting. Bull. Seismol. Soc. Am. 102, 1179–1194 (2012).
1990 | 3 | 1 | 9 | 8 | 22.73 | 34.1372 | -117.7128 | 6.82 | 2.37 | 305 | 80 | -156 | 210.58 | 66.39 | -10.92 | 4 | W. Yang, E. Hauksson, P. M. Shearer, Computing a large refined catalog of focal mechanisms for southern California (1981-2010): Temporal stability of the style of faulting. Bull. Seismol. Soc. Am. 102, 1179–1194 (2012).
1990 | 3 | 1 | 9 | 25 | 4.58 | 34.149 | -117.7095 | 7.96 | 2 | 88 | 80 | -157 | 353.78 | 67.37 | -10.84 | 4 | W. Yang, E. Hauksson, P. M. Shearer, Computing a large refined catalog of focal mechanisms for southern California (1981-2010): Temporal stability of the style of faulting. Bull. Seismol. Soc. Am. 102, 1179–1194 (2012).
1990 | 3 | 1 | 12 | 11 | 20.75 | 34.1475 | -117.71 | 10.11 | 3.08 | 272 | 60 | 97 | 78.2 | 30.73 | 78.08 | 4 | W. Yang, E. Hauksson, P. M. Shearer, Computing a large refined catalog of focal mechanisms for southern California (1981-2010): Temporal stability of the style of faulting. Bull. Seismol. Soc. Am. 102, 1179–1194 (2012).
1990 | 3 | 1 | 13 | 37 | 49.35 | 34.138 | -117.7097 | 5.95 | 2.55 | 120 | 69 | 172 | 212.88 | 82.53 | 21.19 | 4 | W. Yang, E. Hauksson, P. M. Shearer, Computing a large refined catalog of focal mechanisms for southern California (1981-2010): Temporal stability of the style of faulting. Bull. Seismol. Soc. Am. 102, 1179–1194 (2012).
1990 | 3 | 1 | 13 | 52 | 5.53 | 34.1427 | -117.7328 | 9.25 | 2.07 | 97 | 83 | 178 | 187.24 | 88.01 | 7 | 4 | W. Yang, E. Hauksson, P. M. Shearer, Computing a large refined catalog of focal mechanisms for southern California (1981-2010): Temporal stability of the style of faulting. Bull. Seismol. Soc. Am. 102, 1179–1194 (2012).
1990 | 3 | 1 | 15 | 10 | 30.76 | 34.1498 | -117.7155 | 9.18 | 2.65 | 122 | 58 | 114 | 261.96 | 39.22 | 56.94 | 4 | W. Yang, E. Hauksson, P. M. Shearer, Computing a large refined catalog of focal mechanisms for southern California (1981-2010): Temporal stability of the style of faulting. Bull. Seismol. Soc. Am. 102, 1179–1194 (2012).
1990 | 3 | 1 | 15 | 57 | 55.9 | 34.1168 | -117.6852 | 3.19 | 2.57 | 161 | 77 | 171 | 253.04 | 81.23 | 13.16 | 4 | W. Yang, E. Hauksson, P. M. Shearer, Computing a large refined catalog of focal mechanisms for southern California (1981-2010): Temporal stability of the style of faulting. Bull. Seismol. Soc. Am. 102, 1179–1194 (2012).
1990 | 3 | 1 | 18 | 7 | 50.47 | 34.1417 | -117.7217 | 10 | 2.6 | 102 | 82 | 151 | 196.41 | 61.31 | 9.13 | 4 | W. Yang, E. Hauksson, P. M. Shearer, Computing a large refined catalog of focal mechanisms for southern California (1981-2010): Temporal stability of the style of faulting. Bull. Seismol. Soc. Am. 102, 1179–1194 (2012).
1990 | 3 | 1 | 19 | 15 | 43.76 | 34.1418 | -117.7088 | 6.71 | 2.29 | 125 | 83 | 172 | 215.98 | 82.06 | 7.07 | 4 | W. Yang, E. Hauksson, P. M. Shearer, Computing a large refined catalog of focal mechanisms for southern California (1981-2010): Temporal stability of the style of faulting. Bull. Seismol. Soc. Am. 102, 1179–1194 (2012).
1990 | 3 | 1 | 20 | 32 | 14.11 | 34.1293 | -117.7037 | 3.5 | 3.3 | 136 | 67 | -176 | 44.43 | 86.32 | -23.05 | 4 | W. Yang, E. Hauksson, P. M. Shearer, Computing a large refined catalog of focal mechanisms for southern California (1981-2010): Temporal stability of the style of faulting. Bull. Seismol. Soc. Am. 102, 1179–1194 (2012).
1990 | 3 | 1 | 20 | 55 | 30.52 | 34.1348 | -117.7043 | 4.13 | 3.34 | 298 | 80 | -168 | 205.89 | 78.18 | -10.22 | 4 | W. Yang, E. Hauksson, P. M. Shearer, Computing a large refined catalog of focal mechanisms for southern California (1981-2010): Temporal stability of the style of faulting. Bull. Seismol. Soc. Am. 102, 1179–1194 (2012).
1990 | 3 | 1 | 21 | 0 | 37.4 | 34.1485 | -117.7047 | 4.3 | 2.9 | 131 | 64 | -177 | 39.68 | 87.3 | -26.03 | 4 | W. Yang, E. Hauksson, P. M. Shearer, Computing a large refined catalog of focal mechanisms for southern California (1981-2010): Temporal stability of the style of faulting. Bull. Seismol. Soc. Am. 102, 1179–1194 (2012).
1990 | 3 | 1 | 22 | 54 | 33.11 | 34.1477 | -117.705 | 4.14 | 2.67 | 134 | 66 | 173 | 226.86 | 83.61 | 24.16 | 4 | W. Yang, E. Hauksson, P. M. Shearer, Computing a large refined catalog of focal mechanisms for southern California (1981-2010): Temporal stability of the style of faulting. Bull. Seismol. Soc. Am. 102, 1179–1194 (2012).
1990 | 3 | 1 | 22 | 59 | 33.68 | 34.1347 | -117.7185 | 8.33 | 2.3 | 258 | 69 | -154 | 158.09 | 65.84 | -23.13 | 4 | W. Yang, E. Hauksson, P. M. Shearer, Computing a large refined catalog of focal mechanisms for southern California (1981-2010): Temporal stability of the style of faulting. Bull. Seismol. Soc. Am. 102, 1179–1194 (2012).
1990 | 3 | 2 | 0 | 0 | 12.18 | 34.1568 | -117.7035 | 8.12 | 3.29 | 111 | 90 | 151 | 201 | 61 | 0 | 4 | W. Yang, E. Hauksson, P. M. Shearer, Computing a large refined catalog of focal mechanisms for southern California (1981-2010): Temporal stability of the style of faulting. Bull. Seismol. Soc. Am. 102, 1179–1194 (2012).
1990 | 3 | 2 | 0 | 28 | 28.51 | 34.1258 | -117.7077 | 3.39 | 2.62 | 136 | 77 | 169 | 228.5 | 79.29 | 13.23 | 4 | W. Yang, E. Hauksson, P. M. Shearer, Computing a large refined catalog of focal mechanisms for southern California (1981-2010): Temporal stability of the style of faulting. Bull. Seismol. Soc. Am. 102, 1179–1194 (2012).
1990 | 3 | 2 | 1 | 2 | 3.29 | 34.1452 | -117.7177 | 5.01 | 2.53 | 148 | 69 | -174 | 55.84 | 84.4 | -21.11 | 4 | W. Yang, E. Hauksson, P. M. Shearer, Computing a large refined catalog of focal mechanisms for southern California (1981-2010): Temporal stability of the style of faulting. Bull. Seismol. Soc. Am. 102, 1179–1194 (2012).
1990 | 3 | 2 | 1 | 2 | 36.08 | 34.145 | -117.718 | 5.1 | 2.55 | 171 | 89 | -180 | 81 | 90 | -1 | 4 | W. Yang, E. Hauksson, P. M. Shearer, Computing a large refined catalog of focal mechanisms for southern California (1981-2010): Temporal stability of the style of faulting. Bull. Seismol. Soc. Am. 102, 1179–1194 (2012).
1990 | 3 | 2 | 2 | 0 | 35.74 | 34.3988 | -116.8543 | 4.64 | 2.45 | 290 | 81 | 180 | 20 | 90 | 9 | 4 | W. Yang, E. Hauksson, P. M. Shearer, Computing a large refined catalog of focal mechanisms for southern California (1981-2010): Temporal stability of the style of faulting. Bull. Seismol. Soc. Am. 102, 1179–1194 (2012).
1990 | 3 | 2 | 5 | 14 | 4.87 | 34.1717 | -117.7307 | 7.15 | 2.53 | 145 | 79 | 164 | 238.13 | 74.3 | 11.43 | 4 | W. Yang, E. Hauksson, P. M. Shearer, Computing a large refined catalog of focal mechanisms for southern California (1981-2010): Temporal stability of the style of faulting. Bull. Seismol. Soc. Am. 102, 1179–1194 (2012).
1990 | 3 | 2 | 7 | 8 | 25.96 | 34.1265 | -117.7077 | 3.61 | 2.57 | 302 | 83 | 176 | 32.49 | 86.03 | 7.02 | 4 | W. Yang, E. Hauksson, P. M. Shearer, Computing a large refined catalog of focal mechanisms for southern California (1981-2010): Temporal stability of the style of faulting. Bull. Seismol. Soc. Am. 102, 1179–1194 (2012).
1990 | 3 | 2 | 7 | 44 | 29.75 | 34.1307 | -117.7195 | 7.04 | 2.65 | 109 | 76 | 160 | 204.03 | 70.62 | 14.86 | 4 | W. Yang, E. Hauksson, P. M. Shearer, Computing a large refined catalog of focal mechanisms for southern California (1981-2010): Temporal stability of the style of faulting. Bull. Seismol. Soc. Am. 102, 1179–1194 (2012).
1990 | 3 | 2 | 10 | 59 | 56.42 | 34.146 | -117.7062 | 7.51 | 2.37 | 16 | 87 | -177 | 285.84 | 87 | -3 | 4 | W. Yang, E. Hauksson, P. M. Shearer, Computing a large refined catalog of focal mechanisms for southern California (1981-2010): Temporal stability of the style of faulting. Bull. Seismol. Soc. Am. 102, 1179–1194 (2012).
1990 | 3 | 2 | 16 | 10 | 2.45 | 34.1353 | -117.7107 | 6.79 | 2.52 | 303 | 81 | -153 | 208.44 | 63.36 | -10.08 | 4 | W. Yang, E. Hauksson, P. M. Shearer, Computing a large refined catalog of focal mechanisms for southern California (1981-2010): Temporal stability of the style of faulting. Bull. Seismol. Soc. Am. 102, 1179–1194 (2012).
1990 | 3 | 2 | 17 | 26 | 25.37 | 34.1483 | -117.6965 | 4.68 | 4.47 | 113 | 80 | -178 | 22.65 | 88.03 | -10.01 | 4 | W. Yang, E. Hauksson, P. M. Shearer, Computing a large refined catalog of focal mechanisms for southern California (1981-2010): Temporal stability of the style of faulting. Bull. Seismol. Soc. Am. 102, 1179–1194 (2012).
1990 | 3 | 2 | 18 | 28 | 57.26 | 34.1442 | -117.6913 | 4.36 | 2.69 | 107 | 65 | 153 | 209.15 | 65.7 | 27.63 | 4 | W. Yang, E. Hauksson, P. M. Shearer, Computing a large refined catalog of focal mechanisms for southern California (1981-2010): Temporal stability of the style of faulting. Bull. Seismol. Soc. Am. 102, 1179–1194 (2012).
1990 | 3 | 2 | 18 | 41 | 22.49 | 34.1318 | -117.7067 | 4.13 | 2.57 | 158 | 65 | -154 | 56.35 | 66.59 | -27.42 | 4 | W. Yang, E. Hauksson, P. M. Shearer, Computing a large refined catalog of focal mechanisms for southern California (1981-2010): Temporal stability of the style of faulting. Bull. Seismol. Soc. Am. 102, 1179–1194 (2012).
1990 | 3 | 2 | 19 | 29 | 21.34 | 34.1432 | -117.7157 | 7.87 | 2.15 | 157 | 65 | -157 | 56.83 | 69.26 | -26.87 | 4 | W. Yang, E. Hauksson, P. M. Shearer, Computing a large refined catalog of focal mechanisms for southern California (1981-2010): Temporal stability of the style of faulting. Bull. Seismol. Soc. Am. 102, 1179–1194 (2012).
1990 | 3 | 2 | 20 | 26 | 45.63 | 34.149 | -117.7023 | 6.8 | 2.98 | 123 | 82 | 161 | 215.74 | 71.19 | 8.45 | 4 | W. Yang, E. Hauksson, P. M. Shearer, Computing a large refined catalog of focal mechanisms for southern California (1981-2010): Temporal stability of the style of faulting. Bull. Seismol. Soc. Am. 102, 1179–1194 (2012).
1990 | 3 | 2 | 23 | 59 | 59.62 | 34.1525 | -117.714 | 9.13 | 2.24 | 117 | 76 | 160 | 212.03 | 70.62 | 14.86 | 4 | W. Yang, E. Hauksson, P. M. Shearer, Computing a large refined catalog of focal mechanisms for southern California (1981-2010): Temporal stability of the style of faulting. Bull. Seismol. Soc. Am. 102, 1179–1194 (2012).
1990 | 3 | 3 | 0 | 0 | 0 | 47.856 | -69.977 | 21 | 3.6 | 32 | 48 | 89 | 213.49 | 42.01 | 91.11 | 15 | S. Mazzotti, J. Townend, State of stress in central and eastern North American seismic zones. Lithosphere. 2, 76–83 (2010).
1990 | 3 | 3 | 1 | 36 | 38.8 | 34.1377 | -117.7268 | 9.72 | 2.48 | 97 | 30 | 93 | 273.54 | 60.05 | 88.27 | 4 | W. Yang, E. Hauksson, P. M. Shearer, Computing a large refined catalog of focal mechanisms for southern California (1981-2010): Temporal stability of the style of faulting. Bull. Seismol. Soc. Am. 102, 1179–1194 (2012).
1990 | 3 | 3 | 3 | 48 | 31.47 | 34.1633 | -116.8328 | 12.43 | 2.92 | 309 | 89 | 159 | 39.38 | 69 | 1.07 | 4 | W. Yang, E. Hauksson, P. M. Shearer, Computing a large refined catalog of focal mechanisms for southern California (1981-2010): Temporal stability of the style of faulting. Bull. Seismol. Soc. Am. 102, 1179–1194 (2012).
1990 | 3 | 3 | 3 | 51 | 35.3 | 34.1287 | -117.7042 | 3.35 | 2.25 | 309 | 87 | -168 | 218.36 | 78.02 | -3.07 | 4 | W. Yang, E. Hauksson, P. M. Shearer, Computing a large refined catalog of focal mechanisms for southern California (1981-2010): Temporal stability of the style of faulting. Bull. Seismol. Soc. Am. 102, 1179–1194 (2012).
1990 | 3 | 3 | 9 | 55 | 35.53 | 33.4593 | -116.5753 | 7.88 | 2.08 | 330 | 78 | -149 | 232.88 | 59.75 | -13.93 | 4 | W. Yang, E. Hauksson, P. M. Shearer, Computing a large refined catalog of focal mechanisms for southern California (1981-2010): Temporal stability of the style of faulting. Bull. Seismol. Soc. Am. 102, 1179–1194 (2012).
1990 | 3 | 3 | 10 | 22 | 37.49 | 34.1503 | -117.707 | 8.02 | 1.97 | 312 | 83 | -152 | 218.29 | 62.23 | -7.92 | 4 | W. Yang, E. Hauksson, P. M. Shearer, Computing a large refined catalog of focal mechanisms for southern California (1981-2010): Temporal stability of the style of faulting. Bull. Seismol. Soc. Am. 102, 1179–1194 (2012).
1990 | 3 | 3 | 10 | 51 | 33.39 | 34.161 | -117.7203 | 5.68 | 2.14 | 147 | 84 | 178 | 237.21 | 88.01 | 6 | 4 | W. Yang, E. Hauksson, P. M. Shearer, Computing a large refined catalog of focal mechanisms for southern California (1981-2010): Temporal stability of the style of faulting. Bull. Seismol. Soc. Am. 102, 1179–1194 (2012).
1990 | 3 | 3 | 15 | 34 | 28.55 | 34.1558 | -117.7043 | 8.38 | 1.94 | 116 | 79 | 159 | 210.19 | 69.4 | 11.76 | 4 | W. Yang, E. Hauksson, P. M. Shearer, Computing a large refined catalog of focal mechanisms for southern California (1981-2010): Temporal stability of the style of faulting. Bull. Seismol. Soc. Am. 102, 1179–1194 (2012).
1990 | 3 | 3 | 23 | 21 | 15.32 | 34.1197 | -117.685 | 3.74 | 2.33 | 349 | 89 | -157 | 258.58 | 67 | -1.09 | 4 | W. Yang, E. Hauksson, P. M. Shearer, Computing a large refined catalog of focal mechanisms for southern California (1981-2010): Temporal stability of the style of faulting. Bull. Seismol. Soc. Am. 102, 1179–1194 (2012).
1990 | 3 | 3 | 23 | 28 | 54.03 | 34.1197 | -117.6852 | 3.8 | 2 | 163 | 85 | 173 | 253.61 | 83.03 | 5.04 | 4 | W. Yang, E. Hauksson, P. M. Shearer, Computing a large refined catalog of focal mechanisms for southern California (1981-2010): Temporal stability of the style of faulting. Bull. Seismol. Soc. Am. 102, 1179–1194 (2012).
1990 | 3 | 4 | 5 | 41 | 40.16 | 34.155 | -117.7098 | 9.32 | 2.61 | 315 | 85 | -167 | 223.85 | 77.05 | -5.13 | 4 | W. Yang, E. Hauksson, P. M. Shearer, Computing a large refined catalog of focal mechanisms for southern California (1981-2010): Temporal stability of the style of faulting. Bull. Seismol. Soc. Am. 102, 1179–1194 (2012).
1990 | 3 | 4 | 6 | 38 | 28.32 | 35.1475 | -118.5748 | 10.83 | 2.8 | 280 | 49 | 67 | 132.9 | 46 | 114.2 | 4 | W. Yang, E. Hauksson, P. M. Shearer, Computing a large refined catalog of focal mechanisms for southern California (1981-2010): Temporal stability of the style of faulting. Bull. Seismol. Soc. Am. 102, 1179–1194 (2012).
1990 | 3 | 4 | 15 | 7 | 42.71 | 34.1163 | -117.6845 | 3.59 | 2.8 | 162 | 83 | -173 | 71.14 | 83.05 | -7.05 | 4 | W. Yang, E. Hauksson, P. M. Shearer, Computing a large refined catalog of focal mechanisms for southern California (1981-2010): Temporal stability of the style of faulting. Bull. Seismol. Soc. Am. 102, 1179–1194 (2012).
1990 | 3 | 4 | 16 | 25 | 15.2 | 34.1167 | -117.6845 | 3.81 | 2.46 | 170 | 89 | 166 | 260.25 | 76 | 1.03 | 4 | W. Yang, E. Hauksson, P. M. Shearer, Computing a large refined catalog of focal mechanisms for southern California (1981-2010): Temporal stability of the style of faulting. Bull. Seismol. Soc. Am. 102, 1179–1194 (2012).
1990 | 3 | 4 | 16 | 45 | 15.66 | 34.1193 | -117.6855 | 3.5 | 3.65 | 345 | 89 | -173 | 254.88 | 83 | -1.01 | 4 | W. Yang, E. Hauksson, P. M. Shearer, Computing a large refined catalog of focal mechanisms for southern California (1981-2010): Temporal stability of the style of faulting. Bull. Seismol. Soc. Am. 102, 1179–1194 (2012).
1990 | 3 | 4 | 17 | 6 | 53.1 | 34.1163 | -117.685 | 3.45 | 1.97 | 155 | 78 | 165 | 248.19 | 75.34 | 12.41 | 4 | W. Yang, E. Hauksson, P. M. Shearer, Computing a large refined catalog of focal mechanisms for southern California (1981-2010): Temporal stability of the style of faulting. Bull. Seismol. Soc. Am. 102, 1179–1194 (2012).
1990 | 3 | 4 | 17 | 15 | 36.25 | 34.1142 | -117.6837 | 3.58 | 2.41 | 154 | 57 | 154 | 258.88 | 68.43 | 35.85 | 4 | W. Yang, E. Hauksson, P. M. Shearer, Computing a large refined catalog of focal mechanisms for southern California (1981-2010): Temporal stability of the style of faulting. Bull. Seismol. Soc. Am. 102, 1179–1194 (2012).
1990 | 3 | 4 | 17 | 33 | 28.95 | 34.1592 | -117.7037 | 9.19 | 2.04 | 317 | 84 | 166 | 48.49 | 76.08 | 6.18 | 4 | W. Yang, E. Hauksson, P. M. Shearer, Computing a large refined catalog of focal mechanisms for southern California (1981-2010): Temporal stability of the style of faulting. Bull. Seismol. Soc. Am. 102, 1179–1194 (2012).
1990 | 3 | 5 | 19 | 28 | 47.27 | 34.1363 | -117.6952 | 3.58 | 2.56 | 129 | 82 | -168 | 37.31 | 78.12 | -8.18 | 4 | W. Yang, E. Hauksson, P. M. Shearer, Computing a large refined catalog of focal mechanisms for southern California (1981-2010): Temporal stability of the style of faulting. Bull. Seismol. Soc. Am. 102, 1179–1194 (2012).
1990 | 3 | 6 | 11 | 59 | 25.62 | 35.8467 | -117.826 | 3.88 | 2.16 | 319 | 76 | 175 | 50.21 | 85.15 | 14.05 | 4 | W. Yang, E. Hauksson, P. M. Shearer, Computing a large refined catalog of focal mechanisms for southern California (1981-2010): Temporal stability of the style of faulting. Bull. Seismol. Soc. Am. 102, 1179–1194 (2012).
1990 | 3 | 6 | 18 | 1 | 49.08 | 34.1563 | -117.6995 | 8.23 | 3.14 | 130 | 73 | 169 | 223.25 | 79.49 | 17.3 | 4 | W. Yang, E. Hauksson, P. M. Shearer, Computing a large refined catalog of focal mechanisms for southern California (1981-2010): Temporal stability of the style of faulting. Bull. Seismol. Soc. Am. 102, 1179–1194 (2012).
1990 | 3 | 7 | 7 | 16 | 36 | 37.4745 | -118.6073 | 10.588 | 4.1 | 20 | 80 | 30 | 284.27 | 60.5 | 168.49 | 16 | Focal mechanisms from U.S. Geological Survey Advanced National Seismic System (ANSS) Comprehensive Catalog of Earthquake Events and Products, https://www.sciencebase.gov/catalog/item/52eab950e4b0444d1ce67917
1990 | 3 | 7 | 21 | 18 | 37.73 | 34.136 | -117.7168 | 8.67 | 2.5 | 153 | 72 | 176 | 244.24 | 86.2 | 18.04 | 4 | W. Yang, E. Hauksson, P. M. Shearer, Computing a large refined catalog of focal mechanisms for southern California (1981-2010): Temporal stability of the style of faulting. Bull. Seismol. Soc. Am. 102, 1179–1194 (2012).
1990 | 3 | 8 | 5 | 49 | 40.15 | 33.9255 | -116.7172 | 16.32 | 2.8 | 313 | 76 | -150 | 215.05 | 60.98 | -16.06 | 4 | W. Yang, E. Hauksson, P. M. Shearer, Computing a large refined catalog of focal mechanisms for southern California (1981-2010): Temporal stability of the style of faulting. Bull. Seismol. Soc. Am. 102, 1179–1194 (2012).
1990 | 3 | 8 | 6 | 25 | 17.86 | 34.134 | -117.7162 | 7.32 | 3.84 | 268 | 78 | -171 | 176.11 | 81.2 | -12.15 | 4 | W. Yang, E. Hauksson, P. M. Shearer, Computing a large refined catalog of focal mechanisms for southern California (1981-2010): Temporal stability of the style of faulting. Bull. Seismol. Soc. Am. 102, 1179–1194 (2012).
1990 | 3 | 8 | 13 | 38 | 41.49 | 35.7887 | -118.0385 | 7.98 | 1.73 | 131 | 42 | -134 | 3.42 | 61.23 | -57.98 | 4 | W. Yang, E. Hauksson, P. M. Shearer, Computing a large refined catalog of focal mechanisms for southern California (1981-2010): Temporal stability of the style of faulting. Bull. Seismol. Soc. Am. 102, 1179–1194 (2012).
1990 | 3 | 8 | 22 | 43 | 52.44 | 34.1435 | -117.6933 | 4.42 | 2.14 | 108 | 77 | 167 | 200.97 | 77.34 | 13.33 | 4 | W. Yang, E. Hauksson, P. M. Shearer, Computing a large refined catalog of focal mechanisms for southern California (1981-2010): Temporal stability of the style of faulting. Bull. Seismol. Soc. Am. 102, 1179–1194 (2012).
1990 | 3 | 9 | 0 | 51 | 44.62 | 33.9738 | -116.8123 | 17.71 | 1.61 | 325 | 44 | -172 | 229.23 | 84.45 | -46.28 | 4 | W. Yang, E. Hauksson, P. M. Shearer, Computing a large refined catalog of focal mechanisms for southern California (1981-2010): Temporal stability of the style of faulting. Bull. Seismol. Soc. Am. 102, 1179–1194 (2012).
1990 | 3 | 9 | 5 | 39 | 0.66 | 34.1362 | -117.7123 | 3.63 | 2.33 | 149 | 82 | 170 | 240.41 | 80.1 | 8.12 | 4 | W. Yang, E. Hauksson, P. M. Shearer, Computing a large refined catalog of focal mechanisms for southern California (1981-2010): Temporal stability of the style of faulting. Bull. Seismol. Soc. Am. 102, 1179–1194 (2012).
1990 | 3 | 10 | 0 | 51 | 1.55 | 33.4538 | -116.3872 | 9.66 | 1.95 | 336 | 56 | -140 | 220.86 | 57.8 | -41.36 | 4 | W. Yang, E. Hauksson, P. M. Shearer, Computing a large refined catalog of focal mechanisms for southern California (1981-2010): Temporal stability of the style of faulting. Bull. Seismol. Soc. Am. 102, 1179–1194 (2012).
1990 | 3 | 10 | 2 | 32 | 53.52 | 34.1545 | -117.7327 | 6.46 | 2.26 | 310 | 82 | -164 | 217.71 | 74.16 | -8.32 | 4 | W. Yang, E. Hauksson, P. M. Shearer, Computing a large refined catalog of focal mechanisms for southern California (1981-2010): Temporal stability of the style of faulting. Bull. Seismol. Soc. Am. 102, 1179–1194 (2012).
1990 | 3 | 10 | 7 | 29 | 14.97 | 34.1513 | -117.7197 | 11.44 | 2.09 | 306 | 84 | -151 | 212.68 | 61.17 | -6.85 | 4 | W. Yang, E. Hauksson, P. M. Shearer, Computing a large refined catalog of focal mechanisms for southern California (1981-2010): Temporal stability of the style of faulting. Bull. Seismol. Soc. Am. 102, 1179–1194 (2012).
1990 | 3 | 10 | 19 | 18 | 11.1 | 34.1243 | -117.7093 | 2.97 | 2.22 | 145 | 65 | 173 | 237.97 | 83.66 | 25.16 | 4 | W. Yang, E. Hauksson, P. M. Shearer, Computing a large refined catalog of focal mechanisms for southern California (1981-2010): Temporal stability of the style of faulting. Bull. Seismol. Soc. Am. 102, 1179–1194 (2012).
1990 | 3 | 10 | 20 | 54 | 1.19 | 34.124 | -117.7098 | 2.92 | 2.39 | 143 | 65 | 160 | 241.74 | 71.94 | 26.39 | 4 | W. Yang, E. Hauksson, P. M. Shearer, Computing a large refined catalog of focal mechanisms for southern California (1981-2010): Temporal stability of the style of faulting. Bull. Seismol. Soc. Am. 102, 1179–1194 (2012).
1990 | 3 | 11 | 3 | 3 | 8.02 | 35.4987 | -118.2845 | 7.27 | 2.79 | 333 | 83 | -153 | 239.45 | 63.22 | -7.85 | 4 | W. Yang, E. Hauksson, P. M. Shearer, Computing a large refined catalog of focal mechanisms for southern California (1981-2010): Temporal stability of the style of faulting. Bull. Seismol. Soc. Am. 102, 1179–1194 (2012).
1990 | 3 | 11 | 9 | 23 | 56.27 | 33.9308 | -117.8102 | 15.12 | 2.45 | 133 | 84 | -168 | 41.73 | 78.07 | -6.13 | 4 | W. Yang, E. Hauksson, P. M. Shearer, Computing a large refined catalog of focal mechanisms for southern California (1981-2010): Temporal stability of the style of faulting. Bull. Seismol. Soc. Am. 102, 1179–1194 (2012).
1990 | 3 | 12 | 9 | 4 | 5.94 | 34.1325 | -117.7 | 3.57 | 2.66 | 141 | 75 | 155 | 237.88 | 65.91 | 16.47 | 4 | W. Yang, E. Hauksson, P. M. Shearer, Computing a large refined catalog of focal mechanisms for southern California (1981-2010): Temporal stability of the style of faulting. Bull. Seismol. Soc. Am. 102, 1179–1194 (2012).
1990 | 3 | 12 | 11 | 26 | 10.94 | 34.131 | -117.701 | 3.43 | 3.36 | 143 | 80 | 174 | 234.05 | 84.09 | 10.05 | 4 | W. Yang, E. Hauksson, P. M. Shearer, Computing a large refined catalog of focal mechanisms for southern California (1981-2010): Temporal stability of the style of faulting. Bull. Seismol. Soc. Am. 102, 1179–1194 (2012).
1990 | 3 | 12 | 11 | 29 | 36.12 | 34.1297 | -117.7028 | 3.39 | 3.06 | 145 | 82 | 159 | 238.06 | 69.21 | 8.56 | 4 | W. Yang, E. Hauksson, P. M. Shearer, Computing a large refined catalog of focal mechanisms for southern California (1981-2010): Temporal stability of the style of faulting. Bull. Seismol. Soc. Am. 102, 1179–1194 (2012).
1990 | 3 | 12 | 23 | 22 | 54.64 | 34.1532 | -117.7125 | 3.76 | 2 | 151 | 54 | 162 | 251.81 | 75.52 | 37.38 | 4 | W. Yang, E. Hauksson, P. M. Shearer, Computing a large refined catalog of focal mechanisms for southern California (1981-2010): Temporal stability of the style of faulting. Bull. Seismol. Soc. Am. 102, 1179–1194 (2012).
1990 | 3 | 13 | 0 | 0 | 0 | 47.534 | -70.137 | 15 | 3.2 | 34 | 65 | 65 | 261.81 | 34.78 | 132.19 | 15 | S. Mazzotti, J. Townend, State of stress in central and eastern North American seismic zones. Lithosphere. 2, 76–83 (2010).
1990 | 3 | 14 | 20 | 47 | 42.22 | 34.1372 | -117.699 | 3.99 | 2.04 | 123 | 80 | -176 | 32.3 | 86.06 | -10.02 | 4 | W. Yang, E. Hauksson, P. M. Shearer, Computing a large refined catalog of focal mechanisms for southern California (1981-2010): Temporal stability of the style of faulting. Bull. Seismol. Soc. Am. 102, 1179–1194 (2012).
1990 | 3 | 15 | 17 | 32 | 18.02 | 34.1697 | -117.7332 | 8.6 | 2.14 | 157 | 73 | 154 | 255.12 | 65.21 | 18.79 | 4 | W. Yang, E. Hauksson, P. M. Shearer, Computing a large refined catalog of focal mechanisms for southern California (1981-2010): Temporal stability of the style of faulting. Bull. Seismol. Soc. Am. 102, 1179–1194 (2012).
1990 | 3 | 15 | 19 | 19 | 52 | 38.8405 | -122.788 | 1.391 | 3.7 | 5 | 60 | -130 | 244.21 | 48.44 | -41.93 | 16 | Focal mechanisms from U.S. Geological Survey Advanced National Seismic System (ANSS) Comprehensive Catalog of Earthquake Events and Products, https://www.sciencebase.gov/catalog/item/52eab950e4b0444d1ce67917
1990 | 3 | 16 | 15 | 52 | 43 | 24.897 | -109.035 | 10 | 6.1 | 304 | 90 | -180 | 214 | 90 | 0 | 16 | Focal mechanisms from U.S. Geological Survey Advanced National Seismic System (ANSS) Comprehensive Catalog of Earthquake Events and Products, https://www.sciencebase.gov/catalog/item/52eab950e4b0444d1ce67917
1990 | 3 | 17 | 23 | 1 | 36.12 | 35.2545 | -116.71 | 12.49 | 3.61 | 337 | 82 | 177 | 67.42 | 87.03 | 8.01 | 4 | W. Yang, E. Hauksson, P. M. Shearer, Computing a large refined catalog of focal mechanisms for southern California (1981-2010): Temporal stability of the style of faulting. Bull. Seismol. Soc. Am. 102, 1179–1194 (2012).
1990 | 3 | 18 | 11 | 28 | 18.13 | 34.0463 | -117.2433 | 15.81 | 1.91 | 178 | 66 | -144 | 71.54 | 57.52 | -28.83 | 4 | W. Yang, E. Hauksson, P. M. Shearer, Computing a large refined catalog of focal mechanisms for southern California (1981-2010): Temporal stability of the style of faulting. Bull. Seismol. Soc. Am. 102, 1179–1194 (2012).
1990 | 3 | 18 | 13 | 56 | 38.06 | 34.1468 | -117.7108 | 7.14 | 3.34 | 290 | 69 | -148 | 187.38 | 60.35 | -24.35 | 4 | W. Yang, E. Hauksson, P. M. Shearer, Computing a large refined catalog of focal mechanisms for southern California (1981-2010): Temporal stability of the style of faulting. Bull. Seismol. Soc. Am. 102, 1179–1194 (2012).
1990 | 3 | 18 | 16 | 27 | 54.18 | 34.2072 | -117.5573 | 9.56 | 2.26 | 302 | 79 | 164 | 35.13 | 74.3 | 11.43 | 4 | W. Yang, E. Hauksson, P. M. Shearer, Computing a large refined catalog of focal mechanisms for southern California (1981-2010): Temporal stability of the style of faulting. Bull. Seismol. Soc. Am. 102, 1179–1194 (2012).
1990 | 3 | 19 | 9 | 10 | 23.2 | 34.1338 | -117.7178 | 7.53 | 2.23 | 86 | 88 | -173 | 355.75 | 83 | -2.02 | 4 | W. Yang, E. Hauksson, P. M. Shearer, Computing a large refined catalog of focal mechanisms for southern California (1981-2010): Temporal stability of the style of faulting. Bull. Seismol. Soc. Am. 102, 1179–1194 (2012).
1990 | 3 | 20 | 4 | 59 | 27.07 | 34.1852 | -117.6817 | 4.85 | 2.07 | 116 | 86 | 167 | 206.92 | 77.03 | 4.1 | 4 | W. Yang, E. Hauksson, P. M. Shearer, Computing a large refined catalog of focal mechanisms for southern California (1981-2010): Temporal stability of the style of faulting. Bull. Seismol. Soc. Am. 102, 1179–1194 (2012).
1990 | 3 | 21 | 8 | 59 | 47.14 | 35.0962 | -118.3693 | 9.32 | 2.37 | 152 | 83 | 172 | 242.98 | 82.06 | 7.07 | 4 | W. Yang, E. Hauksson, P. M. Shearer, Computing a large refined catalog of focal mechanisms for southern California (1981-2010): Temporal stability of the style of faulting. Bull. Seismol. Soc. Am. 102, 1179–1194 (2012).
1990 | 3 | 21 | 11 | 38 | 16 | 40.3472 | -124.4342 | 16.59 | 3.9 | 340 | 90 | -40 | 70 | 50 | -180 | 16 | Focal mechanisms from U.S. Geological Survey Advanced National Seismic System (ANSS) Comprehensive Catalog of Earthquake Events and Products, https://www.sciencebase.gov/catalog/item/52eab950e4b0444d1ce67917
1990 | 3 | 23 | 13 | 50 | 19 | 36.8675 | -121.6083 | 8.507 | 3.7 | 220 | 50 | -40 | 338.34 | 60.5 | -132.39 | 16 | Focal mechanisms from U.S. Geological Survey Advanced National Seismic System (ANSS) Comprehensive Catalog of Earthquake Events and Products, https://www.sciencebase.gov/catalog/item/52eab950e4b0444d1ce67917
1990 | 3 | 24 | 3 | 40 | 20.61 | 34.1477 | -117.7143 | 11.48 | 2.14 | 111 | 77 | 167 | 203.97 | 77.34 | 13.33 | 4 | W. Yang, E. Hauksson, P. M. Shearer, Computing a large refined catalog of focal mechanisms for southern California (1981-2010): Temporal stability of the style of faulting. Bull. Seismol. Soc. Am. 102, 1179–1194 (2012).
1990 | 3 | 24 | 12 | 4 | 2.3 | 33.8707 | -116.6843 | 9.08 | 1.57 | 325 | 75 | -176 | 233.96 | 86.14 | -15.03 | 4 | W. Yang, E. Hauksson, P. M. Shearer, Computing a large refined catalog of focal mechanisms for southern California (1981-2010): Temporal stability of the style of faulting. Bull. Seismol. Soc. Am. 102, 1179–1194 (2012).
1990 | 3 | 24 | 12 | 54 | 5.89 | 34.137 | -117.695 | 3.88 | 1.91 | 149 | 81 | 178 | 239.31 | 88.02 | 9.01 | 4 | W. Yang, E. Hauksson, P. M. Shearer, Computing a large refined catalog of focal mechanisms for southern California (1981-2010): Temporal stability of the style of faulting. Bull. Seismol. Soc. Am. 102, 1179–1194 (2012).
1990 | 3 | 25 | 4 | 16 | 56 | 34.047 | -117.2432 | 15.69 | 1.74 | 150 | 57 | -164 | 51.12 | 76.63 | -34.04 | 4 | W. Yang, E. Hauksson, P. M. Shearer, Computing a large refined catalog of focal mechanisms for southern California (1981-2010): Temporal stability of the style of faulting. Bull. Seismol. Soc. Am. 102, 1179–1194 (2012).
1990 | 3 | 25 | 9 | 6 | 31.88 | 34.1413 | -117.7165 | 7.55 | 2.8 | 167 | 71 | 176 | 258.3 | 86.22 | 19.04 | 4 | W. Yang, E. Hauksson, P. M. Shearer, Computing a large refined catalog of focal mechanisms for southern California (1981-2010): Temporal stability of the style of faulting. Bull. Seismol. Soc. Am. 102, 1179–1194 (2012).
1990 | 3 | 25 | 10 | 22 | 26.17 | 35.7608 | -118.0257 | 3.4 | 3.06 | 305 | 86 | -169 | 214.22 | 79.03 | -4.07 | 4 | W. Yang, E. Hauksson, P. M. Shearer, Computing a large refined catalog of focal mechanisms for southern California (1981-2010): Temporal stability of the style of faulting. Bull. Seismol. Soc. Am. 102, 1179–1194 (2012).
1990 | 3 | 25 | 10 | 58 | 39.05 | 35.761 | -118.0257 | 3.36 | 2.25 | 124 | 61 | -171 | 29.61 | 82.14 | -29.3 | 4 | W. Yang, E. Hauksson, P. M. Shearer, Computing a large refined catalog of focal mechanisms for southern California (1981-2010): Temporal stability of the style of faulting. Bull. Seismol. Soc. Am. 102, 1179–1194 (2012).
1990 | 3 | 26 | 15 | 41 | 12.05 | 34.1087 | -117.732 | 3.89 | 2.06 | 142 | 72 | 172 | 234.49 | 82.39 | 18.17 | 4 | W. Yang, E. Hauksson, P. M. Shearer, Computing a large refined catalog of focal mechanisms for southern California (1981-2010): Temporal stability of the style of faulting. Bull. Seismol. Soc. Am. 102, 1179–1194 (2012).
1990 | 3 | 26 | 20 | 16 | 53.37 | 34.1585 | -117.7045 | 8.61 | 2.44 | 108 | 84 | -173 | 17.26 | 83.04 | -6.04 | 4 | W. Yang, E. Hauksson, P. M. Shearer, Computing a large refined catalog of focal mechanisms for southern California (1981-2010): Temporal stability of the style of faulting. Bull. Seismol. Soc. Am. 102, 1179–1194 (2012).
1990 | 3 | 27 | 20 | 10 | 30.91 | 35.7702 | -118.4133 | 9.11 | 1.89 | 338 | 54 | -91 | 159.7 | 36.01 | -88.62 | 4 | W. Yang, E. Hauksson, P. M. Shearer, Computing a large refined catalog of focal mechanisms for southern California (1981-2010): Temporal stability of the style of faulting. Bull. Seismol. Soc. Am. 102, 1179–1194 (2012).
1990 | 3 | 28 | 6 | 8 | 25 | 36.8603 | -121.5678 | 6.364 | 3.6 | 115 | 70 | 130 | 227.18 | 43.96 | 29.52 | 16 | Focal mechanisms from U.S. Geological Survey Advanced National Seismic System (ANSS) Comprehensive Catalog of Earthquake Events and Products, https://www.sciencebase.gov/catalog/item/52eab950e4b0444d1ce67917
1990 | 3 | 28 | 14 | 36 | 41.13 | 34.1553 | -117.7072 | 9.05 | 2.74 | 318 | 82 | -167 | 226.16 | 77.13 | -8.21 | 4 | W. Yang, E. Hauksson, P. M. Shearer, Computing a large refined catalog of focal mechanisms for southern California (1981-2010): Temporal stability of the style of faulting. Bull. Seismol. Soc. Am. 102, 1179–1194 (2012).
1990 | 3 | 28 | 14 | 38 | 40.69 | 34.1558 | -117.7068 | 9.04 | 2.64 | 305 | 82 | -149 | 210.22 | 59.33 | -9.31 | 4 | W. Yang, E. Hauksson, P. M. Shearer, Computing a large refined catalog of focal mechanisms for southern California (1981-2010): Temporal stability of the style of faulting. Bull. Seismol. Soc. Am. 102, 1179–1194 (2012).
1990 | 3 | 28 | 20 | 23 | 6.13 | 34.1568 | -117.7058 | 9.26 | 2.08 | 143 | 74 | -146 | 42.47 | 57.48 | -19.08 | 4 | W. Yang, E. Hauksson, P. M. Shearer, Computing a large refined catalog of focal mechanisms for southern California (1981-2010): Temporal stability of the style of faulting. Bull. Seismol. Soc. Am. 102, 1179–1194 (2012).
1990 | 3 | 29 | 4 | 44 | 18 | 40.4352 | -124.1428 | 22.05 | 3.6 | 220 | 65 | 30 | 116.29 | 63.05 | 151.7 | 16 | Focal mechanisms from U.S. Geological Survey Advanced National Seismic System (ANSS) Comprehensive Catalog of Earthquake Events and Products, https://www.sciencebase.gov/catalog/item/52eab950e4b0444d1ce67917
1990 | 3 | 29 | 18 | 33 | 14.06 | 35.8098 | -118.0265 | 8.78 | 2.06 | 334 | 48 | -114 | 187.64 | 47.24 | -65.69 | 4 | W. Yang, E. Hauksson, P. M. Shearer, Computing a large refined catalog of focal mechanisms for southern California (1981-2010): Temporal stability of the style of faulting. Bull. Seismol. Soc. Am. 102, 1179–1194 (2012).
1990 | 3 | 29 | 21 | 1 | 14.91 | 34.1278 | -117.711 | 4.07 | 2.51 | 359 | 52 | -121 | 223.3 | 47.51 | -56.61 | 4 | W. Yang, E. Hauksson, P. M. Shearer, Computing a large refined catalog of focal mechanisms for southern California (1981-2010): Temporal stability of the style of faulting. Bull. Seismol. Soc. Am. 102, 1179–1194 (2012).
1990 | 3 | 30 | 10 | 56 | 22.05 | 33.1942 | -116.0157 | 7.59 | 2.44 | 116 | 88 | -160 | 25.27 | 70.01 | -2.13 | 4 | W. Yang, E. Hauksson, P. M. Shearer, Computing a large refined catalog of focal mechanisms for southern California (1981-2010): Temporal stability of the style of faulting. Bull. Seismol. Soc. Am. 102, 1179–1194 (2012).
1990 | 3 | 31 | 17 | 47 | 44.84 | 34.0442 | -117.2472 | 15.38 | 1.79 | 25 | 59 | -89 | 203.06 | 31.01 | -91.66 | 4 | W. Yang, E. Hauksson, P. M. Shearer, Computing a large refined catalog of focal mechanisms for southern California (1981-2010): Temporal stability of the style of faulting. Bull. Seismol. Soc. Am. 102, 1179–1194 (2012).
1990 | 3 | 31 | 23 | 22 | 34.64 | 35.7612 | -118.0258 | 3.33 | 2.86 | 317 | 86 | 177 | 47.21 | 87.01 | 4.01 | 4 | W. Yang, E. Hauksson, P. M. Shearer, Computing a large refined catalog of focal mechanisms for southern California (1981-2010): Temporal stability of the style of faulting. Bull. Seismol. Soc. Am. 102, 1179–1194 (2012).
1990 | 4 | 1 | 0 | 8 | 23.76 | 33.9285 | -117.1225 | 17.03 | 2.45 | 353 | 82 | 176 | 83.56 | 86.04 | 8.02 | 4 | W. Yang, E. Hauksson, P. M. Shearer, Computing a large refined catalog of focal mechanisms for southern California (1981-2010): Temporal stability of the style of faulting. Bull. Seismol. Soc. Am. 102, 1179–1194 (2012).
1990 | 4 | 1 | 7 | 29 | 37.08 | 34.136 | -117.7095 | 7.04 | 2.09 | 268 | 51 | 120 | 45.47 | 47.7 | 58.31 | 4 | W. Yang, E. Hauksson, P. M. Shearer, Computing a large refined catalog of focal mechanisms for southern California (1981-2010): Temporal stability of the style of faulting. Bull. Seismol. Soc. Am. 102, 1179–1194 (2012).
1990 | 4 | 2 | 3 | 42 | 25.85 | 34.0887 | -117.8048 | 14.11 | 2.43 | 142 | 80 | -152 | 46.72 | 62.46 | -11.29 | 4 | W. Yang, E. Hauksson, P. M. Shearer, Computing a large refined catalog of focal mechanisms for southern California (1981-2010): Temporal stability of the style of faulting. Bull. Seismol. Soc. Am. 102, 1179–1194 (2012).
1990 | 4 | 3 | 21 | 12 | 14 | 38.828 | -122.7953 | 1.001 | 3.6 | 30 | 55 | -140 | 274.3 | 58.23 | -42.43 | 16 | Focal mechanisms from U.S. Geological Survey Advanced National Seismic System (ANSS) Comprehensive Catalog of Earthquake Events and Products, https://www.sciencebase.gov/catalog/item/52eab950e4b0444d1ce67917
1990 | 4 | 4 | 2 | 13 | 39.65 | 34.3222 | -117.0917 | 7.3 | 3.97 | 303 | 72 | -177 | 212.07 | 87.15 | -18.02 | 4 | W. Yang, E. Hauksson, P. M. Shearer, Computing a large refined catalog of focal mechanisms for southern California (1981-2010): Temporal stability of the style of faulting. Bull. Seismol. Soc. Am. 102, 1179–1194 (2012).
1990 | 4 | 4 | 8 | 54 | 39.64 | 32.9735 | -117.8148 | 16.15 | 4.52 | 123 | 82 | 91 | 295.85 | 8.06 | 82.92 | 4 | W. Yang, E. Hauksson, P. M. Shearer, Computing a large refined catalog of focal mechanisms for southern California (1981-2010): Temporal stability of the style of faulting. Bull. Seismol. Soc. Am. 102, 1179–1194 (2012).
1990 | 4 | 4 | 23 | 47 | 43.96 | 33.8685 | -116.1863 | 4.68 | 3.37 | 15 | 34 | -86 | 190.18 | 56.09 | -92.69 | 4 | W. Yang, E. Hauksson, P. M. Shearer, Computing a large refined catalog of focal mechanisms for southern California (1981-2010): Temporal stability of the style of faulting. Bull. Seismol. Soc. Am. 102, 1179–1194 (2012).
1990 | 4 | 5 | 10 | 22 | 40.28 | 34.3237 | -117.0948 | 7.25 | 2.77 | 295 | 69 | -179 | 204.64 | 89.07 | -21 | 4 | W. Yang, E. Hauksson, P. M. Shearer, Computing a large refined catalog of focal mechanisms for southern California (1981-2010): Temporal stability of the style of faulting. Bull. Seismol. Soc. Am. 102, 1179–1194 (2012).
1990 | 4 | 6 | 1 | 13 | 11.03 | 34.1455 | -117.7027 | 6.3 | 2.42 | 290 | 85 | -173 | 199.39 | 83.03 | -5.04 | 4 | W. Yang, E. Hauksson, P. M. Shearer, Computing a large refined catalog of focal mechanisms for southern California (1981-2010): Temporal stability of the style of faulting. Bull. Seismol. Soc. Am. 102, 1179–1194 (2012).
1990 | 4 | 6 | 8 | 26 | 45.5 | 35.439 | -118.3243 | 6.87 | 1.82 | 326 | 90 | -137 | 236 | 47 | 0 | 4 | W. Yang, E. Hauksson, P. M. Shearer, Computing a large refined catalog of focal mechanisms for southern California (1981-2010): Temporal stability of the style of faulting. Bull. Seismol. Soc. Am. 102, 1179–1194 (2012).
1990 | 4 | 6 | 14 | 22 | 13.53 | 34.2703 | -117.5415 | 9.56 | 2.2 | 290 | 54 | 113 | 74.16 | 41.87 | 61.73 | 4 | W. Yang, E. Hauksson, P. M. Shearer, Computing a large refined catalog of focal mechanisms for southern California (1981-2010): Temporal stability of the style of faulting. Bull. Seismol. Soc. Am. 102, 1179–1194 (2012).
1990 | 4 | 6 | 20 | 55 | 53 | 37.8692 | -121.9985 | 8.024 | 3.7 | 65 | 80 | 0 | 335 | 90 | -170 | 16 | Focal mechanisms from U.S. Geological Survey Advanced National Seismic System (ANSS) Comprehensive Catalog of Earthquake Events and Products, https://www.sciencebase.gov/catalog/item/52eab950e4b0444d1ce67917
1990 | 4 | 6 | 22 | 41 | 26 | 37.8682 | -122.001 | 8.684 | 3.9 | 65 | 80 | -10 | 156.75 | 80.15 | -169.85 | 16 | Focal mechanisms from U.S. Geological Survey Advanced National Seismic System (ANSS) Comprehensive Catalog of Earthquake Events and Products, https://www.sciencebase.gov/catalog/item/52eab950e4b0444d1ce67917
1990 | 4 | 7 | 1 | 7 | 5.01 | 33.871 | -116.1525 | 0.28 | 4.14 | 149 | 81 | -156 | 55.02 | 66.31 | -9.84 | 4 | W. Yang, E. Hauksson, P. M. Shearer, Computing a large refined catalog of focal mechanisms for southern California (1981-2010): Temporal stability of the style of faulting. Bull. Seismol. Soc. Am. 102, 1179–1194 (2012).
1990 | 4 | 7 | 2 | 39 | 18 | 37.873 | -121.9817 | 7.927 | 4.4 | 160 | 75 | -170 | 67.39 | 80.34 | -15.22 | 16 | Focal mechanisms from U.S. Geological Survey Advanced National Seismic System (ANSS) Comprehensive Catalog of Earthquake Events and Products, https://www.sciencebase.gov/catalog/item/52eab950e4b0444d1ce67917
1990 | 4 | 7 | 2 | 41 | 12 | 37.8628 | -121.9962 | 6.317 | 3.7 | 100 | 50 | 50 | 332.55 | 54.07 | 127.45 | 16 | Focal mechanisms from U.S. Geological Survey Advanced National Seismic System (ANSS) Comprehensive Catalog of Earthquake Events and Products, https://www.sciencebase.gov/catalog/item/52eab950e4b0444d1ce67917
1990 | 4 | 7 | 2 | 51 | 12 | 37.8747 | -121.9792 | 7.787 | 3.6 | 65 | 70 | -10 | 158.45 | 80.61 | -159.72 | 16 | Focal mechanisms from U.S. Geological Survey Advanced National Seismic System (ANSS) Comprehensive Catalog of Earthquake Events and Products, https://www.sciencebase.gov/catalog/item/52eab950e4b0444d1ce67917
1990 | 4 | 7 | 3 | 10 | 42.55 | 34.3232 | -117.0942 | 7.24 | 2.27 | 112 | 88 | -163 | 21.39 | 73.01 | -2.09 | 4 | W. Yang, E. Hauksson, P. M. Shearer, Computing a large refined catalog of focal mechanisms for southern California (1981-2010): Temporal stability of the style of faulting. Bull. Seismol. Soc. Am. 102, 1179–1194 (2012).
1990 | 4 | 7 | 6 | 28 | 56 | 37.4807 | -118.8075 | 7.213 | 3.7 | 85 | 85 | 140 | 179.18 | 50.18 | 6.52 | 16 | Focal mechanisms from U.S. Geological Survey Advanced National Seismic System (ANSS) Comprehensive Catalog of Earthquake Events and Products, https://www.sciencebase.gov/catalog/item/52eab950e4b0444d1ce67917
1990 | 4 | 7 | 11 | 42 | 48.67 | 34.2077 | -117.5857 | 10.7 | 1.96 | 317 | 82 | -175 | 226.3 | 85.05 | -8.03 | 4 | W. Yang, E. Hauksson, P. M. Shearer, Computing a large refined catalog of focal mechanisms for southern California (1981-2010): Temporal stability of the style of faulting. Bull. Seismol. Soc. Am. 102, 1179–1194 (2012).
1990 | 4 | 7 | 13 | 58 | 11.92 | 35.4505 | -118.0642 | 8.34 | 1.97 | 153 | 76 | 175 | 244.21 | 85.15 | 14.05 | 4 | W. Yang, E. Hauksson, P. M. Shearer, Computing a large refined catalog of focal mechanisms for southern California (1981-2010): Temporal stability of the style of faulting. Bull. Seismol. Soc. Am. 102, 1179–1194 (2012).
1990 | 4 | 7 | 20 | 8 | 59 | 36.9033 | -121.6323 | 5.601 | 4 | 335 | 85 | -160 | 243.18 | 70.08 | -5.32 | 16 | Focal mechanisms from U.S. Geological Survey Advanced National Seismic System (ANSS) Comprehensive Catalog of Earthquake Events and Products, https://www.sciencebase.gov/catalog/item/52eab950e4b0444d1ce67917
1990 | 4 | 7 | 22 | 38 | 59.88 | 35.1292 | -118.6655 | 11.49 | 1.93 | 146 | 81 | -127 | 44.27 | 37.93 | -14.74 | 4 | W. Yang, E. Hauksson, P. M. Shearer, Computing a large refined catalog of focal mechanisms for southern California (1981-2010): Temporal stability of the style of faulting. Bull. Seismol. Soc. Am. 102, 1179–1194 (2012).
1990 | 4 | 8 | 9 | 36 | 8.43 | 33.8877 | -116.8527 | 14.15 | 2.25 | 124 | 67 | -162 | 26.76 | 73.47 | -24.05 | 4 | W. Yang, E. Hauksson, P. M. Shearer, Computing a large refined catalog of focal mechanisms for southern California (1981-2010): Temporal stability of the style of faulting. Bull. Seismol. Soc. Am. 102, 1179–1194 (2012).
1990 | 4 | 9 | 4 | 50 | 58.59 | 34.14 | -117.733 | 9.89 | 2.22 | 312 | 80 | -148 | 215.81 | 58.54 | -11.75 | 4 | W. Yang, E. Hauksson, P. M. Shearer, Computing a large refined catalog of focal mechanisms for southern California (1981-2010): Temporal stability of the style of faulting. Bull. Seismol. Soc. Am. 102, 1179–1194 (2012).
1990 | 4 | 9 | 20 | 39 | 43.01 | 34.1727 | -117.7272 | 8.51 | 2.42 | 153 | 60 | -152 | 48.11 | 66.01 | -33.18 | 4 | W. Yang, E. Hauksson, P. M. Shearer, Computing a large refined catalog of focal mechanisms for southern California (1981-2010): Temporal stability of the style of faulting. Bull. Seismol. Soc. Am. 102, 1179–1194 (2012).
1990 | 4 | 10 | 3 | 28 | 21 | 36.8808 | -121.6145 | 6.878 | 3.6 | 130 | 85 | 150 | 222.88 | 60.13 | 5.77 | 16 | Focal mechanisms from U.S. Geological Survey Advanced National Seismic System (ANSS) Comprehensive Catalog of Earthquake Events and Products, https://www.sciencebase.gov/catalog/item/52eab950e4b0444d1ce67917
1990 | 4 | 11 | 11 | 19 | 13.22 | 35.948 | -117.7827 | 10.48 | 2.27 | 156 | 67 | -146 | 51.24 | 59.02 | -27.11 | 4 | W. Yang, E. Hauksson, P. M. Shearer, Computing a large refined catalog of focal mechanisms for southern California (1981-2010): Temporal stability of the style of faulting. Bull. Seismol. Soc. Am. 102, 1179–1194 (2012).
1990 | 4 | 11 | 14 | 7 | 45.75 | 33.8767 | -116.153 | 4.08 | 3.08 | 177 | 74 | 133 | 283.47 | 45.33 | 22.8 | 4 | W. Yang, E. Hauksson, P. M. Shearer, Computing a large refined catalog of focal mechanisms for southern California (1981-2010): Temporal stability of the style of faulting. Bull. Seismol. Soc. Am. 102, 1179–1194 (2012).
1990 | 4 | 12 | 0 | 27 | 35.58 | 33.8805 | -116.152 | 3.81 | 3.01 | 155 | 86 | 179 | 245.07 | 89 | 4 | 4 | W. Yang, E. Hauksson, P. M. Shearer, Computing a large refined catalog of focal mechanisms for southern California (1981-2010): Temporal stability of the style of faulting. Bull. Seismol. Soc. Am. 102, 1179–1194 (2012).
1990 | 4 | 12 | 1 | 12 | 55.6 | 33.8802 | -116.1525 | 3.79 | 3.61 | 337 | 88 | -166 | 246.5 | 76.01 | -2.06 | 4 | W. Yang, E. Hauksson, P. M. Shearer, Computing a large refined catalog of focal mechanisms for southern California (1981-2010): Temporal stability of the style of faulting. Bull. Seismol. Soc. Am. 102, 1179–1194 (2012).
1990 | 4 | 12 | 1 | 25 | 47.79 | 33.8802 | -116.1545 | 3.45 | 2.99 | 357 | 80 | -145 | 260.07 | 55.61 | -12.15 | 4 | W. Yang, E. Hauksson, P. M. Shearer, Computing a large refined catalog of focal mechanisms for southern California (1981-2010): Temporal stability of the style of faulting. Bull. Seismol. Soc. Am. 102, 1179–1194 (2012).
1990 | 4 | 12 | 1 | 43 | 24.41 | 33.8817 | -116.1542 | 3.74 | 2.74 | 172 | 58 | -165 | 73.92 | 77.32 | -32.9 | 4 | W. Yang, E. Hauksson, P. M. Shearer, Computing a large refined catalog of focal mechanisms for southern California (1981-2010): Temporal stability of the style of faulting. Bull. Seismol. Soc. Am. 102, 1179–1194 (2012).
1990 | 4 | 12 | 2 | 45 | 56.37 | 33.882 | -116.153 | 3.78 | 3.4 | 352 | 56 | -170 | 256.37 | 81.72 | -34.41 | 4 | W. Yang, E. Hauksson, P. M. Shearer, Computing a large refined catalog of focal mechanisms for southern California (1981-2010): Temporal stability of the style of faulting. Bull. Seismol. Soc. Am. 102, 1179–1194 (2012).
1990 | 4 | 12 | 4 | 8 | 0.07 | 34.1347 | -117.7098 | 5.42 | 2.64 | 309 | 81 | -155 | 214.83 | 65.33 | -9.91 | 4 | W. Yang, E. Hauksson, P. M. Shearer, Computing a large refined catalog of focal mechanisms for southern California (1981-2010): Temporal stability of the style of faulting. Bull. Seismol. Soc. Am. 102, 1179–1194 (2012).
1990 | 4 | 12 | 7 | 48 | 59.41 | 33.8882 | -116.1503 | 4.07 | 2.8 | 359 | 74 | -145 | 258.08 | 56.54 | -19.29 | 4 | W. Yang, E. Hauksson, P. M. Shearer, Computing a large refined catalog of focal mechanisms for southern California (1981-2010): Temporal stability of the style of faulting. Bull. Seismol. Soc. Am. 102, 1179–1194 (2012).
1990 | 4 | 12 | 12 | 38 | 20.23 | 33.88 | -116.1522 | 3.75 | 2.67 | 162 | 86 | 178 | 252.14 | 88 | 4 | 4 | W. Yang, E. Hauksson, P. M. Shearer, Computing a large refined catalog of focal mechanisms for southern California (1981-2010): Temporal stability of the style of faulting. Bull. Seismol. Soc. Am. 102, 1179–1194 (2012).
1990 | 4 | 12 | 12 | 41 | 28.9 | 33.8797 | -116.1545 | 3.43 | 3.17 | 352 | 84 | -157 | 259.46 | 67.13 | -6.51 | 4 | W. Yang, E. Hauksson, P. M. Shearer, Computing a large refined catalog of focal mechanisms for southern California (1981-2010): Temporal stability of the style of faulting. Bull. Seismol. Soc. Am. 102, 1179–1194 (2012).
1990 | 4 | 13 | 9 | 12 | 55.83 | 34.3478 | -118.5108 | 9.64 | 2.78 | 129 | 66 | -177 | 37.78 | 87.26 | -24.03 | 4 | W. Yang, E. Hauksson, P. M. Shearer, Computing a large refined catalog of focal mechanisms for southern California (1981-2010): Temporal stability of the style of faulting. Bull. Seismol. Soc. Am. 102, 1179–1194 (2012).
1990 | 4 | 13 | 11 | 48 | 0.36 | 33.8793 | -116.1582 | 3.98 | 3.04 | 147 | 87 | 174 | 237.32 | 84.01 | 3.02 | 4 | W. Yang, E. Hauksson, P. M. Shearer, Computing a large refined catalog of focal mechanisms for southern California (1981-2010): Temporal stability of the style of faulting. Bull. Seismol. Soc. Am. 102, 1179–1194 (2012).
1990 | 4 | 13 | 17 | 29 | 7.1 | 33.542 | -116.6682 | 9.56 | 2.44 | 358 | 82 | -160 | 265.1 | 70.2 | -8.51 | 4 | W. Yang, E. Hauksson, P. M. Shearer, Computing a large refined catalog of focal mechanisms for southern California (1981-2010): Temporal stability of the style of faulting. Bull. Seismol. Soc. Am. 102, 1179–1194 (2012).
1990 | 4 | 14 | 11 | 14 | 11.74 | 33.8727 | -116.155 | 3.8 | 3.63 | 356 | 51 | -138 | 236.46 | 58.67 | -47.46 | 4 | W. Yang, E. Hauksson, P. M. Shearer, Computing a large refined catalog of focal mechanisms for southern California (1981-2010): Temporal stability of the style of faulting. Bull. Seismol. Soc. Am. 102, 1179–1194 (2012).
1990 | 4 | 14 | 15 | 17 | 3.1 | 35.7888 | -118.0383 | 8.03 | 2.73 | 127 | 86 | -163 | 35.78 | 73.04 | -4.18 | 4 | W. Yang, E. Hauksson, P. M. Shearer, Computing a large refined catalog of focal mechanisms for southern California (1981-2010): Temporal stability of the style of faulting. Bull. Seismol. Soc. Am. 102, 1179–1194 (2012).
1990 | 4 | 14 | 17 | 4 | 34.88 | 33.8787 | -116.1597 | 3.94 | 2.64 | 330 | 71 | 177 | 60.98 | 87.16 | 19.02 | 4 | W. Yang, E. Hauksson, P. M. Shearer, Computing a large refined catalog of focal mechanisms for southern California (1981-2010): Temporal stability of the style of faulting. Bull. Seismol. Soc. Am. 102, 1179–1194 (2012).
1990 | 4 | 15 | 3 | 50 | 45.85 | 34.117 | -117.7195 | 4.8 | 2.11 | 311 | 60 | 125 | 76.53 | 44.81 | 45.19 | 4 | W. Yang, E. Hauksson, P. M. Shearer, Computing a large refined catalog of focal mechanisms for southern California (1981-2010): Temporal stability of the style of faulting. Bull. Seismol. Soc. Am. 102, 1179–1194 (2012).
1990 | 4 | 15 | 11 | 47 | 10.21 | 33.9313 | -116.7552 | 14.34 | 2.18 | 325 | 83 | 162 | 57.27 | 72.14 | 7.36 | 4 | W. Yang, E. Hauksson, P. M. Shearer, Computing a large refined catalog of focal mechanisms for southern California (1981-2010): Temporal stability of the style of faulting. Bull. Seismol. Soc. Am. 102, 1179–1194 (2012).
1990 | 4 | 16 | 8 | 21 | 29.03 | 34.1098 | -117.7255 | 4.07 | 3.39 | 318 | 77 | -159 | 223.06 | 69.56 | -13.89 | 4 | W. Yang, E. Hauksson, P. M. Shearer, Computing a large refined catalog of focal mechanisms for southern California (1981-2010): Temporal stability of the style of faulting. Bull. Seismol. Soc. Am. 102, 1179–1194 (2012).
1990 | 4 | 16 | 8 | 24 | 8.95 | 34.1113 | -117.7247 | 4.14 | 2.78 | 314 | 85 | -158 | 221.98 | 68.09 | -5.39 | 4 | W. Yang, E. Hauksson, P. M. Shearer, Computing a large refined catalog of focal mechanisms for southern California (1981-2010): Temporal stability of the style of faulting. Bull. Seismol. Soc. Am. 102, 1179–1194 (2012).
1990 | 4 | 16 | 11 | 32 | 12.91 | 34.1103 | -117.7245 | 3.9 | 2.06 | 314 | 89 | -163 | 223.69 | 73 | -1.05 | 4 | W. Yang, E. Hauksson, P. M. Shearer, Computing a large refined catalog of focal mechanisms for southern California (1981-2010): Temporal stability of the style of faulting. Bull. Seismol. Soc. Am. 102, 1179–1194 (2012).
1990 | 4 | 17 | 8 | 47 | 32.12 | 34.164 | -117.7332 | 11.69 | 3.56 | 305 | 85 | 167 | 36.15 | 77.05 | 5.13 | 4 | W. Yang, E. Hauksson, P. M. Shearer, Computing a large refined catalog of focal mechanisms for southern California (1981-2010): Temporal stability of the style of faulting. Bull. Seismol. Soc. Am. 102, 1179–1194 (2012).
1990 | 4 | 17 | 10 | 18 | 42.08 | 35.7892 | -118.0385 | 8.03 | 2 | 307 | 87 | -173 | 216.63 | 83.01 | -3.02 | 4 | W. Yang, E. Hauksson, P. M. Shearer, Computing a large refined catalog of focal mechanisms for southern California (1981-2010): Temporal stability of the style of faulting. Bull. Seismol. Soc. Am. 102, 1179–1194 (2012).
1990 | 4 | 17 | 14 | 11 | 59.32 | 34.109 | -117.7232 | 3.58 | 3.51 | 132 | 76 | 172 | 223.95 | 82.24 | 14.13 | 4 | W. Yang, E. Hauksson, P. M. Shearer, Computing a large refined catalog of focal mechanisms for southern California (1981-2010): Temporal stability of the style of faulting. Bull. Seismol. Soc. Am. 102, 1179–1194 (2012).
1990 | 4 | 17 | 14 | 19 | 46.29 | 34.109 | -117.7262 | 4.09 | 2.93 | 136 | 88 | 157 | 226.85 | 67.01 | 2.17 | 4 | W. Yang, E. Hauksson, P. M. Shearer, Computing a large refined catalog of focal mechanisms for southern California (1981-2010): Temporal stability of the style of faulting. Bull. Seismol. Soc. Am. 102, 1179–1194 (2012).
1990 | 4 | 17 | 22 | 32 | 27.21 | 34.1078 | -117.7258 | 3.86 | 4.5 | 314 | 87 | -171 | 223.53 | 81.01 | -3.04 | 4 | W. Yang, E. Hauksson, P. M. Shearer, Computing a large refined catalog of focal mechanisms for southern California (1981-2010): Temporal stability of the style of faulting. Bull. Seismol. Soc. Am. 102, 1179–1194 (2012).
1990 | 4 | 17 | 23 | 32 | 22.44 | 34.1063 | -117.7248 | 3.57 | 2.73 | 123 | 81 | 166 | 215.23 | 76.18 | 9.27 | 4 | W. Yang, E. Hauksson, P. M. Shearer, Computing a large refined catalog of focal mechanisms for southern California (1981-2010): Temporal stability of the style of faulting. Bull. Seismol. Soc. Am. 102, 1179–1194 (2012).
1990 | 4 | 18 | 0 | 35 | 38.78 | 34.105 | -117.73 | 4.33 | 2.75 | 318 | 81 | -165 | 225.6 | 75.19 | -9.31 | 4 | W. Yang, E. Hauksson, P. M. Shearer, Computing a large refined catalog of focal mechanisms for southern California (1981-2010): Temporal stability of the style of faulting. Bull. Seismol. Soc. Am. 102, 1179–1194 (2012).
1990 | 4 | 18 | 10 | 23 | 29.26 | 33.8782 | -116.1605 | 0 | 2.81 | 328 | 80 | 179 | 58.17 | 89.02 | 10 | 4 | W. Yang, E. Hauksson, P. M. Shearer, Computing a large refined catalog of focal mechanisms for southern California (1981-2010): Temporal stability of the style of faulting. Bull. Seismol. Soc. Am. 102, 1179–1194 (2012).
1990 | 4 | 18 | 11 | 26 | 30.38 | 34.1033 | -117.7302 | 4.02 | 2.56 | 127 | 83 | 156 | 220.11 | 66.19 | 7.65 | 4 | W. Yang, E. Hauksson, P. M. Shearer, Computing a large refined catalog of focal mechanisms for southern California (1981-2010): Temporal stability of the style of faulting. Bull. Seismol. Soc. Am. 102, 1179–1194 (2012).
1990 | 4 | 18 | 13 | 37 | 57 | 36.9213 | -121.6492 | 5.698 | 4.3 | 50 | 85 | 40 | 315.82 | 50.18 | 173.48 | 16 | Focal mechanisms from U.S. Geological Survey Advanced National Seismic System (ANSS) Comprehensive Catalog of Earthquake Events and Products, https://www.sciencebase.gov/catalog/item/52eab950e4b0444d1ce67917
1990 | 4 | 18 | 13 | 41 | 39 | 36.9308 | -121.656 | 5.748 | 4.9 | 70 | 75 | 50 | 322.86 | 42.27 | 157.37 | 16 | Focal mechanisms from U.S. Geological Survey Advanced National Seismic System (ANSS) Comprehensive Catalog of Earthquake Events and Products, https://www.sciencebase.gov/catalog/item/52eab950e4b0444d1ce67917
1990 | 4 | 18 | 13 | 53 | 51 | 36.9323 | -121.6568 | 5.488 | 5.4 | 55 | 80 | 40 | 316.71 | 50.73 | 167.04 | 16 | Focal mechanisms from U.S. Geological Survey Advanced National Seismic System (ANSS) Comprehensive Catalog of Earthquake Events and Products, https://www.sciencebase.gov/catalog/item/52eab950e4b0444d1ce67917
1990 | 4 | 18 | 14 | 26 | 5.76 | 33.8773 | -116.1615 | 4.28 | 3.29 | 149 | 87 | -161 | 57.97 | 71.03 | -3.17 | 4 | W. Yang, E. Hauksson, P. M. Shearer, Computing a large refined catalog of focal mechanisms for southern California (1981-2010): Temporal stability of the style of faulting. Bull. Seismol. Soc. Am. 102, 1179–1194 (2012).
1990 | 4 | 18 | 14 | 32 | 48.99 | 33.878 | -116.164 | 3.72 | 4.04 | 334 | 79 | -175 | 243.04 | 85.09 | -11.04 | 4 | W. Yang, E. Hauksson, P. M. Shearer, Computing a large refined catalog of focal mechanisms for southern California (1981-2010): Temporal stability of the style of faulting. Bull. Seismol. Soc. Am. 102, 1179–1194 (2012).
1990 | 4 | 18 | 14 | 52 | 24 | 36.9182 | -121.6507 | 7.603 | 4 | 220 | 65 | -50 | 336.73 | 46.03 | -144.04 | 16 | Focal mechanisms from U.S. Geological Survey Advanced National Seismic System (ANSS) Comprehensive Catalog of Earthquake Events and Products, https://www.sciencebase.gov/catalog/item/52eab950e4b0444d1ce67917
1990 | 4 | 18 | 15 | 28 | 16 | 36.9425 | -121.6692 | 7.133 | 4.4 | 220 | 65 | -50 | 336.73 | 46.03 | -144.04 | 16 | Focal mechanisms from U.S. Geological Survey Advanced National Seismic System (ANSS) Comprehensive Catalog of Earthquake Events and Products, https://www.sciencebase.gov/catalog/item/52eab950e4b0444d1ce67917
1990 | 4 | 18 | 15 | 36 | 51 | 36.9485 | -121.6762 | 7.453 | 4 | 225 | 70 | -50 | 337.18 | 43.96 | -150.48 | 16 | Focal mechanisms from U.S. Geological Survey Advanced National Seismic System (ANSS) Comprehensive Catalog of Earthquake Events and Products, https://www.sciencebase.gov/catalog/item/52eab950e4b0444d1ce67917
1990 | 4 | 18 | 15 | 46 | 3 | 36.9588 | -121.6845 | 6.641 | 5.1 | 45 | 85 | 40 | 310.82 | 50.18 | 173.48 | 16 | Focal mechanisms from U.S. Geological Survey Advanced National Seismic System (ANSS) Comprehensive Catalog of Earthquake Events and Products, https://www.sciencebase.gov/catalog/item/52eab950e4b0444d1ce67917
1990 | 4 | 18 | 15 | 48 | 25 | 36.9472 | -121.6758 | 7.561 | 3.6 | 40 | 85 | 0 | 310 | 90 | -175 | 16 | Focal mechanisms from U.S. Geological Survey Advanced National Seismic System (ANSS) Comprehensive Catalog of Earthquake Events and Products, https://www.sciencebase.gov/catalog/item/52eab950e4b0444d1ce67917
1990 | 4 | 18 | 16 | 6 | 28 | 36.9403 | -121.6717 | 7.561 | 3.7 | 55 | 90 | 60 | 325 | 30 | 180 | 16 | Focal mechanisms from U.S. Geological Survey Advanced National Seismic System (ANSS) Comprehensive Catalog of Earthquake Events and Products, https://www.sciencebase.gov/catalog/item/52eab950e4b0444d1ce67917
1990 | 4 | 18 | 16 | 19 | 13 | 36.9372 | -121.6713 | 7.751 | 3.9 | 205 | 80 | -70 | 320.51 | 22.27 | -152.73 | 16 | Focal mechanisms from U.S. Geological Survey Advanced National Seismic System (ANSS) Comprehensive Catalog of Earthquake Events and Products, https://www.sciencebase.gov/catalog/item/52eab950e4b0444d1ce67917
1990 | 4 | 18 | 20 | 23 | 45.59 | 34.1365 | -117.7207 | 9.26 | 2.14 | 160 | 57 | 179 | 250.54 | 89.16 | 33 | 4 | W. Yang, E. Hauksson, P. M. Shearer, Computing a large refined catalog of focal mechanisms for southern California (1981-2010): Temporal stability of the style of faulting. Bull. Seismol. Soc. Am. 102, 1179–1194 (2012).
1990 | 4 | 18 | 22 | 49 | 52.91 | 35.7547 | -118.0325 | 2.69 | 1.67 | 311 | 83 | 173 | 41.86 | 83.05 | 7.05 | 4 | W. Yang, E. Hauksson, P. M. Shearer, Computing a large refined catalog of focal mechanisms for southern California (1981-2010): Temporal stability of the style of faulting. Bull. Seismol. Soc. Am. 102, 1179–1194 (2012).
1990 | 4 | 19 | 0 | 56 | 56.58 | 35.755 | -118.0322 | 2.69 | 1.78 | 311 | 85 | -164 | 219.57 | 74.06 | -5.2 | 4 | W. Yang, E. Hauksson, P. M. Shearer, Computing a large refined catalog of focal mechanisms for southern California (1981-2010): Temporal stability of the style of faulting. Bull. Seismol. Soc. Am. 102, 1179–1194 (2012).
1990 | 4 | 19 | 14 | 7 | 46 | 36.9112 | -121.6437 | 4.08 | 3.6 | 45 | 50 | -130 | 277.55 | 54.07 | -52.55 | 16 | Focal mechanisms from U.S. Geological Survey Advanced National Seismic System (ANSS) Comprehensive Catalog of Earthquake Events and Products, https://www.sciencebase.gov/catalog/item/52eab950e4b0444d1ce67917
1990 | 4 | 19 | 16 | 54 | 4 | 38.601 | -119.713 | 3.559 | 3.6 | 330 | 30 | -160 | 222.5 | 80.15 | -61.52 | 16 | Focal mechanisms from U.S. Geological Survey Advanced National Seismic System (ANSS) Comprehensive Catalog of Earthquake Events and Products, https://www.sciencebase.gov/catalog/item/52eab950e4b0444d1ce67917
1990 | 4 | 20 | 3 | 24 | 46.17 | 34.1152 | -117.7237 | 4.46 | 3.74 | 310 | 23 | 153 | 65.13 | 79.78 | 69.28 | 4 | W. Yang, E. Hauksson, P. M. Shearer, Computing a large refined catalog of focal mechanisms for southern California (1981-2010): Temporal stability of the style of faulting. Bull. Seismol. Soc. Am. 102, 1179–1194 (2012).
1990 | 4 | 22 | 2 | 0 | 15 | 36.903 | -121.6327 | 5.781 | 3.8 | 50 | 90 | 50 | 320 | 40 | 180 | 16 | Focal mechanisms from U.S. Geological Survey Advanced National Seismic System (ANSS) Comprehensive Catalog of Earthquake Events and Products, https://www.sciencebase.gov/catalog/item/52eab950e4b0444d1ce67917
1990 | 4 | 23 | 9 | 29 | 8.51 | 34.0708 | -116.395 | 2.41 | 2.8 | 141 | 73 | -160 | 44.93 | 70.91 | -18.02 | 4 | W. Yang, E. Hauksson, P. M. Shearer, Computing a large refined catalog of focal mechanisms for southern California (1981-2010): Temporal stability of the style of faulting. Bull. Seismol. Soc. Am. 102, 1179–1194 (2012).
1990 | 4 | 23 | 9 | 30 | 16.24 | 34.07 | -116.3958 | 2.39 | 3.16 | 136 | 83 | -164 | 44 | 74.12 | -7.28 | 4 | W. Yang, E. Hauksson, P. M. Shearer, Computing a large refined catalog of focal mechanisms for southern California (1981-2010): Temporal stability of the style of faulting. Bull. Seismol. Soc. Am. 102, 1179–1194 (2012).
1990 | 4 | 23 | 17 | 59 | 54.46 | 33.1898 | -116.0215 | 8.16 | 2.97 | 308 | 78 | -147 | 210.31 | 57.81 | -14.22 | 4 | W. Yang, E. Hauksson, P. M. Shearer, Computing a large refined catalog of focal mechanisms for southern California (1981-2010): Temporal stability of the style of faulting. Bull. Seismol. Soc. Am. 102, 1179–1194 (2012).
1990 | 4 | 24 | 11 | 27 | 19.44 | 33.8778 | -116.1593 | 3.98 | 3.63 | 342 | 76 | -179 | 251.76 | 89.03 | -14 | 4 | W. Yang, E. Hauksson, P. M. Shearer, Computing a large refined catalog of focal mechanisms for southern California (1981-2010): Temporal stability of the style of faulting. Bull. Seismol. Soc. Am. 102, 1179–1194 (2012).
1990 | 4 | 27 | 15 | 40 | 7.11 | 34.157 | -117.3515 | 6.56 | 2.81 | 316 | 73 | -163 | 220.89 | 73.76 | -17.73 | 4 | W. Yang, E. Hauksson, P. M. Shearer, Computing a large refined catalog of focal mechanisms for southern California (1981-2010): Temporal stability of the style of faulting. Bull. Seismol. Soc. Am. 102, 1179–1194 (2012).
1990 | 4 | 28 | 4 | 41 | 47 | 37.876 | -121.9743 | 6.654 | 4.4 | 65 | 80 | 0 | 335 | 90 | -170 | 16 | Focal mechanisms from U.S. Geological Survey Advanced National Seismic System (ANSS) Comprehensive Catalog of Earthquake Events and Products, https://www.sciencebase.gov/catalog/item/52eab950e4b0444d1ce67917
1990 | 4 | 28 | 4 | 47 | 41 | 37.8707 | -121.987 | 7.734 | 4.2 | 145 | 30 | 110 | 302.2 | 61.98 | 78.83 | 16 | Focal mechanisms from U.S. Geological Survey Advanced National Seismic System (ANSS) Comprehensive Catalog of Earthquake Events and Products, https://www.sciencebase.gov/catalog/item/52eab950e4b0444d1ce67917
1990 | 4 | 28 | 8 | 32 | 37.91 | 33.8732 | -116.1558 | 3.95 | 2.43 | 354 | 86 | -162 | 262.7 | 72.05 | -4.21 | 4 | W. Yang, E. Hauksson, P. M. Shearer, Computing a large refined catalog of focal mechanisms for southern California (1981-2010): Temporal stability of the style of faulting. Bull. Seismol. Soc. Am. 102, 1179–1194 (2012).
1990 | 4 | 28 | 15 | 21 | 31.13 | 34.2877 | -116.8542 | 11.35 | 2.59 | 112 | 79 | -136 | 11.56 | 47.01 | -15.12 | 4 | W. Yang, E. Hauksson, P. M. Shearer, Computing a large refined catalog of focal mechanisms for southern California (1981-2010): Temporal stability of the style of faulting. Bull. Seismol. Soc. Am. 102, 1179–1194 (2012).
1990 | 4 | 29 | 19 | 35 | 44.45 | 34.411 | -117.0808 | 4.2 | 2.6 | 311 | 74 | 176 | 42.1 | 86.16 | 16.04 | 4 | W. Yang, E. Hauksson, P. M. Shearer, Computing a large refined catalog of focal mechanisms for southern California (1981-2010): Temporal stability of the style of faulting. Bull. Seismol. Soc. Am. 102, 1179–1194 (2012).
1990 | 4 | 30 | 0 | 18 | 7.61 | 34.2703 | -117.0875 | 8.98 | 2.09 | 115 | 89 | -167 | 24.77 | 77 | -1.03 | 4 | W. Yang, E. Hauksson, P. M. Shearer, Computing a large refined catalog of focal mechanisms for southern California (1981-2010): Temporal stability of the style of faulting. Bull. Seismol. Soc. Am. 102, 1179–1194 (2012).
1990 | 4 | 30 | 17 | 41 | 54.74 | 34.2835 | -117.6018 | 3.02 | 2.38 | 329 | 83 | -169 | 237.64 | 79.08 | -7.13 | 4 | W. Yang, E. Hauksson, P. M. Shearer, Computing a large refined catalog of focal mechanisms for southern California (1981-2010): Temporal stability of the style of faulting. Bull. Seismol. Soc. Am. 102, 1179–1194 (2012).
1990 | 5 | 1 | 20 | 13 | 14.4 | 34.5272 | -118.1162 | 8.7 | 2.11 | 103 | 45 | 106 | 260.93 | 47.18 | 74.59 | 4 | W. Yang, E. Hauksson, P. M. Shearer, Computing a large refined catalog of focal mechanisms for southern California (1981-2010): Temporal stability of the style of faulting. Bull. Seismol. Soc. Am. 102, 1179–1194 (2012).
1990 | 5 | 3 | 7 | 22 | 57.68 | 34.3035 | -117.0593 | 8.9 | 2.11 | 100 | 86 | -171 | 9.37 | 81.02 | -4.05 | 4 | W. Yang, E. Hauksson, P. M. Shearer, Computing a large refined catalog of focal mechanisms for southern California (1981-2010): Temporal stability of the style of faulting. Bull. Seismol. Soc. Am. 102, 1179–1194 (2012).
1990 | 5 | 4 | 2 | 23 | 16.33 | 34.3093 | -116.8893 | 11.08 | 2.57 | 304 | 77 | 174 | 35.35 | 84.15 | 13.07 | 4 | W. Yang, E. Hauksson, P. M. Shearer, Computing a large refined catalog of focal mechanisms for southern California (1981-2010): Temporal stability of the style of faulting. Bull. Seismol. Soc. Am. 102, 1179–1194 (2012).
1990 | 5 | 4 | 12 | 34 | 47.89 | 34.3093 | -116.8895 | 10.95 | 1.92 | 294 | 82 | 166 | 25.99 | 76.14 | 8.24 | 4 | W. Yang, E. Hauksson, P. M. Shearer, Computing a large refined catalog of focal mechanisms for southern California (1981-2010): Temporal stability of the style of faulting. Bull. Seismol. Soc. Am. 102, 1179–1194 (2012).
1990 | 5 | 4 | 17 | 18 | 33.86 | 33.979 | -117.1712 | 14.15 | 2.87 | 359 | 42 | -106 | 200.1 | 49.97 | -76.06 | 4 | W. Yang, E. Hauksson, P. M. Shearer, Computing a large refined catalog of focal mechanisms for southern California (1981-2010): Temporal stability of the style of faulting. Bull. Seismol. Soc. Am. 102, 1179–1194 (2012).
1990 | 5 | 6 | 6 | 59 | 36.2 | 34.0165 | -117.202 | 11.67 | 1.87 | 19 | 44 | -88 | 196.22 | 46.03 | -91.93 | 4 | W. Yang, E. Hauksson, P. M. Shearer, Computing a large refined catalog of focal mechanisms for southern California (1981-2010): Temporal stability of the style of faulting. Bull. Seismol. Soc. Am. 102, 1179–1194 (2012).
1990 | 5 | 7 | 7 | 59 | 55 | 37.647 | -118.9348 | 5.224 | 4 | 75 | 85 | -110 | 331.53 | 20.59 | -14.35 | 16 | Focal mechanisms from U.S. Geological Survey Advanced National Seismic System (ANSS) Comprehensive Catalog of Earthquake Events and Products, https://www.sciencebase.gov/catalog/item/52eab950e4b0444d1ce67917
1990 | 5 | 7 | 12 | 42 | 3.85 | 34.4242 | -116.9698 | 4.02 | 2.44 | 102 | 87 | 170 | 192.53 | 80.01 | 3.05 | 4 | W. Yang, E. Hauksson, P. M. Shearer, Computing a large refined catalog of focal mechanisms for southern California (1981-2010): Temporal stability of the style of faulting. Bull. Seismol. Soc. Am. 102, 1179–1194 (2012).
1990 | 5 | 10 | 3 | 1 | 22.9 | 35.3438 | -118.5533 | 8.39 | 2.32 | 290 | 59 | 135 | 47.25 | 52.69 | 40.36 | 4 | W. Yang, E. Hauksson, P. M. Shearer, Computing a large refined catalog of focal mechanisms for southern California (1981-2010): Temporal stability of the style of faulting. Bull. Seismol. Soc. Am. 102, 1179–1194 (2012).
1990 | 5 | 10 | 7 | 23 | 35.95 | 33.6575 | -116.7228 | 15.31 | 2.54 | 304 | 86 | 171 | 34.63 | 81.02 | 4.05 | 4 | W. Yang, E. Hauksson, P. M. Shearer, Computing a large refined catalog of focal mechanisms for southern California (1981-2010): Temporal stability of the style of faulting. Bull. Seismol. Soc. Am. 102, 1179–1194 (2012).
1990 | 5 | 10 | 14 | 25 | 10.18 | 33.202 | -116.3565 | 12.57 | 3.03 | 318 | 87 | -172 | 227.58 | 82.01 | -3.03 | 4 | W. Yang, E. Hauksson, P. M. Shearer, Computing a large refined catalog of focal mechanisms for southern California (1981-2010): Temporal stability of the style of faulting. Bull. Seismol. Soc. Am. 102, 1179–1194 (2012).
1990 | 5 | 11 | 23 | 43 | 52 | 17.24 | -100.56 | 15 | 5.5 | 112 | 77 | 98 | 260 | 15.23 | 58.92 | 1 | International Seismological Centre (ISC) Bulletin (http://www.isc.ac.uk/iscbulletin/search/fmechanisms/)
1990 | 5 | 12 | 23 | 54 | 48.93 | 33.9947 | -116.3025 | 3.98 | 2.74 | 349 | 84 | -167 | 257.62 | 77.07 | -6.16 | 4 | W. Yang, E. Hauksson, P. M. Shearer, Computing a large refined catalog of focal mechanisms for southern California (1981-2010): Temporal stability of the style of faulting. Bull. Seismol. Soc. Am. 102, 1179–1194 (2012).
1990 | 5 | 13 | 11 | 18 | 42.42 | 34.24 | -117.4543 | 13.73 | 2.22 | 122 | 83 | 156 | 215.11 | 66.19 | 7.65 | 4 | W. Yang, E. Hauksson, P. M. Shearer, Computing a large refined catalog of focal mechanisms for southern California (1981-2010): Temporal stability of the style of faulting. Bull. Seismol. Soc. Am. 102, 1179–1194 (2012).
1990 | 5 | 13 | 17 | 45 | 31.62 | 34.1133 | -117.6077 | 9.93 | 2.46 | 122 | 86 | -154 | 30.05 | 64.07 | -4.45 | 4 | W. Yang, E. Hauksson, P. M. Shearer, Computing a large refined catalog of focal mechanisms for southern California (1981-2010): Temporal stability of the style of faulting. Bull. Seismol. Soc. Am. 102, 1179–1194 (2012).
1990 | 5 | 14 | 5 | 5 | 27.05 | 33.5393 | -116.603 | 12.5 | 2.98 | 321 | 88 | 170 | 51.35 | 80.01 | 2.03 | 4 | W. Yang, E. Hauksson, P. M. Shearer, Computing a large refined catalog of focal mechanisms for southern California (1981-2010): Temporal stability of the style of faulting. Bull. Seismol. Soc. Am. 102, 1179–1194 (2012).
1990 | 5 | 14 | 9 | 3 | 15.12 | 35.7123 | -118.4383 | 3.19 | 2.66 | 313 | 75 | -156 | 216.43 | 66.87 | -16.35 | 4 | W. Yang, E. Hauksson, P. M. Shearer, Computing a large refined catalog of focal mechanisms for southern California (1981-2010): Temporal stability of the style of faulting. Bull. Seismol. Soc. Am. 102, 1179–1194 (2012).
1990 | 5 | 15 | 5 | 1 | 55.92 | 34.4498 | -117.9513 | 8.42 | 1.66 | 276 | 65 | 116 | 46.91 | 35.45 | 46.77 | 4 | W. Yang, E. Hauksson, P. M. Shearer, Computing a large refined catalog of focal mechanisms for southern California (1981-2010): Temporal stability of the style of faulting. Bull. Seismol. Soc. Am. 102, 1179–1194 (2012).
1990 | 5 | 15 | 6 | 2 | 50.92 | 35.4588 | -118.4583 | 3.19 | 1.96 | 129 | 89 | 147 | 219.65 | 57.01 | 1.19 | 4 | W. Yang, E. Hauksson, P. M. Shearer, Computing a large refined catalog of focal mechanisms for southern California (1981-2010): Temporal stability of the style of faulting. Bull. Seismol. Soc. Am. 102, 1179–1194 (2012).
1990 | 5 | 17 | 17 | 2 | 40.48 | 32.861 | -115.6608 | 7.31 | 3.23 | 277 | 85 | -156 | 184.78 | 66.1 | -5.47 | 4 | W. Yang, E. Hauksson, P. M. Shearer, Computing a large refined catalog of focal mechanisms for southern California (1981-2010): Temporal stability of the style of faulting. Bull. Seismol. Soc. Am. 102, 1179–1194 (2012).
1990 | 5 | 17 | 18 | 49 | 49 | 37.3733 | -121.7297 | 8.427 | 3.6 | 240 | 85 | -20 | 331.82 | 70.08 | -174.68 | 16 | Focal mechanisms from U.S. Geological Survey Advanced National Seismic System (ANSS) Comprehensive Catalog of Earthquake Events and Products, https://www.sciencebase.gov/catalog/item/52eab950e4b0444d1ce67917
1990 | 5 | 17 | 19 | 32 | 41.03 | 32.8628 | -115.6603 | 7.34 | 3.36 | 279 | 87 | 178 | 9.1 | 88 | 3 | 4 | W. Yang, E. Hauksson, P. M. Shearer, Computing a large refined catalog of focal mechanisms for southern California (1981-2010): Temporal stability of the style of faulting. Bull. Seismol. Soc. Am. 102, 1179–1194 (2012).
1990 | 5 | 18 | 4 | 7 | 3.87 | 34.0642 | -117.0678 | 8.81 | 2.72 | 337 | 68 | -169 | 242.84 | 79.81 | -22.37 | 4 | W. Yang, E. Hauksson, P. M. Shearer, Computing a large refined catalog of focal mechanisms for southern California (1981-2010): Temporal stability of the style of faulting. Bull. Seismol. Soc. Am. 102, 1179–1194 (2012).
1990 | 5 | 19 | 6 | 30 | 58.84 | 34.002 | -116.6278 | 7.44 | 2.63 | 138 | 59 | 139 | 252.12 | 55.78 | 38.52 | 4 | W. Yang, E. Hauksson, P. M. Shearer, Computing a large refined catalog of focal mechanisms for southern California (1981-2010): Temporal stability of the style of faulting. Bull. Seismol. Soc. Am. 102, 1179–1194 (2012).
1990 | 5 | 19 | 9 | 10 | 17.02 | 35.0977 | -118.867 | 15.36 | 2.71 | 145 | 53 | 169 | 241.67 | 81.23 | 37.51 | 4 | W. Yang, E. Hauksson, P. M. Shearer, Computing a large refined catalog of focal mechanisms for southern California (1981-2010): Temporal stability of the style of faulting. Bull. Seismol. Soc. Am. 102, 1179–1194 (2012).
1990 | 5 | 19 | 17 | 55 | 58 | 36.2855 | -120.3775 | 12.538 | 3.7 | 150 | 30 | 110 | 307.2 | 61.98 | 78.83 | 16 | Focal mechanisms from U.S. Geological Survey Advanced National Seismic System (ANSS) Comprehensive Catalog of Earthquake Events and Products, https://www.sciencebase.gov/catalog/item/52eab950e4b0444d1ce67917
1990 | 5 | 21 | 10 | 49 | 16 | 37.5068 | -118.4145 | 3.975 | 3.6 | 170 | 55 | -160 | 68.21 | 73.73 | -36.69 | 16 | Focal mechanisms from U.S. Geological Survey Advanced National Seismic System (ANSS) Comprehensive Catalog of Earthquake Events and Products, https://www.sciencebase.gov/catalog/item/52eab950e4b0444d1ce67917
1990 | 5 | 22 | 20 | 35 | 38 | 19.79 | -76.07 | 10 | 5.34 | 290 | 43 | 27 | 179.56 | 71.96 | 129.72 | 13 | Global CMT database: https://www.globalcmt.org
1990 | 5 | 26 | 5 | 33 | 47.81 | 34.1083 | -117.731 | 4.3 | 1.75 | 89 | 51 | 131 | 214.9 | 54.09 | 50.99 | 4 | W. Yang, E. Hauksson, P. M. Shearer, Computing a large refined catalog of focal mechanisms for southern California (1981-2010): Temporal stability of the style of faulting. Bull. Seismol. Soc. Am. 102, 1179–1194 (2012).
1990 | 5 | 27 | 11 | 56 | 10.32 | 34.0175 | -116.982 | 18.92 | 1.5 | 357 | 73 | -115 | 234.91 | 29.92 | -35.88 | 4 | W. Yang, E. Hauksson, P. M. Shearer, Computing a large refined catalog of focal mechanisms for southern California (1981-2010): Temporal stability of the style of faulting. Bull. Seismol. Soc. Am. 102, 1179–1194 (2012).
1990 | 5 | 28 | 14 | 33 | 0.09 | 36.0587 | -118.0143 | 8.82 | 1.75 | 52 | 82 | -72 | 165.19 | 19.64 | -155.54 | 4 | W. Yang, E. Hauksson, P. M. Shearer, Computing a large refined catalog of focal mechanisms for southern California (1981-2010): Temporal stability of the style of faulting. Bull. Seismol. Soc. Am. 102, 1179–1194 (2012).
1990 | 5 | 29 | 18 | 31 | 12 | 56.956 | -153.569 | 24.7 | 6.1 | 212 | 9 | 61 | 61.3 | 82.14 | 94.39 | 16 | Focal mechanisms from U.S. Geological Survey Advanced National Seismic System (ANSS) Comprehensive Catalog of Earthquake Events and Products, https://www.sciencebase.gov/catalog/item/52eab950e4b0444d1ce67917
1990 | 5 | 31 | 7 | 35 | 27 | 17.26 | -100.707 | 22.6 | 6 | 265 | 35 | 71 | 107.8 | 57.16 | 102.84 | 16 | Focal mechanisms from U.S. Geological Survey Advanced National Seismic System (ANSS) Comprehensive Catalog of Earthquake Events and Products, https://www.sciencebase.gov/catalog/item/52eab950e4b0444d1ce67917
1990 | 5 | 31 | 17 | 39 | 19.6 | 34.4237 | -116.9702 | 4.11 | 3.57 | 275 | 89 | 179 | 5.02 | 89 | 1 | 4 | W. Yang, E. Hauksson, P. M. Shearer, Computing a large refined catalog of focal mechanisms for southern California (1981-2010): Temporal stability of the style of faulting. Bull. Seismol. Soc. Am. 102, 1179–1194 (2012).
1990 | 6 | 2 | 1 | 58 | 54.39 | 34.3713 | -116.9317 | 6.37 | 2.45 | 280 | 76 | 158 | 15.58 | 68.69 | 15.05 | 4 | W. Yang, E. Hauksson, P. M. Shearer, Computing a large refined catalog of focal mechanisms for southern California (1981-2010): Temporal stability of the style of faulting. Bull. Seismol. Soc. Am. 102, 1179–1194 (2012).
1990 | 6 | 2 | 2 | 50 | 31.1 | 34.1312 | -117.7303 | 7.3 | 1.99 | 285 | 48 | 85 | 112.45 | 42.24 | 95.53 | 4 | W. Yang, E. Hauksson, P. M. Shearer, Computing a large refined catalog of focal mechanisms for southern California (1981-2010): Temporal stability of the style of faulting. Bull. Seismol. Soc. Am. 102, 1179–1194 (2012).
1990 | 6 | 3 | 6 | 57 | 14.47 | 34.4875 | -118.7322 | 2.67 | 2.33 | 316 | 74 | 151 | 54.69 | 62.22 | 18.15 | 4 | W. Yang, E. Hauksson, P. M. Shearer, Computing a large refined catalog of focal mechanisms for southern California (1981-2010): Temporal stability of the style of faulting. Bull. Seismol. Soc. Am. 102, 1179–1194 (2012).
1990 | 6 | 3 | 10 | 22 | 31.92 | 34.488 | -118.7323 | 2.64 | 2.37 | 330 | 81 | 156 | 63.98 | 66.31 | 9.84 | 4 | W. Yang, E. Hauksson, P. M. Shearer, Computing a large refined catalog of focal mechanisms for southern California (1981-2010): Temporal stability of the style of faulting. Bull. Seismol. Soc. Am. 102, 1179–1194 (2012).
1990 | 6 | 4 | 2 | 16 | 38 | 36.4695 | -120.1947 | 11.991 | 3.6 | 120 | 75 | 10 | 27.39 | 80.34 | 164.78 | 16 | Focal mechanisms from U.S. Geological Survey Advanced National Seismic System (ANSS) Comprehensive Catalog of Earthquake Events and Products, https://www.sciencebase.gov/catalog/item/52eab950e4b0444d1ce67917
1990 | 6 | 6 | 18 | 42 | 4.66 | 34.128 | -117.4868 | 15.4 | 2.42 | 131 | 88 | 174 | 221.21 | 84 | 2.01 | 4 | W. Yang, E. Hauksson, P. M. Shearer, Computing a large refined catalog of focal mechanisms for southern California (1981-2010): Temporal stability of the style of faulting. Bull. Seismol. Soc. Am. 102, 1179–1194 (2012).
1990 | 6 | 9 | 0 | 4 | 18 | 38.8248 | -122.7747 | 1.763 | 3.6 | 150 | 70 | 120 | 270.64 | 35.53 | 36.05 | 16 | Focal mechanisms from U.S. Geological Survey Advanced National Seismic System (ANSS) Comprehensive Catalog of Earthquake Events and Products, https://www.sciencebase.gov/catalog/item/52eab950e4b0444d1ce67917
1990 | 6 | 10 | 6 | 30 | 11.25 | 34.0037 | -116.7395 | 18.57 | 1.87 | 292 | 85 | 148 | 25.12 | 58.14 | 5.89 | 4 | W. Yang, E. Hauksson, P. M. Shearer, Computing a large refined catalog of focal mechanisms for southern California (1981-2010): Temporal stability of the style of faulting. Bull. Seismol. Soc. Am. 102, 1179–1194 (2012).
1990 | 6 | 10 | 15 | 13 | 27.39 | 33.8662 | -117.0995 | 10.48 | 1.89 | 44 | 44 | -101 | 239.12 | 47.01 | -79.56 | 4 | W. Yang, E. Hauksson, P. M. Shearer, Computing a large refined catalog of focal mechanisms for southern California (1981-2010): Temporal stability of the style of faulting. Bull. Seismol. Soc. Am. 102, 1179–1194 (2012).
1990 | 6 | 11 | 5 | 56 | 5.85 | 35.779 | -117.6465 | 4.98 | 2.4 | 163 | 73 | -129 | 53.15 | 42 | -25.91 | 4 | W. Yang, E. Hauksson, P. M. Shearer, Computing a large refined catalog of focal mechanisms for southern California (1981-2010): Temporal stability of the style of faulting. Bull. Seismol. Soc. Am. 102, 1179–1194 (2012).
1990 | 6 | 11 | 9 | 7 | 26 | 38.369 | -122.4098 | 10.261 | 3.5 | 240 | 80 | 10 | 148.25 | 80.15 | 169.85 | 16 | Focal mechanisms from U.S. Geological Survey Advanced National Seismic System (ANSS) Comprehensive Catalog of Earthquake Events and Products, https://www.sciencebase.gov/catalog/item/52eab950e4b0444d1ce67917
1990 | 6 | 11 | 21 | 18 | 34.13 | 33.702 | -116.8087 | 15.92 | 2.36 | 153 | 82 | -153 | 58.94 | 63.28 | -8.96 | 4 | W. Yang, E. Hauksson, P. M. Shearer, Computing a large refined catalog of focal mechanisms for southern California (1981-2010): Temporal stability of the style of faulting. Bull. Seismol. Soc. Am. 102, 1179–1194 (2012).
1990 | 6 | 15 | 22 | 0 | 7.58 | 33.882 | -116.1532 | 4.37 | 2.79 | 360 | 57 | -159 | 258.19 | 72.51 | -34.82 | 4 | W. Yang, E. Hauksson, P. M. Shearer, Computing a large refined catalog of focal mechanisms for southern California (1981-2010): Temporal stability of the style of faulting. Bull. Seismol. Soc. Am. 102, 1179–1194 (2012).
1990 | 6 | 17 | 6 | 8 | 5.21 | 34.0548 | -117.2425 | 15.61 | 3.78 | 351 | 76 | -177 | 260.27 | 87.09 | -14.02 | 4 | W. Yang, E. Hauksson, P. M. Shearer, Computing a large refined catalog of focal mechanisms for southern California (1981-2010): Temporal stability of the style of faulting. Bull. Seismol. Soc. Am. 102, 1179–1194 (2012).
1990 | 6 | 17 | 6 | 53 | 16.42 | 34.4138 | -117.7092 | 8.24 | 2.18 | 107 | 45 | 88 | 289.83 | 45.03 | 92 | 4 | W. Yang, E. Hauksson, P. M. Shearer, Computing a large refined catalog of focal mechanisms for southern California (1981-2010): Temporal stability of the style of faulting. Bull. Seismol. Soc. Am. 102, 1179–1194 (2012).
1990 | 6 | 17 | 16 | 6 | 58.34 | 34.4597 | -117.0128 | 5.57 | 2.24 | 292 | 63 | 160 | 31.38 | 72.26 | 28.47 | 4 | W. Yang, E. Hauksson, P. M. Shearer, Computing a large refined catalog of focal mechanisms for southern California (1981-2010): Temporal stability of the style of faulting. Bull. Seismol. Soc. Am. 102, 1179–1194 (2012).
1990 | 6 | 18 | 0 | 0 | 0 | 32.949 | -80.152 | 5 | 2.8 | 13 | 52 | 161 | 114.97 | 75.13 | 39.57 | 15 | S. Mazzotti, J. Townend, State of stress in central and eastern North American seismic zones. Lithosphere. 2, 76–83 (2010).
1990 | 6 | 18 | 0 | 33 | 16.8 | 35.7833 | -118.0252 | 6.59 | 2.46 | 344 | 47 | -94 | 169.85 | 43.15 | -85.72 | 4 | W. Yang, E. Hauksson, P. M. Shearer, Computing a large refined catalog of focal mechanisms for southern California (1981-2010): Temporal stability of the style of faulting. Bull. Seismol. Soc. Am. 102, 1179–1194 (2012).
1990 | 6 | 18 | 0 | 54 | 17.37 | 34.1768 | -117.5753 | 5.55 | 2.62 | 138 | 80 | -165 | 45.34 | 75.23 | -10.35 | 4 | W. Yang, E. Hauksson, P. M. Shearer, Computing a large refined catalog of focal mechanisms for southern California (1981-2010): Temporal stability of the style of faulting. Bull. Seismol. Soc. Am. 102, 1179–1194 (2012).
1990 | 6 | 18 | 9 | 48 | 54.91 | 33.9888 | -116.9627 | 15.89 | 2.8 | 349 | 61 | -179 | 258.52 | 89.13 | -29 | 4 | W. Yang, E. Hauksson, P. M. Shearer, Computing a large refined catalog of focal mechanisms for southern California (1981-2010): Temporal stability of the style of faulting. Bull. Seismol. Soc. Am. 102, 1179–1194 (2012).
1990 | 6 | 18 | 11 | 46 | 5.42 | 35.7832 | -118.0255 | 6.56 | 2.93 | 165 | 44 | -95 | 351.93 | 46.21 | -85.19 | 4 | W. Yang, E. Hauksson, P. M. Shearer, Computing a large refined catalog of focal mechanisms for southern California (1981-2010): Temporal stability of the style of faulting. Bull. Seismol. Soc. Am. 102, 1179–1194 (2012).
1990 | 6 | 18 | 11 | 50 | 49.62 | 35.7835 | -118.0252 | 6.64 | 2.05 | 159 | 44 | -89 | 337.61 | 46.01 | -90.97 | 4 | W. Yang, E. Hauksson, P. M. Shearer, Computing a large refined catalog of focal mechanisms for southern California (1981-2010): Temporal stability of the style of faulting. Bull. Seismol. Soc. Am. 102, 1179–1194 (2012).
1990 | 6 | 19 | 1 | 55 | 22.28 | 33.6927 | -116.859 | 12.59 | 2.67 | 142 | 81 | 175 | 232.78 | 85.06 | 9.03 | 4 | W. Yang, E. Hauksson, P. M. Shearer, Computing a large refined catalog of focal mechanisms for southern California (1981-2010): Temporal stability of the style of faulting. Bull. Seismol. Soc. Am. 102, 1179–1194 (2012).
1990 | 6 | 21 | 10 | 46 | 48.61 | 33.1778 | -115.627 | 8.93 | 3.84 | 339 | 42 | -138 | 215.21 | 63.4 | -56.21 | 4 | W. Yang, E. Hauksson, P. M. Shearer, Computing a large refined catalog of focal mechanisms for southern California (1981-2010): Temporal stability of the style of faulting. Bull. Seismol. Soc. Am. 102, 1179–1194 (2012).
1990 | 6 | 21 | 10 | 58 | 59.37 | 33.1568 | -115.639 | 4.39 | 2.91 | 334 | 66 | 179 | 64.41 | 89.09 | 24 | 4 | W. Yang, E. Hauksson, P. M. Shearer, Computing a large refined catalog of focal mechanisms for southern California (1981-2010): Temporal stability of the style of faulting. Bull. Seismol. Soc. Am. 102, 1179–1194 (2012).
1990 | 6 | 21 | 11 | 3 | 14.2 | 33.154 | -115.6608 | 5.26 | 2.85 | 335 | 83 | 178 | 65.24 | 88.01 | 7 | 4 | W. Yang, E. Hauksson, P. M. Shearer, Computing a large refined catalog of focal mechanisms for southern California (1981-2010): Temporal stability of the style of faulting. Bull. Seismol. Soc. Am. 102, 1179–1194 (2012).
1990 | 6 | 21 | 11 | 8 | 45.84 | 33.1557 | -115.6318 | 3.04 | 3.63 | 343 | 78 | -176 | 252.17 | 86.09 | -12.03 | 4 | W. Yang, E. Hauksson, P. M. Shearer, Computing a large refined catalog of focal mechanisms for southern California (1981-2010): Temporal stability of the style of faulting. Bull. Seismol. Soc. Am. 102, 1179–1194 (2012).
1990 | 6 | 21 | 11 | 37 | 43.37 | 35.7753 | -118.0427 | 7.32 | 1.97 | 179 | 46 | -120 | 38.73 | 51.47 | -62.63 | 4 | W. Yang, E. Hauksson, P. M. Shearer, Computing a large refined catalog of focal mechanisms for southern California (1981-2010): Temporal stability of the style of faulting. Bull. Seismol. Soc. Am. 102, 1179–1194 (2012).
1990 | 6 | 22 | 21 | 10 | 7.72 | 33.3833 | -116.279 | 12.52 | 2.78 | 294 | 87 | 161 | 25.03 | 71.03 | 3.17 | 4 | W. Yang, E. Hauksson, P. M. Shearer, Computing a large refined catalog of focal mechanisms for southern California (1981-2010): Temporal stability of the style of faulting. Bull. Seismol. Soc. Am. 102, 1179–1194 (2012).
1990 | 6 | 23 | 22 | 0 | 37.32 | 34.0153 | -116.9277 | 18.93 | 2.34 | 310 | 58 | -119 | 176.29 | 42.12 | -52.19 | 4 | W. Yang, E. Hauksson, P. M. Shearer, Computing a large refined catalog of focal mechanisms for southern California (1981-2010): Temporal stability of the style of faulting. Bull. Seismol. Soc. Am. 102, 1179–1194 (2012).
1990 | 6 | 24 | 2 | 22 | 31.89 | 33.4827 | -116.4752 | 5.7 | 2.64 | 107 | 74 | 155 | 204.32 | 66.03 | 17.56 | 4 | W. Yang, E. Hauksson, P. M. Shearer, Computing a large refined catalog of focal mechanisms for southern California (1981-2010): Temporal stability of the style of faulting. Bull. Seismol. Soc. Am. 102, 1179–1194 (2012).
1990 | 6 | 27 | 20 | 49 | 45.15 | 33.954 | -116.754 | 17.13 | 2.56 | 314 | 71 | 159 | 51.12 | 70.19 | 20.25 | 4 | W. Yang, E. Hauksson, P. M. Shearer, Computing a large refined catalog of focal mechanisms for southern California (1981-2010): Temporal stability of the style of faulting. Bull. Seismol. Soc. Am. 102, 1179–1194 (2012).
1990 | 6 | 30 | 6 | 5 | 18.83 | 35.098 | -118.5118 | 5.48 | 2.8 | 149 | 80 | 153 | 244.06 | 63.44 | 11.19 | 4 | W. Yang, E. Hauksson, P. M. Shearer, Computing a large refined catalog of focal mechanisms for southern California (1981-2010): Temporal stability of the style of faulting. Bull. Seismol. Soc. Am. 102, 1179–1194 (2012).
1990 | 6 | 30 | 22 | 36 | 57.2 | 34.0037 | -117.2237 | 16.73 | 1.97 | 2 | 76 | -163 | 267.77 | 73.52 | -14.61 | 4 | W. Yang, E. Hauksson, P. M. Shearer, Computing a large refined catalog of focal mechanisms for southern California (1981-2010): Temporal stability of the style of faulting. Bull. Seismol. Soc. Am. 102, 1179–1194 (2012).
1990 | 7 | 1 | 0 | 36 | 41 | 37.4148 | -121.763 | 7.617 | 4.1 | 325 | 85 | 170 | 55.88 | 80.04 | 5.08 | 16 | Focal mechanisms from U.S. Geological Survey Advanced National Seismic System (ANSS) Comprehensive Catalog of Earthquake Events and Products, https://www.sciencebase.gov/catalog/item/52eab950e4b0444d1ce67917
1990 | 7 | 2 | 9 | 10 | 21.51 | 33.7102 | -116.7575 | 15.96 | 2.28 | 98 | 82 | -167 | 6.16 | 77.13 | -8.21 | 4 | W. Yang, E. Hauksson, P. M. Shearer, Computing a large refined catalog of focal mechanisms for southern California (1981-2010): Temporal stability of the style of faulting. Bull. Seismol. Soc. Am. 102, 1179–1194 (2012).
1990 | 7 | 3 | 15 | 20 | 19.38 | 35.502 | -118.3085 | 5.35 | 1.9 | 336 | 87 | -177 | 245.84 | 87 | -3 | 4 | W. Yang, E. Hauksson, P. M. Shearer, Computing a large refined catalog of focal mechanisms for southern California (1981-2010): Temporal stability of the style of faulting. Bull. Seismol. Soc. Am. 102, 1179–1194 (2012).
1990 | 7 | 7 | 8 | 33 | 31.87 | 35.7415 | -118.0365 | 7.74 | 1.88 | 126 | 80 | -172 | 34.6 | 82.12 | -10.1 | 4 | W. Yang, E. Hauksson, P. M. Shearer, Computing a large refined catalog of focal mechanisms for southern California (1981-2010): Temporal stability of the style of faulting. Bull. Seismol. Soc. Am. 102, 1179–1194 (2012).
1990 | 7 | 11 | 15 | 14 | 0 | 59.56 | -136.62 | 15 | 5.5 | 349 | 43 | 115 | 136.48 | 51.82 | 68.49 | 5 | J. Ristau, G. C. Rogers, J. F. Cassidy, Moment magnitude-local magnitude calibration for earthquakes off Canada’s West Coast. Bull. Seismol. Soc. Am. 93, 2296–2300 (2003), and other references.
1990 | 7 | 11 | 16 | 29 | 7 | 38.809 | -122.8037 | -0.25 | 3.54 | 135 | 70 | 30 | 33.83 | 61.98 | 157.2 | 16 | Focal mechanisms from U.S. Geological Survey Advanced National Seismic System (ANSS) Comprehensive Catalog of Earthquake Events and Products, https://www.sciencebase.gov/catalog/item/52eab950e4b0444d1ce67917
1990 | 7 | 11 | 23 | 25 | 51.69 | 34.1445 | -117.7002 | 4.89 | 2.41 | 150 | 75 | -162 | 55.19 | 72.63 | -15.73 | 4 | W. Yang, E. Hauksson, P. M. Shearer, Computing a large refined catalog of focal mechanisms for southern California (1981-2010): Temporal stability of the style of faulting. Bull. Seismol. Soc. Am. 102, 1179–1194 (2012).
1990 | 7 | 12 | 23 | 8 | 26 | 14.63 | -60.46 | 25 | 5.8 | 51 | 86 | -180 | 321 | 90 | -4 | 1 | International Seismological Centre (ISC) Bulletin (http://www.isc.ac.uk/iscbulletin/search/fmechanisms/)
1990 | 7 | 13 | 6 | 27 | 8.62 | 33.9115 | -120.1353 | 18.45 | 3.43 | 123 | 47 | 103 | 284.3 | 44.55 | 76.44 | 4 | W. Yang, E. Hauksson, P. M. Shearer, Computing a large refined catalog of focal mechanisms for southern California (1981-2010): Temporal stability of the style of faulting. Bull. Seismol. Soc. Am. 102, 1179–1194 (2012).
1990 | 7 | 17 | 6 | 26 | 19.46 | 34.154 | -116.715 | 10.11 | 2.41 | 303 | 88 | -163 | 212.39 | 73.01 | -2.09 | 4 | W. Yang, E. Hauksson, P. M. Shearer, Computing a large refined catalog of focal mechanisms for southern California (1981-2010): Temporal stability of the style of faulting. Bull. Seismol. Soc. Am. 102, 1179–1194 (2012).
1990 | 7 | 19 | 18 | 35 | 43.95 | 35.9102 | -117.7593 | 6.97 | 2.67 | 138 | 90 | 160 | 228 | 70 | 0 | 4 | W. Yang, E. Hauksson, P. M. Shearer, Computing a large refined catalog of focal mechanisms for southern California (1981-2010): Temporal stability of the style of faulting. Bull. Seismol. Soc. Am. 102, 1179–1194 (2012).
1990 | 7 | 20 | 8 | 40 | 32.66 | 34.1683 | -117.7265 | 6.02 | 3.36 | 130 | 85 | 160 | 221.82 | 70.08 | 5.32 | 4 | W. Yang, E. Hauksson, P. M. Shearer, Computing a large refined catalog of focal mechanisms for southern California (1981-2010): Temporal stability of the style of faulting. Bull. Seismol. Soc. Am. 102, 1179–1194 (2012).
1990 | 7 | 20 | 9 | 9 | 38.48 | 34.1682 | -117.7265 | 5.83 | 2.54 | 139 | 83 | -167 | 47.39 | 77.1 | -7.18 | 4 | W. Yang, E. Hauksson, P. M. Shearer, Computing a large refined catalog of focal mechanisms for southern California (1981-2010): Temporal stability of the style of faulting. Bull. Seismol. Soc. Am. 102, 1179–1194 (2012).
1990 | 7 | 21 | 8 | 55 | 32.94 | 34.0468 | -116.994 | 12.49 | 2.26 | 338 | 79 | -176 | 247.24 | 86.07 | -11.03 | 4 | W. Yang, E. Hauksson, P. M. Shearer, Computing a large refined catalog of focal mechanisms for southern California (1981-2010): Temporal stability of the style of faulting. Bull. Seismol. Soc. Am. 102, 1179–1194 (2012).
1990 | 7 | 21 | 13 | 57 | 38.95 | 34.1032 | -117.213 | 11.3 | 2.38 | 165 | 77 | -168 | 72.26 | 78.31 | -13.28 | 4 | W. Yang, E. Hauksson, P. M. Shearer, Computing a large refined catalog of focal mechanisms for southern California (1981-2010): Temporal stability of the style of faulting. Bull. Seismol. Soc. Am. 102, 1179–1194 (2012).
1990 | 7 | 22 | 10 | 30 | 39.1 | 35.9112 | -117.7575 | 7.01 | 1.76 | 141 | 72 | -166 | 46.59 | 76.7 | -18.51 | 4 | W. Yang, E. Hauksson, P. M. Shearer, Computing a large refined catalog of focal mechanisms for southern California (1981-2010): Temporal stability of the style of faulting. Bull. Seismol. Soc. Am. 102, 1179–1194 (2012).
1990 | 7 | 22 | 20 | 13 | 25.17 | 35.9108 | -117.7577 | 7.09 | 1.68 | 142 | 74 | -160 | 46.27 | 70.81 | -16.97 | 4 | W. Yang, E. Hauksson, P. M. Shearer, Computing a large refined catalog of focal mechanisms for southern California (1981-2010): Temporal stability of the style of faulting. Bull. Seismol. Soc. Am. 102, 1179–1194 (2012).
1990 | 7 | 25 | 5 | 18 | 15.75 | 34.1253 | -117.7412 | 5.13 | 2.85 | 323 | 74 | 151 | 61.69 | 62.22 | 18.15 | 4 | W. Yang, E. Hauksson, P. M. Shearer, Computing a large refined catalog of focal mechanisms for southern California (1981-2010): Temporal stability of the style of faulting. Bull. Seismol. Soc. Am. 102, 1179–1194 (2012).
1990 | 7 | 27 | 0 | 54 | 57 | 16.062 | -86.229 | 14.3 | 5.4 | 357 | 17 | -136 | 224.28 | 78.28 | -77.6 | 16 | Focal mechanisms from U.S. Geological Survey Advanced National Seismic System (ANSS) Comprehensive Catalog of Earthquake Events and Products, https://www.sciencebase.gov/catalog/item/52eab950e4b0444d1ce67917
1990 | 7 | 28 | 2 | 50 | 37.09 | 33.5082 | -116.4547 | 7.16 | 2.5 | 96 | 83 | 175 | 186.61 | 85.04 | 7.03 | 4 | W. Yang, E. Hauksson, P. M. Shearer, Computing a large refined catalog of focal mechanisms for southern California (1981-2010): Temporal stability of the style of faulting. Bull. Seismol. Soc. Am. 102, 1179–1194 (2012).
1990 | 7 | 29 | 4 | 25 | 42.32 | 33.8117 | -117.0208 | 14.58 | 2.62 | 340 | 68 | 124 | 99.05 | 39.77 | 35.85 | 4 | W. Yang, E. Hauksson, P. M. Shearer, Computing a large refined catalog of focal mechanisms for southern California (1981-2010): Temporal stability of the style of faulting. Bull. Seismol. Soc. Am. 102, 1179–1194 (2012).
1990 | 7 | 31 | 3 | 19 | 46.5 | 42.35 | -126.72 | 10 | 5.75 | 5 | 43 | -106 | 206.41 | 49.04 | -75.58 | 13 | Global CMT database: https://www.globalcmt.org
1990 | 7 | 31 | 14 | 15 | 24.73 | 33.9673 | -116.2748 | 9.75 | 2.53 | 152 | 64 | 166 | 248.24 | 77.44 | 26.69 | 4 | W. Yang, E. Hauksson, P. M. Shearer, Computing a large refined catalog of focal mechanisms for southern California (1981-2010): Temporal stability of the style of faulting. Bull. Seismol. Soc. Am. 102, 1179–1194 (2012).
1990 | 8 | 1 | 4 | 3 | 24.31 | 33.1823 | -115.5675 | 5.15 | 3.07 | 159 | 72 | -121 | 41.78 | 35.39 | -32.25 | 4 | W. Yang, E. Hauksson, P. M. Shearer, Computing a large refined catalog of focal mechanisms for southern California (1981-2010): Temporal stability of the style of faulting. Bull. Seismol. Soc. Am. 102, 1179–1194 (2012).
1990 | 8 | 1 | 4 | 17 | 4.41 | 33.1818 | -115.568 | 5.21 | 3.11 | 161 | 70 | -124 | 44.11 | 38.83 | -33.06 | 4 | W. Yang, E. Hauksson, P. M. Shearer, Computing a large refined catalog of focal mechanisms for southern California (1981-2010): Temporal stability of the style of faulting. Bull. Seismol. Soc. Am. 102, 1179–1194 (2012).
1990 | 8 | 1 | 15 | 53 | 3.15 | 34.078 | -118.1033 | 11.27 | 2.5 | 164 | 74 | 163 | 258.82 | 73.68 | 16.69 | 4 | W. Yang, E. Hauksson, P. M. Shearer, Computing a large refined catalog of focal mechanisms for southern California (1981-2010): Temporal stability of the style of faulting. Bull. Seismol. Soc. Am. 102, 1179–1194 (2012).
1990 | 8 | 3 | 23 | 2 | 2.68 | 35.3432 | -117.9317 | 5.45 | 2.02 | 338 | 90 | -168 | 248 | 78 | 0 | 4 | W. Yang, E. Hauksson, P. M. Shearer, Computing a large refined catalog of focal mechanisms for southern California (1981-2010): Temporal stability of the style of faulting. Bull. Seismol. Soc. Am. 102, 1179–1194 (2012).
1990 | 8 | 4 | 18 | 38 | 58.9 | 34.224 | -116.834 | 10.85 | 2.25 | 296 | 86 | -166 | 205 | 76.03 | -4.12 | 4 | W. Yang, E. Hauksson, P. M. Shearer, Computing a large refined catalog of focal mechanisms for southern California (1981-2010): Temporal stability of the style of faulting. Bull. Seismol. Soc. Am. 102, 1179–1194 (2012).
1990 | 8 | 4 | 21 | 2 | 16.25 | 34.2243 | -116.834 | 10.74 | 2.46 | 324 | 87 | 164 | 54.86 | 74.02 | 3.12 | 4 | W. Yang, E. Hauksson, P. M. Shearer, Computing a large refined catalog of focal mechanisms for southern California (1981-2010): Temporal stability of the style of faulting. Bull. Seismol. Soc. Am. 102, 1179–1194 (2012).
1990 | 8 | 5 | 6 | 52 | 13 | 36.8805 | -121.6218 | 8.608 | 4 | 220 | 70 | -50 | 332.18 | 43.96 | -150.48 | 16 | Focal mechanisms from U.S. Geological Survey Advanced National Seismic System (ANSS) Comprehensive Catalog of Earthquake Events and Products, https://www.sciencebase.gov/catalog/item/52eab950e4b0444d1ce67917
1990 | 8 | 5 | 10 | 44 | 5.42 | 35.8175 | -118 | 11.24 | 1.75 | 176 | 74 | -123 | 63 | 36.28 | -27.77 | 4 | W. Yang, E. Hauksson, P. M. Shearer, Computing a large refined catalog of focal mechanisms for southern California (1981-2010): Temporal stability of the style of faulting. Bull. Seismol. Soc. Am. 102, 1179–1194 (2012).
1990 | 8 | 5 | 21 | 27 | 3.52 | 33.3305 | -116.411 | 8.33 | 4.11 | 314 | 85 | 173 | 44.61 | 83.03 | 5.04 | 4 | W. Yang, E. Hauksson, P. M. Shearer, Computing a large refined catalog of focal mechanisms for southern California (1981-2010): Temporal stability of the style of faulting. Bull. Seismol. Soc. Am. 102, 1179–1194 (2012).
1990 | 8 | 6 | 7 | 41 | 5.51 | 34.4862 | -117.9677 | 3.69 | 2.78 | 106 | 52 | -141 | 349.5 | 60.27 | -45.15 | 4 | W. Yang, E. Hauksson, P. M. Shearer, Computing a large refined catalog of focal mechanisms for southern California (1981-2010): Temporal stability of the style of faulting. Bull. Seismol. Soc. Am. 102, 1179–1194 (2012).
1990 | 8 | 7 | 0 | 18 | 10.03 | 33.9832 | -116.7735 | 17.86 | 2.61 | 320 | 66 | 168 | 54.94 | 79.05 | 24.47 | 4 | W. Yang, E. Hauksson, P. M. Shearer, Computing a large refined catalog of focal mechanisms for southern California (1981-2010): Temporal stability of the style of faulting. Bull. Seismol. Soc. Am. 102, 1179–1194 (2012).
1990 | 8 | 7 | 18 | 39 | 48 | 36.8537 | -121.3175 | 7.218 | 3.6 | 50 | 75 | 20 | 314.62 | 70.71 | 164.08 | 16 | Focal mechanisms from U.S. Geological Survey Advanced National Seismic System (ANSS) Comprehensive Catalog of Earthquake Events and Products, https://www.sciencebase.gov/catalog/item/52eab950e4b0444d1ce67917
1990 | 8 | 11 | 16 | 49 | 26.89 | 33.6785 | -116.6908 | 16.56 | 2.61 | 321 | 73 | 155 | 58.76 | 66.16 | 18.64 | 4 | W. Yang, E. Hauksson, P. M. Shearer, Computing a large refined catalog of focal mechanisms for southern California (1981-2010): Temporal stability of the style of faulting. Bull. Seismol. Soc. Am. 102, 1179–1194 (2012).
1990 | 8 | 14 | 19 | 5 | 13 | 38.8253 | -122.7937 | 0.61 | 4.19 | 10 | 70 | -110 | 236.78 | 27.99 | -46.78 | 16 | Focal mechanisms from U.S. Geological Survey Advanced National Seismic System (ANSS) Comprehensive Catalog of Earthquake Events and Products, https://www.sciencebase.gov/catalog/item/52eab950e4b0444d1ce67917
1990 | 8 | 17 | 2 | 26 | 17 | 37.293 | -121.6672 | 6.973 | 3.7 | 235 | 85 | 0 | 145 | 90 | -175 | 16 | Focal mechanisms from U.S. Geological Survey Advanced National Seismic System (ANSS) Comprehensive Catalog of Earthquake Events and Products, https://www.sciencebase.gov/catalog/item/52eab950e4b0444d1ce67917
1990 | 8 | 17 | 4 | 1 | 14.74 | 35.6368 | -118.1663 | 4.51 | 2.99 | 324 | 81 | -172 | 232.74 | 82.1 | -9.09 | 4 | W. Yang, E. Hauksson, P. M. Shearer, Computing a large refined catalog of focal mechanisms for southern California (1981-2010): Temporal stability of the style of faulting. Bull. Seismol. Soc. Am. 102, 1179–1194 (2012).
1990 | 8 | 20 | 20 | 6 | 6 | 37.4087 | -118.5653 | 10.428 | 3.6 | 65 | 85 | -40 | 159.18 | 50.18 | -173.48 | 16 | Focal mechanisms from U.S. Geological Survey Advanced National Seismic System (ANSS) Comprehensive Catalog of Earthquake Events and Products, https://www.sciencebase.gov/catalog/item/52eab950e4b0444d1ce67917
1990 | 8 | 21 | 11 | 43 | 49.57 | 35.91 | -117.7588 | 7.14 | 1.85 | 141 | 81 | -163 | 48.26 | 73.22 | -9.4 | 4 | W. Yang, E. Hauksson, P. M. Shearer, Computing a large refined catalog of focal mechanisms for southern California (1981-2010): Temporal stability of the style of faulting. Bull. Seismol. Soc. Am. 102, 1179–1194 (2012).
1990 | 8 | 22 | 21 | 24 | 5 | 37.2097 | -122.0643 | 13.225 | 3.6 | 345 | 40 | 130 | 117.39 | 60.5 | 61.66 | 16 | Focal mechanisms from U.S. Geological Survey Advanced National Seismic System (ANSS) Comprehensive Catalog of Earthquake Events and Products, https://www.sciencebase.gov/catalog/item/52eab950e4b0444d1ce67917
1990 | 8 | 23 | 19 | 32 | 5.89 | 35.8847 | -117.6895 | 5.33 | 2.44 | 30 | 32 | -63 | 179 | 61.83 | -105.84 | 4 | W. Yang, E. Hauksson, P. M. Shearer, Computing a large refined catalog of focal mechanisms for southern California (1981-2010): Temporal stability of the style of faulting. Bull. Seismol. Soc. Am. 102, 1179–1194 (2012).
1990 | 8 | 23 | 22 | 24 | 11.2 | 35.7772 | -118.0023 | 5.77 | 2.82 | 124 | 83 | -168 | 32.52 | 78.09 | -7.15 | 4 | W. Yang, E. Hauksson, P. M. Shearer, Computing a large refined catalog of focal mechanisms for southern California (1981-2010): Temporal stability of the style of faulting. Bull. Seismol. Soc. Am. 102, 1179–1194 (2012).
1990 | 8 | 25 | 17 | 39 | 8 | 36.6817 | -121.3082 | 4.868 | 3.5 | 220 | 85 | -30 | 312.88 | 60.13 | -174.23 | 16 | Focal mechanisms from U.S. Geological Survey Advanced National Seismic System (ANSS) Comprehensive Catalog of Earthquake Events and Products, https://www.sciencebase.gov/catalog/item/52eab950e4b0444d1ce67917
1990 | 8 | 26 | 7 | 53 | 42 | 19.592 | -77.874 | 10 | 5.5 | 166 | 42 | -135 | 39.38 | 61.76 | -57.52 | 16 | Focal mechanisms from U.S. Geological Survey Advanced National Seismic System (ANSS) Comprehensive Catalog of Earthquake Events and Products, https://www.sciencebase.gov/catalog/item/52eab950e4b0444d1ce67917
1990 | 8 | 28 | 2 | 2 | 56 | 53.07 | -168.54 | 15 | 5.1 | 62 | 76 | 105 | 194.08 | 20.41 | 43.93 | 1 | International Seismological Centre (ISC) Bulletin (http://www.isc.ac.uk/iscbulletin/search/fmechanisms/)
1990 | 8 | 29 | 3 | 21 | 19.01 | 33.1185 | -116.5903 | 10.37 | 3.45 | 158 | 89 | -163 | 67.69 | 73 | -1.05 | 4 | W. Yang, E. Hauksson, P. M. Shearer, Computing a large refined catalog of focal mechanisms for southern California (1981-2010): Temporal stability of the style of faulting. Bull. Seismol. Soc. Am. 102, 1179–1194 (2012).
1990 | 8 | 31 | 1 | 5 | 48.85 | 33.2393 | -116.0495 | 9.78 | 4.08 | 316 | 85 | -167 | 224.85 | 77.05 | -5.13 | 4 | W. Yang, E. Hauksson, P. M. Shearer, Computing a large refined catalog of focal mechanisms for southern California (1981-2010): Temporal stability of the style of faulting. Bull. Seismol. Soc. Am. 102, 1179–1194 (2012).
1990 | 8 | 31 | 1 | 23 | 32.04 | 33.2417 | -116.0513 | 9.4 | 3.16 | 304 | 73 | -160 | 207.93 | 70.91 | -18.02 | 4 | W. Yang, E. Hauksson, P. M. Shearer, Computing a large refined catalog of focal mechanisms for southern California (1981-2010): Temporal stability of the style of faulting. Bull. Seismol. Soc. Am. 102, 1179–1194 (2012).
1990 | 8 | 31 | 3 | 24 | 53.74 | 33.2408 | -116.0482 | 10.15 | 3.18 | 136 | 89 | 160 | 226.36 | 70 | 1.06 | 4 | W. Yang, E. Hauksson, P. M. Shearer, Computing a large refined catalog of focal mechanisms for southern California (1981-2010): Temporal stability of the style of faulting. Bull. Seismol. Soc. Am. 102, 1179–1194 (2012).
1990 | 8 | 31 | 3 | 37 | 59.84 | 33.2425 | -116.052 | 9.8 | 4.49 | 317 | 86 | -167 | 226.08 | 77.03 | -4.1 | 4 | W. Yang, E. Hauksson, P. M. Shearer, Computing a large refined catalog of focal mechanisms for southern California (1981-2010): Temporal stability of the style of faulting. Bull. Seismol. Soc. Am. 102, 1179–1194 (2012).
1990 | 8 | 31 | 4 | 24 | 28.06 | 33.2455 | -116.0515 | 9.04 | 3.34 | 315 | 79 | -148 | 218.2 | 58.66 | -12.91 | 4 | W. Yang, E. Hauksson, P. M. Shearer, Computing a large refined catalog of focal mechanisms for southern California (1981-2010): Temporal stability of the style of faulting. Bull. Seismol. Soc. Am. 102, 1179–1194 (2012).
1990 | 8 | 31 | 17 | 19 | 57.03 | 33.2402 | -116.0477 | 8.94 | 2.75 | 310 | 87 | -168 | 219.36 | 78.02 | -3.07 | 4 | W. Yang, E. Hauksson, P. M. Shearer, Computing a large refined catalog of focal mechanisms for southern California (1981-2010): Temporal stability of the style of faulting. Bull. Seismol. Soc. Am. 102, 1179–1194 (2012).
1990 | 9 | 1 | 17 | 41 | 24.23 | 33.2415 | -116.0465 | 10.56 | 2.69 | 310 | 76 | -163 | 215.77 | 73.52 | -14.61 | 4 | W. Yang, E. Hauksson, P. M. Shearer, Computing a large refined catalog of focal mechanisms for southern California (1981-2010): Temporal stability of the style of faulting. Bull. Seismol. Soc. Am. 102, 1179–1194 (2012).
1990 | 9 | 2 | 8 | 8 | 24 | 36.6692 | -121.2923 | 5.898 | 3.5 | 50 | 55 | 10 | 314.22 | 81.82 | 144.59 | 16 | Focal mechanisms from U.S. Geological Survey Advanced National Seismic System (ANSS) Comprehensive Catalog of Earthquake Events and Products, https://www.sciencebase.gov/catalog/item/52eab950e4b0444d1ce67917
1990 | 9 | 2 | 10 | 20 | 35.12 | 34.1593 | -117.003 | 12.32 | 3.51 | 283 | 61 | 146 | 31.11 | 60.72 | 33.77 | 4 | W. Yang, E. Hauksson, P. M. Shearer, Computing a large refined catalog of focal mechanisms for southern California (1981-2010): Temporal stability of the style of faulting. Bull. Seismol. Soc. Am. 102, 1179–1194 (2012).
1990 | 9 | 2 | 16 | 33 | 20.21 | 33.4735 | -116.4703 | 12.59 | 1.97 | 0 | 58 | -112 | 217.32 | 38.16 | -59.06 | 4 | W. Yang, E. Hauksson, P. M. Shearer, Computing a large refined catalog of focal mechanisms for southern California (1981-2010): Temporal stability of the style of faulting. Bull. Seismol. Soc. Am. 102, 1179–1194 (2012).
1990 | 9 | 4 | 8 | 3 | 6 | 19.86 | -75.58 | 15 | 5.2 | 192 | 83 | 109 | 301.49 | 20.2 | 20.66 | 1 | International Seismological Centre (ISC) Bulletin (http://www.isc.ac.uk/iscbulletin/search/fmechanisms/)
1990 | 9 | 5 | 23 | 19 | 59.85 | 34.1248 | -117.717 | 3.71 | 2.84 | 142 | 75 | -170 | 49.39 | 80.34 | -15.22 | 4 | W. Yang, E. Hauksson, P. M. Shearer, Computing a large refined catalog of focal mechanisms for southern California (1981-2010): Temporal stability of the style of faulting. Bull. Seismol. Soc. Am. 102, 1179–1194 (2012).
1990 | 9 | 6 | 4 | 59 | 27.53 | 35.8017 | -117.6687 | 8.63 | 1.71 | 344 | 61 | -58 | 111.81 | 42.12 | -133.71 | 4 | W. Yang, E. Hauksson, P. M. Shearer, Computing a large refined catalog of focal mechanisms for southern California (1981-2010): Temporal stability of the style of faulting. Bull. Seismol. Soc. Am. 102, 1179–1194 (2012).
1990 | 9 | 7 | 18 | 53 | 36.88 | 35.4428 | -118.3958 | 3.69 | 2.33 | 314 | 66 | 178 | 44.81 | 88.17 | 24.01 | 4 | W. Yang, E. Hauksson, P. M. Shearer, Computing a large refined catalog of focal mechanisms for southern California (1981-2010): Temporal stability of the style of faulting. Bull. Seismol. Soc. Am. 102, 1179–1194 (2012).
1990 | 9 | 8 | 0 | 30 | 39.12 | 35.6767 | -118.074 | 13.81 | 1.79 | 138 | 50 | -126 | 6.5 | 51.7 | -54.99 | 4 | W. Yang, E. Hauksson, P. M. Shearer, Computing a large refined catalog of focal mechanisms for southern California (1981-2010): Temporal stability of the style of faulting. Bull. Seismol. Soc. Am. 102, 1179–1194 (2012).
1990 | 9 | 8 | 12 | 48 | 22 | 36.6797 | -121.3065 | 6.588 | 4.1 | 45 | 80 | 10 | 313.25 | 80.15 | 169.85 | 16 | Focal mechanisms from U.S. Geological Survey Advanced National Seismic System (ANSS) Comprehensive Catalog of Earthquake Events and Products, https://www.sciencebase.gov/catalog/item/52eab950e4b0444d1ce67917
1990 | 9 | 8 | 12 | 52 | 2 | 36.678 | -121.3042 | 5.918 | 3.7 | 45 | 90 | 10 | 315 | 80 | 180 | 16 | Focal mechanisms from U.S. Geological Survey Advanced National Seismic System (ANSS) Comprehensive Catalog of Earthquake Events and Products, https://www.sciencebase.gov/catalog/item/52eab950e4b0444d1ce67917
1990 | 9 | 8 | 14 | 20 | 18 | 36.6795 | -121.3067 | 6.798 | 3.7 | 45 | 80 | 10 | 313.25 | 80.15 | 169.85 | 16 | Focal mechanisms from U.S. Geological Survey Advanced National Seismic System (ANSS) Comprehensive Catalog of Earthquake Events and Products, https://www.sciencebase.gov/catalog/item/52eab950e4b0444d1ce67917
1990 | 9 | 8 | 22 | 48 | 7.59 | 35.8258 | -118.0108 | 11.21 | 1.34 | 359 | 89 | -163 | 268.69 | 73 | -1.05 | 4 | W. Yang, E. Hauksson, P. M. Shearer, Computing a large refined catalog of focal mechanisms for southern California (1981-2010): Temporal stability of the style of faulting. Bull. Seismol. Soc. Am. 102, 1179–1194 (2012).
1990 | 9 | 9 | 3 | 21 | 4.64 | 34.1243 | -117.716 | 3.62 | 2.53 | 127 | 80 | 168 | 219.11 | 78.18 | 10.22 | 4 | W. Yang, E. Hauksson, P. M. Shearer, Computing a large refined catalog of focal mechanisms for southern California (1981-2010): Temporal stability of the style of faulting. Bull. Seismol. Soc. Am. 102, 1179–1194 (2012).
1990 | 9 | 10 | 0 | 47 | 0.52 | 35.635 | -118.3218 | 10.22 | 1.87 | 313 | 84 | 168 | 44.27 | 78.07 | 6.13 | 4 | W. Yang, E. Hauksson, P. M. Shearer, Computing a large refined catalog of focal mechanisms for southern California (1981-2010): Temporal stability of the style of faulting. Bull. Seismol. Soc. Am. 102, 1179–1194 (2012).
1990 | 9 | 10 | 1 | 43 | 14 | 36.8932 | -121.6292 | 7.271 | 3.5 | 225 | 85 | -60 | 323.58 | 30.38 | -170.08 | 16 | Focal mechanisms from U.S. Geological Survey Advanced National Seismic System (ANSS) Comprehensive Catalog of Earthquake Events and Products, https://www.sciencebase.gov/catalog/item/52eab950e4b0444d1ce67917
1990 | 9 | 10 | 3 | 17 | 18.56 | 34.414 | -117.7118 | 8.84 | 2.78 | 147 | 69 | -160 | 49.57 | 71.38 | -22.22 | 4 | W. Yang, E. Hauksson, P. M. Shearer, Computing a large refined catalog of focal mechanisms for southern California (1981-2010): Temporal stability of the style of faulting. Bull. Seismol. Soc. Am. 102, 1179–1194 (2012).
1990 | 9 | 10 | 12 | 25 | 33.3 | 33.932 | -116.9477 | 13.93 | 2.63 | 335 | 85 | -167 | 243.85 | 77.05 | -5.13 | 4 | W. Yang, E. Hauksson, P. M. Shearer, Computing a large refined catalog of focal mechanisms for southern California (1981-2010): Temporal stability of the style of faulting. Bull. Seismol. Soc. Am. 102, 1179–1194 (2012).
1990 | 9 | 11 | 7 | 13 | 31 | 36.6647 | -121.2915 | 7.528 | 4.4 | 225 | 85 | -10 | 315.88 | 80.04 | -174.92 | 16 | Focal mechanisms from U.S. Geological Survey Advanced National Seismic System (ANSS) Comprehensive Catalog of Earthquake Events and Products, https://www.sciencebase.gov/catalog/item/52eab950e4b0444d1ce67917
1990 | 9 | 12 | 6 | 36 | 55.42 | 33.4863 | -116.7482 | 9.73 | 3.33 | 333 | 84 | 178 | 63.21 | 88.01 | 6 | 4 | W. Yang, E. Hauksson, P. M. Shearer, Computing a large refined catalog of focal mechanisms for southern California (1981-2010): Temporal stability of the style of faulting. Bull. Seismol. Soc. Am. 102, 1179–1194 (2012).
1990 | 9 | 12 | 8 | 28 | 9.82 | 35.7515 | -118.0342 | 5.08 | 2.62 | 341 | 73 | -161 | 245.25 | 71.86 | -17.92 | 4 | W. Yang, E. Hauksson, P. M. Shearer, Computing a large refined catalog of focal mechanisms for southern California (1981-2010): Temporal stability of the style of faulting. Bull. Seismol. Soc. Am. 102, 1179–1194 (2012).
1990 | 9 | 12 | 21 | 4 | 40.74 | 34.1165 | -117.3073 | 13.37 | 2.47 | 341 | 85 | -168 | 249.94 | 78.05 | -5.11 | 4 | W. Yang, E. Hauksson, P. M. Shearer, Computing a large refined catalog of focal mechanisms for southern California (1981-2010): Temporal stability of the style of faulting. Bull. Seismol. Soc. Am. 102, 1179–1194 (2012).
1990 | 9 | 12 | 22 | 7 | 21.35 | 34.1237 | -117.7167 | 3.7 | 3.01 | 122 | 85 | 163 | 213.53 | 73.07 | 5.23 | 4 | W. Yang, E. Hauksson, P. M. Shearer, Computing a large refined catalog of focal mechanisms for southern California (1981-2010): Temporal stability of the style of faulting. Bull. Seismol. Soc. Am. 102, 1179–1194 (2012).
1990 | 9 | 12 | 23 | 27 | 15.3 | 34.0185 | -117.1898 | 13.64 | 2.34 | 176 | 40 | -81 | 344.32 | 50.59 | -97.48 | 4 | W. Yang, E. Hauksson, P. M. Shearer, Computing a large refined catalog of focal mechanisms for southern California (1981-2010): Temporal stability of the style of faulting. Bull. Seismol. Soc. Am. 102, 1179–1194 (2012).
1990 | 9 | 13 | 21 | 30 | 34.69 | 34.2813 | -117.046 | 4.15 | 2.57 | 319 | 74 | -175 | 227.62 | 85.19 | -16.06 | 4 | W. Yang, E. Hauksson, P. M. Shearer, Computing a large refined catalog of focal mechanisms for southern California (1981-2010): Temporal stability of the style of faulting. Bull. Seismol. Soc. Am. 102, 1179–1194 (2012).
1990 | 9 | 15 | 7 | 50 | 23.92 | 34.282 | -117.0462 | 4.22 | 2.42 | 319 | 72 | -162 | 223.27 | 72.91 | -18.86 | 4 | W. Yang, E. Hauksson, P. M. Shearer, Computing a large refined catalog of focal mechanisms for southern California (1981-2010): Temporal stability of the style of faulting. Bull. Seismol. Soc. Am. 102, 1179–1194 (2012).
1990 | 9 | 15 | 12 | 27 | 56 | 34.9208 | -119.0462 | 14.78 | 2.18 | 122 | 71 | 162 | 218.04 | 73.01 | 19.9 | 4 | W. Yang, E. Hauksson, P. M. Shearer, Computing a large refined catalog of focal mechanisms for southern California (1981-2010): Temporal stability of the style of faulting. Bull. Seismol. Soc. Am. 102, 1179–1194 (2012).
1990 | 9 | 15 | 19 | 1 | 41.14 | 34.2828 | -117.0467 | 4.32 | 3.17 | 312 | 78 | -179 | 221.79 | 89.02 | -12 | 4 | W. Yang, E. Hauksson, P. M. Shearer, Computing a large refined catalog of focal mechanisms for southern California (1981-2010): Temporal stability of the style of faulting. Bull. Seismol. Soc. Am. 102, 1179–1194 (2012).
1990 | 9 | 15 | 20 | 30 | 35.17 | 34.281 | -117.045 | 4.23 | 2.89 | 318 | 73 | -166 | 223.83 | 76.62 | -17.49 | 4 | W. Yang, E. Hauksson, P. M. Shearer, Computing a large refined catalog of focal mechanisms for southern California (1981-2010): Temporal stability of the style of faulting. Bull. Seismol. Soc. Am. 102, 1179–1194 (2012).
1990 | 9 | 16 | 0 | 49 | 5.79 | 34.2833 | -117.0483 | 4.19 | 2.8 | 312 | 71 | -166 | 217.36 | 76.78 | -19.54 | 4 | W. Yang, E. Hauksson, P. M. Shearer, Computing a large refined catalog of focal mechanisms for southern California (1981-2010): Temporal stability of the style of faulting. Bull. Seismol. Soc. Am. 102, 1179–1194 (2012).
1990 | 9 | 16 | 5 | 12 | 2.12 | 34.0455 | -116.8458 | 20.71 | 2.57 | 328 | 57 | -102 | 169.32 | 34.88 | -72.25 | 4 | W. Yang, E. Hauksson, P. M. Shearer, Computing a large refined catalog of focal mechanisms for southern California (1981-2010): Temporal stability of the style of faulting. Bull. Seismol. Soc. Am. 102, 1179–1194 (2012).
1990 | 9 | 16 | 10 | 11 | 20.94 | 34.125 | -117.7157 | 3.65 | 2.53 | 302 | 87 | -148 | 210.13 | 58.05 | -3.54 | 4 | W. Yang, E. Hauksson, P. M. Shearer, Computing a large refined catalog of focal mechanisms for southern California (1981-2010): Temporal stability of the style of faulting. Bull. Seismol. Soc. Am. 102, 1179–1194 (2012).
1990 | 9 | 17 | 8 | 3 | 22.41 | 34.108 | -118.263 | 9.97 | 2.43 | 326 | 75 | 143 | 67.04 | 54.46 | 18.55 | 4 | W. Yang, E. Hauksson, P. M. Shearer, Computing a large refined catalog of focal mechanisms for southern California (1981-2010): Temporal stability of the style of faulting. Bull. Seismol. Soc. Am. 102, 1179–1194 (2012).
1990 | 9 | 19 | 19 | 57 | 3.52 | 34.8288 | -118.954 | 12.84 | 2.23 | 264 | 75 | 144 | 4.65 | 55.41 | 18.33 | 4 | W. Yang, E. Hauksson, P. M. Shearer, Computing a large refined catalog of focal mechanisms for southern California (1981-2010): Temporal stability of the style of faulting. Bull. Seismol. Soc. Am. 102, 1179–1194 (2012).
1990 | 9 | 19 | 20 | 5 | 22.71 | 34.8288 | -118.9537 | 12.78 | 2.62 | 261 | 87 | -168 | 170.36 | 78.02 | -3.07 | 4 | W. Yang, E. Hauksson, P. M. Shearer, Computing a large refined catalog of focal mechanisms for southern California (1981-2010): Temporal stability of the style of faulting. Bull. Seismol. Soc. Am. 102, 1179–1194 (2012).
1990 | 9 | 19 | 23 | 6 | 54.47 | 33.3157 | -116.2393 | 10.73 | 2.78 | 296 | 72 | 174 | 27.86 | 84.29 | 18.09 | 4 | W. Yang, E. Hauksson, P. M. Shearer, Computing a large refined catalog of focal mechanisms for southern California (1981-2010): Temporal stability of the style of faulting. Bull. Seismol. Soc. Am. 102, 1179–1194 (2012).
1990 | 9 | 20 | 6 | 46 | 32.67 | 33.4565 | -116.585 | 10 | 2.3 | 340 | 82 | -169 | 248.45 | 79.11 | -8.15 | 4 | W. Yang, E. Hauksson, P. M. Shearer, Computing a large refined catalog of focal mechanisms for southern California (1981-2010): Temporal stability of the style of faulting. Bull. Seismol. Soc. Am. 102, 1179–1194 (2012).
1990 | 9 | 20 | 23 | 13 | 40.6 | 41.73 | -126.93 | 10 | 5.25 | 186 | 45 | -90 | 6 | 45 | -90 | 13 | Global CMT database: https://www.globalcmt.org
1990 | 9 | 21 | 18 | 44 | 18.45 | 34.971 | -118.9115 | 16.36 | 2.93 | 127 | 78 | -156 | 31.71 | 66.56 | -13.1 | 4 | W. Yang, E. Hauksson, P. M. Shearer, Computing a large refined catalog of focal mechanisms for southern California (1981-2010): Temporal stability of the style of faulting. Bull. Seismol. Soc. Am. 102, 1179–1194 (2012).
1990 | 9 | 22 | 0 | 46 | 40.76 | 33.3335 | -116.4145 | 8.45 | 2.81 | 139 | 80 | -172 | 47.6 | 82.12 | -10.1 | 4 | W. Yang, E. Hauksson, P. M. Shearer, Computing a large refined catalog of focal mechanisms for southern California (1981-2010): Temporal stability of the style of faulting. Bull. Seismol. Soc. Am. 102, 1179–1194 (2012).
1990 | 9 | 23 | 0 | 58 | 16.6 | 34.1525 | -116.673 | 11.33 | 2.79 | 135 | 77 | 154 | 231.26 | 64.71 | 14.41 | 4 | W. Yang, E. Hauksson, P. M. Shearer, Computing a large refined catalog of focal mechanisms for southern California (1981-2010): Temporal stability of the style of faulting. Bull. Seismol. Soc. Am. 102, 1179–1194 (2012).
1990 | 9 | 23 | 2 | 59 | 53 | 36.8118 | -121.5343 | 6.577 | 3.6 | 130 | 85 | 130 | 225.93 | 40.26 | 7.75 | 16 | Focal mechanisms from U.S. Geological Survey Advanced National Seismic System (ANSS) Comprehensive Catalog of Earthquake Events and Products, https://www.sciencebase.gov/catalog/item/52eab950e4b0444d1ce67917
1990 | 9 | 23 | 4 | 17 | 35.44 | 35.7812 | -117.6378 | 5.59 | 2.47 | 166 | 88 | -148 | 74.75 | 58.02 | -2.36 | 4 | W. Yang, E. Hauksson, P. M. Shearer, Computing a large refined catalog of focal mechanisms for southern California (1981-2010): Temporal stability of the style of faulting. Bull. Seismol. Soc. Am. 102, 1179–1194 (2012).
1990 | 9 | 23 | 15 | 26 | 31 | 39.8052 | -123.3265 | 4.468 | 3.6 | 55 | 65 | 20 | 316.26 | 71.94 | 153.61 | 16 | Focal mechanisms from U.S. Geological Survey Advanced National Seismic System (ANSS) Comprehensive Catalog of Earthquake Events and Products, https://www.sciencebase.gov/catalog/item/52eab950e4b0444d1ce67917
1990 | 9 | 23 | 21 | 12 | 26.24 | 33.5193 | -116.6973 | 12.38 | 3.03 | 310 | 68 | 153 | 50.81 | 65.11 | 24.39 | 4 | W. Yang, E. Hauksson, P. M. Shearer, Computing a large refined catalog of focal mechanisms for southern California (1981-2010): Temporal stability of the style of faulting. Bull. Seismol. Soc. Am. 102, 1179–1194 (2012).
1990 | 9 | 24 | 1 | 39 | 44.69 | 34.0517 | -117.1867 | 15.23 | 2.62 | 16 | 54 | -126 | 247.03 | 49.12 | -51.03 | 4 | W. Yang, E. Hauksson, P. M. Shearer, Computing a large refined catalog of focal mechanisms for southern California (1981-2010): Temporal stability of the style of faulting. Bull. Seismol. Soc. Am. 102, 1179–1194 (2012).
1990 | 9 | 24 | 9 | 47 | 9 | 40.7317 | -124.1742 | 15.311 | 4.1 | 20 | 45 | 50 | 249.88 | 57.2 | 122.73 | 16 | Focal mechanisms from U.S. Geological Survey Advanced National Seismic System (ANSS) Comprehensive Catalog of Earthquake Events and Products, https://www.sciencebase.gov/catalog/item/52eab950e4b0444d1ce67917
1990 | 9 | 25 | 6 | 13 | 17.66 | 34.02 | -117.21 | 15.89 | 2.2 | 222 | 52 | -97 | 53.28 | 38.54 | -81.13 | 4 | W. Yang, E. Hauksson, P. M. Shearer, Computing a large refined catalog of focal mechanisms for southern California (1981-2010): Temporal stability of the style of faulting. Bull. Seismol. Soc. Am. 102, 1179–1194 (2012).
1990 | 9 | 26 | 0 | 0 | 0 | 37.16 | -89.58 | 15 | 4.3 | 140 | 75 | 50 | 32.86 | 42.27 | 157.37 | 15 | S. Mazzotti, J. Townend, State of stress in central and eastern North American seismic zones. Lithosphere. 2, 76–83 (2010).
1990 | 9 | 26 | 2 | 53 | 55 | 37.3853 | -122.1762 | 6.541 | 3.5 | 95 | 45 | 50 | 324.88 | 57.2 | 122.73 | 16 | Focal mechanisms from U.S. Geological Survey Advanced National Seismic System (ANSS) Comprehensive Catalog of Earthquake Events and Products, https://www.sciencebase.gov/catalog/item/52eab950e4b0444d1ce67917
1990 | 9 | 26 | 13 | 18 | 51 | 37.16 | -89.58 | 15 | 4.28 | 140 | 75 | 50 | 32.86 | 42.27 | 157.37 | 2 | R. B. Herrmann, H. M. Benz, C. J. Ammon, Monitoring the earthquake source process in North America. Bull. Seismol. Soc. Am. 101, 2609–2625 (2011).
1990 | 9 | 29 | 2 | 8 | 18.33 | 35.2892 | -118.585 | 7.76 | 2.78 | 290 | 83 | -168 | 198.52 | 78.09 | -7.15 | 4 | W. Yang, E. Hauksson, P. M. Shearer, Computing a large refined catalog of focal mechanisms for southern California (1981-2010): Temporal stability of the style of faulting. Bull. Seismol. Soc. Am. 102, 1179–1194 (2012).
1990 | 9 | 29 | 14 | 6 | 12.09 | 33.4967 | -116.5207 | 4.72 | 2.28 | 126 | 65 | 163 | 223.36 | 74.63 | 25.99 | 4 | W. Yang, E. Hauksson, P. M. Shearer, Computing a large refined catalog of focal mechanisms for southern California (1981-2010): Temporal stability of the style of faulting. Bull. Seismol. Soc. Am. 102, 1179–1194 (2012).
1990 | 9 | 30 | 9 | 13 | 15.7 | 41.81 | -126.93 | 10 | 4.96 | 192 | 35 | -81 | 1.06 | 55.49 | -96.25 | 13 | Global CMT database: https://www.globalcmt.org
1990 | 10 | 3 | 3 | 1 | 31.26 | 35.786 | -118.393 | 8.12 | 2.35 | 359 | 58 | -115 | 220.35 | 39.77 | -55.93 | 4 | W. Yang, E. Hauksson, P. M. Shearer, Computing a large refined catalog of focal mechanisms for southern California (1981-2010): Temporal stability of the style of faulting. Bull. Seismol. Soc. Am. 102, 1179–1194 (2012).
1990 | 10 | 3 | 6 | 17 | 52.08 | 35.8255 | -117.7385 | 7.28 | 2.05 | 185 | 44 | -106 | 26.73 | 48.11 | -75.09 | 4 | W. Yang, E. Hauksson, P. M. Shearer, Computing a large refined catalog of focal mechanisms for southern California (1981-2010): Temporal stability of the style of faulting. Bull. Seismol. Soc. Am. 102, 1179–1194 (2012).
1990 | 10 | 5 | 2 | 36 | 20.7 | 33.4847 | -116.4725 | 14.6 | 2.57 | 345 | 63 | -160 | 245.62 | 72.26 | -28.47 | 4 | W. Yang, E. Hauksson, P. M. Shearer, Computing a large refined catalog of focal mechanisms for southern California (1981-2010): Temporal stability of the style of faulting. Bull. Seismol. Soc. Am. 102, 1179–1194 (2012).
1990 | 10 | 5 | 6 | 4 | 18 | 37.074 | -122.0152 | 12.44 | 3.6 | 135 | 80 | 130 | 236.69 | 41.03 | 15.34 | 16 | Focal mechanisms from U.S. Geological Survey Advanced National Seismic System (ANSS) Comprehensive Catalog of Earthquake Events and Products, https://www.sciencebase.gov/catalog/item/52eab950e4b0444d1ce67917
1990 | 10 | 5 | 8 | 41 | 33.2 | 33.3333 | -116.4145 | 8.25 | 2.16 | 145 | 87 | 177 | 235.16 | 87 | 3 | 4 | W. Yang, E. Hauksson, P. M. Shearer, Computing a large refined catalog of focal mechanisms for southern California (1981-2010): Temporal stability of the style of faulting. Bull. Seismol. Soc. Am. 102, 1179–1194 (2012).
1990 | 10 | 7 | 2 | 46 | 10.92 | 33.2237 | -116.0722 | 9.98 | 2.3 | 281 | 83 | -148 | 186.65 | 58.27 | -8.24 | 4 | W. Yang, E. Hauksson, P. M. Shearer, Computing a large refined catalog of focal mechanisms for southern California (1981-2010): Temporal stability of the style of faulting. Bull. Seismol. Soc. Am. 102, 1179–1194 (2012).
1990 | 10 | 8 | 4 | 17 | 48.83 | 34.1677 | -117.7265 | 5.86 | 2.07 | 150 | 81 | -178 | 59.69 | 88.02 | -9.01 | 4 | W. Yang, E. Hauksson, P. M. Shearer, Computing a large refined catalog of focal mechanisms for southern California (1981-2010): Temporal stability of the style of faulting. Bull. Seismol. Soc. Am. 102, 1179–1194 (2012).
1990 | 10 | 9 | 4 | 2 | 26.08 | 33.9025 | -118.7032 | 15.68 | 3.38 | 285 | 49 | 78 | 122.95 | 42.42 | 103.45 | 4 | W. Yang, E. Hauksson, P. M. Shearer, Computing a large refined catalog of focal mechanisms for southern California (1981-2010): Temporal stability of the style of faulting. Bull. Seismol. Soc. Am. 102, 1179–1194 (2012).
1990 | 10 | 9 | 10 | 21 | 8.41 | 35.0973 | -118.8675 | 15.33 | 3.19 | 147 | 50 | 172 | 242.16 | 83.88 | 40.28 | 4 | W. Yang, E. Hauksson, P. M. Shearer, Computing a large refined catalog of focal mechanisms for southern California (1981-2010): Temporal stability of the style of faulting. Bull. Seismol. Soc. Am. 102, 1179–1194 (2012).
1990 | 10 | 10 | 7 | 31 | 59.1 | 33.4598 | -116.4697 | 11.7 | 2.64 | 306 | 78 | -168 | 213.47 | 78.27 | -12.26 | 4 | W. Yang, E. Hauksson, P. M. Shearer, Computing a large refined catalog of focal mechanisms for southern California (1981-2010): Temporal stability of the style of faulting. Bull. Seismol. Soc. Am. 102, 1179–1194 (2012).
1990 | 10 | 10 | 9 | 49 | 48.25 | 35.7158 | -118.053 | 13.04 | 1.12 | 129 | 51 | -115 | 345.54 | 45.22 | -62.44 | 4 | W. Yang, E. Hauksson, P. M. Shearer, Computing a large refined catalog of focal mechanisms for southern California (1981-2010): Temporal stability of the style of faulting. Bull. Seismol. Soc. Am. 102, 1179–1194 (2012).
1990 | 10 | 11 | 1 | 53 | 42.35 | 34.9693 | -119.5125 | 8.85 | 3.1 | 137 | 82 | -172 | 45.88 | 82.08 | -8.08 | 4 | W. Yang, E. Hauksson, P. M. Shearer, Computing a large refined catalog of focal mechanisms for southern California (1981-2010): Temporal stability of the style of faulting. Bull. Seismol. Soc. Am. 102, 1179–1194 (2012).
1990 | 10 | 13 | 4 | 54 | 37.92 | 33.8102 | -116.9563 | 13.16 | 2.68 | 336 | 79 | -136 | 235.56 | 47.01 | -15.12 | 4 | W. Yang, E. Hauksson, P. M. Shearer, Computing a large refined catalog of focal mechanisms for southern California (1981-2010): Temporal stability of the style of faulting. Bull. Seismol. Soc. Am. 102, 1179–1194 (2012).
1990 | 10 | 13 | 21 | 10 | 7.42 | 33.6595 | -116.7582 | 12.94 | 2.44 | 132 | 85 | -172 | 41.3 | 82.03 | -5.05 | 4 | W. Yang, E. Hauksson, P. M. Shearer, Computing a large refined catalog of focal mechanisms for southern California (1981-2010): Temporal stability of the style of faulting. Bull. Seismol. Soc. Am. 102, 1179–1194 (2012).
1990 | 10 | 14 | 2 | 6 | 21 | 38.0477 | -122.2197 | 11.816 | 3.5 | 240 | 65 | 0 | 150 | 90 | -155 | 16 | Focal mechanisms from U.S. Geological Survey Advanced National Seismic System (ANSS) Comprehensive Catalog of Earthquake Events and Products, https://www.sciencebase.gov/catalog/item/52eab950e4b0444d1ce67917
1990 | 10 | 15 | 12 | 22 | 4.86 | 34.0518 | -117.228 | 15.83 | 2.01 | 33 | 63 | -84 | 199.96 | 27.61 | -101.59 | 4 | W. Yang, E. Hauksson, P. M. Shearer, Computing a large refined catalog of focal mechanisms for southern California (1981-2010): Temporal stability of the style of faulting. Bull. Seismol. Soc. Am. 102, 1179–1194 (2012).
1990 | 10 | 16 | 6 | 1 | 25.7 | 34.9457 | -118.9925 | 14 | 2.16 | 329 | 86 | 152 | 61.12 | 62.07 | 4.53 | 4 | W. Yang, E. Hauksson, P. M. Shearer, Computing a large refined catalog of focal mechanisms for southern California (1981-2010): Temporal stability of the style of faulting. Bull. Seismol. Soc. Am. 102, 1179–1194 (2012).
1990 | 10 | 16 | 13 | 1 | 24.34 | 33.6922 | -116.7345 | 17.84 | 2.88 | 146 | 75 | 122 | 258.5 | 35 | 26.82 | 4 | W. Yang, E. Hauksson, P. M. Shearer, Computing a large refined catalog of focal mechanisms for southern California (1981-2010): Temporal stability of the style of faulting. Bull. Seismol. Soc. Am. 102, 1179–1194 (2012).
1990 | 10 | 19 | 0 | 0 | 0 | 46.49 | -75.59 | 12 | 4.5 | 158 | 45 | 11 | 60.17 | 82.25 | 134.47 | 15 | S. Mazzotti, J. Townend, State of stress in central and eastern North American seismic zones. Lithosphere. 2, 76–83 (2010).
1990 | 10 | 19 | 3 | 52 | 24.46 | 34.0998 | -118.276 | 11.99 | 2.76 | 67 | 39 | 36 | 307.55 | 68.29 | 123.23 | 4 | W. Yang, E. Hauksson, P. M. Shearer, Computing a large refined catalog of focal mechanisms for southern California (1981-2010): Temporal stability of the style of faulting. Bull. Seismol. Soc. Am. 102, 1179–1194 (2012).
1990 | 10 | 19 | 7 | 1 | 57 | 46.47 | -75.59 | 11 | 4.56 | 321 | 48 | 90 | 141 | 42 | 90 | 2 | R. B. Herrmann, H. M. Benz, C. J. Ammon, Monitoring the earthquake source process in North America. Bull. Seismol. Soc. Am. 101, 2609–2625 (2011).
1990 | 10 | 19 | 8 | 27 | 10.9 | 34.1628 | -117.674 | 3.31 | 2.5 | 123 | 86 | -169 | 32.22 | 79.03 | -4.07 | 4 | W. Yang, E. Hauksson, P. M. Shearer, Computing a large refined catalog of focal mechanisms for southern California (1981-2010): Temporal stability of the style of faulting. Bull. Seismol. Soc. Am. 102, 1179–1194 (2012).
1990 | 10 | 19 | 12 | 28 | 17 | 37.0342 | -118.3208 | 5.519 | 3.6 | 30 | 30 | -60 | 176.31 | 64.34 | -106.1 | 16 | Focal mechanisms from U.S. Geological Survey Advanced National Seismic System (ANSS) Comprehensive Catalog of Earthquake Events and Products, https://www.sciencebase.gov/catalog/item/52eab950e4b0444d1ce67917
1990 | 10 | 20 | 3 | 58 | 57.08 | 33.7043 | -116.8095 | 14.65 | 2.9 | 307 | 87 | -173 | 216.63 | 83.01 | -3.02 | 4 | W. Yang, E. Hauksson, P. M. Shearer, Computing a large refined catalog of focal mechanisms for southern California (1981-2010): Temporal stability of the style of faulting. Bull. Seismol. Soc. Am. 102, 1179–1194 (2012).
1990 | 10 | 20 | 7 | 4 | 2 | 37.0492 | -118.3273 | 5.469 | 3.5 | 105 | 45 | -50 | 235.12 | 57.2 | -122.73 | 16 | Focal mechanisms from U.S. Geological Survey Advanced National Seismic System (ANSS) Comprehensive Catalog of Earthquake Events and Products, https://www.sciencebase.gov/catalog/item/52eab950e4b0444d1ce67917
1990 | 10 | 20 | 12 | 54 | 23.6 | 35.8248 | -117.7388 | 7.15 | 2.02 | 214 | 46 | -99 | 46.84 | 44.73 | -80.8 | 4 | W. Yang, E. Hauksson, P. M. Shearer, Computing a large refined catalog of focal mechanisms for southern California (1981-2010): Temporal stability of the style of faulting. Bull. Seismol. Soc. Am. 102, 1179–1194 (2012).
1990 | 10 | 21 | 0 | 0 | 0 | 47.4 | -70.364 | 16 | 3.3 | 163 | 24 | 54 | 21.5 | 70.79 | 104.67 | 15 | S. Mazzotti, J. Townend, State of stress in central and eastern North American seismic zones. Lithosphere. 2, 76–83 (2010).
1990 | 10 | 21 | 14 | 21 | 15.38 | 33.691 | -116.7388 | 15.33 | 2 | 353 | 56 | -150 | 245.11 | 65.51 | -37.91 | 4 | W. Yang, E. Hauksson, P. M. Shearer, Computing a large refined catalog of focal mechanisms for southern California (1981-2010): Temporal stability of the style of faulting. Bull. Seismol. Soc. Am. 102, 1179–1194 (2012).
1990 | 10 | 22 | 2 | 32 | 1.19 | 34.124 | -117.7163 | 3.81 | 2.33 | 144 | 33 | -153 | 30.86 | 75.68 | -59.95 | 4 | W. Yang, E. Hauksson, P. M. Shearer, Computing a large refined catalog of focal mechanisms for southern California (1981-2010): Temporal stability of the style of faulting. Bull. Seismol. Soc. Am. 102, 1179–1194 (2012).
1990 | 10 | 22 | 12 | 45 | 26.55 | 34.0132 | -117.5835 | 2.54 | 2.32 | 135 | 66 | 179 | 225.41 | 89.09 | 24 | 4 | W. Yang, E. Hauksson, P. M. Shearer, Computing a large refined catalog of focal mechanisms for southern California (1981-2010): Temporal stability of the style of faulting. Bull. Seismol. Soc. Am. 102, 1179–1194 (2012).
1990 | 10 | 24 | 6 | 15 | 0 | 38.05 | -119.13 | 16 | 5.3 | 143 | 84 | -137 | 47.43 | 47.29 | -8.18 | 18 | G. A. Ichinose, J. G. Anderson, K. D. Smith, Y. Zeng, Source parameters of eastern California and western Nevada earthquakes from regional moment tensor inversion. Bull. Seismol. Soc. Am. 93, 61–84 (2003).
1990 | 10 | 24 | 6 | 15 | 20 | 38.0618 | -119.1192 | 10.903 | 5.8 | 70 | 55 | 10 | 334.22 | 81.82 | 144.59 | 16 | Focal mechanisms from U.S. Geological Survey Advanced National Seismic System (ANSS) Comprehensive Catalog of Earthquake Events and Products, https://www.sciencebase.gov/catalog/item/52eab950e4b0444d1ce67917
1990 | 10 | 24 | 6 | 19 | 7 | 38.0593 | -119.1268 | 8.794 | 3.9 | 305 | 90 | -130 | 215 | 40 | 0 | 16 | Focal mechanisms from U.S. Geological Survey Advanced National Seismic System (ANSS) Comprehensive Catalog of Earthquake Events and Products, https://www.sciencebase.gov/catalog/item/52eab950e4b0444d1ce67917
1990 | 10 | 25 | 3 | 0 | 49.96 | 33.5177 | -116.5073 | 14.48 | 3.47 | 358 | 60 | -156 | 255.45 | 69.38 | -32.29 | 4 | W. Yang, E. Hauksson, P. M. Shearer, Computing a large refined catalog of focal mechanisms for southern California (1981-2010): Temporal stability of the style of faulting. Bull. Seismol. Soc. Am. 102, 1179–1194 (2012).
1990 | 10 | 25 | 3 | 24 | 8.4 | 23.82 | -108.83 | 10 | 5.28 | 40 | 86 | 0 | 310 | 90 | -176 | 13 | Global CMT database: https://www.globalcmt.org
1990 | 10 | 25 | 10 | 39 | 56.75 | 33.5158 | -116.5102 | 14.41 | 1.73 | 35 | 40 | -114 | 245.17 | 54.04 | -71.16 | 4 | W. Yang, E. Hauksson, P. M. Shearer, Computing a large refined catalog of focal mechanisms for southern California (1981-2010): Temporal stability of the style of faulting. Bull. Seismol. Soc. Am. 102, 1179–1194 (2012).
1990 | 10 | 25 | 18 | 40 | 14.49 | 33.5155 | -116.508 | 14.28 | 2.47 | 1 | 78 | -165 | 267.81 | 75.34 | -12.41 | 4 | W. Yang, E. Hauksson, P. M. Shearer, Computing a large refined catalog of focal mechanisms for southern California (1981-2010): Temporal stability of the style of faulting. Bull. Seismol. Soc. Am. 102, 1179–1194 (2012).
1990 | 10 | 25 | 21 | 11 | 39 | 38.0437 | -119.1393 | 9.919 | 3.9 | 60 | 75 | -10 | 152.61 | 80.34 | -164.78 | 16 | Focal mechanisms from U.S. Geological Survey Advanced National Seismic System (ANSS) Comprehensive Catalog of Earthquake Events and Products, https://www.sciencebase.gov/catalog/item/52eab950e4b0444d1ce67917
1990 | 10 | 26 | 11 | 57 | 48 | 38.0432 | -119.131 | 9.222 | 3.6 | 310 | 90 | -110 | 220 | 20 | 0 | 16 | Focal mechanisms from U.S. Geological Survey Advanced National Seismic System (ANSS) Comprehensive Catalog of Earthquake Events and Products, https://www.sciencebase.gov/catalog/item/52eab950e4b0444d1ce67917
1990 | 10 | 27 | 1 | 57 | 30.72 | 33.5152 | -116.5063 | 14.51 | 1.79 | 16 | 53 | -130 | 250.35 | 52.28 | -49.54 | 4 | W. Yang, E. Hauksson, P. M. Shearer, Computing a large refined catalog of focal mechanisms for southern California (1981-2010): Temporal stability of the style of faulting. Bull. Seismol. Soc. Am. 102, 1179–1194 (2012).
1990 | 10 | 27 | 13 | 47 | 50.05 | 33.5757 | -116.8965 | 7.45 | 1.87 | 334 | 72 | 176 | 65.24 | 86.2 | 18.04 | 4 | W. Yang, E. Hauksson, P. M. Shearer, Computing a large refined catalog of focal mechanisms for southern California (1981-2010): Temporal stability of the style of faulting. Bull. Seismol. Soc. Am. 102, 1179–1194 (2012).
1990 | 10 | 27 | 14 | 31 | 0.01 | 33.976 | -116.7187 | 17.33 | 1.94 | 304 | 47 | 156 | 50.89 | 72.69 | 45.59 | 4 | W. Yang, E. Hauksson, P. M. Shearer, Computing a large refined catalog of focal mechanisms for southern California (1981-2010): Temporal stability of the style of faulting. Bull. Seismol. Soc. Am. 102, 1179–1194 (2012).
1990 | 10 | 27 | 20 | 54 | 44.88 | 34.0847 | -116.8073 | 11.57 | 2.36 | 324 | 84 | 178 | 54.21 | 88.01 | 6 | 4 | W. Yang, E. Hauksson, P. M. Shearer, Computing a large refined catalog of focal mechanisms for southern California (1981-2010): Temporal stability of the style of faulting. Bull. Seismol. Soc. Am. 102, 1179–1194 (2012).
1990 | 10 | 27 | 21 | 39 | 16.37 | 35.7607 | -118.0073 | 9.02 | 1.59 | 325 | 76 | -162 | 230.51 | 72.55 | -14.69 | 4 | W. Yang, E. Hauksson, P. M. Shearer, Computing a large refined catalog of focal mechanisms for southern California (1981-2010): Temporal stability of the style of faulting. Bull. Seismol. Soc. Am. 102, 1179–1194 (2012).
1990 | 10 | 29 | 16 | 13 | 39.36 | 33.5158 | -116.5075 | 14.42 | 2.49 | 342 | 68 | -155 | 242.09 | 66.93 | -24.03 | 4 | W. Yang, E. Hauksson, P. M. Shearer, Computing a large refined catalog of focal mechanisms for southern California (1981-2010): Temporal stability of the style of faulting. Bull. Seismol. Soc. Am. 102, 1179–1194 (2012).
1990 | 10 | 30 | 4 | 26 | 12.51 | 33.5137 | -116.4502 | 7.99 | 2.48 | 290 | 90 | -160 | 200 | 70 | 0 | 4 | W. Yang, E. Hauksson, P. M. Shearer, Computing a large refined catalog of focal mechanisms for southern California (1981-2010): Temporal stability of the style of faulting. Bull. Seismol. Soc. Am. 102, 1179–1194 (2012).
1990 | 10 | 31 | 0 | 23 | 39.39 | 34.0173 | -116.7357 | 9.23 | 2.42 | 302 | 55 | 159 | 44.42 | 72.93 | 36.87 | 4 | W. Yang, E. Hauksson, P. M. Shearer, Computing a large refined catalog of focal mechanisms for southern California (1981-2010): Temporal stability of the style of faulting. Bull. Seismol. Soc. Am. 102, 1179–1194 (2012).
1990 | 10 | 31 | 1 | 3 | 6.81 | 34.1728 | -117.6385 | 9.51 | 3.13 | 106 | 86 | 173 | 196.49 | 83.02 | 4.03 | 4 | W. Yang, E. Hauksson, P. M. Shearer, Computing a large refined catalog of focal mechanisms for southern California (1981-2010): Temporal stability of the style of faulting. Bull. Seismol. Soc. Am. 102, 1179–1194 (2012).
1990 | 10 | 31 | 1 | 30 | 31.34 | 33.5123 | -116.451 | 7.9 | 2.2 | 99 | 86 | -177 | 8.79 | 87.01 | -4.01 | 4 | W. Yang, E. Hauksson, P. M. Shearer, Computing a large refined catalog of focal mechanisms for southern California (1981-2010): Temporal stability of the style of faulting. Bull. Seismol. Soc. Am. 102, 1179–1194 (2012).
1990 | 10 | 31 | 3 | 12 | 17.46 | 33.5145 | -116.4498 | 8.01 | 1.88 | 297 | 43 | -105 | 137.12 | 48.79 | -76.43 | 4 | W. Yang, E. Hauksson, P. M. Shearer, Computing a large refined catalog of focal mechanisms for southern California (1981-2010): Temporal stability of the style of faulting. Bull. Seismol. Soc. Am. 102, 1179–1194 (2012).
1990 | 10 | 31 | 12 | 12 | 55.15 | 33.1207 | -115.6227 | 8.07 | 2.19 | 323 | 75 | -166 | 229.31 | 76.49 | -15.44 | 4 | W. Yang, E. Hauksson, P. M. Shearer, Computing a large refined catalog of focal mechanisms for southern California (1981-2010): Temporal stability of the style of faulting. Bull. Seismol. Soc. Am. 102, 1179–1194 (2012).
1990 | 11 | 1 | 7 | 46 | 38.36 | 34.341 | -117.287 | 6.36 | 1.88 | 282 | 41 | -96 | 109.93 | 49.27 | -84.81 | 4 | W. Yang, E. Hauksson, P. M. Shearer, Computing a large refined catalog of focal mechanisms for southern California (1981-2010): Temporal stability of the style of faulting. Bull. Seismol. Soc. Am. 102, 1179–1194 (2012).
1990 | 11 | 3 | 0 | 40 | 14.09 | 34.1702 | -117.7323 | 8.35 | 2.27 | 155 | 65 | -171 | 61.17 | 81.85 | -25.27 | 4 | W. Yang, E. Hauksson, P. M. Shearer, Computing a large refined catalog of focal mechanisms for southern California (1981-2010): Temporal stability of the style of faulting. Bull. Seismol. Soc. Am. 102, 1179–1194 (2012).
1990 | 11 | 3 | 12 | 44 | 1.97 | 35.2667 | -118.6022 | 8.25 | 2.38 | 122 | 68 | -177 | 30.88 | 87.22 | -22.03 | 4 | W. Yang, E. Hauksson, P. M. Shearer, Computing a large refined catalog of focal mechanisms for southern California (1981-2010): Temporal stability of the style of faulting. Bull. Seismol. Soc. Am. 102, 1179–1194 (2012).
1990 | 11 | 5 | 7 | 16 | 52 | 38.0473 | -119.1445 | 9.524 | 4.3 | 60 | 85 | -40 | 154.18 | 50.18 | -173.48 | 16 | Focal mechanisms from U.S. Geological Survey Advanced National Seismic System (ANSS) Comprehensive Catalog of Earthquake Events and Products, https://www.sciencebase.gov/catalog/item/52eab950e4b0444d1ce67917
1990 | 11 | 5 | 9 | 39 | 37.79 | 35.6242 | -118.3795 | 7.9 | 1.81 | 153 | 71 | -151 | 52.77 | 62.72 | -21.49 | 4 | W. Yang, E. Hauksson, P. M. Shearer, Computing a large refined catalog of focal mechanisms for southern California (1981-2010): Temporal stability of the style of faulting. Bull. Seismol. Soc. Am. 102, 1179–1194 (2012).
1990 | 11 | 5 | 14 | 14 | 59.85 | 32.9263 | -116.3443 | 6.72 | 3.01 | 344 | 74 | -84 | 143.13 | 17.06 | -110.03 | 4 | W. Yang, E. Hauksson, P. M. Shearer, Computing a large refined catalog of focal mechanisms for southern California (1981-2010): Temporal stability of the style of faulting. Bull. Seismol. Soc. Am. 102, 1179–1194 (2012).
1990 | 11 | 5 | 14 | 30 | 46.31 | 35.7448 | -118.0422 | 3.8 | 2.33 | 118 | 88 | 177 | 208.1 | 87 | 2 | 4 | W. Yang, E. Hauksson, P. M. Shearer, Computing a large refined catalog of focal mechanisms for southern California (1981-2010): Temporal stability of the style of faulting. Bull. Seismol. Soc. Am. 102, 1179–1194 (2012).
1990 | 11 | 6 | 11 | 57 | 45.88 | 35.6243 | -118.3795 | 7.94 | 2.32 | 152 | 78 | -164 | 58.59 | 74.36 | -12.47 | 4 | W. Yang, E. Hauksson, P. M. Shearer, Computing a large refined catalog of focal mechanisms for southern California (1981-2010): Temporal stability of the style of faulting. Bull. Seismol. Soc. Am. 102, 1179–1194 (2012).
1990 | 11 | 7 | 11 | 7 | 52.73 | 33.7915 | -116.7608 | 12.8 | 3.35 | 331 | 70 | -173 | 238.6 | 83.42 | -20.14 | 4 | W. Yang, E. Hauksson, P. M. Shearer, Computing a large refined catalog of focal mechanisms for southern California (1981-2010): Temporal stability of the style of faulting. Bull. Seismol. Soc. Am. 102, 1179–1194 (2012).
1990 | 11 | 9 | 4 | 41 | 13.36 | 35.5627 | -118.3852 | 3 | 2.37 | 141 | 83 | 179 | 231.12 | 89.01 | 7 | 4 | W. Yang, E. Hauksson, P. M. Shearer, Computing a large refined catalog of focal mechanisms for southern California (1981-2010): Temporal stability of the style of faulting. Bull. Seismol. Soc. Am. 102, 1179–1194 (2012).
1990 | 11 | 9 | 7 | 11 | 19.79 | 34.4288 | -116.8065 | 5.06 | 3.53 | 295 | 83 | 169 | 26.36 | 79.08 | 7.13 | 4 | W. Yang, E. Hauksson, P. M. Shearer, Computing a large refined catalog of focal mechanisms for southern California (1981-2010): Temporal stability of the style of faulting. Bull. Seismol. Soc. Am. 102, 1179–1194 (2012).
1990 | 11 | 10 | 3 | 1 | 21 | 35.6828 | -121.0485 | 7.871 | 4 | 90 | 45 | 70 | 297.24 | 48.36 | 108.88 | 16 | Focal mechanisms from U.S. Geological Survey Advanced National Seismic System (ANSS) Comprehensive Catalog of Earthquake Events and Products, https://www.sciencebase.gov/catalog/item/52eab950e4b0444d1ce67917
1990 | 11 | 12 | 5 | 14 | 41.27 | 34.1625 | -117.6913 | 9.47 | 2.55 | 127 | 90 | -177 | 37 | 87 | 0 | 4 | W. Yang, E. Hauksson, P. M. Shearer, Computing a large refined catalog of focal mechanisms for southern California (1981-2010): Temporal stability of the style of faulting. Bull. Seismol. Soc. Am. 102, 1179–1194 (2012).
1990 | 11 | 15 | 3 | 54 | 59.27 | 34.1503 | -116.7185 | 9.98 | 2.72 | 348 | 62 | -137 | 234.36 | 52.97 | -36.02 | 4 | W. Yang, E. Hauksson, P. M. Shearer, Computing a large refined catalog of focal mechanisms for southern California (1981-2010): Temporal stability of the style of faulting. Bull. Seismol. Soc. Am. 102, 1179–1194 (2012).
1990 | 11 | 15 | 18 | 56 | 2.4 | 33.9833 | -117.1568 | 15.93 | 1.93 | 5 | 84 | -167 | 273.62 | 77.07 | -6.16 | 4 | W. Yang, E. Hauksson, P. M. Shearer, Computing a large refined catalog of focal mechanisms for southern California (1981-2010): Temporal stability of the style of faulting. Bull. Seismol. Soc. Am. 102, 1179–1194 (2012).
1990 | 11 | 16 | 6 | 32 | 13.29 | 35.5337 | -117.3737 | 8.83 | 2.3 | 34 | 46 | -80 | 199.76 | 44.89 | -100.19 | 4 | W. Yang, E. Hauksson, P. M. Shearer, Computing a large refined catalog of focal mechanisms for southern California (1981-2010): Temporal stability of the style of faulting. Bull. Seismol. Soc. Am. 102, 1179–1194 (2012).
1990 | 11 | 17 | 0 | 25 | 41.68 | 32.7103 | -115.914 | 7.88 | 2.6 | 300 | 76 | -135 | 196.4 | 46.68 | -19.42 | 4 | W. Yang, E. Hauksson, P. M. Shearer, Computing a large refined catalog of focal mechanisms for southern California (1981-2010): Temporal stability of the style of faulting. Bull. Seismol. Soc. Am. 102, 1179–1194 (2012).
1990 | 11 | 17 | 3 | 36 | 21.04 | 33.5313 | -116.343 | 12.15 | 1.8 | 180 | 38 | -128 | 44.75 | 60.98 | -64.31 | 4 | W. Yang, E. Hauksson, P. M. Shearer, Computing a large refined catalog of focal mechanisms for southern California (1981-2010): Temporal stability of the style of faulting. Bull. Seismol. Soc. Am. 102, 1179–1194 (2012).
1990 | 11 | 20 | 7 | 14 | 46.09 | 33.699 | -116.71 | 17.74 | 2.09 | 314 | 68 | -160 | 216.24 | 71.51 | -23.27 | 4 | W. Yang, E. Hauksson, P. M. Shearer, Computing a large refined catalog of focal mechanisms for southern California (1981-2010): Temporal stability of the style of faulting. Bull. Seismol. Soc. Am. 102, 1179–1194 (2012).
1990 | 11 | 21 | 5 | 59 | 18.01 | 32.9033 | -116.214 | 9.96 | 2.68 | 116 | 72 | 165 | 210.73 | 75.75 | 18.59 | 4 | W. Yang, E. Hauksson, P. M. Shearer, Computing a large refined catalog of focal mechanisms for southern California (1981-2010): Temporal stability of the style of faulting. Bull. Seismol. Soc. Am. 102, 1179–1194 (2012).
1990 | 11 | 24 | 12 | 41 | 5.38 | 33.494 | -116.4553 | 6.35 | 1.93 | 182 | 50 | -47 | 306.58 | 55.93 | -129.1 | 4 | W. Yang, E. Hauksson, P. M. Shearer, Computing a large refined catalog of focal mechanisms for southern California (1981-2010): Temporal stability of the style of faulting. Bull. Seismol. Soc. Am. 102, 1179–1194 (2012).
1990 | 11 | 24 | 12 | 59 | 15.84 | 35.7382 | -118.0327 | 8.48 | 1.86 | 144 | 81 | -179 | 53.84 | 89.01 | -9 | 4 | W. Yang, E. Hauksson, P. M. Shearer, Computing a large refined catalog of focal mechanisms for southern California (1981-2010): Temporal stability of the style of faulting. Bull. Seismol. Soc. Am. 102, 1179–1194 (2012).
1990 | 11 | 24 | 13 | 3 | 45.18 | 35.7385 | -118.0328 | 8.45 | 1.85 | 149 | 90 | 177 | 239 | 87 | 0 | 4 | W. Yang, E. Hauksson, P. M. Shearer, Computing a large refined catalog of focal mechanisms for southern California (1981-2010): Temporal stability of the style of faulting. Bull. Seismol. Soc. Am. 102, 1179–1194 (2012).
1990 | 11 | 25 | 7 | 44 | 18 | 40.2727 | -124.3963 | 24.29 | 4.1 | 45 | 10 | 50 | 265.43 | 82.36 | 96.47 | 16 | Focal mechanisms from U.S. Geological Survey Advanced National Seismic System (ANSS) Comprehensive Catalog of Earthquake Events and Products, https://www.sciencebase.gov/catalog/item/52eab950e4b0444d1ce67917
1990 | 11 | 26 | 6 | 58 | 51.53 | 34.0333 | -118.2373 | 7.6 | 2.6 | 280 | 47 | 99 | 86.93 | 43.75 | 80.48 | 4 | W. Yang, E. Hauksson, P. M. Shearer, Computing a large refined catalog of focal mechanisms for southern California (1981-2010): Temporal stability of the style of faulting. Bull. Seismol. Soc. Am. 102, 1179–1194 (2012).
1990 | 11 | 27 | 11 | 8 | 23.29 | 35.5803 | -118.3218 | 19.37 | 2.38 | 138 | 75 | -146 | 38.1 | 57.31 | -17.91 | 4 | W. Yang, E. Hauksson, P. M. Shearer, Computing a large refined catalog of focal mechanisms for southern California (1981-2010): Temporal stability of the style of faulting. Bull. Seismol. Soc. Am. 102, 1179–1194 (2012).
1990 | 11 | 27 | 16 | 32 | 57.97 | 34.0102 | -117.5825 | 3.08 | 2.46 | 144 | 87 | 172 | 234.42 | 82.01 | 3.03 | 4 | W. Yang, E. Hauksson, P. M. Shearer, Computing a large refined catalog of focal mechanisms for southern California (1981-2010): Temporal stability of the style of faulting. Bull. Seismol. Soc. Am. 102, 1179–1194 (2012).
1990 | 11 | 28 | 0 | 19 | 28.28 | 34.0108 | -117.5833 | 3.04 | 2.8 | 322 | 90 | -177 | 232 | 87 | 0 | 4 | W. Yang, E. Hauksson, P. M. Shearer, Computing a large refined catalog of focal mechanisms for southern California (1981-2010): Temporal stability of the style of faulting. Bull. Seismol. Soc. Am. 102, 1179–1194 (2012).
1990 | 11 | 28 | 2 | 9 | 52.16 | 36.0758 | -117.9615 | 10.09 | 2.5 | 327 | 64 | 152 | 70.12 | 65.04 | 28.92 | 4 | W. Yang, E. Hauksson, P. M. Shearer, Computing a large refined catalog of focal mechanisms for southern California (1981-2010): Temporal stability of the style of faulting. Bull. Seismol. Soc. Am. 102, 1179–1194 (2012).
1990 | 11 | 29 | 19 | 53 | 53.18 | 33.5073 | -116.455 | 7.17 | 2.55 | 96 | 80 | -168 | 3.89 | 78.18 | -10.22 | 4 | W. Yang, E. Hauksson, P. M. Shearer, Computing a large refined catalog of focal mechanisms for southern California (1981-2010): Temporal stability of the style of faulting. Bull. Seismol. Soc. Am. 102, 1179–1194 (2012).
1990 | 12 | 1 | 10 | 39 | 54 | 37.4927 | -118.7925 | 12.923 | 3.5 | 140 | 85 | 160 | 231.82 | 70.08 | 5.32 | 16 | Focal mechanisms from U.S. Geological Survey Advanced National Seismic System (ANSS) Comprehensive Catalog of Earthquake Events and Products, https://www.sciencebase.gov/catalog/item/52eab950e4b0444d1ce67917
1990 | 12 | 2 | 12 | 31 | 43.83 | 34.012 | -117.5838 | 2.9 | 2.36 | 150 | 79 | 179 | 240.19 | 89.02 | 11 | 4 | W. Yang, E. Hauksson, P. M. Shearer, Computing a large refined catalog of focal mechanisms for southern California (1981-2010): Temporal stability of the style of faulting. Bull. Seismol. Soc. Am. 102, 1179–1194 (2012).
1990 | 12 | 3 | 4 | 8 | 17.43 | 33.4862 | -116.3922 | 9.17 | 1.92 | 158 | 39 | -113 | 6.64 | 54.6 | -72.44 | 4 | W. Yang, E. Hauksson, P. M. Shearer, Computing a large refined catalog of focal mechanisms for southern California (1981-2010): Temporal stability of the style of faulting. Bull. Seismol. Soc. Am. 102, 1179–1194 (2012).
1990 | 12 | 4 | 4 | 27 | 28 | 40.247 | -124.1677 | 2.988 | 3.9 | 250 | 50 | 140 | 8.34 | 60.5 | 47.61 | 16 | Focal mechanisms from U.S. Geological Survey Advanced National Seismic System (ANSS) Comprehensive Catalog of Earthquake Events and Products, https://www.sciencebase.gov/catalog/item/52eab950e4b0444d1ce67917
1990 | 12 | 4 | 12 | 25 | 23.14 | 34.2147 | -118.624 | 11.9 | 2.4 | 167 | 67 | -179 | 76.61 | 89.08 | -23 | 4 | W. Yang, E. Hauksson, P. M. Shearer, Computing a large refined catalog of focal mechanisms for southern California (1981-2010): Temporal stability of the style of faulting. Bull. Seismol. Soc. Am. 102, 1179–1194 (2012).
1990 | 12 | 5 | 17 | 36 | 50.18 | 34.3307 | -117.7025 | 6.1 | 2.01 | 105 | 34 | 84 | 292.23 | 56.21 | 94.03 | 4 | W. Yang, E. Hauksson, P. M. Shearer, Computing a large refined catalog of focal mechanisms for southern California (1981-2010): Temporal stability of the style of faulting. Bull. Seismol. Soc. Am. 102, 1179–1194 (2012).
1990 | 12 | 7 | 20 | 13 | 7 | 33.9525 | -116.8295 | 18.3 | 2.15 | 306 | 84 | -164 | 214.28 | 74.09 | -6.24 | 4 | W. Yang, E. Hauksson, P. M. Shearer, Computing a large refined catalog of focal mechanisms for southern California (1981-2010): Temporal stability of the style of faulting. Bull. Seismol. Soc. Am. 102, 1179–1194 (2012).
1990 | 12 | 10 | 9 | 3 | 2.31 | 34.2125 | -117.0298 | 8.03 | 2.38 | 132 | 76 | -152 | 34.67 | 62.9 | -15.77 | 4 | W. Yang, E. Hauksson, P. M. Shearer, Computing a large refined catalog of focal mechanisms for southern California (1981-2010): Temporal stability of the style of faulting. Bull. Seismol. Soc. Am. 102, 1179–1194 (2012).
1990 | 12 | 11 | 10 | 55 | 22.47 | 35.268 | -118.5805 | 6.68 | 2.34 | 109 | 86 | 177 | 199.21 | 87.01 | 4.01 | 4 | W. Yang, E. Hauksson, P. M. Shearer, Computing a large refined catalog of focal mechanisms for southern California (1981-2010): Temporal stability of the style of faulting. Bull. Seismol. Soc. Am. 102, 1179–1194 (2012).
1990 | 12 | 11 | 12 | 5 | 36.97 | 34.1287 | -117.3107 | 9.83 | 1.96 | 149 | 48 | -132 | 22.38 | 56.48 | -53.38 | 4 | W. Yang, E. Hauksson, P. M. Shearer, Computing a large refined catalog of focal mechanisms for southern California (1981-2010): Temporal stability of the style of faulting. Bull. Seismol. Soc. Am. 102, 1179–1194 (2012).
1990 | 12 | 11 | 15 | 33 | 28.01 | 35.2683 | -118.5813 | 6.68 | 2.74 | 108 | 86 | -180 | 18 | 90 | -4 | 4 | W. Yang, E. Hauksson, P. M. Shearer, Computing a large refined catalog of focal mechanisms for southern California (1981-2010): Temporal stability of the style of faulting. Bull. Seismol. Soc. Am. 102, 1179–1194 (2012).
1990 | 12 | 16 | 5 | 39 | 47.51 | 33.1873 | -115.9547 | 7.8 | 2.07 | 299 | 46 | 133 | 65.68 | 58.26 | 54.77 | 4 | W. Yang, E. Hauksson, P. M. Shearer, Computing a large refined catalog of focal mechanisms for southern California (1981-2010): Temporal stability of the style of faulting. Bull. Seismol. Soc. Am. 102, 1179–1194 (2012).
1990 | 12 | 16 | 18 | 6 | 56.68 | 34.1193 | -117.7453 | 4.09 | 2.95 | 319 | 70 | 136 | 67.28 | 49.25 | 26.84 | 4 | W. Yang, E. Hauksson, P. M. Shearer, Computing a large refined catalog of focal mechanisms for southern California (1981-2010): Temporal stability of the style of faulting. Bull. Seismol. Soc. Am. 102, 1179–1194 (2012).
1990 | 12 | 17 | 17 | 44 | 21.04 | 34.2132 | -117.0305 | 7.93 | 3.54 | 310 | 89 | 173 | 40.12 | 83 | 1.01 | 4 | W. Yang, E. Hauksson, P. M. Shearer, Computing a large refined catalog of focal mechanisms for southern California (1981-2010): Temporal stability of the style of faulting. Bull. Seismol. Soc. Am. 102, 1179–1194 (2012).
1990 | 12 | 18 | 16 | 56 | 43.01 | 35.3722 | -118.8597 | 7.6 | 4.25 | 93 | 87 | -137 | 0.21 | 47.07 | -4.1 | 4 | W. Yang, E. Hauksson, P. M. Shearer, Computing a large refined catalog of focal mechanisms for southern California (1981-2010): Temporal stability of the style of faulting. Bull. Seismol. Soc. Am. 102, 1179–1194 (2012).
1990 | 12 | 18 | 21 | 6 | 50 | 37.5493 | -118.7775 | 0.651 | 3.5 | 125 | 50 | 160 | 228.17 | 74.81 | 41.76 | 16 | Focal mechanisms from U.S. Geological Survey Advanced National Seismic System (ANSS) Comprehensive Catalog of Earthquake Events and Products, https://www.sciencebase.gov/catalog/item/52eab950e4b0444d1ce67917
1990 | 12 | 19 | 3 | 21 | 55.74 | 35.3055 | -118.6022 | 4.87 | 2.4 | 122 | 83 | 158 | 214.82 | 68.17 | 7.54 | 4 | W. Yang, E. Hauksson, P. M. Shearer, Computing a large refined catalog of focal mechanisms for southern California (1981-2010): Temporal stability of the style of faulting. Bull. Seismol. Soc. Am. 102, 1179–1194 (2012).
1990 | 12 | 19 | 12 | 12 | 37.88 | 33.6547 | -116.7255 | 13.48 | 2.04 | 125 | 70 | 158 | 222.87 | 69.39 | 21.43 | 4 | W. Yang, E. Hauksson, P. M. Shearer, Computing a large refined catalog of focal mechanisms for southern California (1981-2010): Temporal stability of the style of faulting. Bull. Seismol. Soc. Am. 102, 1179–1194 (2012).
1990 | 12 | 19 | 19 | 4 | 47.29 | 34.5235 | -116.82 | 2.08 | 3.16 | 333 | 85 | -155 | 240.67 | 65.1 | -5.51 | 4 | W. Yang, E. Hauksson, P. M. Shearer, Computing a large refined catalog of focal mechanisms for southern California (1981-2010): Temporal stability of the style of faulting. Bull. Seismol. Soc. Am. 102, 1179–1194 (2012).
1990 | 12 | 20 | 13 | 44 | 5.96 | 34.1318 | -117.7253 | 6.84 | 2.06 | 77 | 38 | 85 | 263.34 | 52.17 | 93.9 | 4 | W. Yang, E. Hauksson, P. M. Shearer, Computing a large refined catalog of focal mechanisms for southern California (1981-2010): Temporal stability of the style of faulting. Bull. Seismol. Soc. Am. 102, 1179–1194 (2012).
1990 | 12 | 21 | 12 | 52 | 40.68 | 35.7288 | -117.6953 | 7.99 | 1.85 | 328 | 72 | -146 | 226.23 | 57.87 | -21.4 | 4 | W. Yang, E. Hauksson, P. M. Shearer, Computing a large refined catalog of focal mechanisms for southern California (1981-2010): Temporal stability of the style of faulting. Bull. Seismol. Soc. Am. 102, 1179–1194 (2012).
1990 | 12 | 21 | 19 | 4 | 31.49 | 35.3523 | -118.4832 | 5.91 | 2.53 | 296 | 89 | -152 | 205.47 | 62 | -1.13 | 4 | W. Yang, E. Hauksson, P. M. Shearer, Computing a large refined catalog of focal mechanisms for southern California (1981-2010): Temporal stability of the style of faulting. Bull. Seismol. Soc. Am. 102, 1179–1194 (2012).
1990 | 12 | 22 | 1 | 7 | 36.15 | 34.323 | -117.0935 | 7.17 | 2.42 | 312 | 83 | -180 | 222 | 90 | -7 | 4 | W. Yang, E. Hauksson, P. M. Shearer, Computing a large refined catalog of focal mechanisms for southern California (1981-2010): Temporal stability of the style of faulting. Bull. Seismol. Soc. Am. 102, 1179–1194 (2012).
1990 | 12 | 22 | 1 | 41 | 18.03 | 33.4813 | -116.552 | 8.17 | 2.04 | 111 | 87 | 173 | 201.37 | 83.01 | 3.02 | 4 | W. Yang, E. Hauksson, P. M. Shearer, Computing a large refined catalog of focal mechanisms for southern California (1981-2010): Temporal stability of the style of faulting. Bull. Seismol. Soc. Am. 102, 1179–1194 (2012).
1990 | 12 | 22 | 7 | 40 | 28.59 | 35.5885 | -118.2488 | 5.06 | 2.12 | 310 | 77 | -176 | 219.1 | 86.1 | -13.03 | 4 | W. Yang, E. Hauksson, P. M. Shearer, Computing a large refined catalog of focal mechanisms for southern California (1981-2010): Temporal stability of the style of faulting. Bull. Seismol. Soc. Am. 102, 1179–1194 (2012).
1990 | 12 | 22 | 15 | 56 | 58.18 | 34.5235 | -116.8155 | 1.23 | 2.98 | 296 | 72 | -176 | 204.76 | 86.2 | -18.04 | 4 | W. Yang, E. Hauksson, P. M. Shearer, Computing a large refined catalog of focal mechanisms for southern California (1981-2010): Temporal stability of the style of faulting. Bull. Seismol. Soc. Am. 102, 1179–1194 (2012).
1990 | 12 | 22 | 19 | 49 | 18.42 | 35.9093 | -117.7195 | 7.5 | 2.27 | 325 | 76 | -166 | 231.55 | 76.42 | -14.41 | 4 | W. Yang, E. Hauksson, P. M. Shearer, Computing a large refined catalog of focal mechanisms for southern California (1981-2010): Temporal stability of the style of faulting. Bull. Seismol. Soc. Am. 102, 1179–1194 (2012).
1990 | 12 | 23 | 4 | 48 | 49.12 | 35.352 | -118.4838 | 5.48 | 2.29 | 289 | 83 | -153 | 195.45 | 63.22 | -7.85 | 4 | W. Yang, E. Hauksson, P. M. Shearer, Computing a large refined catalog of focal mechanisms for southern California (1981-2010): Temporal stability of the style of faulting. Bull. Seismol. Soc. Am. 102, 1179–1194 (2012).
1990 | 12 | 27 | 18 | 43 | 16.1 | 34.0192 | -116.8452 | 19.8 | 2.54 | 303 | 33 | -176 | 209.64 | 87.82 | -57.06 | 4 | W. Yang, E. Hauksson, P. M. Shearer, Computing a large refined catalog of focal mechanisms for southern California (1981-2010): Temporal stability of the style of faulting. Bull. Seismol. Soc. Am. 102, 1179–1194 (2012).
1990 | 12 | 27 | 22 | 25 | 2 | 37.452 | -118.8408 | 3.948 | 3.5 | 110 | 45 | 150 | 222.21 | 69.3 | 49.11 | 16 | Focal mechanisms from U.S. Geological Survey Advanced National Seismic System (ANSS) Comprehensive Catalog of Earthquake Events and Products, https://www.sciencebase.gov/catalog/item/52eab950e4b0444d1ce67917
1990 | 12 | 28 | 1 | 39 | 23 | 38.779 | -122.7615 | 0.561 | 3.8 | 30 | 60 | -10 | 125.04 | 81.35 | -149.62 | 16 | Focal mechanisms from U.S. Geological Survey Advanced National Seismic System (ANSS) Comprehensive Catalog of Earthquake Events and Products, https://www.sciencebase.gov/catalog/item/52eab950e4b0444d1ce67917
1990 | 12 | 28 | 5 | 45 | 19.72 | 33.8908 | -116.6803 | 15.44 | 2.42 | 325 | 72 | -154 | 226.43 | 65.36 | -19.88 | 4 | W. Yang, E. Hauksson, P. M. Shearer, Computing a large refined catalog of focal mechanisms for southern California (1981-2010): Temporal stability of the style of faulting. Bull. Seismol. Soc. Am. 102, 1179–1194 (2012).
1990 | 12 | 28 | 13 | 9 | 5.69 | 34.3962 | -117.6433 | 2.25 | 2.28 | 111 | 62 | 152 | 215.02 | 65.51 | 31.06 | 4 | W. Yang, E. Hauksson, P. M. Shearer, Computing a large refined catalog of focal mechanisms for southern California (1981-2010): Temporal stability of the style of faulting. Bull. Seismol. Soc. Am. 102, 1179–1194 (2012).
1990 | 12 | 29 | 22 | 54 | 31.5 | 34.1503 | -116.7187 | 9.94 | 2.94 | 349 | 64 | -142 | 240.09 | 56.4 | -31.76 | 4 | W. Yang, E. Hauksson, P. M. Shearer, Computing a large refined catalog of focal mechanisms for southern California (1981-2010): Temporal stability of the style of faulting. Bull. Seismol. Soc. Am. 102, 1179–1194 (2012).
1991 | 1 | 1 | 0 | 6 | 27.8 | 18.04 | -105.69 | 10 | 6.23 | 275 | 90 | -180 | 185 | 90 | 0 | 13 | Global CMT database: https://www.globalcmt.org
1991 | 1 | 1 | 0 | 20 | 12 | 40.388 | -124.4615 | 15.91 | 4.3 | 5 | 60 | 10 | 269.96 | 81.35 | 149.62 | 16 | Focal mechanisms from U.S. Geological Survey Advanced National Seismic System (ANSS) Comprehensive Catalog of Earthquake Events and Products, https://www.sciencebase.gov/catalog/item/52eab950e4b0444d1ce67917
1991 | 1 | 1 | 3 | 19 | 31.5 | 17.91 | -105.77 | 10 | 5.73 | 275 | 90 | -180 | 185 | 90 | 0 | 13 | Global CMT database: https://www.globalcmt.org
1991 | 1 | 3 | 6 | 50 | 15.79 | 36.0112 | -117.9148 | 3.35 | 2.16 | 145 | 81 | -149 | 49.63 | 59.42 | -10.47 | 4 | W. Yang, E. Hauksson, P. M. Shearer, Computing a large refined catalog of focal mechanisms for southern California (1981-2010): Temporal stability of the style of faulting. Bull. Seismol. Soc. Am. 102, 1179–1194 (2012).
1991 | 1 | 3 | 20 | 15 | 52 | 38.7965 | -122.8075 | 4.448 | 3.7 | 255 | 80 | -40 | 353.29 | 50.73 | -167.04 | 16 | Focal mechanisms from U.S. Geological Survey Advanced National Seismic System (ANSS) Comprehensive Catalog of Earthquake Events and Products, https://www.sciencebase.gov/catalog/item/52eab950e4b0444d1ce67917
1991 | 1 | 4 | 7 | 44 | 59.22 | 34.0652 | -117.2603 | 19.78 | 2.71 | 212 | 56 | -88 | 28.43 | 34.05 | -92.96 | 4 | W. Yang, E. Hauksson, P. M. Shearer, Computing a large refined catalog of focal mechanisms for southern California (1981-2010): Temporal stability of the style of faulting. Bull. Seismol. Soc. Am. 102, 1179–1194 (2012).
1991 | 1 | 5 | 15 | 12 | 19.76 | 34.0493 | -118.0568 | 10.88 | 2.3 | 296 | 39 | 101 | 101.96 | 51.85 | 81.22 | 4 | W. Yang, E. Hauksson, P. M. Shearer, Computing a large refined catalog of focal mechanisms for southern California (1981-2010): Temporal stability of the style of faulting. Bull. Seismol. Soc. Am. 102, 1179–1194 (2012).
1991 | 1 | 5 | 15 | 55 | 12.72 | 35.6272 | -118.1803 | 10.13 | 2.04 | 148 | 81 | -177 | 57.53 | 87.04 | -9.01 | 4 | W. Yang, E. Hauksson, P. M. Shearer, Computing a large refined catalog of focal mechanisms for southern California (1981-2010): Temporal stability of the style of faulting. Bull. Seismol. Soc. Am. 102, 1179–1194 (2012).
1991 | 1 | 6 | 21 | 50 | 49.24 | 33.6667 | -116.7193 | 14.8 | 1.71 | 328 | 51 | 159 | 71.58 | 73.83 | 40.94 | 4 | W. Yang, E. Hauksson, P. M. Shearer, Computing a large refined catalog of focal mechanisms for southern California (1981-2010): Temporal stability of the style of faulting. Bull. Seismol. Soc. Am. 102, 1179–1194 (2012).
1991 | 1 | 7 | 17 | 34 | 11.02 | 34.011 | -117.584 | 2.94 | 1.92 | 156 | 68 | -170 | 62.22 | 80.73 | -22.31 | 4 | W. Yang, E. Hauksson, P. M. Shearer, Computing a large refined catalog of focal mechanisms for southern California (1981-2010): Temporal stability of the style of faulting. Bull. Seismol. Soc. Am. 102, 1179–1194 (2012).
1991 | 1 | 8 | 8 | 51 | 28.48 | 33.6902 | -116.0247 | 10.92 | 2.9 | 136 | 82 | 179 | 226.14 | 89.01 | 8 | 4 | W. Yang, E. Hauksson, P. M. Shearer, Computing a large refined catalog of focal mechanisms for southern California (1981-2010): Temporal stability of the style of faulting. Bull. Seismol. Soc. Am. 102, 1179–1194 (2012).
1991 | 1 | 8 | 10 | 34 | 53.76 | 34.0083 | -117.5828 | 3.21 | 2.85 | 321 | 89 | -175 | 230.91 | 85 | -1 | 4 | W. Yang, E. Hauksson, P. M. Shearer, Computing a large refined catalog of focal mechanisms for southern California (1981-2010): Temporal stability of the style of faulting. Bull. Seismol. Soc. Am. 102, 1179–1194 (2012).
1991 | 1 | 8 | 10 | 47 | 51.82 | 34.0093 | -117.5835 | 3.26 | 2.41 | 142 | 78 | 169 | 234.31 | 79.24 | 12.22 | 4 | W. Yang, E. Hauksson, P. M. Shearer, Computing a large refined catalog of focal mechanisms for southern California (1981-2010): Temporal stability of the style of faulting. Bull. Seismol. Soc. Am. 102, 1179–1194 (2012).
1991 | 1 | 8 | 19 | 14 | 43.51 | 34.0255 | -117.215 | 14.75 | 1.77 | 353 | 57 | -130 | 230.01 | 50.02 | -45.29 | 4 | W. Yang, E. Hauksson, P. M. Shearer, Computing a large refined catalog of focal mechanisms for southern California (1981-2010): Temporal stability of the style of faulting. Bull. Seismol. Soc. Am. 102, 1179–1194 (2012).
1991 | 1 | 11 | 1 | 19 | 41.14 | 35.639 | -118.043 | 7.89 | 1.44 | 192 | 48 | -102 | 29.62 | 43.37 | -77 | 4 | W. Yang, E. Hauksson, P. M. Shearer, Computing a large refined catalog of focal mechanisms for southern California (1981-2010): Temporal stability of the style of faulting. Bull. Seismol. Soc. Am. 102, 1179–1194 (2012).
1991 | 1 | 11 | 4 | 26 | 45.81 | 34.1705 | -117.726 | 7.32 | 1.92 | 334 | 89 | 178 | 64.03 | 88 | 1 | 4 | W. Yang, E. Hauksson, P. M. Shearer, Computing a large refined catalog of focal mechanisms for southern California (1981-2010): Temporal stability of the style of faulting. Bull. Seismol. Soc. Am. 102, 1179–1194 (2012).
1991 | 1 | 11 | 16 | 30 | 43.4 | 35.7315 | -118.0523 | 6.14 | 1.74 | 173 | 50 | -101 | 9.83 | 41.24 | -77.19 | 4 | W. Yang, E. Hauksson, P. M. Shearer, Computing a large refined catalog of focal mechanisms for southern California (1981-2010): Temporal stability of the style of faulting. Bull. Seismol. Soc. Am. 102, 1179–1194 (2012).
1991 | 1 | 13 | 4 | 17 | 8.93 | 34.2065 | -116.6252 | 9.37 | 2.58 | 303 | 70 | 174 | 35.06 | 84.36 | 20.1 | 4 | W. Yang, E. Hauksson, P. M. Shearer, Computing a large refined catalog of focal mechanisms for southern California (1981-2010): Temporal stability of the style of faulting. Bull. Seismol. Soc. Am. 102, 1179–1194 (2012).
1991 | 1 | 13 | 4 | 31 | 11.52 | 34.2072 | -116.6248 | 9.36 | 2.77 | 298 | 83 | 167 | 29.61 | 77.1 | 7.18 | 4 | W. Yang, E. Hauksson, P. M. Shearer, Computing a large refined catalog of focal mechanisms for southern California (1981-2010): Temporal stability of the style of faulting. Bull. Seismol. Soc. Am. 102, 1179–1194 (2012).
1991 | 1 | 14 | 12 | 56 | 27.41 | 35.089 | -118.7527 | 9.2 | 2.3 | 272 | 67 | 141 | 19.56 | 54.6 | 28.64 | 4 | W. Yang, E. Hauksson, P. M. Shearer, Computing a large refined catalog of focal mechanisms for southern California (1981-2010): Temporal stability of the style of faulting. Bull. Seismol. Soc. Am. 102, 1179–1194 (2012).
1991 | 1 | 15 | 3 | 8 | 38.18 | 35.7347 | -118.0495 | 7.11 | 2.32 | 143 | 77 | -149 | 45.3 | 59.88 | -15.07 | 4 | W. Yang, E. Hauksson, P. M. Shearer, Computing a large refined catalog of focal mechanisms for southern California (1981-2010): Temporal stability of the style of faulting. Bull. Seismol. Soc. Am. 102, 1179–1194 (2012).
1991 | 1 | 17 | 17 | 22 | 52 | 23.686 | -108.877 | 10 | 5.3 | 205 | 45 | -90 | 25 | 45 | -90 | 16 | Focal mechanisms from U.S. Geological Survey Advanced National Seismic System (ANSS) Comprehensive Catalog of Earthquake Events and Products, https://www.sciencebase.gov/catalog/item/52eab950e4b0444d1ce67917
1991 | 1 | 17 | 17 | 23 | 3 | 24.63 | -108.81 | 15 | 5.2 | 25 | 45 | -90 | 205 | 45 | -90 | 1 | International Seismological Centre (ISC) Bulletin (http://www.isc.ac.uk/iscbulletin/search/fmechanisms/)
1991 | 1 | 19 | 13 | 12 | 2.34 | 35.3068 | -118.5093 | 7.83 | 2.47 | 164 | 69 | -169 | 70.02 | 79.74 | -21.36 | 4 | W. Yang, E. Hauksson, P. M. Shearer, Computing a large refined catalog of focal mechanisms for southern California (1981-2010): Temporal stability of the style of faulting. Bull. Seismol. Soc. Am. 102, 1179–1194 (2012).
1991 | 1 | 19 | 13 | 35 | 54.71 | 35.307 | -118.5097 | 7.88 | 2.33 | 296 | 79 | -176 | 205.24 | 86.07 | -11.03 | 4 | W. Yang, E. Hauksson, P. M. Shearer, Computing a large refined catalog of focal mechanisms for southern California (1981-2010): Temporal stability of the style of faulting. Bull. Seismol. Soc. Am. 102, 1179–1194 (2012).
1991 | 1 | 20 | 1 | 9 | 28.01 | 34.0427 | -117.2322 | 17.86 | 2.5 | 183 | 81 | -168 | 91.1 | 78.15 | -9.2 | 4 | W. Yang, E. Hauksson, P. M. Shearer, Computing a large refined catalog of focal mechanisms for southern California (1981-2010): Temporal stability of the style of faulting. Bull. Seismol. Soc. Am. 102, 1179–1194 (2012).
1991 | 1 | 20 | 21 | 2 | 8.08 | 35.0953 | -118.3047 | 9.06 | 3.01 | 124 | 83 | -173 | 33.14 | 83.05 | -7.05 | 4 | W. Yang, E. Hauksson, P. M. Shearer, Computing a large refined catalog of focal mechanisms for southern California (1981-2010): Temporal stability of the style of faulting. Bull. Seismol. Soc. Am. 102, 1179–1194 (2012).
1991 | 1 | 21 | 5 | 16 | 21.13 | 33.7232 | -116.8385 | 15.3 | 2.57 | 326 | 62 | -170 | 231.27 | 81.18 | -28.37 | 4 | W. Yang, E. Hauksson, P. M. Shearer, Computing a large refined catalog of focal mechanisms for southern California (1981-2010): Temporal stability of the style of faulting. Bull. Seismol. Soc. Am. 102, 1179–1194 (2012).
1991 | 1 | 23 | 18 | 18 | 41.34 | 34.1677 | -117.7265 | 5.85 | 2.27 | 154 | 79 | -172 | 62.46 | 82.15 | -11.11 | 4 | W. Yang, E. Hauksson, P. M. Shearer, Computing a large refined catalog of focal mechanisms for southern California (1981-2010): Temporal stability of the style of faulting. Bull. Seismol. Soc. Am. 102, 1179–1194 (2012).
1991 | 1 | 24 | 5 | 59 | 15.08 | 34.1005 | -118.1148 | 5.35 | 2.04 | 144 | 24 | -126 | 2.5 | 70.79 | -75.33 | 4 | W. Yang, E. Hauksson, P. M. Shearer, Computing a large refined catalog of focal mechanisms for southern California (1981-2010): Temporal stability of the style of faulting. Bull. Seismol. Soc. Am. 102, 1179–1194 (2012).
1991 | 1 | 24 | 19 | 6 | 46.52 | 34.1185 | -117.3187 | 18.14 | 2.21 | 182 | 59 | -150 | 75.44 | 64.62 | -34.75 | 4 | W. Yang, E. Hauksson, P. M. Shearer, Computing a large refined catalog of focal mechanisms for southern California (1981-2010): Temporal stability of the style of faulting. Bull. Seismol. Soc. Am. 102, 1179–1194 (2012).
1991 | 1 | 26 | 10 | 59 | 50.06 | 33.2352 | -116.043 | 3.36 | 2.22 | 285 | 77 | -170 | 192.73 | 80.26 | -13.19 | 4 | W. Yang, E. Hauksson, P. M. Shearer, Computing a large refined catalog of focal mechanisms for southern California (1981-2010): Temporal stability of the style of faulting. Bull. Seismol. Soc. Am. 102, 1179–1194 (2012).
1991 | 1 | 27 | 23 | 17 | 49.08 | 34.1547 | -117.7088 | 9.29 | 2.51 | 309 | 90 | 169 | 39 | 79 | 0 | 4 | W. Yang, E. Hauksson, P. M. Shearer, Computing a large refined catalog of focal mechanisms for southern California (1981-2010): Temporal stability of the style of faulting. Bull. Seismol. Soc. Am. 102, 1179–1194 (2012).
1991 | 1 | 28 | 0 | 57 | 33.06 | 35.3062 | -118.5095 | 8 | 2.36 | 147 | 83 | 164 | 239 | 74.12 | 7.28 | 4 | W. Yang, E. Hauksson, P. M. Shearer, Computing a large refined catalog of focal mechanisms for southern California (1981-2010): Temporal stability of the style of faulting. Bull. Seismol. Soc. Am. 102, 1179–1194 (2012).
1991 | 1 | 31 | 0 | 39 | 6 | 36.0373 | -121.5597 | 9.204 | 3.5 | 125 | 50 | 70 | 334.52 | 43.96 | 112.18 | 16 | Focal mechanisms from U.S. Geological Survey Advanced National Seismic System (ANSS) Comprehensive Catalog of Earthquake Events and Products, https://www.sciencebase.gov/catalog/item/52eab950e4b0444d1ce67917
1991 | 1 | 31 | 21 | 58 | 45.56 | 33.5742 | -116.896 | 7.09 | 3 | 333 | 82 | -176 | 242.44 | 86.04 | -8.02 | 4 | W. Yang, E. Hauksson, P. M. Shearer, Computing a large refined catalog of focal mechanisms for southern California (1981-2010): Temporal stability of the style of faulting. Bull. Seismol. Soc. Am. 102, 1179–1194 (2012).
1991 | 2 | 1 | 1 | 40 | 13.49 | 34.3945 | -116.8695 | 7.91 | 2.17 | 321 | 89 | 177 | 51.05 | 87 | 1 | 4 | W. Yang, E. Hauksson, P. M. Shearer, Computing a large refined catalog of focal mechanisms for southern California (1981-2010): Temporal stability of the style of faulting. Bull. Seismol. Soc. Am. 102, 1179–1194 (2012).
1991 | 2 | 1 | 5 | 23 | 16 | 37.5658 | -118.8497 | 5.52 | 3.5 | 15 | 65 | 30 | 271.29 | 63.05 | 151.7 | 16 | Focal mechanisms from U.S. Geological Survey Advanced National Seismic System (ANSS) Comprehensive Catalog of Earthquake Events and Products, https://www.sciencebase.gov/catalog/item/52eab950e4b0444d1ce67917
1991 | 2 | 2 | 20 | 6 | 9.8 | 33.6222 | -116.6717 | 14.2 | 2.38 | 322 | 69 | 174 | 54.16 | 84.4 | 21.11 | 4 | W. Yang, E. Hauksson, P. M. Shearer, Computing a large refined catalog of focal mechanisms for southern California (1981-2010): Temporal stability of the style of faulting. Bull. Seismol. Soc. Am. 102, 1179–1194 (2012).
1991 | 2 | 2 | 22 | 58 | 23.21 | 34.0137 | -117.5953 | 4.48 | 2.61 | 148 | 80 | -168 | 55.89 | 78.18 | -10.22 | 4 | W. Yang, E. Hauksson, P. M. Shearer, Computing a large refined catalog of focal mechanisms for southern California (1981-2010): Temporal stability of the style of faulting. Bull. Seismol. Soc. Am. 102, 1179–1194 (2012).
1991 | 2 | 3 | 3 | 58 | 26 | 40.3323 | -124.6007 | 22.718 | 3.5 | 280 | 90 | 120 | 10 | 30 | 0 | 16 | Focal mechanisms from U.S. Geological Survey Advanced National Seismic System (ANSS) Comprehensive Catalog of Earthquake Events and Products, https://www.sciencebase.gov/catalog/item/52eab950e4b0444d1ce67917
1991 | 2 | 3 | 5 | 22 | 22.22 | 33.4818 | -116.5508 | 7.84 | 2.52 | 317 | 89 | 164 | 47.29 | 74 | 1.04 | 4 | W. Yang, E. Hauksson, P. M. Shearer, Computing a large refined catalog of focal mechanisms for southern California (1981-2010): Temporal stability of the style of faulting. Bull. Seismol. Soc. Am. 102, 1179–1194 (2012).
1991 | 2 | 3 | 9 | 40 | 1.75 | 34.4863 | -118.0873 | 11.9 | 2.58 | 325 | 85 | 138 | 59.49 | 48.2 | 6.71 | 4 | W. Yang, E. Hauksson, P. M. Shearer, Computing a large refined catalog of focal mechanisms for southern California (1981-2010): Temporal stability of the style of faulting. Bull. Seismol. Soc. Am. 102, 1179–1194 (2012).
1991 | 2 | 3 | 14 | 14 | 34.16 | 33.4982 | -116.4348 | 7.83 | 2.49 | 314 | 86 | 175 | 44.35 | 85.01 | 4.02 | 4 | W. Yang, E. Hauksson, P. M. Shearer, Computing a large refined catalog of focal mechanisms for southern California (1981-2010): Temporal stability of the style of faulting. Bull. Seismol. Soc. Am. 102, 1179–1194 (2012).
1991 | 2 | 4 | 16 | 38 | 36 | 36.0348 | -121.5673 | 9.024 | 4.7 | 105 | 55 | 60 | 330.19 | 44.81 | 125.53 | 16 | Focal mechanisms from U.S. Geological Survey Advanced National Seismic System (ANSS) Comprehensive Catalog of Earthquake Events and Products, https://www.sciencebase.gov/catalog/item/52eab950e4b0444d1ce67917
1991 | 2 | 5 | 16 | 9 | 21 | 36.6047 | -121.0478 | 9.931 | 3.5 | 310 | 90 | -140 | 220 | 50 | 0 | 16 | Focal mechanisms from U.S. Geological Survey Advanced National Seismic System (ANSS) Comprehensive Catalog of Earthquake Events and Products, https://www.sciencebase.gov/catalog/item/52eab950e4b0444d1ce67917
1991 | 2 | 5 | 21 | 45 | 58.75 | 34.0085 | -117.2015 | 6.07 | 2.87 | 325 | 75 | 179 | 55.26 | 89.03 | 15 | 4 | W. Yang, E. Hauksson, P. M. Shearer, Computing a large refined catalog of focal mechanisms for southern California (1981-2010): Temporal stability of the style of faulting. Bull. Seismol. Soc. Am. 102, 1179–1194 (2012).
1991 | 2 | 6 | 5 | 21 | 14.84 | 34.0132 | -117.1925 | 5.7 | 2.03 | 147 | 90 | -166 | 57 | 76 | 0 | 4 | W. Yang, E. Hauksson, P. M. Shearer, Computing a large refined catalog of focal mechanisms for southern California (1981-2010): Temporal stability of the style of faulting. Bull. Seismol. Soc. Am. 102, 1179–1194 (2012).
1991 | 2 | 6 | 13 | 57 | 33.88 | 35.5323 | -117.2728 | 8.55 | 2.9 | 205 | 52 | -107 | 51.41 | 41.1 | -69.48 | 4 | W. Yang, E. Hauksson, P. M. Shearer, Computing a large refined catalog of focal mechanisms for southern California (1981-2010): Temporal stability of the style of faulting. Bull. Seismol. Soc. Am. 102, 1179–1194 (2012).
1991 | 2 | 7 | 6 | 4 | 20.5 | 66.4 | -147.92 | 10 | 5.12 | 277 | 43 | 125 | 53.25 | 56.04 | 61.86 | 13 | Global CMT database: https://www.globalcmt.org
1991 | 2 | 7 | 6 | 32 | 37.8 | 33.2748 | -116.8022 | 12.19 | 3.2 | 294 | 82 | -177 | 203.58 | 87.03 | -8.01 | 4 | W. Yang, E. Hauksson, P. M. Shearer, Computing a large refined catalog of focal mechanisms for southern California (1981-2010): Temporal stability of the style of faulting. Bull. Seismol. Soc. Am. 102, 1179–1194 (2012).
1991 | 2 | 7 | 8 | 51 | 14.58 | 34.0103 | -117.1985 | 6.42 | 2.55 | 149 | 74 | -165 | 54.78 | 75.59 | -16.53 | 4 | W. Yang, E. Hauksson, P. M. Shearer, Computing a large refined catalog of focal mechanisms for southern California (1981-2010): Temporal stability of the style of faulting. Bull. Seismol. Soc. Am. 102, 1179–1194 (2012).
1991 | 2 | 8 | 0 | 24 | 44.29 | 34.0122 | -117.1927 | 5.46 | 2.77 | 329 | 87 | -177 | 238.84 | 87 | -3 | 4 | W. Yang, E. Hauksson, P. M. Shearer, Computing a large refined catalog of focal mechanisms for southern California (1981-2010): Temporal stability of the style of faulting. Bull. Seismol. Soc. Am. 102, 1179–1194 (2012).
1991 | 2 | 8 | 21 | 57 | 59.56 | 35.3183 | -117.9712 | 11.65 | 2.09 | 297 | 57 | -175 | 204.27 | 85.81 | -33.1 | 4 | W. Yang, E. Hauksson, P. M. Shearer, Computing a large refined catalog of focal mechanisms for southern California (1981-2010): Temporal stability of the style of faulting. Bull. Seismol. Soc. Am. 102, 1179–1194 (2012).
1991 | 2 | 8 | 22 | 26 | 26.23 | 34.0763 | -117.2622 | 15.99 | 2.9 | 175 | 63 | -158 | 74.61 | 70.5 | -28.79 | 4 | W. Yang, E. Hauksson, P. M. Shearer, Computing a large refined catalog of focal mechanisms for southern California (1981-2010): Temporal stability of the style of faulting. Bull. Seismol. Soc. Am. 102, 1179–1194 (2012).
1991 | 2 | 10 | 20 | 57 | 58.54 | 35.5063 | -118.302 | 6.45 | 2.71 | 153 | 42 | -107 | 355.36 | 50.22 | -75.25 | 4 | W. Yang, E. Hauksson, P. M. Shearer, Computing a large refined catalog of focal mechanisms for southern California (1981-2010): Temporal stability of the style of faulting. Bull. Seismol. Soc. Am. 102, 1179–1194 (2012).
1991 | 2 | 10 | 21 | 6 | 1.47 | 35.506 | -118.3015 | 6.43 | 1.82 | 350 | 47 | -91 | 171.47 | 43.01 | -88.93 | 4 | W. Yang, E. Hauksson, P. M. Shearer, Computing a large refined catalog of focal mechanisms for southern California (1981-2010): Temporal stability of the style of faulting. Bull. Seismol. Soc. Am. 102, 1179–1194 (2012).
1991 | 2 | 10 | 21 | 19 | 37.92 | 35.5057 | -118.3015 | 6.4 | 2 | 168 | 39 | -96 | 355.7 | 51.25 | -85.16 | 4 | W. Yang, E. Hauksson, P. M. Shearer, Computing a large refined catalog of focal mechanisms for southern California (1981-2010): Temporal stability of the style of faulting. Bull. Seismol. Soc. Am. 102, 1179–1194 (2012).
1991 | 2 | 11 | 0 | 43 | 40.92 | 35.5062 | -118.3025 | 6.68 | 1.48 | 158 | 45 | -93 | 342.24 | 45.08 | -87 | 4 | W. Yang, E. Hauksson, P. M. Shearer, Computing a large refined catalog of focal mechanisms for southern California (1981-2010): Temporal stability of the style of faulting. Bull. Seismol. Soc. Am. 102, 1179–1194 (2012).
1991 | 2 | 11 | 12 | 13 | 31.23 | 35.7493 | -118.0337 | 5.24 | 2.5 | 337 | 79 | 153 | 72.55 | 63.54 | 12.31 | 4 | W. Yang, E. Hauksson, P. M. Shearer, Computing a large refined catalog of focal mechanisms for southern California (1981-2010): Temporal stability of the style of faulting. Bull. Seismol. Soc. Am. 102, 1179–1194 (2012).
1991 | 2 | 11 | 17 | 3 | 13.33 | 35.5055 | -118.3028 | 6.73 | 1.69 | 191 | 39 | -88 | 8.43 | 51.03 | -91.62 | 4 | W. Yang, E. Hauksson, P. M. Shearer, Computing a large refined catalog of focal mechanisms for southern California (1981-2010): Temporal stability of the style of faulting. Bull. Seismol. Soc. Am. 102, 1179–1194 (2012).
1991 | 2 | 12 | 11 | 38 | 8.31 | 35.5055 | -118.3022 | 6.58 | 1.64 | 182 | 43 | -90 | 2 | 47 | -90 | 4 | W. Yang, E. Hauksson, P. M. Shearer, Computing a large refined catalog of focal mechanisms for southern California (1981-2010): Temporal stability of the style of faulting. Bull. Seismol. Soc. Am. 102, 1179–1194 (2012).
1991 | 2 | 12 | 18 | 48 | 12.44 | 34.9025 | -119.0385 | 15.05 | 2.37 | 79 | 29 | 87 | 262.43 | 61.04 | 91.66 | 4 | W. Yang, E. Hauksson, P. M. Shearer, Computing a large refined catalog of focal mechanisms for southern California (1981-2010): Temporal stability of the style of faulting. Bull. Seismol. Soc. Am. 102, 1179–1194 (2012).
1991 | 2 | 13 | 15 | 10 | 2.07 | 34.1362 | -117.7142 | 7.24 | 1.96 | 113 | 79 | 143 | 211.18 | 53.79 | 13.68 | 4 | W. Yang, E. Hauksson, P. M. Shearer, Computing a large refined catalog of focal mechanisms for southern California (1981-2010): Temporal stability of the style of faulting. Bull. Seismol. Soc. Am. 102, 1179–1194 (2012).
1991 | 2 | 13 | 16 | 14 | 41.92 | 35.7488 | -118.0335 | 5.24 | 2.07 | 305 | 81 | -179 | 214.84 | 89.01 | -9 | 4 | W. Yang, E. Hauksson, P. M. Shearer, Computing a large refined catalog of focal mechanisms for southern California (1981-2010): Temporal stability of the style of faulting. Bull. Seismol. Soc. Am. 102, 1179–1194 (2012).
1991 | 2 | 14 | 16 | 37 | 22 | 29.681 | -113.858 | 10 | 5.4 | 164 | 90 | -180 | 74 | 90 | 0 | 16 | Focal mechanisms from U.S. Geological Survey Advanced National Seismic System (ANSS) Comprehensive Catalog of Earthquake Events and Products, https://www.sciencebase.gov/catalog/item/52eab950e4b0444d1ce67917
1991 | 2 | 14 | 17 | 57 | 32.89 | 34.0343 | -117.529 | 15.87 | 3.17 | 302 | 90 | -167 | 212 | 77 | 0 | 4 | W. Yang, E. Hauksson, P. M. Shearer, Computing a large refined catalog of focal mechanisms for southern California (1981-2010): Temporal stability of the style of faulting. Bull. Seismol. Soc. Am. 102, 1179–1194 (2012).
1991 | 2 | 15 | 7 | 8 | 42 | 34.4283 | -116.959 | 5.44 | 2.41 | 284 | 76 | -173 | 192.3 | 83.21 | -14.1 | 4 | W. Yang, E. Hauksson, P. M. Shearer, Computing a large refined catalog of focal mechanisms for southern California (1981-2010): Temporal stability of the style of faulting. Bull. Seismol. Soc. Am. 102, 1179–1194 (2012).
1991 | 2 | 15 | 23 | 46 | 0.92 | 35.3057 | -118.5317 | 3.72 | 2.56 | 304 | 82 | -173 | 213.02 | 83.07 | -8.06 | 4 | W. Yang, E. Hauksson, P. M. Shearer, Computing a large refined catalog of focal mechanisms for southern California (1981-2010): Temporal stability of the style of faulting. Bull. Seismol. Soc. Am. 102, 1179–1194 (2012).
1991 | 2 | 16 | 13 | 40 | 57.91 | 35.0218 | -119.1098 | 7.88 | 3.14 | 323 | 81 | -128 | 221.68 | 38.89 | -14.43 | 4 | W. Yang, E. Hauksson, P. M. Shearer, Computing a large refined catalog of focal mechanisms for southern California (1981-2010): Temporal stability of the style of faulting. Bull. Seismol. Soc. Am. 102, 1179–1194 (2012).
1991 | 2 | 17 | 23 | 10 | 40.83 | 34.039 | -116.658 | 11.2 | 2.26 | 24 | 25 | -135 | 251.81 | 72.61 | -71.75 | 4 | W. Yang, E. Hauksson, P. M. Shearer, Computing a large refined catalog of focal mechanisms for southern California (1981-2010): Temporal stability of the style of faulting. Bull. Seismol. Soc. Am. 102, 1179–1194 (2012).
1991 | 2 | 18 | 2 | 35 | 39 | 40.6052 | -124.3903 | 18.453 | 3.8 | 30 | 45 | -30 | 142.21 | 69.3 | -130.89 | 16 | Focal mechanisms from U.S. Geological Survey Advanced National Seismic System (ANSS) Comprehensive Catalog of Earthquake Events and Products, https://www.sciencebase.gov/catalog/item/52eab950e4b0444d1ce67917
1991 | 2 | 19 | 9 | 52 | 8.33 | 34.1762 | -117.7392 | 5.41 | 2.96 | 144 | 87 | 167 | 234.69 | 77.02 | 3.08 | 4 | W. Yang, E. Hauksson, P. M. Shearer, Computing a large refined catalog of focal mechanisms for southern California (1981-2010): Temporal stability of the style of faulting. Bull. Seismol. Soc. Am. 102, 1179–1194 (2012).
1991 | 2 | 20 | 7 | 23 | 23.03 | 35.47 | -118.3158 | 6.66 | 2.22 | 318 | 89 | -162 | 227.68 | 72 | -1.05 | 4 | W. Yang, E. Hauksson, P. M. Shearer, Computing a large refined catalog of focal mechanisms for southern California (1981-2010): Temporal stability of the style of faulting. Bull. Seismol. Soc. Am. 102, 1179–1194 (2012).
1991 | 2 | 20 | 11 | 58 | 5.85 | 34.0298 | -116.7848 | 14.83 | 2.36 | 169 | 77 | -161 | 74.57 | 71.5 | -13.72 | 4 | W. Yang, E. Hauksson, P. M. Shearer, Computing a large refined catalog of focal mechanisms for southern California (1981-2010): Temporal stability of the style of faulting. Bull. Seismol. Soc. Am. 102, 1179–1194 (2012).
1991 | 2 | 20 | 15 | 50 | 38.16 | 33.9723 | -116.5627 | 7.21 | 2.69 | 85 | 47 | 91 | 263.53 | 43.01 | 88.93 | 4 | W. Yang, E. Hauksson, P. M. Shearer, Computing a large refined catalog of focal mechanisms for southern California (1981-2010): Temporal stability of the style of faulting. Bull. Seismol. Soc. Am. 102, 1179–1194 (2012).
1991 | 2 | 21 | 12 | 5 | 26.84 | 34.1278 | -117.712 | 3.9 | 2.08 | 154 | 84 | 176 | 244.42 | 86.02 | 6.01 | 4 | W. Yang, E. Hauksson, P. M. Shearer, Computing a large refined catalog of focal mechanisms for southern California (1981-2010): Temporal stability of the style of faulting. Bull. Seismol. Soc. Am. 102, 1179–1194 (2012).
1991 | 2 | 22 | 5 | 31 | 20.16 | 35.2973 | -118.5865 | 6.04 | 2.25 | 105 | 88 | 173 | 195.25 | 83 | 2.02 | 4 | W. Yang, E. Hauksson, P. M. Shearer, Computing a large refined catalog of focal mechanisms for southern California (1981-2010): Temporal stability of the style of faulting. Bull. Seismol. Soc. Am. 102, 1179–1194 (2012).
1991 | 2 | 23 | 2 | 3 | 22.02 | 35.3293 | -118.6215 | 5.88 | 2.88 | 152 | 44 | -95 | 338.93 | 46.21 | -85.19 | 4 | W. Yang, E. Hauksson, P. M. Shearer, Computing a large refined catalog of focal mechanisms for southern California (1981-2010): Temporal stability of the style of faulting. Bull. Seismol. Soc. Am. 102, 1179–1194 (2012).
1991 | 2 | 23 | 11 | 41 | 41.59 | 33.5063 | -116.4422 | 7.14 | 2.4 | 296 | 85 | -175 | 205.56 | 85.02 | -5.02 | 4 | W. Yang, E. Hauksson, P. M. Shearer, Computing a large refined catalog of focal mechanisms for southern California (1981-2010): Temporal stability of the style of faulting. Bull. Seismol. Soc. Am. 102, 1179–1194 (2012).
1991 | 2 | 24 | 0 | 50 | 33.15 | 35.4107 | -117.7873 | 9.2 | 1.57 | 175 | 76 | 172 | 266.95 | 82.24 | 14.13 | 4 | W. Yang, E. Hauksson, P. M. Shearer, Computing a large refined catalog of focal mechanisms for southern California (1981-2010): Temporal stability of the style of faulting. Bull. Seismol. Soc. Am. 102, 1179–1194 (2012).
1991 | 2 | 24 | 19 | 32 | 22.22 | 34.1295 | -117.7135 | 3.89 | 2.39 | 159 | 69 | -169 | 65.02 | 79.74 | -21.36 | 4 | W. Yang, E. Hauksson, P. M. Shearer, Computing a large refined catalog of focal mechanisms for southern California (1981-2010): Temporal stability of the style of faulting. Bull. Seismol. Soc. Am. 102, 1179–1194 (2012).
1991 | 2 | 26 | 10 | 47 | 35.15 | 34.0172 | -117.1617 | 11.38 | 2.6 | 156 | 80 | -158 | 61.99 | 68.35 | -10.77 | 4 | W. Yang, E. Hauksson, P. M. Shearer, Computing a large refined catalog of focal mechanisms for southern California (1981-2010): Temporal stability of the style of faulting. Bull. Seismol. Soc. Am. 102, 1179–1194 (2012).
1991 | 2 | 26 | 12 | 29 | 58.91 | 34.4527 | -119.2403 | 12.34 | 2.52 | 248 | 43 | 87 | 72.1 | 47.07 | 92.79 | 4 | W. Yang, E. Hauksson, P. M. Shearer, Computing a large refined catalog of focal mechanisms for southern California (1981-2010): Temporal stability of the style of faulting. Bull. Seismol. Soc. Am. 102, 1179–1194 (2012).
1991 | 3 | 1 | 22 | 52 | 10.55 | 34.6907 | -117.8487 | 7.48 | 2.81 | 275 | 48 | 93 | 90.52 | 42.09 | 86.67 | 4 | W. Yang, E. Hauksson, P. M. Shearer, Computing a large refined catalog of focal mechanisms for southern California (1981-2010): Temporal stability of the style of faulting. Bull. Seismol. Soc. Am. 102, 1179–1194 (2012).
1991 | 3 | 5 | 16 | 31 | 36 | 40.6987 | -123.7487 | 1.867 | 3.6 | 5 | 60 | 170 | 100.04 | 81.35 | 30.38 | 16 | Focal mechanisms from U.S. Geological Survey Advanced National Seismic System (ANSS) Comprehensive Catalog of Earthquake Events and Products, https://www.sciencebase.gov/catalog/item/52eab950e4b0444d1ce67917
1991 | 3 | 7 | 4 | 43 | 22.14 | 34.0822 | -118.0735 | 15.03 | 3.05 | 160 | 70 | 117 | 283.87 | 33.15 | 38.72 | 4 | W. Yang, E. Hauksson, P. M. Shearer, Computing a large refined catalog of focal mechanisms for southern California (1981-2010): Temporal stability of the style of faulting. Bull. Seismol. Soc. Am. 102, 1179–1194 (2012).
1991 | 3 | 7 | 14 | 20 | 53.27 | 34.0793 | -117.5753 | 13.12 | 2.99 | 134 | 61 | 169 | 229.38 | 80.39 | 29.45 | 4 | W. Yang, E. Hauksson, P. M. Shearer, Computing a large refined catalog of focal mechanisms for southern California (1981-2010): Temporal stability of the style of faulting. Bull. Seismol. Soc. Am. 102, 1179–1194 (2012).
1991 | 3 | 8 | 9 | 27 | 35.38 | 34.1507 | -116.719 | 10.04 | 3.64 | 343 | 79 | -176 | 252.24 | 86.07 | -11.03 | 4 | W. Yang, E. Hauksson, P. M. Shearer, Computing a large refined catalog of focal mechanisms for southern California (1981-2010): Temporal stability of the style of faulting. Bull. Seismol. Soc. Am. 102, 1179–1194 (2012).
1991 | 3 | 8 | 14 | 5 | 16.61 | 34.0125 | -117.1912 | 5.21 | 1.97 | 142 | 82 | 178 | 232.28 | 88.02 | 8 | 4 | W. Yang, E. Hauksson, P. M. Shearer, Computing a large refined catalog of focal mechanisms for southern California (1981-2010): Temporal stability of the style of faulting. Bull. Seismol. Soc. Am. 102, 1179–1194 (2012).
1991 | 3 | 9 | 19 | 59 | 29.12 | 34.1368 | -117.467 | 12.65 | 2.37 | 120 | 75 | -165 | 26.03 | 75.52 | -15.5 | 4 | W. Yang, E. Hauksson, P. M. Shearer, Computing a large refined catalog of focal mechanisms for southern California (1981-2010): Temporal stability of the style of faulting. Bull. Seismol. Soc. Am. 102, 1179–1194 (2012).
1991 | 3 | 10 | 17 | 46 | 0 | 37.7073 | -121.7545 | 18.644 | 4 | 75 | 80 | 20 | 341.38 | 70.32 | 169.37 | 16 | Focal mechanisms from U.S. Geological Survey Advanced National Seismic System (ANSS) Comprehensive Catalog of Earthquake Events and Products, https://www.sciencebase.gov/catalog/item/52eab950e4b0444d1ce67917
1991 | 3 | 11 | 6 | 37 | 3.91 | 34.1515 | -116.7192 | 10.2 | 2.32 | 1 | 87 | -174 | 270.68 | 84.01 | -3.02 | 4 | W. Yang, E. Hauksson, P. M. Shearer, Computing a large refined catalog of focal mechanisms for southern California (1981-2010): Temporal stability of the style of faulting. Bull. Seismol. Soc. Am. 102, 1179–1194 (2012).
1991 | 3 | 11 | 17 | 25 | 42.51 | 33.3812 | -116.2772 | 13.04 | 2.05 | 291 | 82 | -177 | 200.58 | 87.03 | -8.01 | 4 | W. Yang, E. Hauksson, P. M. Shearer, Computing a large refined catalog of focal mechanisms for southern California (1981-2010): Temporal stability of the style of faulting. Bull. Seismol. Soc. Am. 102, 1179–1194 (2012).
1991 | 3 | 12 | 20 | 42 | 54.1 | 34.1553 | -117.708 | 9.24 | 2.64 | 306 | 84 | -154 | 213.08 | 64.15 | -6.67 | 4 | W. Yang, E. Hauksson, P. M. Shearer, Computing a large refined catalog of focal mechanisms for southern California (1981-2010): Temporal stability of the style of faulting. Bull. Seismol. Soc. Am. 102, 1179–1194 (2012).
1991 | 3 | 13 | 11 | 23 | 56.16 | 34.1825 | -117.7587 | 4.49 | 2.67 | 139 | 72 | -164 | 43.94 | 74.8 | -18.68 | 4 | W. Yang, E. Hauksson, P. M. Shearer, Computing a large refined catalog of focal mechanisms for southern California (1981-2010): Temporal stability of the style of faulting. Bull. Seismol. Soc. Am. 102, 1179–1194 (2012).
1991 | 3 | 13 | 22 | 46 | 34.19 | 35.5058 | -118.3033 | 6.82 | 1.61 | 356 | 48 | -96 | 184.93 | 42.35 | -83.38 | 4 | W. Yang, E. Hauksson, P. M. Shearer, Computing a large refined catalog of focal mechanisms for southern California (1981-2010): Temporal stability of the style of faulting. Bull. Seismol. Soc. Am. 102, 1179–1194 (2012).
1991 | 3 | 15 | 8 | 47 | 25.16 | 34.248 | -117.0965 | 7.08 | 2.17 | 315 | 83 | -174 | 224.27 | 84.04 | -7.04 | 4 | W. Yang, E. Hauksson, P. M. Shearer, Computing a large refined catalog of focal mechanisms for southern California (1981-2010): Temporal stability of the style of faulting. Bull. Seismol. Soc. Am. 102, 1179–1194 (2012).
1991 | 3 | 15 | 15 | 14 | 41.3 | 34.2483 | -117.0968 | 6.98 | 2.66 | 315 | 89 | 171 | 45.16 | 81 | 1.01 | 4 | W. Yang, E. Hauksson, P. M. Shearer, Computing a large refined catalog of focal mechanisms for southern California (1981-2010): Temporal stability of the style of faulting. Bull. Seismol. Soc. Am. 102, 1179–1194 (2012).
1991 | 3 | 15 | 19 | 22 | 0.5 | 33.4707 | -116.4072 | 7.68 | 2.69 | 131 | 79 | 171 | 222.73 | 81.17 | 11.13 | 4 | W. Yang, E. Hauksson, P. M. Shearer, Computing a large refined catalog of focal mechanisms for southern California (1981-2010): Temporal stability of the style of faulting. Bull. Seismol. Soc. Am. 102, 1179–1194 (2012).
1991 | 3 | 16 | 2 | 39 | 51.27 | 33.9845 | -117.1535 | 15.95 | 2.07 | 3 | 72 | -161 | 266.93 | 71.96 | -18.96 | 4 | W. Yang, E. Hauksson, P. M. Shearer, Computing a large refined catalog of focal mechanisms for southern California (1981-2010): Temporal stability of the style of faulting. Bull. Seismol. Soc. Am. 102, 1179–1194 (2012).
1991 | 3 | 16 | 16 | 52 | 50.68 | 35.7797 | -117.9747 | 4.51 | 2.59 | 330 | 76 | 179 | 60.24 | 89.03 | 14 | 4 | W. Yang, E. Hauksson, P. M. Shearer, Computing a large refined catalog of focal mechanisms for southern California (1981-2010): Temporal stability of the style of faulting. Bull. Seismol. Soc. Am. 102, 1179–1194 (2012).
1991 | 3 | 18 | 3 | 58 | 21.58 | 33.98 | -117.0335 | 11.21 | 2.53 | 1 | 63 | -141 | 250.81 | 55.89 | -33.25 | 4 | W. Yang, E. Hauksson, P. M. Shearer, Computing a large refined catalog of focal mechanisms for southern California (1981-2010): Temporal stability of the style of faulting. Bull. Seismol. Soc. Am. 102, 1179–1194 (2012).
1991 | 3 | 18 | 9 | 53 | 32.7 | 32.5185 | -115.8033 | 8.77 | 2.66 | 85 | 71 | -117 | 322.42 | 32.6 | -37.18 | 4 | W. Yang, E. Hauksson, P. M. Shearer, Computing a large refined catalog of focal mechanisms for southern California (1981-2010): Temporal stability of the style of faulting. Bull. Seismol. Soc. Am. 102, 1179–1194 (2012).
1991 | 3 | 19 | 21 | 34 | 12.3 | 35.4712 | -118.3152 | 4.94 | 2.59 | 314 | 78 | -169 | 221.69 | 79.24 | -12.22 | 4 | W. Yang, E. Hauksson, P. M. Shearer, Computing a large refined catalog of focal mechanisms for southern California (1981-2010): Temporal stability of the style of faulting. Bull. Seismol. Soc. Am. 102, 1179–1194 (2012).
1991 | 3 | 19 | 23 | 47 | 44.58 | 34.143 | -117.7353 | 9.88 | 2.56 | 105 | 72 | 135 | 212.17 | 47.74 | 24.68 | 4 | W. Yang, E. Hauksson, P. M. Shearer, Computing a large refined catalog of focal mechanisms for southern California (1981-2010): Temporal stability of the style of faulting. Bull. Seismol. Soc. Am. 102, 1179–1194 (2012).
1991 | 3 | 20 | 4 | 48 | 3 | 40.3808 | -124.4943 | 15.796 | 3.5 | 80 | 80 | -150 | 344.27 | 60.5 | -11.51 | 16 | Focal mechanisms from U.S. Geological Survey Advanced National Seismic System (ANSS) Comprehensive Catalog of Earthquake Events and Products, https://www.sciencebase.gov/catalog/item/52eab950e4b0444d1ce67917
1991 | 3 | 20 | 21 | 11 | 23.66 | 35.844 | -117.7075 | 9.43 | 1.46 | 164 | 64 | -120 | 36.79 | 38.89 | -44.29 | 4 | W. Yang, E. Hauksson, P. M. Shearer, Computing a large refined catalog of focal mechanisms for southern California (1981-2010): Temporal stability of the style of faulting. Bull. Seismol. Soc. Am. 102, 1179–1194 (2012).
1991 | 3 | 21 | 14 | 13 | 57.5 | 34.119 | -117.4783 | 9.99 | 2.52 | 263 | 72 | 136 | 9.62 | 48.65 | 24.31 | 4 | W. Yang, E. Hauksson, P. M. Shearer, Computing a large refined catalog of focal mechanisms for southern California (1981-2010): Temporal stability of the style of faulting. Bull. Seismol. Soc. Am. 102, 1179–1194 (2012).
1991 | 3 | 22 | 0 | 22 | 56.05 | 35.4912 | -119.1735 | 20.7 | 3.09 | 109 | 82 | 178 | 199.28 | 88.02 | 8 | 4 | W. Yang, E. Hauksson, P. M. Shearer, Computing a large refined catalog of focal mechanisms for southern California (1981-2010): Temporal stability of the style of faulting. Bull. Seismol. Soc. Am. 102, 1179–1194 (2012).
1991 | 3 | 22 | 21 | 4 | 29.44 | 34.1563 | -116.5512 | 9.31 | 2.46 | 293 | 81 | -173 | 201.9 | 83.09 | -9.07 | 4 | W. Yang, E. Hauksson, P. M. Shearer, Computing a large refined catalog of focal mechanisms for southern California (1981-2010): Temporal stability of the style of faulting. Bull. Seismol. Soc. Am. 102, 1179–1194 (2012).
1991 | 3 | 23 | 2 | 30 | 2.42 | 34.0157 | -117.5875 | 2.88 | 2.64 | 139 | 77 | 168 | 231.74 | 78.31 | 13.28 | 4 | W. Yang, E. Hauksson, P. M. Shearer, Computing a large refined catalog of focal mechanisms for southern California (1981-2010): Temporal stability of the style of faulting. Bull. Seismol. Soc. Am. 102, 1179–1194 (2012).
1991 | 3 | 24 | 3 | 42 | 9 | 36.9652 | -121.7258 | 14.562 | 4.6 | 285 | 70 | -160 | 187.9 | 71.25 | -21.17 | 16 | Focal mechanisms from U.S. Geological Survey Advanced National Seismic System (ANSS) Comprehensive Catalog of Earthquake Events and Products, https://www.sciencebase.gov/catalog/item/52eab950e4b0444d1ce67917
1991 | 3 | 24 | 4 | 11 | 20 | 37.648 | -118.9375 | 5.238 | 3.5 | 35 | 40 | 0 | 305 | 90 | -130 | 16 | Focal mechanisms from U.S. Geological Survey Advanced National Seismic System (ANSS) Comprehensive Catalog of Earthquake Events and Products, https://www.sciencebase.gov/catalog/item/52eab950e4b0444d1ce67917
1991 | 3 | 24 | 4 | 26 | 25 | 37.6472 | -118.9212 | 2.516 | 3.7 | 75 | 25 | 60 | 287.5 | 68.53 | 103.12 | 16 | Focal mechanisms from U.S. Geological Survey Advanced National Seismic System (ANSS) Comprehensive Catalog of Earthquake Events and Products, https://www.sciencebase.gov/catalog/item/52eab950e4b0444d1ce67917
1991 | 3 | 24 | 5 | 54 | 56 | 37.622 | -118.9878 | 0.372 | 3.6 | 115 | 70 | 90 | 295 | 20 | 90 | 16 | Focal mechanisms from U.S. Geological Survey Advanced National Seismic System (ANSS) Comprehensive Catalog of Earthquake Events and Products, https://www.sciencebase.gov/catalog/item/52eab950e4b0444d1ce67917
1991 | 3 | 24 | 6 | 42 | 3.13 | 34.0182 | -117.2102 | 14.72 | 2.67 | 350 | 55 | -130 | 225.64 | 51.13 | -47.45 | 4 | W. Yang, E. Hauksson, P. M. Shearer, Computing a large refined catalog of focal mechanisms for southern California (1981-2010): Temporal stability of the style of faulting. Bull. Seismol. Soc. Am. 102, 1179–1194 (2012).
1991 | 3 | 25 | 15 | 46 | 14 | 37.646 | -118.9365 | 5.534 | 3.5 | 285 | 80 | 90 | 105 | 10 | 90 | 16 | Focal mechanisms from U.S. Geological Survey Advanced National Seismic System (ANSS) Comprehensive Catalog of Earthquake Events and Products, https://www.sciencebase.gov/catalog/item/52eab950e4b0444d1ce67917
1991 | 3 | 26 | 9 | 11 | 49 | 37.6385 | -118.9417 | 4.686 | 3.6 | 100 | 45 | 140 | 220.68 | 62.97 | 52.55 | 16 | Focal mechanisms from U.S. Geological Survey Advanced National Seismic System (ANSS) Comprehensive Catalog of Earthquake Events and Products, https://www.sciencebase.gov/catalog/item/52eab950e4b0444d1ce67917
1991 | 3 | 26 | 9 | 15 | 59 | 37.642 | -118.9362 | 4.436 | 3.7 | 0 | 90 | 10 | 270 | 80 | 180 | 16 | Focal mechanisms from U.S. Geological Survey Advanced National Seismic System (ANSS) Comprehensive Catalog of Earthquake Events and Products, https://www.sciencebase.gov/catalog/item/52eab950e4b0444d1ce67917
1991 | 3 | 26 | 12 | 34 | 56 | 19.95 | -69.76 | 23.1 | 5.8 | 104 | 84 | -4 | 194.42 | 86.02 | -173.99 | 1 | International Seismological Centre (ISC) Bulletin (http://www.isc.ac.uk/iscbulletin/search/fmechanisms/)
1991 | 3 | 28 | 11 | 39 | 27.7 | 34.418 | -118.4025 | 10.34 | 2.01 | 102 | 49 | 84 | 291.1 | 41.36 | 96.86 | 4 | W. Yang, E. Hauksson, P. M. Shearer, Computing a large refined catalog of focal mechanisms for southern California (1981-2010): Temporal stability of the style of faulting. Bull. Seismol. Soc. Am. 102, 1179–1194 (2012).
1991 | 3 | 28 | 12 | 12 | 49.02 | 34.0157 | -117.5873 | 2.86 | 2.59 | 321 | 88 | -172 | 230.72 | 82 | -2.02 | 4 | W. Yang, E. Hauksson, P. M. Shearer, Computing a large refined catalog of focal mechanisms for southern California (1981-2010): Temporal stability of the style of faulting. Bull. Seismol. Soc. Am. 102, 1179–1194 (2012).
1991 | 3 | 30 | 10 | 9 | 27.35 | 33.4802 | -116.4478 | 7 | 1.82 | 182 | 44 | -63 | 326.69 | 51.76 | -113.67 | 4 | W. Yang, E. Hauksson, P. M. Shearer, Computing a large refined catalog of focal mechanisms for southern California (1981-2010): Temporal stability of the style of faulting. Bull. Seismol. Soc. Am. 102, 1179–1194 (2012).
1991 | 4 | 1 | 5 | 3 | 51 | 21.63 | -106.6 | 15 | 5.6 | 81 | 82 | 83 | 302.42 | 10.62 | 130.93 | 1 | International Seismological Centre (ISC) Bulletin (http://www.isc.ac.uk/iscbulletin/search/fmechanisms/)
1991 | 4 | 1 | 7 | 34 | 46 | 16.175 | -98.278 | 20.5 | 5.8 | 40 | 51 | 40 | 282.16 | 60.03 | 133.41 | 16 | Focal mechanisms from U.S. Geological Survey Advanced National Seismic System (ANSS) Comprehensive Catalog of Earthquake Events and Products, https://www.sciencebase.gov/catalog/item/52eab950e4b0444d1ce67917
1991 | 4 | 1 | 9 | 1 | 25.2 | 16 | -98.13 | 11 | 5.39 | 55 | 39 | 58 | 273.8 | 57.74 | 113.23 | 13 | Global CMT database: https://www.globalcmt.org
1991 | 4 | 1 | 9 | 1 | 37 | 16.5 | -98.05 | 15 | 5.4 | 55 | 39 | 58 | 273.8 | 57.74 | 113.23 | 1 | International Seismological Centre (ISC) Bulletin (http://www.isc.ac.uk/iscbulletin/search/fmechanisms/)
1991 | 4 | 2 | 4 | 46 | 24.59 | 34.016 | -118.3373 | 10.58 | 2.82 | 153 | 83 | -175 | 62.39 | 85.04 | -7.03 | 4 | W. Yang, E. Hauksson, P. M. Shearer, Computing a large refined catalog of focal mechanisms for southern California (1981-2010): Temporal stability of the style of faulting. Bull. Seismol. Soc. Am. 102, 1179–1194 (2012).
1991 | 4 | 3 | 17 | 29 | 46.9 | 35.47 | -118.315 | 7.23 | 3.59 | 138 | 59 | -169 | 42.28 | 80.59 | -31.47 | 4 | W. Yang, E. Hauksson, P. M. Shearer, Computing a large refined catalog of focal mechanisms for southern California (1981-2010): Temporal stability of the style of faulting. Bull. Seismol. Soc. Am. 102, 1179–1194 (2012).
1991 | 4 | 4 | 0 | 19 | 16.59 | 34.0458 | -117.2203 | 14.75 | 2.88 | 154 | 87 | 168 | 244.64 | 78.02 | 3.07 | 4 | W. Yang, E. Hauksson, P. M. Shearer, Computing a large refined catalog of focal mechanisms for southern California (1981-2010): Temporal stability of the style of faulting. Bull. Seismol. Soc. Am. 102, 1179–1194 (2012).
1991 | 4 | 4 | 22 | 8 | 31.42 | 34.0748 | -117.284 | 15.65 | 2.37 | 158 | 84 | -170 | 66.94 | 80.06 | -6.09 | 4 | W. Yang, E. Hauksson, P. M. Shearer, Computing a large refined catalog of focal mechanisms for southern California (1981-2010): Temporal stability of the style of faulting. Bull. Seismol. Soc. Am. 102, 1179–1194 (2012).
1991 | 4 | 5 | 22 | 16 | 19.77 | 33.48 | -116.448 | 7.03 | 2.67 | 172 | 46 | -75 | 330.91 | 45.99 | -105 | 4 | W. Yang, E. Hauksson, P. M. Shearer, Computing a large refined catalog of focal mechanisms for southern California (1981-2010): Temporal stability of the style of faulting. Bull. Seismol. Soc. Am. 102, 1179–1194 (2012).
1991 | 4 | 7 | 9 | 39 | 37 | 16.304 | -97.476 | 24.7 | 5.1 | 111 | 53 | 145 | 223.85 | 62.74 | 42.61 | 16 | Focal mechanisms from U.S. Geological Survey Advanced National Seismic System (ANSS) Comprehensive Catalog of Earthquake Events and Products, https://www.sciencebase.gov/catalog/item/52eab950e4b0444d1ce67917
1991 | 4 | 11 | 9 | 31 | 33.3 | 34.3458 | -118.3015 | 8.41 | 2.74 | 300 | 57 | 106 | 92.23 | 36.28 | 67 | 4 | W. Yang, E. Hauksson, P. M. Shearer, Computing a large refined catalog of focal mechanisms for southern California (1981-2010): Temporal stability of the style of faulting. Bull. Seismol. Soc. Am. 102, 1179–1194 (2012).
1991 | 4 | 11 | 13 | 3 | 33 | 53.627 | -163.384 | 14.1 | 5.2 | 257 | 14 | 106 | 60.54 | 76.55 | 86.07 | 16 | Focal mechanisms from U.S. Geological Survey Advanced National Seismic System (ANSS) Comprehensive Catalog of Earthquake Events and Products, https://www.sciencebase.gov/catalog/item/52eab950e4b0444d1ce67917
1991 | 4 | 12 | 0 | 8 | 59.13 | 34.1903 | -117.431 | 7.66 | 2.34 | 115 | 83 | -160 | 22.46 | 70.16 | -7.44 | 4 | W. Yang, E. Hauksson, P. M. Shearer, Computing a large refined catalog of focal mechanisms for southern California (1981-2010): Temporal stability of the style of faulting. Bull. Seismol. Soc. Am. 102, 1179–1194 (2012).
1991 | 4 | 12 | 19 | 45 | 6.48 | 34.5 | -119.0215 | 9.56 | 3.69 | 114 | 81 | 167 | 206.07 | 77.16 | 9.23 | 4 | W. Yang, E. Hauksson, P. M. Shearer, Computing a large refined catalog of focal mechanisms for southern California (1981-2010): Temporal stability of the style of faulting. Bull. Seismol. Soc. Am. 102, 1179–1194 (2012).
1991 | 4 | 13 | 3 | 52 | 0.17 | 34.1542 | -117.7185 | 9.62 | 1.78 | 327 | 81 | 179 | 57.16 | 89.01 | 9 | 4 | W. Yang, E. Hauksson, P. M. Shearer, Computing a large refined catalog of focal mechanisms for southern California (1981-2010): Temporal stability of the style of faulting. Bull. Seismol. Soc. Am. 102, 1179–1194 (2012).
1991 | 4 | 13 | 20 | 51 | 30 | 37.5687 | -118.8697 | 4.294 | 3.6 | 350 | 90 | 0 | 260 | 90 | -180 | 16 | Focal mechanisms from U.S. Geological Survey Advanced National Seismic System (ANSS) Comprehensive Catalog of Earthquake Events and Products, https://www.sciencebase.gov/catalog/item/52eab950e4b0444d1ce67917
1991 | 4 | 14 | 8 | 42 | 39.31 | 33.8645 | -116.1527 | 3.39 | 3.32 | 341 | 82 | 175 | 71.7 | 85.05 | 8.03 | 4 | W. Yang, E. Hauksson, P. M. Shearer, Computing a large refined catalog of focal mechanisms for southern California (1981-2010): Temporal stability of the style of faulting. Bull. Seismol. Soc. Am. 102, 1179–1194 (2012).
1991 | 4 | 18 | 1 | 46 | 21.77 | 34.0308 | -117.1263 | 10.82 | 2.44 | 146 | 72 | 173 | 238.17 | 83.34 | 18.13 | 4 | W. Yang, E. Hauksson, P. M. Shearer, Computing a large refined catalog of focal mechanisms for southern California (1981-2010): Temporal stability of the style of faulting. Bull. Seismol. Soc. Am. 102, 1179–1194 (2012).
1991 | 4 | 18 | 10 | 45 | 21.63 | 34.017 | -117.1888 | 16.06 | 2.55 | 325 | 87 | 175 | 55.26 | 85.01 | 3.01 | 4 | W. Yang, E. Hauksson, P. M. Shearer, Computing a large refined catalog of focal mechanisms for southern California (1981-2010): Temporal stability of the style of faulting. Bull. Seismol. Soc. Am. 102, 1179–1194 (2012).
1991 | 4 | 20 | 0 | 58 | 13.3 | 33.8647 | -118.4233 | 9.77 | 3.2 | 330 | 86 | -130 | 235.25 | 40.17 | -6.21 | 4 | W. Yang, E. Hauksson, P. M. Shearer, Computing a large refined catalog of focal mechanisms for southern California (1981-2010): Temporal stability of the style of faulting. Bull. Seismol. Soc. Am. 102, 1179–1194 (2012).
1991 | 4 | 20 | 1 | 25 | 17.47 | 34.5453 | -118.6622 | 13.8 | 2.95 | 282 | 45 | 114 | 69.8 | 49.76 | 67.87 | 4 | W. Yang, E. Hauksson, P. M. Shearer, Computing a large refined catalog of focal mechanisms for southern California (1981-2010): Temporal stability of the style of faulting. Bull. Seismol. Soc. Am. 102, 1179–1194 (2012).
1991 | 4 | 20 | 1 | 36 | 12.15 | 34.5437 | -118.6588 | 13.89 | 3.1 | 116 | 38 | 111 | 270.03 | 54.92 | 74.36 | 4 | W. Yang, E. Hauksson, P. M. Shearer, Computing a large refined catalog of focal mechanisms for southern California (1981-2010): Temporal stability of the style of faulting. Bull. Seismol. Soc. Am. 102, 1179–1194 (2012).
1991 | 4 | 20 | 19 | 41 | 53 | 37.4183 | -121.6932 | 6.988 | 4.1 | 85 | 50 | -10 | 181.47 | 82.36 | -139.57 | 16 | Focal mechanisms from U.S. Geological Survey Advanced National Seismic System (ANSS) Comprehensive Catalog of Earthquake Events and Products, https://www.sciencebase.gov/catalog/item/52eab950e4b0444d1ce67917
1991 | 4 | 23 | 10 | 57 | 38.3 | 33.3445 | -116.3165 | 11.62 | 2.12 | 308 | 62 | -150 | 202.83 | 63.8 | -31.55 | 4 | W. Yang, E. Hauksson, P. M. Shearer, Computing a large refined catalog of focal mechanisms for southern California (1981-2010): Temporal stability of the style of faulting. Bull. Seismol. Soc. Am. 102, 1179–1194 (2012).
1991 | 4 | 23 | 16 | 15 | 55.98 | 35.4922 | -118.2792 | 6.78 | 2.83 | 152 | 87 | 146 | 244.02 | 56.05 | 3.62 | 4 | W. Yang, E. Hauksson, P. M. Shearer, Computing a large refined catalog of focal mechanisms for southern California (1981-2010): Temporal stability of the style of faulting. Bull. Seismol. Soc. Am. 102, 1179–1194 (2012).
1991 | 4 | 24 | 7 | 51 | 56.29 | 35.1565 | -119.1692 | 20.23 | 2.49 | 127 | 85 | 178 | 217.17 | 88.01 | 5 | 4 | W. Yang, E. Hauksson, P. M. Shearer, Computing a large refined catalog of focal mechanisms for southern California (1981-2010): Temporal stability of the style of faulting. Bull. Seismol. Soc. Am. 102, 1179–1194 (2012).
1991 | 4 | 24 | 13 | 3 | 34.85 | 33.8632 | -116.6913 | 11.49 | 2.29 | 314 | 78 | -170 | 221.9 | 80.22 | -12.18 | 4 | W. Yang, E. Hauksson, P. M. Shearer, Computing a large refined catalog of focal mechanisms for southern California (1981-2010): Temporal stability of the style of faulting. Bull. Seismol. Soc. Am. 102, 1179–1194 (2012).
1991 | 4 | 25 | 14 | 53 | 54.82 | 35.4698 | -118.3155 | 6.51 | 2.44 | 332 | 71 | -170 | 238.71 | 80.55 | -19.27 | 4 | W. Yang, E. Hauksson, P. M. Shearer, Computing a large refined catalog of focal mechanisms for southern California (1981-2010): Temporal stability of the style of faulting. Bull. Seismol. Soc. Am. 102, 1179–1194 (2012).
1991 | 4 | 25 | 20 | 2 | 1.81 | 33.4787 | -116.4477 | 6.98 | 2.73 | 177 | 47 | -71 | 330.21 | 46.25 | -109.25 | 4 | W. Yang, E. Hauksson, P. M. Shearer, Computing a large refined catalog of focal mechanisms for southern California (1981-2010): Temporal stability of the style of faulting. Bull. Seismol. Soc. Am. 102, 1179–1194 (2012).
1991 | 4 | 28 | 0 | 46 | 27.82 | 33.4997 | -116.4932 | 9.66 | 2.46 | 106 | 78 | 158 | 200.8 | 68.5 | 12.91 | 4 | W. Yang, E. Hauksson, P. M. Shearer, Computing a large refined catalog of focal mechanisms for southern California (1981-2010): Temporal stability of the style of faulting. Bull. Seismol. Soc. Am. 102, 1179–1194 (2012).
1991 | 4 | 29 | 11 | 46 | 44.63 | 33.9212 | -116.7263 | 14.51 | 2 | 316 | 64 | 126 | 77.11 | 43.35 | 39.69 | 4 | W. Yang, E. Hauksson, P. M. Shearer, Computing a large refined catalog of focal mechanisms for southern California (1981-2010): Temporal stability of the style of faulting. Bull. Seismol. Soc. Am. 102, 1179–1194 (2012).
1991 | 4 | 29 | 16 | 56 | 56.02 | 33.9403 | -116.8545 | 5.38 | 2.24 | 322 | 84 | -173 | 231.26 | 83.04 | -6.04 | 4 | W. Yang, E. Hauksson, P. M. Shearer, Computing a large refined catalog of focal mechanisms for southern California (1981-2010): Temporal stability of the style of faulting. Bull. Seismol. Soc. Am. 102, 1179–1194 (2012).
1991 | 5 | 1 | 10 | 9 | 0 | 37.0655 | -121.8867 | 12.988 | 3.7 | 335 | 85 | -20 | 66.82 | 70.08 | -174.68 | 16 | Focal mechanisms from U.S. Geological Survey Advanced National Seismic System (ANSS) Comprehensive Catalog of Earthquake Events and Products, https://www.sciencebase.gov/catalog/item/52eab950e4b0444d1ce67917
1991 | 5 | 3 | 18 | 55 | 26.13 | 34.0665 | -116.4093 | 8.44 | 3.22 | 329 | 82 | 173 | 59.98 | 83.07 | 8.06 | 4 | W. Yang, E. Hauksson, P. M. Shearer, Computing a large refined catalog of focal mechanisms for southern California (1981-2010): Temporal stability of the style of faulting. Bull. Seismol. Soc. Am. 102, 1179–1194 (2012).
1991 | 5 | 4 | 0 | 0 | 0 | 36.56 | -89.83 | 8 | 4.1 | 90 | 67.5 | 20 | 352.07 | 71.58 | 156.21 | 15 | S. Mazzotti, J. Townend, State of stress in central and eastern North American seismic zones. Lithosphere. 2, 76–83 (2010).
1991 | 5 | 4 | 1 | 18 | 54 | 36.56 | -89.83 | 8 | 4.13 | 352 | 72 | 156 | 89.83 | 67.24 | 19.58 | 2 | R. B. Herrmann, H. M. Benz, C. J. Ammon, Monitoring the earthquake source process in North America. Bull. Seismol. Soc. Am. 101, 2609–2625 (2011).
1991 | 5 | 4 | 18 | 28 | 19 | 37.5552 | -118.4292 | 5.076 | 4.1 | 230 | 75 | -30 | 328.5 | 61.12 | -162.81 | 16 | Focal mechanisms from U.S. Geological Survey Advanced National Seismic System (ANSS) Comprehensive Catalog of Earthquake Events and Products, https://www.sciencebase.gov/catalog/item/52eab950e4b0444d1ce67917
1991 | 5 | 4 | 20 | 1 | 32.68 | 35.0345 | -117.4653 | 9.69 | 2.88 | 153 | 73 | -156 | 55.58 | 67.11 | -18.5 | 4 | W. Yang, E. Hauksson, P. M. Shearer, Computing a large refined catalog of focal mechanisms for southern California (1981-2010): Temporal stability of the style of faulting. Bull. Seismol. Soc. Am. 102, 1179–1194 (2012).
1991 | 5 | 5 | 1 | 33 | 47.74 | 35.7423 | -118.0198 | 9.35 | 2.08 | 331 | 89 | -174 | 240.89 | 84 | -1.01 | 4 | W. Yang, E. Hauksson, P. M. Shearer, Computing a large refined catalog of focal mechanisms for southern California (1981-2010): Temporal stability of the style of faulting. Bull. Seismol. Soc. Am. 102, 1179–1194 (2012).
1991 | 5 | 6 | 5 | 13 | 50 | 40.465 | -124.6882 | 14.166 | 3.6 | 5 | 50 | -20 | 108.17 | 74.81 | -138.24 | 16 | Focal mechanisms from U.S. Geological Survey Advanced National Seismic System (ANSS) Comprehensive Catalog of Earthquake Events and Products, https://www.sciencebase.gov/catalog/item/52eab950e4b0444d1ce67917
1991 | 5 | 8 | 9 | 13 | 11.74 | 34.1413 | -116.958 | 4.83 | 2.03 | 130 | 58 | -161 | 29.66 | 73.97 | -33.46 | 4 | W. Yang, E. Hauksson, P. M. Shearer, Computing a large refined catalog of focal mechanisms for southern California (1981-2010): Temporal stability of the style of faulting. Bull. Seismol. Soc. Am. 102, 1179–1194 (2012).
1991 | 5 | 9 | 3 | 30 | 33.7 | 34.2352 | -117.4713 | 8.28 | 2.27 | 293 | 45 | 132 | 61.14 | 58.3 | 56.21 | 4 | W. Yang, E. Hauksson, P. M. Shearer, Computing a large refined catalog of focal mechanisms for southern California (1981-2010): Temporal stability of the style of faulting. Bull. Seismol. Soc. Am. 102, 1179–1194 (2012).
1991 | 5 | 10 | 2 | 5 | 55 | 37.5518 | -118.4382 | 6.189 | 3.7 | 340 | 45 | -120 | 199.23 | 52.24 | -63.43 | 16 | Focal mechanisms from U.S. Geological Survey Advanced National Seismic System (ANSS) Comprehensive Catalog of Earthquake Events and Products, https://www.sciencebase.gov/catalog/item/52eab950e4b0444d1ce67917
1991 | 5 | 16 | 5 | 16 | 29.46 | 33.7737 | -116.1203 | 8.42 | 2.11 | 340 | 72 | -170 | 246.88 | 80.49 | -18.26 | 4 | W. Yang, E. Hauksson, P. M. Shearer, Computing a large refined catalog of focal mechanisms for southern California (1981-2010): Temporal stability of the style of faulting. Bull. Seismol. Soc. Am. 102, 1179–1194 (2012).
1991 | 5 | 19 | 6 | 40 | 57.5 | 33.8778 | -116.2738 | 1.69 | 2.65 | 338 | 71 | -170 | 244.71 | 80.55 | -19.27 | 4 | W. Yang, E. Hauksson, P. M. Shearer, Computing a large refined catalog of focal mechanisms for southern California (1981-2010): Temporal stability of the style of faulting. Bull. Seismol. Soc. Am. 102, 1179–1194 (2012).
1991 | 5 | 19 | 9 | 1 | 53.63 | 33.8777 | -116.274 | 1.77 | 2.49 | 340 | 80 | 160 | 73.62 | 70.32 | 10.63 | 4 | W. Yang, E. Hauksson, P. M. Shearer, Computing a large refined catalog of focal mechanisms for southern California (1981-2010): Temporal stability of the style of faulting. Bull. Seismol. Soc. Am. 102, 1179–1194 (2012).
1991 | 5 | 19 | 22 | 57 | 0.44 | 35.4818 | -118.4007 | 7.64 | 1.69 | 177 | 50 | -80 | 341.66 | 41.03 | -101.69 | 4 | W. Yang, E. Hauksson, P. M. Shearer, Computing a large refined catalog of focal mechanisms for southern California (1981-2010): Temporal stability of the style of faulting. Bull. Seismol. Soc. Am. 102, 1179–1194 (2012).
1991 | 5 | 20 | 2 | 53 | 52.79 | 35.2347 | -118.5793 | 7.86 | 2.34 | 116 | 79 | 167 | 208.52 | 77.24 | 11.28 | 4 | W. Yang, E. Hauksson, P. M. Shearer, Computing a large refined catalog of focal mechanisms for southern California (1981-2010): Temporal stability of the style of faulting. Bull. Seismol. Soc. Am. 102, 1179–1194 (2012).
1991 | 5 | 20 | 3 | 2 | 17.37 | 33.9203 | -116.8343 | 6.74 | 2.47 | 295 | 88 | 178 | 25.07 | 88 | 2 | 4 | W. Yang, E. Hauksson, P. M. Shearer, Computing a large refined catalog of focal mechanisms for southern California (1981-2010): Temporal stability of the style of faulting. Bull. Seismol. Soc. Am. 102, 1179–1194 (2012).
1991 | 5 | 20 | 3 | 29 | 45.22 | 33.4823 | -116.4597 | 8 | 2.23 | 113 | 84 | -178 | 22.79 | 88.01 | -6 | 4 | W. Yang, E. Hauksson, P. M. Shearer, Computing a large refined catalog of focal mechanisms for southern California (1981-2010): Temporal stability of the style of faulting. Bull. Seismol. Soc. Am. 102, 1179–1194 (2012).
1991 | 5 | 20 | 4 | 34 | 16.42 | 33.8748 | -116.2738 | 1.9 | 2.44 | 347 | 79 | -175 | 256.04 | 85.09 | -11.04 | 4 | W. Yang, E. Hauksson, P. M. Shearer, Computing a large refined catalog of focal mechanisms for southern California (1981-2010): Temporal stability of the style of faulting. Bull. Seismol. Soc. Am. 102, 1179–1194 (2012).
1991 | 5 | 20 | 15 | 0 | 53.4 | 33.7883 | -116.9272 | 11.1 | 3.59 | 316 | 68 | 179 | 46.37 | 89.07 | 22 | 4 | W. Yang, E. Hauksson, P. M. Shearer, Computing a large refined catalog of focal mechanisms for southern California (1981-2010): Temporal stability of the style of faulting. Bull. Seismol. Soc. Am. 102, 1179–1194 (2012).
1991 | 5 | 20 | 15 | 4 | 9.98 | 33.7903 | -116.9267 | 11.54 | 3.36 | 311 | 74 | 170 | 43.78 | 80.39 | 16.23 | 4 | W. Yang, E. Hauksson, P. M. Shearer, Computing a large refined catalog of focal mechanisms for southern California (1981-2010): Temporal stability of the style of faulting. Bull. Seismol. Soc. Am. 102, 1179–1194 (2012).
1991 | 5 | 20 | 15 | 20 | 21.45 | 33.7877 | -116.9233 | 11.39 | 2.12 | 317 | 53 | -178 | 225.8 | 88.4 | -37.02 | 4 | W. Yang, E. Hauksson, P. M. Shearer, Computing a large refined catalog of focal mechanisms for southern California (1981-2010): Temporal stability of the style of faulting. Bull. Seismol. Soc. Am. 102, 1179–1194 (2012).
1991 | 5 | 20 | 16 | 40 | 2.58 | 33.7882 | -116.9238 | 11.44 | 2.49 | 309 | 83 | 177 | 39.37 | 87.02 | 7.01 | 4 | W. Yang, E. Hauksson, P. M. Shearer, Computing a large refined catalog of focal mechanisms for southern California (1981-2010): Temporal stability of the style of faulting. Bull. Seismol. Soc. Am. 102, 1179–1194 (2012).
1991 | 5 | 20 | 18 | 39 | 18.15 | 33.7868 | -116.9245 | 11.21 | 2.07 | 311 | 41 | 175 | 44.78 | 86.72 | 49.11 | 4 | W. Yang, E. Hauksson, P. M. Shearer, Computing a large refined catalog of focal mechanisms for southern California (1981-2010): Temporal stability of the style of faulting. Bull. Seismol. Soc. Am. 102, 1179–1194 (2012).
1991 | 5 | 21 | 18 | 30 | 18.64 | 33.7903 | -116.9247 | 11.63 | 2.95 | 313 | 74 | -174 | 221.34 | 84.23 | -16.08 | 4 | W. Yang, E. Hauksson, P. M. Shearer, Computing a large refined catalog of focal mechanisms for southern California (1981-2010): Temporal stability of the style of faulting. Bull. Seismol. Soc. Am. 102, 1179–1194 (2012).
1991 | 5 | 21 | 21 | 6 | 50.01 | 33.5165 | -116.5108 | 13.82 | 2.06 | 350 | 78 | -156 | 254.71 | 66.56 | -13.1 | 4 | W. Yang, E. Hauksson, P. M. Shearer, Computing a large refined catalog of focal mechanisms for southern California (1981-2010): Temporal stability of the style of faulting. Bull. Seismol. Soc. Am. 102, 1179–1194 (2012).
1991 | 5 | 24 | 1 | 32 | 47.37 | 33.8787 | -116.2743 | 1.8 | 2.5 | 168 | 89 | 153 | 258.51 | 63 | 1.12 | 4 | W. Yang, E. Hauksson, P. M. Shearer, Computing a large refined catalog of focal mechanisms for southern California (1981-2010): Temporal stability of the style of faulting. Bull. Seismol. Soc. Am. 102, 1179–1194 (2012).
1991 | 5 | 24 | 2 | 40 | 37.46 | 34.2848 | -117.1362 | 8.06 | 1.97 | 117 | 77 | -156 | 21.28 | 66.65 | -14.18 | 4 | W. Yang, E. Hauksson, P. M. Shearer, Computing a large refined catalog of focal mechanisms for southern California (1981-2010): Temporal stability of the style of faulting. Bull. Seismol. Soc. Am. 102, 1179–1194 (2012).
1991 | 5 | 24 | 12 | 6 | 7.68 | 33.8755 | -116.2717 | 2.29 | 2.25 | 336 | 76 | 165 | 69.71 | 75.46 | 14.47 | 4 | W. Yang, E. Hauksson, P. M. Shearer, Computing a large refined catalog of focal mechanisms for southern California (1981-2010): Temporal stability of the style of faulting. Bull. Seismol. Soc. Am. 102, 1179–1194 (2012).
1991 | 5 | 24 | 18 | 8 | 33.44 | 33.0358 | -116.0195 | 9.66 | 3.36 | 290 | 11 | 92 | 107.96 | 79.01 | 89.61 | 4 | W. Yang, E. Hauksson, P. M. Shearer, Computing a large refined catalog of focal mechanisms for southern California (1981-2010): Temporal stability of the style of faulting. Bull. Seismol. Soc. Am. 102, 1179–1194 (2012).
1991 | 5 | 25 | 7 | 37 | 36.99 | 35.3145 | -118.5793 | 4.39 | 2.46 | 297 | 78 | -158 | 202.2 | 68.5 | -12.91 | 4 | W. Yang, E. Hauksson, P. M. Shearer, Computing a large refined catalog of focal mechanisms for southern California (1981-2010): Temporal stability of the style of faulting. Bull. Seismol. Soc. Am. 102, 1179–1194 (2012).
1991 | 5 | 25 | 13 | 56 | 56.92 | 34.0057 | -117.587 | 3.39 | 2.37 | 148 | 80 | 177 | 238.52 | 87.05 | 10.01 | 4 | W. Yang, E. Hauksson, P. M. Shearer, Computing a large refined catalog of focal mechanisms for southern California (1981-2010): Temporal stability of the style of faulting. Bull. Seismol. Soc. Am. 102, 1179–1194 (2012).
1991 | 5 | 26 | 13 | 1 | 55.69 | 34.0158 | -118.3375 | 10.63 | 2.35 | 334 | 88 | 161 | 64.69 | 71.01 | 2.12 | 4 | W. Yang, E. Hauksson, P. M. Shearer, Computing a large refined catalog of focal mechanisms for southern California (1981-2010): Temporal stability of the style of faulting. Bull. Seismol. Soc. Am. 102, 1179–1194 (2012).
1991 | 5 | 26 | 23 | 6 | 36.56 | 34.007 | -117.5877 | 3.33 | 2.53 | 148 | 75 | 168 | 241.15 | 78.41 | 15.32 | 4 | W. Yang, E. Hauksson, P. M. Shearer, Computing a large refined catalog of focal mechanisms for southern California (1981-2010): Temporal stability of the style of faulting. Bull. Seismol. Soc. Am. 102, 1179–1194 (2012).
1991 | 5 | 28 | 11 | 58 | 47 | 35.7535 | -121.323 | 5.694 | 3.6 | 140 | 50 | 110 | 290.48 | 43.96 | 67.82 | 16 | Focal mechanisms from U.S. Geological Survey Advanced National Seismic System (ANSS) Comprehensive Catalog of Earthquake Events and Products, https://www.sciencebase.gov/catalog/item/52eab950e4b0444d1ce67917
1991 | 5 | 28 | 19 | 0 | 17.78 | 33.9768 | -116.6872 | 11.34 | 2.35 | 351 | 79 | 158 | 85.41 | 68.42 | 11.84 | 4 | W. Yang, E. Hauksson, P. M. Shearer, Computing a large refined catalog of focal mechanisms for southern California (1981-2010): Temporal stability of the style of faulting. Bull. Seismol. Soc. Am. 102, 1179–1194 (2012).
1991 | 5 | 30 | 13 | 17 | 48 | 54.41 | -161.64 | 24.1 | 6.9 | 46 | 80 | 86 | 247.93 | 10.76 | 111.58 | 1 | International Seismological Centre (ISC) Bulletin (http://www.isc.ac.uk/iscbulletin/search/fmechanisms/)
1991 | 5 | 30 | 20 | 22 | 17.81 | 33.3517 | -116.3417 | 12.61 | 2.97 | 306 | 89 | 167 | 36.23 | 77 | 1.03 | 4 | W. Yang, E. Hauksson, P. M. Shearer, Computing a large refined catalog of focal mechanisms for southern California (1981-2010): Temporal stability of the style of faulting. Bull. Seismol. Soc. Am. 102, 1179–1194 (2012).
1991 | 5 | 31 | 13 | 1 | 41.66 | 35.3172 | -117.1858 | 10.31 | 3.06 | 334 | 82 | 174 | 64.84 | 84.06 | 8.04 | 4 | W. Yang, E. Hauksson, P. M. Shearer, Computing a large refined catalog of focal mechanisms for southern California (1981-2010): Temporal stability of the style of faulting. Bull. Seismol. Soc. Am. 102, 1179–1194 (2012).
1991 | 6 | 1 | 8 | 56 | 37.3 | 33.2455 | -116.0405 | 5.41 | 1.93 | 91 | 74 | 159 | 187.04 | 69.85 | 17.07 | 4 | W. Yang, E. Hauksson, P. M. Shearer, Computing a large refined catalog of focal mechanisms for southern California (1981-2010): Temporal stability of the style of faulting. Bull. Seismol. Soc. Am. 102, 1179–1194 (2012).
1991 | 6 | 2 | 1 | 45 | 18.66 | 35.7917 | -118.0368 | 9.02 | 1.39 | 337 | 44 | -108 | 181.31 | 48.65 | -73.38 | 4 | W. Yang, E. Hauksson, P. M. Shearer, Computing a large refined catalog of focal mechanisms for southern California (1981-2010): Temporal stability of the style of faulting. Bull. Seismol. Soc. Am. 102, 1179–1194 (2012).
1991 | 6 | 2 | 18 | 32 | 2.45 | 33.999 | -116.6747 | 9.64 | 2.23 | 67 | 49 | 89 | 248.52 | 41.01 | 91.15 | 4 | W. Yang, E. Hauksson, P. M. Shearer, Computing a large refined catalog of focal mechanisms for southern California (1981-2010): Temporal stability of the style of faulting. Bull. Seismol. Soc. Am. 102, 1179–1194 (2012).
1991 | 6 | 3 | 12 | 20 | 57.92 | 33.3503 | -116.3398 | 12.57 | 2.73 | 298 | 79 | 159 | 32.19 | 69.4 | 11.76 | 4 | W. Yang, E. Hauksson, P. M. Shearer, Computing a large refined catalog of focal mechanisms for southern California (1981-2010): Temporal stability of the style of faulting. Bull. Seismol. Soc. Am. 102, 1179–1194 (2012).
1991 | 6 | 5 | 2 | 49 | 11.73 | 34.1352 | -116.7645 | 13.64 | 2.36 | 11 | 38 | -99 | 202.36 | 52.55 | -83.03 | 4 | W. Yang, E. Hauksson, P. M. Shearer, Computing a large refined catalog of focal mechanisms for southern California (1981-2010): Temporal stability of the style of faulting. Bull. Seismol. Soc. Am. 102, 1179–1194 (2012).
1991 | 6 | 7 | 23 | 59 | 31.11 | 33.5118 | -116.4703 | 5.43 | 2.3 | 98 | 79 | -169 | 5.88 | 79.2 | -11.2 | 4 | W. Yang, E. Hauksson, P. M. Shearer, Computing a large refined catalog of focal mechanisms for southern California (1981-2010): Temporal stability of the style of faulting. Bull. Seismol. Soc. Am. 102, 1179–1194 (2012).
1991 | 6 | 8 | 0 | 0 | 14.44 | 33.5122 | -116.4712 | 5.33 | 2.14 | 272 | 88 | 173 | 2.25 | 83 | 2.02 | 4 | W. Yang, E. Hauksson, P. M. Shearer, Computing a large refined catalog of focal mechanisms for southern California (1981-2010): Temporal stability of the style of faulting. Bull. Seismol. Soc. Am. 102, 1179–1194 (2012).
1991 | 6 | 8 | 15 | 39 | 19.14 | 33.9672 | -117.6427 | 8.96 | 2.07 | 146 | 83 | 179 | 236.12 | 89.01 | 7 | 4 | W. Yang, E. Hauksson, P. M. Shearer, Computing a large refined catalog of focal mechanisms for southern California (1981-2010): Temporal stability of the style of faulting. Bull. Seismol. Soc. Am. 102, 1179–1194 (2012).
1991 | 6 | 8 | 18 | 15 | 35.02 | 33.4903 | -116.4262 | 7.3 | 2.57 | 321 | 83 | -175 | 230.39 | 85.04 | -7.03 | 4 | W. Yang, E. Hauksson, P. M. Shearer, Computing a large refined catalog of focal mechanisms for southern California (1981-2010): Temporal stability of the style of faulting. Bull. Seismol. Soc. Am. 102, 1179–1194 (2012).
1991 | 6 | 9 | 0 | 30 | 13.56 | 35.6822 | -118.1097 | 9.93 | 1.91 | 339 | 51 | -98 | 171.59 | 39.68 | -80.25 | 4 | W. Yang, E. Hauksson, P. M. Shearer, Computing a large refined catalog of focal mechanisms for southern California (1981-2010): Temporal stability of the style of faulting. Bull. Seismol. Soc. Am. 102, 1179–1194 (2012).
1991 | 6 | 10 | 23 | 6 | 38.56 | 35.5237 | -118.3237 | 8.16 | 2.03 | 333 | 77 | -154 | 236.74 | 64.71 | -14.41 | 4 | W. Yang, E. Hauksson, P. M. Shearer, Computing a large refined catalog of focal mechanisms for southern California (1981-2010): Temporal stability of the style of faulting. Bull. Seismol. Soc. Am. 102, 1179–1194 (2012).
1991 | 6 | 11 | 11 | 16 | 3.38 | 35.5237 | -118.3237 | 8.18 | 2.41 | 333 | 87 | -158 | 241.79 | 68.03 | -3.24 | 4 | W. Yang, E. Hauksson, P. M. Shearer, Computing a large refined catalog of focal mechanisms for southern California (1981-2010): Temporal stability of the style of faulting. Bull. Seismol. Soc. Am. 102, 1179–1194 (2012).
1991 | 6 | 13 | 8 | 3 | 57.38 | 33.4777 | -116.5093 | 6.51 | 2.42 | 306 | 80 | 160 | 39.62 | 70.32 | 10.63 | 4 | W. Yang, E. Hauksson, P. M. Shearer, Computing a large refined catalog of focal mechanisms for southern California (1981-2010): Temporal stability of the style of faulting. Bull. Seismol. Soc. Am. 102, 1179–1194 (2012).
1991 | 6 | 13 | 9 | 56 | 47.01 | 34.0297 | -116.4302 | 9.48 | 2.27 | 338 | 88 | 177 | 68.1 | 87 | 2 | 4 | W. Yang, E. Hauksson, P. M. Shearer, Computing a large refined catalog of focal mechanisms for southern California (1981-2010): Temporal stability of the style of faulting. Bull. Seismol. Soc. Am. 102, 1179–1194 (2012).
1991 | 6 | 14 | 4 | 29 | 38 | 40.7867 | -121.5988 | 10.718 | 4.4 | 165 | 35 | -100 | 357.15 | 55.61 | -83.07 | 16 | Focal mechanisms from U.S. Geological Survey Advanced National Seismic System (ANSS) Comprehensive Catalog of Earthquake Events and Products, https://www.sciencebase.gov/catalog/item/52eab950e4b0444d1ce67917
1991 | 6 | 14 | 8 | 27 | 56.78 | 33.5205 | -116.4602 | 8.03 | 1.74 | 311 | 83 | -170 | 219.77 | 80.08 | -7.11 | 4 | W. Yang, E. Hauksson, P. M. Shearer, Computing a large refined catalog of focal mechanisms for southern California (1981-2010): Temporal stability of the style of faulting. Bull. Seismol. Soc. Am. 102, 1179–1194 (2012).
1991 | 6 | 14 | 11 | 9 | 6.05 | 33.158 | -115.6327 | 3.51 | 3.28 | 337 | 70 | -178 | 246.32 | 88.12 | -20.01 | 4 | W. Yang, E. Hauksson, P. M. Shearer, Computing a large refined catalog of focal mechanisms for southern California (1981-2010): Temporal stability of the style of faulting. Bull. Seismol. Soc. Am. 102, 1179–1194 (2012).
1991 | 6 | 16 | 4 | 57 | 32.06 | 35.2332 | -118.5892 | 7.41 | 2.76 | 115 | 82 | 179 | 205.14 | 89.01 | 8 | 4 | W. Yang, E. Hauksson, P. M. Shearer, Computing a large refined catalog of focal mechanisms for southern California (1981-2010): Temporal stability of the style of faulting. Bull. Seismol. Soc. Am. 102, 1179–1194 (2012).
1991 | 6 | 18 | 12 | 49 | 0.26 | 34.0082 | -117.5883 | 3.36 | 2.25 | 144 | 87 | 173 | 234.37 | 83.01 | 3.02 | 4 | W. Yang, E. Hauksson, P. M. Shearer, Computing a large refined catalog of focal mechanisms for southern California (1981-2010): Temporal stability of the style of faulting. Bull. Seismol. Soc. Am. 102, 1179–1194 (2012).
1991 | 6 | 19 | 6 | 15 | 6.74 | 34.0097 | -117.5922 | 4.64 | 3.12 | 144 | 85 | 165 | 235.34 | 75.06 | 5.18 | 4 | W. Yang, E. Hauksson, P. M. Shearer, Computing a large refined catalog of focal mechanisms for southern California (1981-2010): Temporal stability of the style of faulting. Bull. Seismol. Soc. Am. 102, 1179–1194 (2012).
1991 | 6 | 19 | 6 | 26 | 9.54 | 34.0087 | -117.5907 | 4.47 | 2.8 | 154 | 69 | 179 | 244.36 | 89.07 | 21 | 4 | W. Yang, E. Hauksson, P. M. Shearer, Computing a large refined catalog of focal mechanisms for southern California (1981-2010): Temporal stability of the style of faulting. Bull. Seismol. Soc. Am. 102, 1179–1194 (2012).
1991 | 6 | 20 | 3 | 7 | 27.13 | 34.0085 | -117.5925 | 4.49 | 2.38 | 146 | 77 | 176 | 236.9 | 86.1 | 13.03 | 4 | W. Yang, E. Hauksson, P. M. Shearer, Computing a large refined catalog of focal mechanisms for southern California (1981-2010): Temporal stability of the style of faulting. Bull. Seismol. Soc. Am. 102, 1179–1194 (2012).
1991 | 6 | 20 | 17 | 58 | 38.83 | 34.0088 | -117.5907 | 4.54 | 2.48 | 140 | 71 | 164 | 235.33 | 74.89 | 19.71 | 4 | W. Yang, E. Hauksson, P. M. Shearer, Computing a large refined catalog of focal mechanisms for southern California (1981-2010): Temporal stability of the style of faulting. Bull. Seismol. Soc. Am. 102, 1179–1194 (2012).
1991 | 6 | 22 | 0 | 30 | 26 | 23.915 | -108.549 | 10 | 6.2 | 37 | 80 | 8 | 305.6 | 82.12 | 169.9 | 16 | Focal mechanisms from U.S. Geological Survey Advanced National Seismic System (ANSS) Comprehensive Catalog of Earthquake Events and Products, https://www.sciencebase.gov/catalog/item/52eab950e4b0444d1ce67917
1991 | 6 | 24 | 4 | 59 | 0 | 58.97 | -136.99 | 15 | 5.6 | 335 | 77 | -172 | 243.19 | 82.21 | -13.12 | 5 | J. Ristau, G. C. Rogers, J. F. Cassidy, Moment magnitude-local magnitude calibration for earthquakes off Canada’s West Coast. Bull. Seismol. Soc. Am. 93, 2296–2300 (2003), and other references.
1991 | 6 | 24 | 4 | 59 | 11 | 58.97 | -136.99 | 15 | 5.6 | 244 | 82 | -13 | 335.84 | 77.13 | -171.79 | 1 | International Seismological Centre (ISC) Bulletin (http://www.isc.ac.uk/iscbulletin/search/fmechanisms/)
1991 | 6 | 26 | 22 | 47 | 44.26 | 33.6863 | -116.0203 | 10.85 | 2.5 | 311 | 73 | 160 | 47.07 | 70.91 | 18.02 | 4 | W. Yang, E. Hauksson, P. M. Shearer, Computing a large refined catalog of focal mechanisms for southern California (1981-2010): Temporal stability of the style of faulting. Bull. Seismol. Soc. Am. 102, 1179–1194 (2012).
1991 | 6 | 27 | 16 | 40 | 15.15 | 35.3547 | -117.8912 | 7.86 | 2.02 | 40 | 45 | -95 | 227.05 | 45.22 | -85.02 | 4 | W. Yang, E. Hauksson, P. M. Shearer, Computing a large refined catalog of focal mechanisms for southern California (1981-2010): Temporal stability of the style of faulting. Bull. Seismol. Soc. Am. 102, 1179–1194 (2012).
1991 | 6 | 27 | 19 | 42 | 41 | 24.361 | -108.233 | 10 | 5.5 | 283 | 90 | -180 | 193 | 90 | 0 | 16 | Focal mechanisms from U.S. Geological Survey Advanced National Seismic System (ANSS) Comprehensive Catalog of Earthquake Events and Products, https://www.sciencebase.gov/catalog/item/52eab950e4b0444d1ce67917
1991 | 6 | 28 | 9 | 26 | 50 | 37.0883 | -122.3423 | 15.263 | 3.6 | 125 | 55 | 80 | 322.09 | 36.22 | 103.93 | 16 | Focal mechanisms from U.S. Geological Survey Advanced National Seismic System (ANSS) Comprehensive Catalog of Earthquake Events and Products, https://www.sciencebase.gov/catalog/item/52eab950e4b0444d1ce67917
1991 | 6 | 28 | 14 | 43 | 54.47 | 34.2642 | -117.9928 | 7.82 | 5.8 | 56 | 25 | 74 | 253.56 | 66.03 | 97.32 | 4 | W. Yang, E. Hauksson, P. M. Shearer, Computing a large refined catalog of focal mechanisms for southern California (1981-2010): Temporal stability of the style of faulting. Bull. Seismol. Soc. Am. 102, 1179–1194 (2012).
1991 | 6 | 28 | 14 | 59 | 32.46 | 34.2535 | -118.033 | 10.89 | 3.53 | 281 | 53 | 113 | 65.8 | 42.68 | 62.59 | 4 | W. Yang, E. Hauksson, P. M. Shearer, Computing a large refined catalog of focal mechanisms for southern California (1981-2010): Temporal stability of the style of faulting. Bull. Seismol. Soc. Am. 102, 1179–1194 (2012).
1991 | 6 | 28 | 15 | 4 | 1.53 | 34.248 | -118.0252 | 9.97 | 2.3 | 69 | 40 | 86 | 254.22 | 50.12 | 93.35 | 4 | W. Yang, E. Hauksson, P. M. Shearer, Computing a large refined catalog of focal mechanisms for southern California (1981-2010): Temporal stability of the style of faulting. Bull. Seismol. Soc. Am. 102, 1179–1194 (2012).
1991 | 6 | 28 | 15 | 37 | 58.86 | 34.2553 | -117.9747 | 10.55 | 3.95 | 288 | 61 | 161 | 27.48 | 73.46 | 30.38 | 4 | W. Yang, E. Hauksson, P. M. Shearer, Computing a large refined catalog of focal mechanisms for southern California (1981-2010): Temporal stability of the style of faulting. Bull. Seismol. Soc. Am. 102, 1179–1194 (2012).
1991 | 6 | 28 | 16 | 18 | 1.54 | 35.5237 | -118.3237 | 8.09 | 2.84 | 333 | 81 | -152 | 238.25 | 62.37 | -10.17 | 4 | W. Yang, E. Hauksson, P. M. Shearer, Computing a large refined catalog of focal mechanisms for southern California (1981-2010): Temporal stability of the style of faulting. Bull. Seismol. Soc. Am. 102, 1179–1194 (2012).
1991 | 6 | 28 | 16 | 58 | 45.84 | 34.2538 | -117.9843 | 8.38 | 3.36 | 85 | 32 | 114 | 237.3 | 61.05 | 75.74 | 4 | W. Yang, E. Hauksson, P. M. Shearer, Computing a large refined catalog of focal mechanisms for southern California (1981-2010): Temporal stability of the style of faulting. Bull. Seismol. Soc. Am. 102, 1179–1194 (2012).
1991 | 6 | 28 | 17 | 0 | 55.52 | 34.252 | -117.9922 | 8.78 | 4.3 | 134 | 56 | 168 | 230.78 | 80.07 | 34.59 | 4 | W. Yang, E. Hauksson, P. M. Shearer, Computing a large refined catalog of focal mechanisms for southern California (1981-2010): Temporal stability of the style of faulting. Bull. Seismol. Soc. Am. 102, 1179–1194 (2012).
1991 | 6 | 28 | 18 | 52 | 58.25 | 34.2485 | -118.0082 | 9.33 | 3.2 | 152 | 80 | 163 | 245.04 | 73.27 | 10.45 | 4 | W. Yang, E. Hauksson, P. M. Shearer, Computing a large refined catalog of focal mechanisms for southern California (1981-2010): Temporal stability of the style of faulting. Bull. Seismol. Soc. Am. 102, 1179–1194 (2012).
1991 | 6 | 28 | 19 | 53 | 30.98 | 34.2497 | -118.0063 | 9.85 | 2.32 | 240 | 51 | -138 | 120.46 | 58.67 | -47.46 | 4 | W. Yang, E. Hauksson, P. M. Shearer, Computing a large refined catalog of focal mechanisms for southern California (1981-2010): Temporal stability of the style of faulting. Bull. Seismol. Soc. Am. 102, 1179–1194 (2012).
1991 | 6 | 28 | 20 | 37 | 12 | 37.634 | -118.925 | 5.617 | 3.5 | 90 | 10 | 90 | 270 | 80 | 90 | 16 | Focal mechanisms from U.S. Geological Survey Advanced National Seismic System (ANSS) Comprehensive Catalog of Earthquake Events and Products, https://www.sciencebase.gov/catalog/item/52eab950e4b0444d1ce67917
1991 | 6 | 29 | 8 | 42 | 28 | 38.0447 | -119.1358 | 9.324 | 3.7 | 220 | 50 | -30 | 330.36 | 67.48 | -135.9 | 16 | Focal mechanisms from U.S. Geological Survey Advanced National Seismic System (ANSS) Comprehensive Catalog of Earthquake Events and Products, https://www.sciencebase.gov/catalog/item/52eab950e4b0444d1ce67917
1991 | 6 | 29 | 12 | 56 | 14 | 40.7868 | -124.4487 | 20.406 | 3.5 | 145 | 65 | -120 | 18.8 | 38.29 | -43 | 16 | Focal mechanisms from U.S. Geological Survey Advanced National Seismic System (ANSS) Comprehensive Catalog of Earthquake Events and Products, https://www.sciencebase.gov/catalog/item/52eab950e4b0444d1ce67917
1991 | 6 | 30 | 2 | 14 | 47.34 | 34.2452 | -118.0252 | 9.69 | 2.71 | 97 | 28 | 90 | 277 | 62 | 90 | 4 | W. Yang, E. Hauksson, P. M. Shearer, Computing a large refined catalog of focal mechanisms for southern California (1981-2010): Temporal stability of the style of faulting. Bull. Seismol. Soc. Am. 102, 1179–1194 (2012).
1991 | 6 | 30 | 9 | 12 | 44.81 | 34.1788 | -117.3418 | 9.02 | 2.09 | 51 | 38 | -91 | 232.27 | 52.01 | -89.22 | 4 | W. Yang, E. Hauksson, P. M. Shearer, Computing a large refined catalog of focal mechanisms for southern California (1981-2010): Temporal stability of the style of faulting. Bull. Seismol. Soc. Am. 102, 1179–1194 (2012).
1991 | 6 | 30 | 12 | 10 | 26.55 | 33.3352 | -116.3428 | 12.32 | 2.3 | 325 | 83 | -167 | 233.39 | 77.1 | -7.18 | 4 | W. Yang, E. Hauksson, P. M. Shearer, Computing a large refined catalog of focal mechanisms for southern California (1981-2010): Temporal stability of the style of faulting. Bull. Seismol. Soc. Am. 102, 1179–1194 (2012).
1991 | 6 | 30 | 15 | 2 | 50.04 | 34.2617 | -117.9717 | 8.39 | 2.19 | 283 | 55 | 118 | 60.17 | 43.68 | 56.16 | 4 | W. Yang, E. Hauksson, P. M. Shearer, Computing a large refined catalog of focal mechanisms for southern California (1981-2010): Temporal stability of the style of faulting. Bull. Seismol. Soc. Am. 102, 1179–1194 (2012).
1991 | 6 | 30 | 20 | 28 | 4.64 | 33.4253 | -116.9677 | 13.78 | 2.7 | 334 | 63 | -131 | 216.42 | 47.74 | -37.83 | 4 | W. Yang, E. Hauksson, P. M. Shearer, Computing a large refined catalog of focal mechanisms for southern California (1981-2010): Temporal stability of the style of faulting. Bull. Seismol. Soc. Am. 102, 1179–1194 (2012).
1991 | 6 | 30 | 21 | 40 | 36.8 | 34.2472 | -118.0237 | 9.74 | 2.42 | 284 | 41 | 132 | 53.97 | 60.82 | 59.81 | 4 | W. Yang, E. Hauksson, P. M. Shearer, Computing a large refined catalog of focal mechanisms for southern California (1981-2010): Temporal stability of the style of faulting. Bull. Seismol. Soc. Am. 102, 1179–1194 (2012).
1991 | 7 | 2 | 8 | 30 | 19.86 | 35.5507 | -118.3065 | 5.37 | 2.19 | 327 | 88 | -173 | 236.75 | 83 | -2.02 | 4 | W. Yang, E. Hauksson, P. M. Shearer, Computing a large refined catalog of focal mechanisms for southern California (1981-2010): Temporal stability of the style of faulting. Bull. Seismol. Soc. Am. 102, 1179–1194 (2012).
1991 | 7 | 2 | 23 | 42 | 12.64 | 34.3628 | -116.8995 | 3.45 | 2.74 | 108 | 79 | -179 | 17.81 | 89.02 | -11 | 4 | W. Yang, E. Hauksson, P. M. Shearer, Computing a large refined catalog of focal mechanisms for southern California (1981-2010): Temporal stability of the style of faulting. Bull. Seismol. Soc. Am. 102, 1179–1194 (2012).
1991 | 7 | 3 | 9 | 14 | 4 | 37.6342 | -118.922 | 5.328 | 3.8 | 90 | 70 | -120 | 329.36 | 35.53 | -36.05 | 16 | Focal mechanisms from U.S. Geological Survey Advanced National Seismic System (ANSS) Comprehensive Catalog of Earthquake Events and Products, https://www.sciencebase.gov/catalog/item/52eab950e4b0444d1ce67917
1991 | 7 | 3 | 9 | 15 | 54 | 37.6385 | -118.9243 | 5.968 | 3.6 | 0 | 20 | -30 | 118.48 | 80.15 | -107.5 | 16 | Focal mechanisms from U.S. Geological Survey Advanced National Seismic System (ANSS) Comprehensive Catalog of Earthquake Events and Products, https://www.sciencebase.gov/catalog/item/52eab950e4b0444d1ce67917
1991 | 7 | 3 | 15 | 56 | 14.57 | 33.8393 | -116.7153 | 14.79 | 2.59 | 314 | 85 | -148 | 220.88 | 58.14 | -5.89 | 4 | W. Yang, E. Hauksson, P. M. Shearer, Computing a large refined catalog of focal mechanisms for southern California (1981-2010): Temporal stability of the style of faulting. Bull. Seismol. Soc. Am. 102, 1179–1194 (2012).
1991 | 7 | 5 | 3 | 8 | 36.35 | 33.4978 | -116.8885 | 13.4 | 3.03 | 123 | 80 | 179 | 213.17 | 89.02 | 10 | 4 | W. Yang, E. Hauksson, P. M. Shearer, Computing a large refined catalog of focal mechanisms for southern California (1981-2010): Temporal stability of the style of faulting. Bull. Seismol. Soc. Am. 102, 1179–1194 (2012).
1991 | 7 | 5 | 3 | 10 | 46.28 | 33.498 | -116.8893 | 13.48 | 3.12 | 308 | 64 | -166 | 211.76 | 77.44 | -26.69 | 4 | W. Yang, E. Hauksson, P. M. Shearer, Computing a large refined catalog of focal mechanisms for southern California (1981-2010): Temporal stability of the style of faulting. Bull. Seismol. Soc. Am. 102, 1179–1194 (2012).
1991 | 7 | 5 | 5 | 9 | 5.16 | 35.6995 | -118.0918 | 1.97 | 1.71 | 307 | 77 | 174 | 38.35 | 84.15 | 13.07 | 4 | W. Yang, E. Hauksson, P. M. Shearer, Computing a large refined catalog of focal mechanisms for southern California (1981-2010): Temporal stability of the style of faulting. Bull. Seismol. Soc. Am. 102, 1179–1194 (2012).
1991 | 7 | 5 | 5 | 31 | 22.76 | 33.4247 | -116.4218 | 14.34 | 1.8 | 301 | 63 | -145 | 193.37 | 59.27 | -31.88 | 4 | W. Yang, E. Hauksson, P. M. Shearer, Computing a large refined catalog of focal mechanisms for southern California (1981-2010): Temporal stability of the style of faulting. Bull. Seismol. Soc. Am. 102, 1179–1194 (2012).
1991 | 7 | 5 | 15 | 36 | 11.78 | 34.2528 | -118.0255 | 10.44 | 2.11 | 62 | 41 | 83 | 251.24 | 49.37 | 96.05 | 4 | W. Yang, E. Hauksson, P. M. Shearer, Computing a large refined catalog of focal mechanisms for southern California (1981-2010): Temporal stability of the style of faulting. Bull. Seismol. Soc. Am. 102, 1179–1194 (2012).
1991 | 7 | 5 | 17 | 41 | 56.78 | 34.4903 | -118.5612 | 11.77 | 4.13 | 293 | 37 | 86 | 118 | 53.11 | 93.01 | 4 | W. Yang, E. Hauksson, P. M. Shearer, Computing a large refined catalog of focal mechanisms for southern California (1981-2010): Temporal stability of the style of faulting. Bull. Seismol. Soc. Am. 102, 1179–1194 (2012).
1991 | 7 | 5 | 18 | 5 | 56.09 | 34.491 | -118.5643 | 11.66 | 2.58 | 330 | 48 | 135 | 93.79 | 58.3 | 51.86 | 4 | W. Yang, E. Hauksson, P. M. Shearer, Computing a large refined catalog of focal mechanisms for southern California (1981-2010): Temporal stability of the style of faulting. Bull. Seismol. Soc. Am. 102, 1179–1194 (2012).
1991 | 7 | 5 | 19 | 48 | 17.07 | 34.492 | -118.5648 | 11.75 | 2.69 | 317 | 46 | 106 | 114.57 | 46.25 | 74.07 | 4 | W. Yang, E. Hauksson, P. M. Shearer, Computing a large refined catalog of focal mechanisms for southern California (1981-2010): Temporal stability of the style of faulting. Bull. Seismol. Soc. Am. 102, 1179–1194 (2012).
1991 | 7 | 6 | 2 | 57 | 44.61 | 34.4905 | -118.5642 | 11.62 | 2.5 | 302 | 47 | 101 | 106.09 | 44.12 | 78.44 | 4 | W. Yang, E. Hauksson, P. M. Shearer, Computing a large refined catalog of focal mechanisms for southern California (1981-2010): Temporal stability of the style of faulting. Bull. Seismol. Soc. Am. 102, 1179–1194 (2012).
1991 | 7 | 6 | 22 | 54 | 39.03 | 34.243 | -118.0055 | 8.39 | 3.98 | 91 | 82 | 146 | 186.36 | 56.38 | 9.62 | 4 | W. Yang, E. Hauksson, P. M. Shearer, Computing a large refined catalog of focal mechanisms for southern California (1981-2010): Temporal stability of the style of faulting. Bull. Seismol. Soc. Am. 102, 1179–1194 (2012).
1991 | 7 | 7 | 12 | 0 | 12.11 | 35.5515 | -118.3122 | 0.9 | 1.66 | 325 | 79 | -164 | 231.87 | 74.3 | -11.43 | 4 | W. Yang, E. Hauksson, P. M. Shearer, Computing a large refined catalog of focal mechanisms for southern California (1981-2010): Temporal stability of the style of faulting. Bull. Seismol. Soc. Am. 102, 1179–1194 (2012).
1991 | 7 | 8 | 15 | 23 | 5 | 38.7908 | -122.7583 | 1.971 | 3.6 | 120 | 60 | 90 | 300 | 30 | 90 | 16 | Focal mechanisms from U.S. Geological Survey Advanced National Seismic System (ANSS) Comprehensive Catalog of Earthquake Events and Products, https://www.sciencebase.gov/catalog/item/52eab950e4b0444d1ce67917
1991 | 7 | 9 | 6 | 53 | 34 | 23.227 | -65.524 | 10 | 5.8 | 204 | 54 | 172 | 298.72 | 83.54 | 36.27 | 16 | Focal mechanisms from U.S. Geological Survey Advanced National Seismic System (ANSS) Comprehensive Catalog of Earthquake Events and Products, https://www.sciencebase.gov/catalog/item/52eab950e4b0444d1ce67917
1991 | 7 | 9 | 9 | 6 | 11.3 | 33.4993 | -116.4297 | 7.09 | 3.81 | 306 | 73 | 164 | 40.79 | 74.72 | 17.64 | 4 | W. Yang, E. Hauksson, P. M. Shearer, Computing a large refined catalog of focal mechanisms for southern California (1981-2010): Temporal stability of the style of faulting. Bull. Seismol. Soc. Am. 102, 1179–1194 (2012).
1991 | 7 | 9 | 22 | 25 | 4.31 | 34.399 | -118.5678 | 6.69 | 2.47 | 263 | 60 | 71 | 117.55 | 35.03 | 119.42 | 4 | W. Yang, E. Hauksson, P. M. Shearer, Computing a large refined catalog of focal mechanisms for southern California (1981-2010): Temporal stability of the style of faulting. Bull. Seismol. Soc. Am. 102, 1179–1194 (2012).
1991 | 7 | 9 | 23 | 5 | 5.1 | 33.6085 | -115.952 | 6.39 | 2.25 | 167 | 62 | -96 | 359.62 | 28.58 | -78.88 | 4 | W. Yang, E. Hauksson, P. M. Shearer, Computing a large refined catalog of focal mechanisms for southern California (1981-2010): Temporal stability of the style of faulting. Bull. Seismol. Soc. Am. 102, 1179–1194 (2012).
1991 | 7 | 11 | 15 | 31 | 24.02 | 33.7865 | -116.9215 | 11.4 | 3.13 | 311 | 88 | 166 | 41.5 | 76.01 | 2.06 | 4 | W. Yang, E. Hauksson, P. M. Shearer, Computing a large refined catalog of focal mechanisms for southern California (1981-2010): Temporal stability of the style of faulting. Bull. Seismol. Soc. Am. 102, 1179–1194 (2012).
1991 | 7 | 11 | 15 | 43 | 1.52 | 33.7863 | -116.9205 | 11.48 | 2.46 | 311 | 81 | -175 | 220.22 | 85.06 | -9.03 | 4 | W. Yang, E. Hauksson, P. M. Shearer, Computing a large refined catalog of focal mechanisms for southern California (1981-2010): Temporal stability of the style of faulting. Bull. Seismol. Soc. Am. 102, 1179–1194 (2012).
1991 | 7 | 12 | 13 | 34 | 30.55 | 34.4927 | -118.5632 | 11.9 | 1.88 | 289 | 29 | 114 | 82.02 | 63.71 | 77.29 | 4 | W. Yang, E. Hauksson, P. M. Shearer, Computing a large refined catalog of focal mechanisms for southern California (1981-2010): Temporal stability of the style of faulting. Bull. Seismol. Soc. Am. 102, 1179–1194 (2012).
1991 | 7 | 12 | 15 | 15 | 58 | 37.847 | -121.7803 | 15.878 | 3.5 | 10 | 60 | -50 | 130.79 | 48.44 | -138.07 | 16 | Focal mechanisms from U.S. Geological Survey Advanced National Seismic System (ANSS) Comprehensive Catalog of Earthquake Events and Products, https://www.sciencebase.gov/catalog/item/52eab950e4b0444d1ce67917
1991 | 7 | 13 | 2 | 50 | 14.5 | 42.14 | -125.61 | 10 | 6.81 | 315 | 78 | -178 | 224.58 | 88.04 | -12.01 | 13 | Global CMT database: https://www.globalcmt.org
1991 | 7 | 13 | 13 | 21 | 54.49 | 33.1095 | -116.2667 | 9.48 | 2.28 | 332 | 40 | -109 | 176.2 | 52.57 | -74.72 | 4 | W. Yang, E. Hauksson, P. M. Shearer, Computing a large refined catalog of focal mechanisms for southern California (1981-2010): Temporal stability of the style of faulting. Bull. Seismol. Soc. Am. 102, 1179–1194 (2012).
1991 | 7 | 14 | 15 | 28 | 7.37 | 35.6812 | -118.0692 | 12.32 | 2.28 | 164 | 46 | -113 | 15.43 | 48.54 | -67.97 | 4 | W. Yang, E. Hauksson, P. M. Shearer, Computing a large refined catalog of focal mechanisms for southern California (1981-2010): Temporal stability of the style of faulting. Bull. Seismol. Soc. Am. 102, 1179–1194 (2012).
1991 | 7 | 15 | 9 | 38 | 2.4 | 35.2097 | -118.0608 | 11.82 | 2.36 | 270 | 81 | 170 | 1.58 | 80.12 | 9.14 | 4 | W. Yang, E. Hauksson, P. M. Shearer, Computing a large refined catalog of focal mechanisms for southern California (1981-2010): Temporal stability of the style of faulting. Bull. Seismol. Soc. Am. 102, 1179–1194 (2012).
1991 | 7 | 17 | 7 | 12 | 0 | 50.692 | -130.636 | 15 | 5.5 | 329 | 80 | 176 | 59.7 | 86.06 | 10.02 | 5 | J. Ristau, G. C. Rogers, J. F. Cassidy, Moment magnitude-local magnitude calibration for earthquakes off Canada’s West Coast. Bull. Seismol. Soc. Am. 93, 2296–2300 (2003), and other references.
1991 | 7 | 17 | 7 | 12 | 10.3 | 50.92 | -130.08 | 10 | 5.49 | 329 | 80 | 176 | 59.7 | 86.06 | 10.02 | 13 | Global CMT database: https://www.globalcmt.org
1991 | 7 | 17 | 16 | 12 | 17.71 | 33.482 | -116.458 | 8.25 | 2.97 | 109 | 83 | 173 | 199.86 | 83.05 | 7.05 | 4 | W. Yang, E. Hauksson, P. M. Shearer, Computing a large refined catalog of focal mechanisms for southern California (1981-2010): Temporal stability of the style of faulting. Bull. Seismol. Soc. Am. 102, 1179–1194 (2012).
1991 | 7 | 19 | 2 | 41 | 36.76 | 33.2063 | -115.971 | 8.08 | 4.12 | 310 | 70 | 145 | 53.47 | 57.39 | 23.96 | 4 | W. Yang, E. Hauksson, P. M. Shearer, Computing a large refined catalog of focal mechanisms for southern California (1981-2010): Temporal stability of the style of faulting. Bull. Seismol. Soc. Am. 102, 1179–1194 (2012).
1991 | 7 | 19 | 22 | 22 | 55.04 | 33.4797 | -116.4507 | 8.69 | 1.85 | 111 | 84 | 171 | 201.95 | 81.05 | 6.07 | 4 | W. Yang, E. Hauksson, P. M. Shearer, Computing a large refined catalog of focal mechanisms for southern California (1981-2010): Temporal stability of the style of faulting. Bull. Seismol. Soc. Am. 102, 1179–1194 (2012).
1991 | 7 | 20 | 16 | 38 | 39.58 | 34.0107 | -116.5745 | 11.45 | 2.77 | 118 | 81 | -176 | 27.37 | 86.05 | -9.02 | 4 | W. Yang, E. Hauksson, P. M. Shearer, Computing a large refined catalog of focal mechanisms for southern California (1981-2010): Temporal stability of the style of faulting. Bull. Seismol. Soc. Am. 102, 1179–1194 (2012).
1991 | 7 | 20 | 21 | 41 | 4 | 38.4075 | -122.6668 | 9.681 | 3.5 | 245 | 85 | 20 | 153.18 | 70.08 | 174.68 | 16 | Focal mechanisms from U.S. Geological Survey Advanced National Seismic System (ANSS) Comprehensive Catalog of Earthquake Events and Products, https://www.sciencebase.gov/catalog/item/52eab950e4b0444d1ce67917
1991 | 7 | 23 | 4 | 34 | 33 | 38.826 | -122.773 | 1.863 | 3.5 | 0 | 65 | -160 | 261.26 | 71.94 | -26.39 | 16 | Focal mechanisms from U.S. Geological Survey Advanced National Seismic System (ANSS) Comprehensive Catalog of Earthquake Events and Products, https://www.sciencebase.gov/catalog/item/52eab950e4b0444d1ce67917
1991 | 7 | 25 | 15 | 46 | 0 | 16.65 | -101.41 | 15 | 5.7 | 176 | 39 | -38 | 297.26 | 67.2 | -122.54 | 1 | International Seismological Centre (ISC) Bulletin (http://www.isc.ac.uk/iscbulletin/search/fmechanisms/)
1991 | 7 | 26 | 6 | 32 | 24.89 | 33.9878 | -117.0607 | 13.94 | 2.5 | 150 | 72 | -172 | 57.51 | 82.39 | -18.17 | 4 | W. Yang, E. Hauksson, P. M. Shearer, Computing a large refined catalog of focal mechanisms for southern California (1981-2010): Temporal stability of the style of faulting. Bull. Seismol. Soc. Am. 102, 1179–1194 (2012).
1991 | 7 | 26 | 9 | 34 | 5.35 | 33.4825 | -116.4592 | 8.21 | 2.17 | 137 | 66 | -157 | 37.2 | 69.09 | -25.81 | 4 | W. Yang, E. Hauksson, P. M. Shearer, Computing a large refined catalog of focal mechanisms for southern California (1981-2010): Temporal stability of the style of faulting. Bull. Seismol. Soc. Am. 102, 1179–1194 (2012).
1991 | 7 | 28 | 3 | 56 | 15.87 | 33.9772 | -117.2223 | 11.58 | 2.51 | 4 | 54 | -93 | 189.1 | 36.11 | -85.88 | 4 | W. Yang, E. Hauksson, P. M. Shearer, Computing a large refined catalog of focal mechanisms for southern California (1981-2010): Temporal stability of the style of faulting. Bull. Seismol. Soc. Am. 102, 1179–1194 (2012).
1991 | 7 | 31 | 3 | 13 | 30.88 | 35.8793 | -117.881 | 9.51 | 2.09 | 330 | 67 | -154 | 229.21 | 66.2 | -25.28 | 4 | W. Yang, E. Hauksson, P. M. Shearer, Computing a large refined catalog of focal mechanisms for southern California (1981-2010): Temporal stability of the style of faulting. Bull. Seismol. Soc. Am. 102, 1179–1194 (2012).
1991 | 8 | 2 | 15 | 18 | 10.27 | 33.304 | -116.1405 | 7.06 | 1.79 | 126 | 36 | -83 | 297.37 | 54.31 | -95.06 | 4 | W. Yang, E. Hauksson, P. M. Shearer, Computing a large refined catalog of focal mechanisms for southern California (1981-2010): Temporal stability of the style of faulting. Bull. Seismol. Soc. Am. 102, 1179–1194 (2012).
1991 | 8 | 3 | 0 | 49 | 1 | 40.3983 | -125.6847 | 5.372 | 4.5 | 267 | 90 | -180 | 177 | 90 | 0 | 16 | Focal mechanisms from U.S. Geological Survey Advanced National Seismic System (ANSS) Comprehensive Catalog of Earthquake Events and Products, https://www.sciencebase.gov/catalog/item/52eab950e4b0444d1ce67917
1991 | 8 | 3 | 0 | 49 | 18 | 41.28 | -125.64 | 15 | 5.2 | 267 | 90 | -180 | 177 | 90 | 0 | 1 | International Seismological Centre (ISC) Bulletin (http://www.isc.ac.uk/iscbulletin/search/fmechanisms/)
1991 | 8 | 3 | 9 | 8 | 14.22 | 33.9802 | -116.9725 | 18.7 | 1.8 | 344 | 48 | -83 | 153.6 | 42.47 | -97.71 | 4 | W. Yang, E. Hauksson, P. M. Shearer, Computing a large refined catalog of focal mechanisms for southern California (1981-2010): Temporal stability of the style of faulting. Bull. Seismol. Soc. Am. 102, 1179–1194 (2012).
1991 | 8 | 3 | 9 | 59 | 49.65 | 34.1042 | -117.3047 | 16.71 | 3.6 | 162 | 67 | -147 | 57.76 | 59.91 | -26.85 | 4 | W. Yang, E. Hauksson, P. M. Shearer, Computing a large refined catalog of focal mechanisms for southern California (1981-2010): Temporal stability of the style of faulting. Bull. Seismol. Soc. Am. 102, 1179–1194 (2012).
1991 | 8 | 4 | 2 | 34 | 43.33 | 35.4653 | -118.337 | 6.46 | 2.41 | 324 | 72 | 171 | 56.8 | 81.44 | 18.21 | 4 | W. Yang, E. Hauksson, P. M. Shearer, Computing a large refined catalog of focal mechanisms for southern California (1981-2010): Temporal stability of the style of faulting. Bull. Seismol. Soc. Am. 102, 1179–1194 (2012).
1991 | 8 | 4 | 15 | 59 | 10.74 | 33.0647 | -116.4273 | 14.77 | 1.97 | 180 | 45 | -91 | 1.41 | 45.01 | -89 | 4 | W. Yang, E. Hauksson, P. M. Shearer, Computing a large refined catalog of focal mechanisms for southern California (1981-2010): Temporal stability of the style of faulting. Bull. Seismol. Soc. Am. 102, 1179–1194 (2012).
1991 | 8 | 5 | 10 | 53 | 14.26 | 34.2603 | -118.4813 | 10.13 | 2.89 | 355 | 78 | -172 | 263.33 | 82.18 | -12.11 | 4 | W. Yang, E. Hauksson, P. M. Shearer, Computing a large refined catalog of focal mechanisms for southern California (1981-2010): Temporal stability of the style of faulting. Bull. Seismol. Soc. Am. 102, 1179–1194 (2012).
1991 | 8 | 5 | 12 | 44 | 39.9 | 35.7618 | -118.0253 | 3.36 | 1.59 | 294 | 86 | -140 | 200.65 | 50.12 | -5.22 | 4 | W. Yang, E. Hauksson, P. M. Shearer, Computing a large refined catalog of focal mechanisms for southern California (1981-2010): Temporal stability of the style of faulting. Bull. Seismol. Soc. Am. 102, 1179–1194 (2012).
1991 | 8 | 7 | 12 | 43 | 22.26 | 33.8895 | -116.3983 | 8.67 | 2.19 | 101 | 90 | -169 | 11 | 79 | 0 | 4 | W. Yang, E. Hauksson, P. M. Shearer, Computing a large refined catalog of focal mechanisms for southern California (1981-2010): Temporal stability of the style of faulting. Bull. Seismol. Soc. Am. 102, 1179–1194 (2012).
1991 | 8 | 8 | 18 | 31 | 50 | 37.5453 | -118.8572 | 7.144 | 3.5 | 15 | 90 | 20 | 285 | 70 | 180 | 16 | Focal mechanisms from U.S. Geological Survey Advanced National Seismic System (ANSS) Comprehensive Catalog of Earthquake Events and Products, https://www.sciencebase.gov/catalog/item/52eab950e4b0444d1ce67917
1991 | 8 | 10 | 5 | 19 | 43.94 | 34.1532 | -117.706 | 8.34 | 2.27 | 93 | 72 | 137 | 199.08 | 49.56 | 23.95 | 4 | W. Yang, E. Hauksson, P. M. Shearer, Computing a large refined catalog of focal mechanisms for southern California (1981-2010): Temporal stability of the style of faulting. Bull. Seismol. Soc. Am. 102, 1179–1194 (2012).
1991 | 8 | 11 | 8 | 54 | 42.29 | 33.2018 | -116.0258 | 7.64 | 2.07 | 119 | 88 | 179 | 209.03 | 89 | 2 | 4 | W. Yang, E. Hauksson, P. M. Shearer, Computing a large refined catalog of focal mechanisms for southern California (1981-2010): Temporal stability of the style of faulting. Bull. Seismol. Soc. Am. 102, 1179–1194 (2012).
1991 | 8 | 13 | 6 | 44 | 13.48 | 35.314 | -118.499 | 4.3 | 2.58 | 156 | 80 | -169 | 64.07 | 79.17 | -10.18 | 4 | W. Yang, E. Hauksson, P. M. Shearer, Computing a large refined catalog of focal mechanisms for southern California (1981-2010): Temporal stability of the style of faulting. Bull. Seismol. Soc. Am. 102, 1179–1194 (2012).
1991 | 8 | 14 | 21 | 50 | 25.54 | 34.2495 | -117.9527 | 8.55 | 3.28 | 156 | 88 | -155 | 65.07 | 65.02 | -2.21 | 4 | W. Yang, E. Hauksson, P. M. Shearer, Computing a large refined catalog of focal mechanisms for southern California (1981-2010): Temporal stability of the style of faulting. Bull. Seismol. Soc. Am. 102, 1179–1194 (2012).
1991 | 8 | 15 | 4 | 48 | 2.01 | 33.9743 | -116.563 | 8.2 | 2.7 | 133 | 87 | 163 | 223.92 | 73.02 | 3.14 | 4 | W. Yang, E. Hauksson, P. M. Shearer, Computing a large refined catalog of focal mechanisms for southern California (1981-2010): Temporal stability of the style of faulting. Bull. Seismol. Soc. Am. 102, 1179–1194 (2012).
1991 | 8 | 16 | 22 | 26 | 14 | 41.6612 | -125.8455 | 2.549 | 6.1 | 40 | 68 | 6 | 307.75 | 84.44 | 157.89 | 16 | Focal mechanisms from U.S. Geological Survey Advanced National Seismic System (ANSS) Comprehensive Catalog of Earthquake Events and Products, https://www.sciencebase.gov/catalog/item/52eab950e4b0444d1ce67917
1991 | 8 | 17 | 13 | 9 | 14.94 | 33.5557 | -116.5558 | 12.57 | 2.19 | 305 | 82 | 164 | 37.29 | 74.16 | 8.32 | 4 | W. Yang, E. Hauksson, P. M. Shearer, Computing a large refined catalog of focal mechanisms for southern California (1981-2010): Temporal stability of the style of faulting. Bull. Seismol. Soc. Am. 102, 1179–1194 (2012).
1991 | 8 | 17 | 16 | 53 | 42.58 | 33.4702 | -116.4978 | 12.93 | 2.51 | 315 | 80 | -157 | 220.78 | 67.37 | -10.84 | 4 | W. Yang, E. Hauksson, P. M. Shearer, Computing a large refined catalog of focal mechanisms for southern California (1981-2010): Temporal stability of the style of faulting. Bull. Seismol. Soc. Am. 102, 1179–1194 (2012).
1991 | 8 | 17 | 19 | 29 | 40 | 40.2517 | -124.2858 | 8.32 | 6 | 165 | 45 | 100 | 331 | 45.86 | 80.15 | 16 | Focal mechanisms from U.S. Geological Survey Advanced National Seismic System (ANSS) Comprehensive Catalog of Earthquake Events and Products, https://www.sciencebase.gov/catalog/item/52eab950e4b0444d1ce67917
1991 | 8 | 17 | 20 | 0 | 42 | 40.2577 | -124.2532 | 6.7 | 3.5 | 240 | 85 | -40 | 334.18 | 50.18 | -173.48 | 16 | Focal mechanisms from U.S. Geological Survey Advanced National Seismic System (ANSS) Comprehensive Catalog of Earthquake Events and Products, https://www.sciencebase.gov/catalog/item/52eab950e4b0444d1ce67917
1991 | 8 | 17 | 20 | 17 | 25 | 40.292 | -124.3568 | 7.93 | 3.64 | 25 | 60 | -160 | 284.69 | 72.77 | -31.57 | 16 | Focal mechanisms from U.S. Geological Survey Advanced National Seismic System (ANSS) Comprehensive Catalog of Earthquake Events and Products, https://www.sciencebase.gov/catalog/item/52eab950e4b0444d1ce67917
1991 | 8 | 17 | 20 | 55 | 57 | 40.2498 | -124.2477 | 10.72 | 3.9 | 115 | 80 | -180 | 25 | 90 | -10 | 16 | Focal mechanisms from U.S. Geological Survey Advanced National Seismic System (ANSS) Comprehensive Catalog of Earthquake Events and Products, https://www.sciencebase.gov/catalog/item/52eab950e4b0444d1ce67917
1991 | 8 | 17 | 21 | 34 | 7.32 | 34.3228 | -117.1262 | 6.86 | 2.71 | 291 | 79 | 171 | 22.73 | 81.17 | 11.13 | 4 | W. Yang, E. Hauksson, P. M. Shearer, Computing a large refined catalog of focal mechanisms for southern California (1981-2010): Temporal stability of the style of faulting. Bull. Seismol. Soc. Am. 102, 1179–1194 (2012).
1991 | 8 | 17 | 21 | 40 | 3 | 40.2938 | -124.3703 | 8.45 | 3.7 | 180 | 10 | -50 | 319.57 | 82.36 | -96.47 | 16 | Focal mechanisms from U.S. Geological Survey Advanced National Seismic System (ANSS) Comprehensive Catalog of Earthquake Events and Products, https://www.sciencebase.gov/catalog/item/52eab950e4b0444d1ce67917
1991 | 8 | 17 | 22 | 17 | 10 | 41.679 | -125.856 | 1.303 | 7 | 43 | 60 | 8 | 308.98 | 83.08 | 149.76 | 17 | Moment tensors from U.S. Geological Survey Advanced National Seismic System (ANSS) Comprehensive Catalog of Earthquake Events and Products, https://www.sciencebase.gov/catalog/item/52eab950e4b0444d1ce67917
1991 | 8 | 17 | 22 | 17 | 21 | 41.71 | -125.63 | 15 | 7 | 46 | 86 | 28 | 313.88 | 62.07 | 175.47 | 1 | International Seismological Centre (ISC) Bulletin (http://www.isc.ac.uk/iscbulletin/search/fmechanisms/)
1991 | 8 | 18 | 3 | 21 | 53 | 40.2875 | -124.3403 | 8.06 | 3.6 | 135 | 85 | 90 | 315 | 5 | 90 | 16 | Focal mechanisms from U.S. Geological Survey Advanced National Seismic System (ANSS) Comprehensive Catalog of Earthquake Events and Products, https://www.sciencebase.gov/catalog/item/52eab950e4b0444d1ce67917
1991 | 8 | 18 | 4 | 28 | 12 | 40.2815 | -124.3863 | 6.36 | 3.6 | 100 | 55 | -180 | 10 | 90 | -35 | 16 | Focal mechanisms from U.S. Geological Survey Advanced National Seismic System (ANSS) Comprehensive Catalog of Earthquake Events and Products, https://www.sciencebase.gov/catalog/item/52eab950e4b0444d1ce67917
1991 | 8 | 18 | 11 | 7 | 23 | 40.2733 | -124.2683 | 11.65 | 4.1 | 315 | 40 | 70 | 160.41 | 52.84 | 106.01 | 16 | Focal mechanisms from U.S. Geological Survey Advanced National Seismic System (ANSS) Comprehensive Catalog of Earthquake Events and Products, https://www.sciencebase.gov/catalog/item/52eab950e4b0444d1ce67917
1991 | 8 | 22 | 3 | 15 | 12.71 | 35.7403 | -118.0345 | 8.07 | 1.76 | 323 | 82 | -177 | 232.58 | 87.03 | -8.01 | 4 | W. Yang, E. Hauksson, P. M. Shearer, Computing a large refined catalog of focal mechanisms for southern California (1981-2010): Temporal stability of the style of faulting. Bull. Seismol. Soc. Am. 102, 1179–1194 (2012).
1991 | 8 | 22 | 6 | 27 | 53.53 | 33.3322 | -116.3178 | 12.36 | 2.12 | 132 | 47 | 130 | 261.1 | 55.93 | 55.42 | 4 | W. Yang, E. Hauksson, P. M. Shearer, Computing a large refined catalog of focal mechanisms for southern California (1981-2010): Temporal stability of the style of faulting. Bull. Seismol. Soc. Am. 102, 1179–1194 (2012).
1991 | 8 | 22 | 17 | 55 | 18.04 | 35.3048 | -118.5102 | 8.23 | 2.49 | 149 | 76 | -179 | 58.76 | 89.03 | -14 | 4 | W. Yang, E. Hauksson, P. M. Shearer, Computing a large refined catalog of focal mechanisms for southern California (1981-2010): Temporal stability of the style of faulting. Bull. Seismol. Soc. Am. 102, 1179–1194 (2012).
1991 | 8 | 24 | 0 | 0 | 0 | 32.987 | -80.152 | 6 | 1.5 | 15 | 45 | 115 | 161.6 | 50.14 | 67.09 | 15 | S. Mazzotti, J. Townend, State of stress in central and eastern North American seismic zones. Lithosphere. 2, 76–83 (2010).
1991 | 8 | 24 | 2 | 11 | 25.02 | 33.2317 | -116.0838 | 10.68 | 1.56 | 357 | 50 | -108 | 203.82 | 43.23 | -69.78 | 4 | W. Yang, E. Hauksson, P. M. Shearer, Computing a large refined catalog of focal mechanisms for southern California (1981-2010): Temporal stability of the style of faulting. Bull. Seismol. Soc. Am. 102, 1179–1194 (2012).
1991 | 8 | 24 | 8 | 53 | 6.83 | 33.5433 | -116.7983 | 1.97 | 3.03 | 338 | 77 | -173 | 246.42 | 83.18 | -13.09 | 4 | W. Yang, E. Hauksson, P. M. Shearer, Computing a large refined catalog of focal mechanisms for southern California (1981-2010): Temporal stability of the style of faulting. Bull. Seismol. Soc. Am. 102, 1179–1194 (2012).
1991 | 8 | 25 | 3 | 46 | 35.64 | 33.2672 | -116.3272 | 13.5 | 2.09 | 162 | 42 | 163 | 264.8 | 78.72 | 49.27 | 4 | W. Yang, E. Hauksson, P. M. Shearer, Computing a large refined catalog of focal mechanisms for southern California (1981-2010): Temporal stability of the style of faulting. Bull. Seismol. Soc. Am. 102, 1179–1194 (2012).
1991 | 8 | 26 | 1 | 38 | 42.15 | 34.1027 | -117.3047 | 16.88 | 2.92 | 177 | 58 | -151 | 70.63 | 65.72 | -35.54 | 4 | W. Yang, E. Hauksson, P. M. Shearer, Computing a large refined catalog of focal mechanisms for southern California (1981-2010): Temporal stability of the style of faulting. Bull. Seismol. Soc. Am. 102, 1179–1194 (2012).
1991 | 8 | 26 | 10 | 1 | 59.2 | 18.89 | -80.97 | 10 | 5.72 | 258 | 77 | 12 | 165.26 | 78.31 | 166.72 | 13 | Global CMT database: https://www.globalcmt.org
1991 | 8 | 26 | 12 | 49 | 30.14 | 33.266 | -116.0442 | 2.11 | 2.7 | 108 | 71 | -174 | 16.04 | 84.33 | -19.1 | 4 | W. Yang, E. Hauksson, P. M. Shearer, Computing a large refined catalog of focal mechanisms for southern California (1981-2010): Temporal stability of the style of faulting. Bull. Seismol. Soc. Am. 102, 1179–1194 (2012).
1991 | 8 | 29 | 10 | 56 | 22.99 | 33.8018 | -115.9662 | 9.63 | 2.28 | 32 | 55 | -126 | 263.71 | 48.49 | -49.99 | 4 | W. Yang, E. Hauksson, P. M. Shearer, Computing a large refined catalog of focal mechanisms for southern California (1981-2010): Temporal stability of the style of faulting. Bull. Seismol. Soc. Am. 102, 1179–1194 (2012).
1991 | 8 | 31 | 21 | 32 | 36.26 | 33.792 | -116.9417 | 14.61 | 2.64 | 317 | 60 | 170 | 52.04 | 81.35 | 30.38 | 4 | W. Yang, E. Hauksson, P. M. Shearer, Computing a large refined catalog of focal mechanisms for southern California (1981-2010): Temporal stability of the style of faulting. Bull. Seismol. Soc. Am. 102, 1179–1194 (2012).
1991 | 9 | 3 | 6 | 42 | 9.53 | 33.8393 | -116.5188 | 16.39 | 1.84 | 167 | 77 | -169 | 74.5 | 79.29 | -13.23 | 4 | W. Yang, E. Hauksson, P. M. Shearer, Computing a large refined catalog of focal mechanisms for southern California (1981-2010): Temporal stability of the style of faulting. Bull. Seismol. Soc. Am. 102, 1179–1194 (2012).
1991 | 9 | 5 | 1 | 32 | 58.4 | 34.821 | -119.0317 | 11.31 | 2.46 | 75 | 44 | 90 | 255 | 46 | 90 | 4 | W. Yang, E. Hauksson, P. M. Shearer, Computing a large refined catalog of focal mechanisms for southern California (1981-2010): Temporal stability of the style of faulting. Bull. Seismol. Soc. Am. 102, 1179–1194 (2012).
1991 | 9 | 5 | 10 | 36 | 19.82 | 35.472 | -118.317 | 5.69 | 1.93 | 321 | 85 | -161 | 229.28 | 71.08 | -5.29 | 4 | W. Yang, E. Hauksson, P. M. Shearer, Computing a large refined catalog of focal mechanisms for southern California (1981-2010): Temporal stability of the style of faulting. Bull. Seismol. Soc. Am. 102, 1179–1194 (2012).
1991 | 9 | 6 | 12 | 32 | 9.71 | 34.0743 | -117.5415 | 13.08 | 2.54 | 307 | 50 | 167 | 45.44 | 80.08 | 40.73 | 4 | W. Yang, E. Hauksson, P. M. Shearer, Computing a large refined catalog of focal mechanisms for southern California (1981-2010): Temporal stability of the style of faulting. Bull. Seismol. Soc. Am. 102, 1179–1194 (2012).
1991 | 9 | 6 | 16 | 26 | 28.37 | 35.7403 | -118.0347 | 8 | 1.39 | 166 | 51 | -97 | 357.04 | 39.52 | -81.44 | 4 | W. Yang, E. Hauksson, P. M. Shearer, Computing a large refined catalog of focal mechanisms for southern California (1981-2010): Temporal stability of the style of faulting. Bull. Seismol. Soc. Am. 102, 1179–1194 (2012).
1991 | 9 | 6 | 23 | 41 | 5.77 | 34.8562 | -119.2417 | 11.77 | 3.01 | 299 | 76 | 139 | 40.88 | 50.46 | 18.28 | 4 | W. Yang, E. Hauksson, P. M. Shearer, Computing a large refined catalog of focal mechanisms for southern California (1981-2010): Temporal stability of the style of faulting. Bull. Seismol. Soc. Am. 102, 1179–1194 (2012).
1991 | 9 | 9 | 7 | 49 | 55.56 | 34.1517 | -117.42 | 5.42 | 3 | 300 | 81 | 166 | 32.23 | 76.18 | 9.27 | 4 | W. Yang, E. Hauksson, P. M. Shearer, Computing a large refined catalog of focal mechanisms for southern California (1981-2010): Temporal stability of the style of faulting. Bull. Seismol. Soc. Am. 102, 1179–1194 (2012).
1991 | 9 | 11 | 18 | 12 | 27.58 | 33.479 | -116.5547 | 10.4 | 1.93 | 170 | 53 | -108 | 18.36 | 40.58 | -67.7 | 4 | W. Yang, E. Hauksson, P. M. Shearer, Computing a large refined catalog of focal mechanisms for southern California (1981-2010): Temporal stability of the style of faulting. Bull. Seismol. Soc. Am. 102, 1179–1194 (2012).
1991 | 9 | 14 | 17 | 44 | 8.12 | 35.6033 | -118.322 | 5.26 | 2.09 | 320 | 88 | -177 | 229.9 | 87 | -2 | 4 | W. Yang, E. Hauksson, P. M. Shearer, Computing a large refined catalog of focal mechanisms for southern California (1981-2010): Temporal stability of the style of faulting. Bull. Seismol. Soc. Am. 102, 1179–1194 (2012).
1991 | 9 | 14 | 17 | 54 | 30.51 | 34.0332 | -118.1142 | 11.25 | 3.26 | 337 | 63 | -160 | 237.62 | 72.26 | -28.47 | 4 | W. Yang, E. Hauksson, P. M. Shearer, Computing a large refined catalog of focal mechanisms for southern California (1981-2010): Temporal stability of the style of faulting. Bull. Seismol. Soc. Am. 102, 1179–1194 (2012).
1991 | 9 | 15 | 17 | 34 | 36 | 36.1683 | -120.2642 | 10.407 | 4 | 330 | 30 | 90 | 150 | 60 | 90 | 16 | Focal mechanisms from U.S. Geological Survey Advanced National Seismic System (ANSS) Comprehensive Catalog of Earthquake Events and Products, https://www.sciencebase.gov/catalog/item/52eab950e4b0444d1ce67917
1991 | 9 | 15 | 19 | 53 | 55.15 | 34.1672 | -117.3225 | 9.13 | 3.39 | 327 | 57 | -123 | 197.01 | 45.3 | -50.01 | 4 | W. Yang, E. Hauksson, P. M. Shearer, Computing a large refined catalog of focal mechanisms for southern California (1981-2010): Temporal stability of the style of faulting. Bull. Seismol. Soc. Am. 102, 1179–1194 (2012).
1991 | 9 | 17 | 11 | 45 | 24.45 | 33.5072 | -116.4523 | 7.86 | 1.96 | 99 | 86 | -173 | 8.51 | 83.02 | -4.03 | 4 | W. Yang, E. Hauksson, P. M. Shearer, Computing a large refined catalog of focal mechanisms for southern California (1981-2010): Temporal stability of the style of faulting. Bull. Seismol. Soc. Am. 102, 1179–1194 (2012).
1991 | 9 | 17 | 14 | 56 | 10.98 | 35.8283 | -117.8148 | 5.38 | 2.44 | 329 | 76 | -177 | 238.27 | 87.09 | -14.02 | 4 | W. Yang, E. Hauksson, P. M. Shearer, Computing a large refined catalog of focal mechanisms for southern California (1981-2010): Temporal stability of the style of faulting. Bull. Seismol. Soc. Am. 102, 1179–1194 (2012).
1991 | 9 | 17 | 21 | 10 | 29 | 35.8103 | -121.3348 | 9.184 | 5.2 | 80 | 55 | 50 | 315.64 | 51.13 | 132.55 | 16 | Focal mechanisms from U.S. Geological Survey Advanced National Seismic System (ANSS) Comprehensive Catalog of Earthquake Events and Products, https://www.sciencebase.gov/catalog/item/52eab950e4b0444d1ce67917
1991 | 9 | 18 | 9 | 5 | 2.99 | 35.982 | -117.8962 | 4.49 | 2.47 | 163 | 71 | -150 | 62.35 | 61.79 | -21.68 | 4 | W. Yang, E. Hauksson, P. M. Shearer, Computing a large refined catalog of focal mechanisms for southern California (1981-2010): Temporal stability of the style of faulting. Bull. Seismol. Soc. Am. 102, 1179–1194 (2012).
1991 | 9 | 18 | 9 | 48 | 13 | 14.646 | -90.986 | 5 | 6.2 | 270 | 42 | 174 | 4.47 | 85.99 | 48.16 | 16 | Focal mechanisms from U.S. Geological Survey Advanced National Seismic System (ANSS) Comprehensive Catalog of Earthquake Events and Products, https://www.sciencebase.gov/catalog/item/52eab950e4b0444d1ce67917
1991 | 9 | 18 | 15 | 24 | 19.67 | 33.4808 | -116.4995 | 6.21 | 2.26 | 143 | 51 | -98 | 335.59 | 39.68 | -80.25 | 4 | W. Yang, E. Hauksson, P. M. Shearer, Computing a large refined catalog of focal mechanisms for southern California (1981-2010): Temporal stability of the style of faulting. Bull. Seismol. Soc. Am. 102, 1179–1194 (2012).
1991 | 9 | 19 | 9 | 6 | 18 | 36.9035 | -121.6323 | 5.731 | 4.3 | 90 | 65 | 70 | 310.74 | 31.61 | 126.26 | 16 | Focal mechanisms from U.S. Geological Survey Advanced National Seismic System (ANSS) Comprehensive Catalog of Earthquake Events and Products, https://www.sciencebase.gov/catalog/item/52eab950e4b0444d1ce67917
1991 | 9 | 19 | 9 | 7 | 56 | 36.911 | -121.6408 | 5.491 | 4.3 | 225 | 60 | -20 | 325.31 | 72.77 | -148.43 | 16 | Focal mechanisms from U.S. Geological Survey Advanced National Seismic System (ANSS) Comprehensive Catalog of Earthquake Events and Products, https://www.sciencebase.gov/catalog/item/52eab950e4b0444d1ce67917
1991 | 9 | 20 | 23 | 33 | 49 | 37.4562 | -118.8383 | 4.336 | 3.5 | 115 | 85 | 140 | 209.18 | 50.18 | 6.52 | 16 | Focal mechanisms from U.S. Geological Survey Advanced National Seismic System (ANSS) Comprehensive Catalog of Earthquake Events and Products, https://www.sciencebase.gov/catalog/item/52eab950e4b0444d1ce67917
1991 | 9 | 21 | 9 | 44 | 44 | 40.6958 | -124.6037 | 14.494 | 4 | 145 | 50 | -120 | 6.93 | 48.44 | -59.21 | 16 | Focal mechanisms from U.S. Geological Survey Advanced National Seismic System (ANSS) Comprehensive Catalog of Earthquake Events and Products, https://www.sciencebase.gov/catalog/item/52eab950e4b0444d1ce67917
1991 | 9 | 22 | 22 | 58 | 31.26 | 34.138 | -117.713 | 8.17 | 2.35 | 271 | 60 | 126 | 35.54 | 45.52 | 44.49 | 4 | W. Yang, E. Hauksson, P. M. Shearer, Computing a large refined catalog of focal mechanisms for southern California (1981-2010): Temporal stability of the style of faulting. Bull. Seismol. Soc. Am. 102, 1179–1194 (2012).
1991 | 9 | 25 | 3 | 50 | 56.76 | 34.1133 | -117.4922 | 14.48 | 3.01 | 135 | 80 | 180 | 225 | 90 | 10 | 4 | W. Yang, E. Hauksson, P. M. Shearer, Computing a large refined catalog of focal mechanisms for southern California (1981-2010): Temporal stability of the style of faulting. Bull. Seismol. Soc. Am. 102, 1179–1194 (2012).
1991 | 9 | 26 | 5 | 59 | 18.7 | 16.15 | -98.24 | 20 | 5.19 | 249 | 25 | 54 | 107.72 | 70.01 | 105.33 | 13 | Global CMT database: https://www.globalcmt.org
1991 | 9 | 26 | 10 | 55 | 44.89 | 34.1667 | -117.3228 | 8.94 | 2.65 | 351 | 47 | -102 | 188.31 | 44.33 | -77.43 | 4 | W. Yang, E. Hauksson, P. M. Shearer, Computing a large refined catalog of focal mechanisms for southern California (1981-2010): Temporal stability of the style of faulting. Bull. Seismol. Soc. Am. 102, 1179–1194 (2012).
1991 | 9 | 26 | 14 | 29 | 30.47 | 33.2658 | -116.0145 | 3.95 | 3.56 | 275 | 56 | 136 | 33.37 | 54.84 | 43.16 | 4 | W. Yang, E. Hauksson, P. M. Shearer, Computing a large refined catalog of focal mechanisms for southern California (1981-2010): Temporal stability of the style of faulting. Bull. Seismol. Soc. Am. 102, 1179–1194 (2012).
1991 | 9 | 26 | 15 | 17 | 7.12 | 33.2647 | -116.0157 | 3.85 | 2.76 | 295 | 85 | 148 | 28.12 | 58.14 | 5.89 | 4 | W. Yang, E. Hauksson, P. M. Shearer, Computing a large refined catalog of focal mechanisms for southern California (1981-2010): Temporal stability of the style of faulting. Bull. Seismol. Soc. Am. 102, 1179–1194 (2012).
1991 | 9 | 29 | 11 | 54 | 3.7 | 35.7773 | -117.7092 | 9.67 | 1.97 | 134 | 68 | -172 | 40.99 | 82.59 | -22.2 | 4 | W. Yang, E. Hauksson, P. M. Shearer, Computing a large refined catalog of focal mechanisms for southern California (1981-2010): Temporal stability of the style of faulting. Bull. Seismol. Soc. Am. 102, 1179–1194 (2012).
1991 | 10 | 1 | 8 | 11 | 34.27 | 34.134 | -117.7197 | 8.83 | 2.89 | 249 | 83 | -178 | 158.76 | 88.01 | -7 | 4 | W. Yang, E. Hauksson, P. M. Shearer, Computing a large refined catalog of focal mechanisms for southern California (1981-2010): Temporal stability of the style of faulting. Bull. Seismol. Soc. Am. 102, 1179–1194 (2012).
1991 | 10 | 3 | 10 | 19 | 47.08 | 33.4982 | -116.4865 | 12.36 | 2.01 | 101 | 80 | -171 | 9.42 | 81.14 | -10.12 | 4 | W. Yang, E. Hauksson, P. M. Shearer, Computing a large refined catalog of focal mechanisms for southern California (1981-2010): Temporal stability of the style of faulting. Bull. Seismol. Soc. Am. 102, 1179–1194 (2012).
1991 | 10 | 4 | 13 | 43 | 23.11 | 33.9363 | -117.0878 | 14.11 | 2.3 | 335 | 87 | 147 | 66.95 | 57.05 | 3.58 | 4 | W. Yang, E. Hauksson, P. M. Shearer, Computing a large refined catalog of focal mechanisms for southern California (1981-2010): Temporal stability of the style of faulting. Bull. Seismol. Soc. Am. 102, 1179–1194 (2012).
1991 | 10 | 5 | 5 | 16 | 9.24 | 35.3722 | -118.6555 | 6.34 | 2.51 | 299 | 57 | -122 | 167.92 | 44.66 | -50.79 | 4 | W. Yang, E. Hauksson, P. M. Shearer, Computing a large refined catalog of focal mechanisms for southern California (1981-2010): Temporal stability of the style of faulting. Bull. Seismol. Soc. Am. 102, 1179–1194 (2012).
1991 | 10 | 5 | 10 | 6 | 13 | 40.7528 | -121.554 | 11.726 | 3.5 | 250 | 50 | 100 | 54.66 | 41.03 | 78.31 | 16 | Focal mechanisms from U.S. Geological Survey Advanced National Seismic System (ANSS) Comprehensive Catalog of Earthquake Events and Products, https://www.sciencebase.gov/catalog/item/52eab950e4b0444d1ce67917
1991 | 10 | 5 | 13 | 10 | 57.44 | 34.0048 | -117.5862 | 3.16 | 2.88 | 145 | 66 | -175 | 52.96 | 85.43 | -24.08 | 4 | W. Yang, E. Hauksson, P. M. Shearer, Computing a large refined catalog of focal mechanisms for southern California (1981-2010): Temporal stability of the style of faulting. Bull. Seismol. Soc. Am. 102, 1179–1194 (2012).
1991 | 10 | 6 | 4 | 16 | 38.19 | 35.459 | -118.2605 | 6.05 | 3.25 | 331 | 67 | -177 | 239.83 | 87.24 | -23.03 | 4 | W. Yang, E. Hauksson, P. M. Shearer, Computing a large refined catalog of focal mechanisms for southern California (1981-2010): Temporal stability of the style of faulting. Bull. Seismol. Soc. Am. 102, 1179–1194 (2012).
1991 | 10 | 8 | 5 | 11 | 36.05 | 34.1663 | -117.6903 | 9.99 | 2.54 | 313 | 69 | -157 | 214.35 | 68.61 | -22.64 | 4 | W. Yang, E. Hauksson, P. M. Shearer, Computing a large refined catalog of focal mechanisms for southern California (1981-2010): Temporal stability of the style of faulting. Bull. Seismol. Soc. Am. 102, 1179–1194 (2012).
1991 | 10 | 10 | 9 | 10 | 22.41 | 35.7487 | -117.6978 | 7.81 | 2.09 | 14 | 29 | -87 | 190.57 | 61.04 | -91.66 | 4 | W. Yang, E. Hauksson, P. M. Shearer, Computing a large refined catalog of focal mechanisms for southern California (1981-2010): Temporal stability of the style of faulting. Bull. Seismol. Soc. Am. 102, 1179–1194 (2012).
1991 | 10 | 12 | 2 | 45 | 27.82 | 33.9015 | -116.1567 | 4.24 | 2.97 | 352 | 86 | -163 | 260.78 | 73.04 | -4.18 | 4 | W. Yang, E. Hauksson, P. M. Shearer, Computing a large refined catalog of focal mechanisms for southern California (1981-2010): Temporal stability of the style of faulting. Bull. Seismol. Soc. Am. 102, 1179–1194 (2012).
1991 | 10 | 12 | 2 | 46 | 2.45 | 33.9013 | -116.1565 | 4.3 | 2.7 | 4 | 76 | -139 | 262.12 | 50.46 | -18.28 | 4 | W. Yang, E. Hauksson, P. M. Shearer, Computing a large refined catalog of focal mechanisms for southern California (1981-2010): Temporal stability of the style of faulting. Bull. Seismol. Soc. Am. 102, 1179–1194 (2012).
1991 | 10 | 12 | 3 | 40 | 47.74 | 33.901 | -116.1562 | 4.41 | 2.61 | 357 | 76 | -149 | 258.73 | 60.02 | -16.22 | 4 | W. Yang, E. Hauksson, P. M. Shearer, Computing a large refined catalog of focal mechanisms for southern California (1981-2010): Temporal stability of the style of faulting. Bull. Seismol. Soc. Am. 102, 1179–1194 (2012).
1991 | 10 | 12 | 3 | 45 | 49.94 | 33.9002 | -116.1563 | 4.22 | 2.21 | 352 | 86 | -147 | 259.41 | 57.09 | -4.77 | 4 | W. Yang, E. Hauksson, P. M. Shearer, Computing a large refined catalog of focal mechanisms for southern California (1981-2010): Temporal stability of the style of faulting. Bull. Seismol. Soc. Am. 102, 1179–1194 (2012).
1991 | 10 | 12 | 5 | 41 | 20.01 | 33.9005 | -116.158 | 3.58 | 2.98 | 348 | 69 | -159 | 250.17 | 70.45 | -22.35 | 4 | W. Yang, E. Hauksson, P. M. Shearer, Computing a large refined catalog of focal mechanisms for southern California (1981-2010): Temporal stability of the style of faulting. Bull. Seismol. Soc. Am. 102, 1179–1194 (2012).
1991 | 10 | 12 | 6 | 57 | 20.73 | 33.9023 | -116.1563 | 4.35 | 2.36 | 358 | 80 | -158 | 263.99 | 68.35 | -10.77 | 4 | W. Yang, E. Hauksson, P. M. Shearer, Computing a large refined catalog of focal mechanisms for southern California (1981-2010): Temporal stability of the style of faulting. Bull. Seismol. Soc. Am. 102, 1179–1194 (2012).
1991 | 10 | 12 | 11 | 50 | 52.97 | 33.9003 | -116.156 | 3.84 | 3.31 | 155 | 85 | -171 | 64.21 | 81.03 | -5.06 | 4 | W. Yang, E. Hauksson, P. M. Shearer, Computing a large refined catalog of focal mechanisms for southern California (1981-2010): Temporal stability of the style of faulting. Bull. Seismol. Soc. Am. 102, 1179–1194 (2012).
1991 | 10 | 12 | 12 | 38 | 19.09 | 33.9015 | -116.154 | 3.74 | 2.44 | 335 | 73 | -152 | 236.16 | 63.32 | -19.1 | 4 | W. Yang, E. Hauksson, P. M. Shearer, Computing a large refined catalog of focal mechanisms for southern California (1981-2010): Temporal stability of the style of faulting. Bull. Seismol. Soc. Am. 102, 1179–1194 (2012).
1991 | 10 | 12 | 13 | 45 | 50.45 | 35.7488 | -117.6978 | 7.73 | 1.96 | 187 | 59 | -97 | 20.41 | 31.7 | -78.53 | 4 | W. Yang, E. Hauksson, P. M. Shearer, Computing a large refined catalog of focal mechanisms for southern California (1981-2010): Temporal stability of the style of faulting. Bull. Seismol. Soc. Am. 102, 1179–1194 (2012).
1991 | 10 | 12 | 14 | 44 | 46.54 | 33.8957 | -116.1602 | 3.47 | 3.57 | 337 | 79 | -166 | 244.28 | 76.26 | -11.33 | 4 | W. Yang, E. Hauksson, P. M. Shearer, Computing a large refined catalog of focal mechanisms for southern California (1981-2010): Temporal stability of the style of faulting. Bull. Seismol. Soc. Am. 102, 1179–1194 (2012).
1991 | 10 | 12 | 14 | 57 | 49.76 | 33.8992 | -116.1565 | 3.73 | 3.03 | 156 | 89 | 175 | 246.09 | 85 | 1 | 4 | W. Yang, E. Hauksson, P. M. Shearer, Computing a large refined catalog of focal mechanisms for southern California (1981-2010): Temporal stability of the style of faulting. Bull. Seismol. Soc. Am. 102, 1179–1194 (2012).
1991 | 10 | 12 | 15 | 0 | 49.27 | 33.8983 | -116.161 | 3.94 | 2.62 | 3 | 75 | -149 | 264.16 | 60.17 | -17.36 | 4 | W. Yang, E. Hauksson, P. M. Shearer, Computing a large refined catalog of focal mechanisms for southern California (1981-2010): Temporal stability of the style of faulting. Bull. Seismol. Soc. Am. 102, 1179–1194 (2012).
1991 | 10 | 12 | 15 | 1 | 20.02 | 33.8968 | -116.1615 | 4.03 | 2.99 | 344 | 77 | -162 | 249.82 | 72.48 | -13.64 | 4 | W. Yang, E. Hauksson, P. M. Shearer, Computing a large refined catalog of focal mechanisms for southern California (1981-2010): Temporal stability of the style of faulting. Bull. Seismol. Soc. Am. 102, 1179–1194 (2012).
1991 | 10 | 12 | 15 | 21 | 34.98 | 33.8992 | -116.1575 | 3.54 | 3.17 | 352 | 60 | -161 | 252.23 | 73.62 | -31.41 | 4 | W. Yang, E. Hauksson, P. M. Shearer, Computing a large refined catalog of focal mechanisms for southern California (1981-2010): Temporal stability of the style of faulting. Bull. Seismol. Soc. Am. 102, 1179–1194 (2012).
1991 | 10 | 12 | 16 | 42 | 46.41 | 35.2532 | -118.5667 | 8.32 | 1.98 | 132 | 67 | 173 | 224.75 | 83.56 | 23.15 | 4 | W. Yang, E. Hauksson, P. M. Shearer, Computing a large refined catalog of focal mechanisms for southern California (1981-2010): Temporal stability of the style of faulting. Bull. Seismol. Soc. Am. 102, 1179–1194 (2012).
1991 | 10 | 12 | 23 | 2 | 15.26 | 33.897 | -116.1653 | 4.48 | 2.43 | 339 | 84 | -177 | 248.69 | 87.02 | -6.01 | 4 | W. Yang, E. Hauksson, P. M. Shearer, Computing a large refined catalog of focal mechanisms for southern California (1981-2010): Temporal stability of the style of faulting. Bull. Seismol. Soc. Am. 102, 1179–1194 (2012).
1991 | 10 | 13 | 15 | 4 | 6.47 | 35.7402 | -118.035 | 8.02 | 2.31 | 150 | 51 | -96 | 339.48 | 39.39 | -82.64 | 4 | W. Yang, E. Hauksson, P. M. Shearer, Computing a large refined catalog of focal mechanisms for southern California (1981-2010): Temporal stability of the style of faulting. Bull. Seismol. Soc. Am. 102, 1179–1194 (2012).
1991 | 10 | 13 | 19 | 46 | 46.04 | 34.2625 | -117.9565 | 8.81 | 2.7 | 294 | 83 | 178 | 24.24 | 88.01 | 7 | 4 | W. Yang, E. Hauksson, P. M. Shearer, Computing a large refined catalog of focal mechanisms for southern California (1981-2010): Temporal stability of the style of faulting. Bull. Seismol. Soc. Am. 102, 1179–1194 (2012).
1991 | 10 | 14 | 2 | 57 | 17.71 | 33.9023 | -116.1568 | 4.38 | 2.38 | 355 | 81 | -147 | 259.2 | 57.46 | -10.69 | 4 | W. Yang, E. Hauksson, P. M. Shearer, Computing a large refined catalog of focal mechanisms for southern California (1981-2010): Temporal stability of the style of faulting. Bull. Seismol. Soc. Am. 102, 1179–1194 (2012).
1991 | 10 | 14 | 19 | 26 | 21.14 | 33.9763 | -116.8707 | 18.68 | 1.96 | 168 | 52 | -107 | 14.41 | 41.1 | -69.48 | 4 | W. Yang, E. Hauksson, P. M. Shearer, Computing a large refined catalog of focal mechanisms for southern California (1981-2010): Temporal stability of the style of faulting. Bull. Seismol. Soc. Am. 102, 1179–1194 (2012).
1991 | 10 | 14 | 20 | 44 | 34.61 | 33.4253 | -116.378 | 12.8 | 1.94 | 120 | 84 | 153 | 213.05 | 63.16 | 6.73 | 4 | W. Yang, E. Hauksson, P. M. Shearer, Computing a large refined catalog of focal mechanisms for southern California (1981-2010): Temporal stability of the style of faulting. Bull. Seismol. Soc. Am. 102, 1179–1194 (2012).
1991 | 10 | 14 | 23 | 6 | 41.56 | 33.4792 | -116.4157 | 12.44 | 1.84 | 293 | 85 | 167 | 24.15 | 77.05 | 5.13 | 4 | W. Yang, E. Hauksson, P. M. Shearer, Computing a large refined catalog of focal mechanisms for southern California (1981-2010): Temporal stability of the style of faulting. Bull. Seismol. Soc. Am. 102, 1179–1194 (2012).
1991 | 10 | 14 | 23 | 9 | 52.49 | 33.8975 | -116.1573 | 3.48 | 2.43 | 157 | 82 | 155 | 250.71 | 65.26 | 8.81 | 4 | W. Yang, E. Hauksson, P. M. Shearer, Computing a large refined catalog of focal mechanisms for southern California (1981-2010): Temporal stability of the style of faulting. Bull. Seismol. Soc. Am. 102, 1179–1194 (2012).
1991 | 10 | 17 | 5 | 20 | 41.61 | 33.6833 | -116.7293 | 15.05 | 1.85 | 353 | 20 | -113 | 197.31 | 71.65 | -81.91 | 4 | W. Yang, E. Hauksson, P. M. Shearer, Computing a large refined catalog of focal mechanisms for southern California (1981-2010): Temporal stability of the style of faulting. Bull. Seismol. Soc. Am. 102, 1179–1194 (2012).
1991 | 10 | 17 | 12 | 57 | 52.27 | 34.8087 | -118.9648 | 8.27 | 1.95 | 261 | 87 | 172 | 351.42 | 82.01 | 3.03 | 4 | W. Yang, E. Hauksson, P. M. Shearer, Computing a large refined catalog of focal mechanisms for southern California (1981-2010): Temporal stability of the style of faulting. Bull. Seismol. Soc. Am. 102, 1179–1194 (2012).
1991 | 10 | 18 | 11 | 26 | 1.07 | 32.7185 | -115.9275 | 7.01 | 2 | 318 | 73 | -103 | 176.3 | 21.28 | -53.66 | 4 | W. Yang, E. Hauksson, P. M. Shearer, Computing a large refined catalog of focal mechanisms for southern California (1981-2010): Temporal stability of the style of faulting. Bull. Seismol. Soc. Am. 102, 1179–1194 (2012).
1991 | 10 | 19 | 4 | 59 | 8 | 53.6 | -166.99 | 15 | 5.4 | 37 | 55 | -75 | 191.96 | 37.7 | -110.29 | 1 | International Seismological Centre (ISC) Bulletin (http://www.isc.ac.uk/iscbulletin/search/fmechanisms/)
1991 | 10 | 20 | 1 | 17 | 2 | 53.89 | -166.99 | 15 | 5.4 | 40 | 53 | -59 | 175.05 | 46.8 | -124.35 | 1 | International Seismological Centre (ISC) Bulletin (http://www.isc.ac.uk/iscbulletin/search/fmechanisms/)
1991 | 10 | 20 | 1 | 37 | 44.4 | 35.7907 | -118.0373 | 9.19 | 2.28 | 128 | 79 | -152 | 32.21 | 62.56 | -12.42 | 4 | W. Yang, E. Hauksson, P. M. Shearer, Computing a large refined catalog of focal mechanisms for southern California (1981-2010): Temporal stability of the style of faulting. Bull. Seismol. Soc. Am. 102, 1179–1194 (2012).
1991 | 10 | 22 | 23 | 21 | 46 | 37.2715 | -121.6495 | 7.023 | 3.5 | 145 | 85 | 140 | 239.18 | 50.18 | 6.52 | 16 | Focal mechanisms from U.S. Geological Survey Advanced National Seismic System (ANSS) Comprehensive Catalog of Earthquake Events and Products, https://www.sciencebase.gov/catalog/item/52eab950e4b0444d1ce67917
1991 | 10 | 25 | 13 | 41 | 38.84 | 34.174 | -116.9313 | 14.75 | 2.61 | 324 | 81 | 163 | 56.74 | 73.22 | 9.4 | 4 | W. Yang, E. Hauksson, P. M. Shearer, Computing a large refined catalog of focal mechanisms for southern California (1981-2010): Temporal stability of the style of faulting. Bull. Seismol. Soc. Am. 102, 1179–1194 (2012).
1991 | 10 | 26 | 19 | 50 | 6.1 | 35.5667 | -118.4177 | 8.29 | 2.4 | 168 | 30 | -95 | 353.77 | 60.13 | -87.12 | 4 | W. Yang, E. Hauksson, P. M. Shearer, Computing a large refined catalog of focal mechanisms for southern California (1981-2010): Temporal stability of the style of faulting. Bull. Seismol. Soc. Am. 102, 1179–1194 (2012).
1991 | 10 | 27 | 20 | 54 | 5.57 | 33.6518 | -116.7365 | 14.11 | 3.74 | 300 | 50 | 130 | 67.45 | 54.07 | 52.55 | 4 | W. Yang, E. Hauksson, P. M. Shearer, Computing a large refined catalog of focal mechanisms for southern California (1981-2010): Temporal stability of the style of faulting. Bull. Seismol. Soc. Am. 102, 1179–1194 (2012).
1991 | 10 | 28 | 5 | 56 | 4.24 | 35.5672 | -118.4177 | 8.24 | 2.61 | 156 | 30 | -111 | 359.91 | 62.17 | -78.31 | 4 | W. Yang, E. Hauksson, P. M. Shearer, Computing a large refined catalog of focal mechanisms for southern California (1981-2010): Temporal stability of the style of faulting. Bull. Seismol. Soc. Am. 102, 1179–1194 (2012).
1991 | 10 | 29 | 3 | 27 | 4.3 | 34.075 | -117.244 | 12.72 | 3.3 | 164 | 49 | -111 | 14.33 | 45.2 | -67.6 | 4 | W. Yang, E. Hauksson, P. M. Shearer, Computing a large refined catalog of focal mechanisms for southern California (1981-2010): Temporal stability of the style of faulting. Bull. Seismol. Soc. Am. 102, 1179–1194 (2012).
1991 | 10 | 31 | 3 | 44 | 42.67 | 34.6415 | -118.5863 | 9.78 | 2.51 | 102 | 75 | -151 | 3.84 | 62.08 | -17.03 | 4 | W. Yang, E. Hauksson, P. M. Shearer, Computing a large refined catalog of focal mechanisms for southern California (1981-2010): Temporal stability of the style of faulting. Bull. Seismol. Soc. Am. 102, 1179–1194 (2012).
1991 | 11 | 2 | 21 | 24 | 20.14 | 35.5672 | -118.4175 | 8.48 | 2.43 | 339 | 63 | -101 | 182.18 | 29 | -69.47 | 4 | W. Yang, E. Hauksson, P. M. Shearer, Computing a large refined catalog of focal mechanisms for southern California (1981-2010): Temporal stability of the style of faulting. Bull. Seismol. Soc. Am. 102, 1179–1194 (2012).
1991 | 11 | 3 | 15 | 11 | 8.92 | 35.8018 | -117.6625 | 9.33 | 2.37 | 163 | 89 | -156 | 72.55 | 66 | -1.09 | 4 | W. Yang, E. Hauksson, P. M. Shearer, Computing a large refined catalog of focal mechanisms for southern California (1981-2010): Temporal stability of the style of faulting. Bull. Seismol. Soc. Am. 102, 1179–1194 (2012).
1991 | 11 | 4 | 6 | 44 | 30.14 | 34.0165 | -116.688 | 9.93 | 2.93 | 75 | 44 | 99 | 242.58 | 46.68 | 81.41 | 4 | W. Yang, E. Hauksson, P. M. Shearer, Computing a large refined catalog of focal mechanisms for southern California (1981-2010): Temporal stability of the style of faulting. Bull. Seismol. Soc. Am. 102, 1179–1194 (2012).
1991 | 11 | 4 | 16 | 15 | 21 | 38.815 | -122.784 | 3.243 | 3.8 | 150 | 70 | 140 | 256.01 | 52.84 | 25.41 | 16 | Focal mechanisms from U.S. Geological Survey Advanced National Seismic System (ANSS) Comprehensive Catalog of Earthquake Events and Products, https://www.sciencebase.gov/catalog/item/52eab950e4b0444d1ce67917
1991 | 11 | 6 | 11 | 12 | 34.43 | 35.2812 | -117.4453 | 8.4 | 2.89 | 148 | 67 | 178 | 238.78 | 88.16 | 23.01 | 4 | W. Yang, E. Hauksson, P. M. Shearer, Computing a large refined catalog of focal mechanisms for southern California (1981-2010): Temporal stability of the style of faulting. Bull. Seismol. Soc. Am. 102, 1179–1194 (2012).
1991 | 11 | 6 | 14 | 52 | 32.31 | 34.2455 | -117.4715 | 10.15 | 2.25 | 284 | 57 | 136 | 41.74 | 54.37 | 42.08 | 4 | W. Yang, E. Hauksson, P. M. Shearer, Computing a large refined catalog of focal mechanisms for southern California (1981-2010): Temporal stability of the style of faulting. Bull. Seismol. Soc. Am. 102, 1179–1194 (2012).
1991 | 11 | 7 | 14 | 0 | 23.21 | 33.5107 | -116.5275 | 11.94 | 2.71 | 137 | 85 | -161 | 45.28 | 71.08 | -5.29 | 4 | W. Yang, E. Hauksson, P. M. Shearer, Computing a large refined catalog of focal mechanisms for southern California (1981-2010): Temporal stability of the style of faulting. Bull. Seismol. Soc. Am. 102, 1179–1194 (2012).
1991 | 11 | 9 | 13 | 21 | 8.44 | 32.8787 | -116.0157 | 8.19 | 3.05 | 126 | 84 | -146 | 31.97 | 56.21 | -7.23 | 4 | W. Yang, E. Hauksson, P. M. Shearer, Computing a large refined catalog of focal mechanisms for southern California (1981-2010): Temporal stability of the style of faulting. Bull. Seismol. Soc. Am. 102, 1179–1194 (2012).
1991 | 11 | 10 | 23 | 4 | 20.13 | 32.8798 | -116.0148 | 8.14 | 2.84 | 126 | 84 | -159 | 33.7 | 69.12 | -6.42 | 4 | W. Yang, E. Hauksson, P. M. Shearer, Computing a large refined catalog of focal mechanisms for southern California (1981-2010): Temporal stability of the style of faulting. Bull. Seismol. Soc. Am. 102, 1179–1194 (2012).
1991 | 11 | 11 | 9 | 56 | 43 | 37.2675 | -121.646 | 7.123 | 3.9 | 55 | 90 | -10 | 145 | 80 | -180 | 16 | Focal mechanisms from U.S. Geological Survey Advanced National Seismic System (ANSS) Comprehensive Catalog of Earthquake Events and Products, https://www.sciencebase.gov/catalog/item/52eab950e4b0444d1ce67917
1991 | 11 | 11 | 17 | 45 | 57 | 17.911 | -105.586 | 10.6 | 5.9 | 280 | 90 | -180 | 190 | 90 | 0 | 16 | Focal mechanisms from U.S. Geological Survey Advanced National Seismic System (ANSS) Comprehensive Catalog of Earthquake Events and Products, https://www.sciencebase.gov/catalog/item/52eab950e4b0444d1ce67917
1991 | 11 | 12 | 12 | 1 | 47.28 | 34.459 | -117.9512 | 8.45 | 2.22 | 128 | 87 | -159 | 36.85 | 69.03 | -3.21 | 4 | W. Yang, E. Hauksson, P. M. Shearer, Computing a large refined catalog of focal mechanisms for southern California (1981-2010): Temporal stability of the style of faulting. Bull. Seismol. Soc. Am. 102, 1179–1194 (2012).
1991 | 11 | 16 | 12 | 32 | 46.19 | 34.0155 | -117.22 | 16.56 | 2.14 | 70 | 30 | -97 | 258.07 | 60.25 | -85.98 | 4 | W. Yang, E. Hauksson, P. M. Shearer, Computing a large refined catalog of focal mechanisms for southern California (1981-2010): Temporal stability of the style of faulting. Bull. Seismol. Soc. Am. 102, 1179–1194 (2012).
1991 | 11 | 16 | 12 | 39 | 17.99 | 34.0155 | -117.2195 | 16.63 | 2.17 | 27 | 81 | 153 | 121.56 | 63.36 | 10.08 | 4 | W. Yang, E. Hauksson, P. M. Shearer, Computing a large refined catalog of focal mechanisms for southern California (1981-2010): Temporal stability of the style of faulting. Bull. Seismol. Soc. Am. 102, 1179–1194 (2012).
1991 | 11 | 17 | 20 | 38 | 25.93 | 33.5045 | -116.4552 | 7.46 | 2.15 | 116 | 86 | 167 | 206.92 | 77.03 | 4.1 | 4 | W. Yang, E. Hauksson, P. M. Shearer, Computing a large refined catalog of focal mechanisms for southern California (1981-2010): Temporal stability of the style of faulting. Bull. Seismol. Soc. Am. 102, 1179–1194 (2012).
1991 | 11 | 18 | 3 | 25 | 39.25 | 35.3545 | -118.5788 | 5.54 | 2.61 | 288 | 80 | -149 | 192.04 | 59.52 | -11.62 | 4 | W. Yang, E. Hauksson, P. M. Shearer, Computing a large refined catalog of focal mechanisms for southern California (1981-2010): Temporal stability of the style of faulting. Bull. Seismol. Soc. Am. 102, 1179–1194 (2012).
1991 | 11 | 19 | 10 | 38 | 20.42 | 34.0512 | -117.236 | 14.94 | 2.82 | 159 | 89 | 177 | 249.05 | 87 | 1 | 4 | W. Yang, E. Hauksson, P. M. Shearer, Computing a large refined catalog of focal mechanisms for southern California (1981-2010): Temporal stability of the style of faulting. Bull. Seismol. Soc. Am. 102, 1179–1194 (2012).
1991 | 11 | 20 | 9 | 55 | 8 | 36.178 | -120.2817 | 10.903 | 3.5 | 70 | 75 | -40 | 172.25 | 51.62 | -160.72 | 16 | Focal mechanisms from U.S. Geological Survey Advanced National Seismic System (ANSS) Comprehensive Catalog of Earthquake Events and Products, https://www.sciencebase.gov/catalog/item/52eab950e4b0444d1ce67917
1991 | 11 | 20 | 10 | 12 | 26 | 36.1755 | -120.2785 | 10.893 | 3.5 | 135 | 25 | 120 | 282.5 | 68.53 | 76.88 | 16 | Focal mechanisms from U.S. Geological Survey Advanced National Seismic System (ANSS) Comprehensive Catalog of Earthquake Events and Products, https://www.sciencebase.gov/catalog/item/52eab950e4b0444d1ce67917
1991 | 11 | 20 | 11 | 5 | 15.62 | 34.0137 | -117.2062 | 16.68 | 2.92 | 192 | 89 | -172 | 101.86 | 82 | -1.01 | 4 | W. Yang, E. Hauksson, P. M. Shearer, Computing a large refined catalog of focal mechanisms for southern California (1981-2010): Temporal stability of the style of faulting. Bull. Seismol. Soc. Am. 102, 1179–1194 (2012).
1991 | 11 | 20 | 19 | 50 | 21.94 | 33.5182 | -116.461 | 8.51 | 2.37 | 282 | 87 | -167 | 191.31 | 77.02 | -3.08 | 4 | W. Yang, E. Hauksson, P. M. Shearer, Computing a large refined catalog of focal mechanisms for southern California (1981-2010): Temporal stability of the style of faulting. Bull. Seismol. Soc. Am. 102, 1179–1194 (2012).
1991 | 11 | 20 | 22 | 41 | 55.87 | 35.3552 | -118.5803 | 5.58 | 2.78 | 296 | 86 | -164 | 204.85 | 74.04 | -4.16 | 4 | W. Yang, E. Hauksson, P. M. Shearer, Computing a large refined catalog of focal mechanisms for southern California (1981-2010): Temporal stability of the style of faulting. Bull. Seismol. Soc. Am. 102, 1179–1194 (2012).
1991 | 11 | 23 | 5 | 39 | 53.9 | 34.2017 | -117.5275 | 4.29 | 2.66 | 307 | 73 | 169 | 40.25 | 79.49 | 17.3 | 4 | W. Yang, E. Hauksson, P. M. Shearer, Computing a large refined catalog of focal mechanisms for southern California (1981-2010): Temporal stability of the style of faulting. Bull. Seismol. Soc. Am. 102, 1179–1194 (2012).
1991 | 11 | 23 | 14 | 2 | 31.23 | 33.9172 | -116.9042 | 12.26 | 2.92 | 328 | 81 | -156 | 234.02 | 66.31 | -9.84 | 4 | W. Yang, E. Hauksson, P. M. Shearer, Computing a large refined catalog of focal mechanisms for southern California (1981-2010): Temporal stability of the style of faulting. Bull. Seismol. Soc. Am. 102, 1179–1194 (2012).
1991 | 11 | 24 | 3 | 47 | 21 | 16.79 | -97.44 | 15 | 5.3 | 90 | 54 | 85 | 278.47 | 36.3 | 96.84 | 1 | International Seismological Centre (ISC) Bulletin (http://www.isc.ac.uk/iscbulletin/search/fmechanisms/)
1991 | 11 | 25 | 1 | 39 | 51 | 37.634 | -118.9203 | 5.956 | 3.5 | 100 | 75 | -110 | 334.58 | 24.81 | -38.08 | 16 | Focal mechanisms from U.S. Geological Survey Advanced National Seismic System (ANSS) Comprehensive Catalog of Earthquake Events and Products, https://www.sciencebase.gov/catalog/item/52eab950e4b0444d1ce67917
1991 | 11 | 26 | 17 | 44 | 46.84 | 33.4837 | -116.4635 | 10.57 | 3.39 | 297 | 68 | -163 | 200.47 | 74.27 | -22.9 | 4 | W. Yang, E. Hauksson, P. M. Shearer, Computing a large refined catalog of focal mechanisms for southern California (1981-2010): Temporal stability of the style of faulting. Bull. Seismol. Soc. Am. 102, 1179–1194 (2012).
1991 | 11 | 28 | 5 | 4 | 35.44 | 35.3387 | -118.5492 | 7.22 | 2.3 | 302 | 75 | -179 | 211.74 | 89.03 | -15 | 4 | W. Yang, E. Hauksson, P. M. Shearer, Computing a large refined catalog of focal mechanisms for southern California (1981-2010): Temporal stability of the style of faulting. Bull. Seismol. Soc. Am. 102, 1179–1194 (2012).
1991 | 12 | 1 | 3 | 30 | 11.99 | 34.1563 | -118.0878 | 12.81 | 2.43 | 135 | 88 | 171 | 225.32 | 81.01 | 2.02 | 4 | W. Yang, E. Hauksson, P. M. Shearer, Computing a large refined catalog of focal mechanisms for southern California (1981-2010): Temporal stability of the style of faulting. Bull. Seismol. Soc. Am. 102, 1179–1194 (2012).
1991 | 12 | 3 | 0 | 58 | 37.47 | 35.311 | -118.5027 | 7.47 | 2.86 | 298 | 83 | -162 | 205.73 | 72.14 | -7.36 | 4 | W. Yang, E. Hauksson, P. M. Shearer, Computing a large refined catalog of focal mechanisms for southern California (1981-2010): Temporal stability of the style of faulting. Bull. Seismol. Soc. Am. 102, 1179–1194 (2012).
1991 | 12 | 3 | 23 | 35 | 28.81 | 33.4212 | -116.3703 | 13.43 | 2.66 | 303 | 86 | -160 | 211.55 | 70.05 | -4.26 | 4 | W. Yang, E. Hauksson, P. M. Shearer, Computing a large refined catalog of focal mechanisms for southern California (1981-2010): Temporal stability of the style of faulting. Bull. Seismol. Soc. Am. 102, 1179–1194 (2012).
1991 | 12 | 4 | 1 | 38 | 6.75 | 33.8193 | -116.6285 | 18.52 | 2.84 | 110 | 66 | -146 | 4.66 | 59.28 | -28.24 | 4 | W. Yang, E. Hauksson, P. M. Shearer, Computing a large refined catalog of focal mechanisms for southern California (1981-2010): Temporal stability of the style of faulting. Bull. Seismol. Soc. Am. 102, 1179–1194 (2012).
1991 | 12 | 4 | 7 | 10 | 57.7 | 33.0825 | -116.7845 | 16.54 | 4.27 | 133 | 85 | 169 | 223.97 | 79.04 | 5.09 | 4 | W. Yang, E. Hauksson, P. M. Shearer, Computing a large refined catalog of focal mechanisms for southern California (1981-2010): Temporal stability of the style of faulting. Bull. Seismol. Soc. Am. 102, 1179–1194 (2012).
1991 | 12 | 4 | 8 | 17 | 3.27 | 34.1817 | -117.0183 | 10.96 | 4.09 | 324 | 74 | -180 | 234 | 90 | -16 | 4 | W. Yang, E. Hauksson, P. M. Shearer, Computing a large refined catalog of focal mechanisms for southern California (1981-2010): Temporal stability of the style of faulting. Bull. Seismol. Soc. Am. 102, 1179–1194 (2012).
1991 | 12 | 4 | 10 | 31 | 17.92 | 33.5098 | -116.4892 | 14.58 | 2.19 | 349 | 51 | -145 | 235.22 | 63.53 | -44.67 | 4 | W. Yang, E. Hauksson, P. M. Shearer, Computing a large refined catalog of focal mechanisms for southern California (1981-2010): Temporal stability of the style of faulting. Bull. Seismol. Soc. Am. 102, 1179–1194 (2012).
1991 | 12 | 4 | 11 | 27 | 12.23 | 33.5098 | -116.4893 | 14.61 | 1.72 | 21 | 32 | -135 | 250.7 | 67.99 | -66.16 | 4 | W. Yang, E. Hauksson, P. M. Shearer, Computing a large refined catalog of focal mechanisms for southern California (1981-2010): Temporal stability of the style of faulting. Bull. Seismol. Soc. Am. 102, 1179–1194 (2012).
1991 | 12 | 4 | 19 | 41 | 18.68 | 33.4227 | -116.372 | 12.9 | 2.55 | 310 | 81 | 177 | 40.47 | 87.04 | 9.01 | 4 | W. Yang, E. Hauksson, P. M. Shearer, Computing a large refined catalog of focal mechanisms for southern California (1981-2010): Temporal stability of the style of faulting. Bull. Seismol. Soc. Am. 102, 1179–1194 (2012).
1991 | 12 | 5 | 17 | 44 | 19.95 | 35.567 | -118.4172 | 8.5 | 2.55 | 176 | 27 | -93 | 359.37 | 63.04 | -88.47 | 4 | W. Yang, E. Hauksson, P. M. Shearer, Computing a large refined catalog of focal mechanisms for southern California (1981-2010): Temporal stability of the style of faulting. Bull. Seismol. Soc. Am. 102, 1179–1194 (2012).
1991 | 12 | 6 | 18 | 27 | 37.6 | 33.898 | -116.1592 | 3.92 | 3.12 | 331 | 87 | -178 | 240.9 | 88 | -3 | 4 | W. Yang, E. Hauksson, P. M. Shearer, Computing a large refined catalog of focal mechanisms for southern California (1981-2010): Temporal stability of the style of faulting. Bull. Seismol. Soc. Am. 102, 1179–1194 (2012).
1991 | 12 | 8 | 0 | 0 | 0 | 47.779 | -69.864 | 23 | 4.3 | 18 | 80 | 22 | 283.99 | 68.35 | 169.23 | 15 | S. Mazzotti, J. Townend, State of stress in central and eastern North American seismic zones. Lithosphere. 2, 76–83 (2010).
1991 | 12 | 10 | 2 | 29 | 51.78 | 35.6585 | -118.0202 | 10.31 | 2.33 | 169 | 31 | -120 | 22.96 | 63.51 | -73.28 | 4 | W. Yang, E. Hauksson, P. M. Shearer, Computing a large refined catalog of focal mechanisms for southern California (1981-2010): Temporal stability of the style of faulting. Bull. Seismol. Soc. Am. 102, 1179–1194 (2012).
1991 | 12 | 10 | 21 | 55 | 54.19 | 34.6507 | -118.6772 | 11.6 | 1.98 | 59 | 28 | 102 | 225.46 | 62.66 | 83.69 | 4 | W. Yang, E. Hauksson, P. M. Shearer, Computing a large refined catalog of focal mechanisms for southern California (1981-2010): Temporal stability of the style of faulting. Bull. Seismol. Soc. Am. 102, 1179–1194 (2012).
1991 | 12 | 12 | 0 | 38 | 6.22 | 34.0493 | -117.5112 | 3.74 | 2.37 | 132 | 65 | -168 | 36.87 | 79.14 | -25.49 | 4 | W. Yang, E. Hauksson, P. M. Shearer, Computing a large refined catalog of focal mechanisms for southern California (1981-2010): Temporal stability of the style of faulting. Bull. Seismol. Soc. Am. 102, 1179–1194 (2012).
1991 | 12 | 12 | 10 | 42 | 27.38 | 35.4682 | -118.3337 | 4.34 | 2.56 | 308 | 86 | -152 | 215.88 | 62.07 | -4.53 | 4 | W. Yang, E. Hauksson, P. M. Shearer, Computing a large refined catalog of focal mechanisms for southern California (1981-2010): Temporal stability of the style of faulting. Bull. Seismol. Soc. Am. 102, 1179–1194 (2012).
1991 | 12 | 15 | 5 | 59 | 0.49 | 35.7978 | -117.9233 | 2.43 | 2.45 | 332 | 82 | 166 | 63.99 | 76.14 | 8.24 | 4 | W. Yang, E. Hauksson, P. M. Shearer, Computing a large refined catalog of focal mechanisms for southern California (1981-2010): Temporal stability of the style of faulting. Bull. Seismol. Soc. Am. 102, 1179–1194 (2012).
1991 | 12 | 17 | 15 | 55 | 9.65 | 35.7552 | -118.3195 | 4 | 2.82 | 204 | 37 | -66 | 354.86 | 56.65 | -107.04 | 4 | W. Yang, E. Hauksson, P. M. Shearer, Computing a large refined catalog of focal mechanisms for southern California (1981-2010): Temporal stability of the style of faulting. Bull. Seismol. Soc. Am. 102, 1179–1194 (2012).
1991 | 12 | 19 | 19 | 16 | 21.64 | 33.9707 | -116.3313 | 10.05 | 2.76 | 6 | 54 | -90 | 186 | 36 | -90 | 4 | W. Yang, E. Hauksson, P. M. Shearer, Computing a large refined catalog of focal mechanisms for southern California (1981-2010): Temporal stability of the style of faulting. Bull. Seismol. Soc. Am. 102, 1179–1194 (2012).
1991 | 12 | 20 | 3 | 19 | 29.69 | 35.5352 | -117.3713 | 8.78 | 3.49 | 326 | 69 | -139 | 218.7 | 52.23 | -26.96 | 4 | W. Yang, E. Hauksson, P. M. Shearer, Computing a large refined catalog of focal mechanisms for southern California (1981-2010): Temporal stability of the style of faulting. Bull. Seismol. Soc. Am. 102, 1179–1194 (2012).
1991 | 12 | 20 | 10 | 38 | 29.12 | 35.5337 | -117.3737 | 8.07 | 4.15 | 326 | 89 | -175 | 235.91 | 85 | -1 | 4 | W. Yang, E. Hauksson, P. M. Shearer, Computing a large refined catalog of focal mechanisms for southern California (1981-2010): Temporal stability of the style of faulting. Bull. Seismol. Soc. Am. 102, 1179–1194 (2012).
1991 | 12 | 20 | 22 | 4 | 54.88 | 33.9953 | -118.6737 | 12.23 | 2.82 | 280 | 50 | 77 | 119.76 | 41.72 | 105.01 | 4 | W. Yang, E. Hauksson, P. M. Shearer, Computing a large refined catalog of focal mechanisms for southern California (1981-2010): Temporal stability of the style of faulting. Bull. Seismol. Soc. Am. 102, 1179–1194 (2012).
1991 | 12 | 21 | 3 | 18 | 19.62 | 33.3968 | -116.4342 | 12.33 | 2.19 | 317 | 79 | -163 | 223.66 | 73.32 | -11.49 | 4 | W. Yang, E. Hauksson, P. M. Shearer, Computing a large refined catalog of focal mechanisms for southern California (1981-2010): Temporal stability of the style of faulting. Bull. Seismol. Soc. Am. 102, 1179–1194 (2012).
1991 | 12 | 21 | 13 | 17 | 10.34 | 35.7415 | -118.0465 | 4.52 | 2.83 | 310 | 90 | -164 | 220 | 74 | 0 | 4 | W. Yang, E. Hauksson, P. M. Shearer, Computing a large refined catalog of focal mechanisms for southern California (1981-2010): Temporal stability of the style of faulting. Bull. Seismol. Soc. Am. 102, 1179–1194 (2012).
1991 | 12 | 22 | 10 | 41 | 59.58 | 35.65 | -117.9507 | 12.34 | 1.71 | 314 | 82 | 161 | 46.74 | 71.19 | 8.45 | 4 | W. Yang, E. Hauksson, P. M. Shearer, Computing a large refined catalog of focal mechanisms for southern California (1981-2010): Temporal stability of the style of faulting. Bull. Seismol. Soc. Am. 102, 1179–1194 (2012).
1991 | 12 | 23 | 1 | 12 | 44.43 | 35.579 | -118.2763 | 8.61 | 1.96 | 338 | 50 | -119 | 198.77 | 47.93 | -59.98 | 4 | W. Yang, E. Hauksson, P. M. Shearer, Computing a large refined catalog of focal mechanisms for southern California (1981-2010): Temporal stability of the style of faulting. Bull. Seismol. Soc. Am. 102, 1179–1194 (2012).
1991 | 12 | 23 | 14 | 2 | 14.21 | 35.5357 | -117.372 | 8.75 | 2.89 | 336 | 78 | 163 | 69.64 | 73.38 | 12.53 | 4 | W. Yang, E. Hauksson, P. M. Shearer, Computing a large refined catalog of focal mechanisms for southern California (1981-2010): Temporal stability of the style of faulting. Bull. Seismol. Soc. Am. 102, 1179–1194 (2012).
1991 | 12 | 23 | 22 | 27 | 50.38 | 34.1168 | -117.5013 | 14.42 | 2.98 | 131 | 80 | 169 | 222.93 | 79.17 | 10.18 | 4 | W. Yang, E. Hauksson, P. M. Shearer, Computing a large refined catalog of focal mechanisms for southern California (1981-2010): Temporal stability of the style of faulting. Bull. Seismol. Soc. Am. 102, 1179–1194 (2012).
1991 | 12 | 24 | 22 | 3 | 47.5 | 35.9077 | -117.7628 | 7.89 | 2.4 | 336 | 83 | 168 | 67.48 | 78.09 | 7.15 | 4 | W. Yang, E. Hauksson, P. M. Shearer, Computing a large refined catalog of focal mechanisms for southern California (1981-2010): Temporal stability of the style of faulting. Bull. Seismol. Soc. Am. 102, 1179–1194 (2012).
1991 | 12 | 25 | 23 | 30 | 11.86 | 34.2322 | -117.5125 | 8.04 | 2.54 | 311 | 64 | 153 | 53.59 | 65.92 | 28.7 | 4 | W. Yang, E. Hauksson, P. M. Shearer, Computing a large refined catalog of focal mechanisms for southern California (1981-2010): Temporal stability of the style of faulting. Bull. Seismol. Soc. Am. 102, 1179–1194 (2012).
1991 | 12 | 26 | 0 | 4 | 58.5 | 25.23 | -109.74 | 10 | 5.26 | 148 | 90 | -180 | 58 | 90 | 0 | 13 | Global CMT database: https://www.globalcmt.org
1991 | 12 | 28 | 10 | 42 | 22.02 | 33.0032 | -115.7997 | 7.96 | 2.62 | 315 | 76 | -175 | 223.79 | 85.15 | -14.05 | 4 | W. Yang, E. Hauksson, P. M. Shearer, Computing a large refined catalog of focal mechanisms for southern California (1981-2010): Temporal stability of the style of faulting. Bull. Seismol. Soc. Am. 102, 1179–1194 (2012).
1992 | 1 | 1 | 9 | 9 | 38.72 | 35.3902 | -118.2278 | 10.16 | 2.98 | 331 | 69 | -157 | 232.35 | 68.61 | -22.64 | 4 | W. Yang, E. Hauksson, P. M. Shearer, Computing a large refined catalog of focal mechanisms for southern California (1981-2010): Temporal stability of the style of faulting. Bull. Seismol. Soc. Am. 102, 1179–1194 (2012).
1992 | 1 | 1 | 9 | 44 | 14.96 | 35.3898 | -118.2285 | 10.12 | 2.58 | 316 | 85 | -180 | 226 | 90 | -5 | 4 | W. Yang, E. Hauksson, P. M. Shearer, Computing a large refined catalog of focal mechanisms for southern California (1981-2010): Temporal stability of the style of faulting. Bull. Seismol. Soc. Am. 102, 1179–1194 (2012).
1992 | 1 | 2 | 7 | 42 | 16.12 | 35.3028 | -118.5065 | 7.73 | 2.57 | 163 | 89 | 167 | 253.23 | 77 | 1.03 | 4 | W. Yang, E. Hauksson, P. M. Shearer, Computing a large refined catalog of focal mechanisms for southern California (1981-2010): Temporal stability of the style of faulting. Bull. Seismol. Soc. Am. 102, 1179–1194 (2012).
1992 | 1 | 2 | 16 | 40 | 0 | 48.602 | -129.61 | 23 | 6 | 315 | 89 | 174 | 45.11 | 84 | 1.01 | 5 | J. Ristau, G. C. Rogers, J. F. Cassidy, Moment magnitude-local magnitude calibration for earthquakes off Canada’s West Coast. Bull. Seismol. Soc. Am. 93, 2296–2300 (2003), and other references.
1992 | 1 | 2 | 16 | 40 | 40.7 | 48.74 | -129.21 | 10 | 6.01 | 225 | 84 | 0 | 135 | 90 | -174 | 13 | Global CMT database: https://www.globalcmt.org
1992 | 1 | 4 | 0 | 56 | 57.6 | 66.84 | -94.46 | 10 | 5.27 | 190 | 75 | 176 | 281.04 | 86.14 | 15.03 | 13 | Global CMT database: https://www.globalcmt.org
1992 | 1 | 4 | 14 | 25 | 7.48 | 34.0142 | -116.8705 | 11.31 | 2.86 | 316 | 73 | -153 | 217.53 | 64.27 | -18.94 | 4 | W. Yang, E. Hauksson, P. M. Shearer, Computing a large refined catalog of focal mechanisms for southern California (1981-2010): Temporal stability of the style of faulting. Bull. Seismol. Soc. Am. 102, 1179–1194 (2012).
1992 | 1 | 4 | 21 | 14 | 13.87 | 33.8152 | -116.8925 | 11.8 | 3.07 | 106 | 76 | 152 | 203.33 | 62.9 | 15.77 | 4 | W. Yang, E. Hauksson, P. M. Shearer, Computing a large refined catalog of focal mechanisms for southern California (1981-2010): Temporal stability of the style of faulting. Bull. Seismol. Soc. Am. 102, 1179–1194 (2012).
1992 | 1 | 7 | 10 | 8 | 2.81 | 33.4092 | -116.4413 | 12.09 | 2.46 | 310 | 85 | -169 | 219.03 | 79.04 | -5.09 | 4 | W. Yang, E. Hauksson, P. M. Shearer, Computing a large refined catalog of focal mechanisms for southern California (1981-2010): Temporal stability of the style of faulting. Bull. Seismol. Soc. Am. 102, 1179–1194 (2012).
1992 | 1 | 12 | 12 | 0 | 28.79 | 35.7508 | -118.0098 | 10.42 | 1.8 | 308 | 88 | 172 | 38.28 | 82 | 2.02 | 4 | W. Yang, E. Hauksson, P. M. Shearer, Computing a large refined catalog of focal mechanisms for southern California (1981-2010): Temporal stability of the style of faulting. Bull. Seismol. Soc. Am. 102, 1179–1194 (2012).
1992 | 1 | 12 | 13 | 12 | 14.2 | 35.7508 | -118.01 | 10.39 | 2.44 | 131 | 81 | -163 | 38.26 | 73.22 | -9.4 | 4 | W. Yang, E. Hauksson, P. M. Shearer, Computing a large refined catalog of focal mechanisms for southern California (1981-2010): Temporal stability of the style of faulting. Bull. Seismol. Soc. Am. 102, 1179–1194 (2012).
1992 | 1 | 12 | 15 | 32 | 47.02 | 33.9652 | -117.2015 | 13.71 | 2.92 | 140 | 82 | -152 | 45.77 | 62.3 | -9.04 | 4 | W. Yang, E. Hauksson, P. M. Shearer, Computing a large refined catalog of focal mechanisms for southern California (1981-2010): Temporal stability of the style of faulting. Bull. Seismol. Soc. Am. 102, 1179–1194 (2012).
1992 | 1 | 13 | 6 | 8 | 0 | 49.06 | -129.212 | 15 | 5.4 | 306 | 75 | -157 | 209.73 | 67.83 | -16.23 | 5 | J. Ristau, G. C. Rogers, J. F. Cassidy, Moment magnitude-local magnitude calibration for earthquakes off Canada’s West Coast. Bull. Seismol. Soc. Am. 93, 2296–2300 (2003), and other references.
1992 | 1 | 13 | 6 | 8 | 43.9 | 49.17 | -128.98 | 10 | 5.34 | 210 | 68 | -16 | 306.13 | 75.19 | -157.2 | 13 | Global CMT database: https://www.globalcmt.org
1992 | 1 | 15 | 4 | 58 | 50 | 36.3015 | -120.4542 | 12.388 | 3.79 | 140 | 50 | 120 | 278.07 | 48.44 | 59.21 | 16 | Focal mechanisms from U.S. Geological Survey Advanced National Seismic System (ANSS) Comprehensive Catalog of Earthquake Events and Products, https://www.sciencebase.gov/catalog/item/52eab950e4b0444d1ce67917
1992 | 1 | 15 | 6 | 58 | 32 | 18.017 | -70.618 | 10 | 5.7 | 255 | 18 | 45 | 121.44 | 77.38 | 102.94 | 16 | Focal mechanisms from U.S. Geological Survey Advanced National Seismic System (ANSS) Comprehensive Catalog of Earthquake Events and Products, https://www.sciencebase.gov/catalog/item/52eab950e4b0444d1ce67917
1992 | 1 | 20 | 12 | 19 | 8.46 | 33.7743 | -116.9608 | 17.42 | 2.6 | 131 | 81 | 136 | 229.59 | 46.68 | 12.42 | 4 | W. Yang, E. Hauksson, P. M. Shearer, Computing a large refined catalog of focal mechanisms for southern California (1981-2010): Temporal stability of the style of faulting. Bull. Seismol. Soc. Am. 102, 1179–1194 (2012).
1992 | 1 | 23 | 5 | 29 | 32.42 | 35.6605 | -118.0193 | 12.7 | 2.04 | 148 | 79 | -153 | 52.45 | 63.54 | -12.31 | 4 | W. Yang, E. Hauksson, P. M. Shearer, Computing a large refined catalog of focal mechanisms for southern California (1981-2010): Temporal stability of the style of faulting. Bull. Seismol. Soc. Am. 102, 1179–1194 (2012).
1992 | 1 | 23 | 12 | 50 | 41.65 | 33.6322 | -116.8127 | 18.89 | 3.1 | 333 | 74 | 112 | 97.3 | 26.97 | 37.43 | 4 | W. Yang, E. Hauksson, P. M. Shearer, Computing a large refined catalog of focal mechanisms for southern California (1981-2010): Temporal stability of the style of faulting. Bull. Seismol. Soc. Am. 102, 1179–1194 (2012).
1992 | 1 | 24 | 20 | 26 | 55 | 40.2938 | -124.4757 | 20.6 | 3.76 | 125 | 45 | -90 | 305 | 45 | -90 | 16 | Focal mechanisms from U.S. Geological Survey Advanced National Seismic System (ANSS) Comprehensive Catalog of Earthquake Events and Products, https://www.sciencebase.gov/catalog/item/52eab950e4b0444d1ce67917
1992 | 1 | 26 | 3 | 32 | 24.97 | 35.9083 | -117.7632 | 7.8 | 2.17 | 162 | 84 | -141 | 67.16 | 51.25 | -7.7 | 4 | W. Yang, E. Hauksson, P. M. Shearer, Computing a large refined catalog of focal mechanisms for southern California (1981-2010): Temporal stability of the style of faulting. Bull. Seismol. Soc. Am. 102, 1179–1194 (2012).
1992 | 1 | 26 | 5 | 10 | 32.29 | 34.548 | -118.9198 | 16.58 | 2.35 | 315 | 28 | 85 | 140.66 | 62.12 | 92.65 | 4 | W. Yang, E. Hauksson, P. M. Shearer, Computing a large refined catalog of focal mechanisms for southern California (1981-2010): Temporal stability of the style of faulting. Bull. Seismol. Soc. Am. 102, 1179–1194 (2012).
1992 | 2 | 2 | 7 | 50 | 14 | 38.8172 | -122.811 | 0.33 | 3.6 | 40 | 60 | -100 | 239.43 | 31.47 | -73.26 | 16 | Focal mechanisms from U.S. Geological Survey Advanced National Seismic System (ANSS) Comprehensive Catalog of Earthquake Events and Products, https://www.sciencebase.gov/catalog/item/52eab950e4b0444d1ce67917
1992 | 2 | 6 | 19 | 35 | 40.09 | 33.9698 | -116.9812 | 14.72 | 2.79 | 123 | 80 | -163 | 29.96 | 73.27 | -10.45 | 4 | W. Yang, E. Hauksson, P. M. Shearer, Computing a large refined catalog of focal mechanisms for southern California (1981-2010): Temporal stability of the style of faulting. Bull. Seismol. Soc. Am. 102, 1179–1194 (2012).
1992 | 2 | 7 | 16 | 32 | 36.03 | 33.4952 | -116.5295 | 10.06 | 2.12 | 317 | 88 | 178 | 47.07 | 88 | 2 | 4 | W. Yang, E. Hauksson, P. M. Shearer, Computing a large refined catalog of focal mechanisms for southern California (1981-2010): Temporal stability of the style of faulting. Bull. Seismol. Soc. Am. 102, 1179–1194 (2012).
1992 | 2 | 8 | 11 | 55 | 21.8 | 33.2302 | -116.0953 | 8.02 | 2.77 | 310 | 84 | -161 | 217.94 | 71.11 | -6.34 | 4 | W. Yang, E. Hauksson, P. M. Shearer, Computing a large refined catalog of focal mechanisms for southern California (1981-2010): Temporal stability of the style of faulting. Bull. Seismol. Soc. Am. 102, 1179–1194 (2012).
1992 | 2 | 10 | 18 | 29 | 42 | 38.8407 | -122.871 | 3.153 | 3.86 | 345 | 70 | -170 | 251.55 | 80.61 | -20.28 | 16 | Focal mechanisms from U.S. Geological Survey Advanced National Seismic System (ANSS) Comprehensive Catalog of Earthquake Events and Products, https://www.sciencebase.gov/catalog/item/52eab950e4b0444d1ce67917
1992 | 2 | 12 | 4 | 4 | 51.68 | 33.7838 | -116.9113 | 10.31 | 2.35 | 318 | 81 | -144 | 221.52 | 54.51 | -11.08 | 4 | W. Yang, E. Hauksson, P. M. Shearer, Computing a large refined catalog of focal mechanisms for southern California (1981-2010): Temporal stability of the style of faulting. Bull. Seismol. Soc. Am. 102, 1179–1194 (2012).
1992 | 2 | 12 | 22 | 28 | 9.02 | 34.1095 | -117.4857 | 9.04 | 2.72 | 297 | 75 | 172 | 29.08 | 82.27 | 15.14 | 4 | W. Yang, E. Hauksson, P. M. Shearer, Computing a large refined catalog of focal mechanisms for southern California (1981-2010): Temporal stability of the style of faulting. Bull. Seismol. Soc. Am. 102, 1179–1194 (2012).
1992 | 2 | 13 | 2 | 38 | 21 | 53.4 | -165.58 | 15 | 6 | 58 | 77 | 101 | 197.17 | 16.97 | 50.43 | 1 | International Seismological Centre (ISC) Bulletin (http://www.isc.ac.uk/iscbulletin/search/fmechanisms/)
1992 | 2 | 15 | 14 | 36 | 20 | 37.6785 | -121.6093 | 16.29 | 4 | 45 | 65 | -10 | 139.26 | 80.95 | -154.66 | 16 | Focal mechanisms from U.S. Geological Survey Advanced National Seismic System (ANSS) Comprehensive Catalog of Earthquake Events and Products, https://www.sciencebase.gov/catalog/item/52eab950e4b0444d1ce67917
1992 | 2 | 16 | 5 | 25 | 5.76 | 33.1268 | -116.0868 | 7.35 | 2.56 | 338 | 83 | 176 | 68.49 | 86.03 | 7.02 | 4 | W. Yang, E. Hauksson, P. M. Shearer, Computing a large refined catalog of focal mechanisms for southern California (1981-2010): Temporal stability of the style of faulting. Bull. Seismol. Soc. Am. 102, 1179–1194 (2012).
1992 | 2 | 18 | 11 | 56 | 30.91 | 33.997 | -116.208 | 4.83 | 2.53 | 166 | 79 | 167 | 258.52 | 77.24 | 11.28 | 4 | W. Yang, E. Hauksson, P. M. Shearer, Computing a large refined catalog of focal mechanisms for southern California (1981-2010): Temporal stability of the style of faulting. Bull. Seismol. Soc. Am. 102, 1179–1194 (2012).
1992 | 2 | 18 | 12 | 11 | 21.81 | 33.997 | -116.208 | 4.88 | 2.45 | 167 | 86 | -179 | 76.93 | 89 | -4 | 4 | W. Yang, E. Hauksson, P. M. Shearer, Computing a large refined catalog of focal mechanisms for southern California (1981-2010): Temporal stability of the style of faulting. Bull. Seismol. Soc. Am. 102, 1179–1194 (2012).
1992 | 2 | 18 | 13 | 57 | 27.04 | 32.5863 | -116.8868 | 15.79 | 3.45 | 159 | 86 | -177 | 68.79 | 87.01 | -4.01 | 4 | W. Yang, E. Hauksson, P. M. Shearer, Computing a large refined catalog of focal mechanisms for southern California (1981-2010): Temporal stability of the style of faulting. Bull. Seismol. Soc. Am. 102, 1179–1194 (2012).
1992 | 2 | 19 | 9 | 29 | 57.84 | 33.483 | -116.4405 | 14.17 | 2.62 | 168 | 48 | -131 | 40.41 | 55.88 | -53.92 | 4 | W. Yang, E. Hauksson, P. M. Shearer, Computing a large refined catalog of focal mechanisms for southern California (1981-2010): Temporal stability of the style of faulting. Bull. Seismol. Soc. Am. 102, 1179–1194 (2012).
1992 | 2 | 19 | 12 | 24 | 39.91 | 36.0278 | -117.8852 | 2.74 | 3.88 | 175 | 86 | 172 | 265.56 | 82.02 | 4.04 | 4 | W. Yang, E. Hauksson, P. M. Shearer, Computing a large refined catalog of focal mechanisms for southern California (1981-2010): Temporal stability of the style of faulting. Bull. Seismol. Soc. Am. 102, 1179–1194 (2012).
1992 | 2 | 20 | 15 | 34 | 55.2 | 34.1737 | -116.8958 | 13.25 | 2.73 | 330 | 64 | -151 | 226.34 | 64.17 | -29.15 | 4 | W. Yang, E. Hauksson, P. M. Shearer, Computing a large refined catalog of focal mechanisms for southern California (1981-2010): Temporal stability of the style of faulting. Bull. Seismol. Soc. Am. 102, 1179–1194 (2012).
1992 | 2 | 21 | 4 | 17 | 54.74 | 36.0198 | -117.8853 | 2.89 | 3.54 | 2 | 65 | -171 | 268.17 | 81.85 | -25.27 | 4 | W. Yang, E. Hauksson, P. M. Shearer, Computing a large refined catalog of focal mechanisms for southern California (1981-2010): Temporal stability of the style of faulting. Bull. Seismol. Soc. Am. 102, 1179–1194 (2012).
1992 | 2 | 21 | 16 | 12 | 34.28 | 36.0192 | -117.885 | 3.07 | 3.26 | 357 | 77 | -173 | 265.42 | 83.18 | -13.09 | 4 | W. Yang, E. Hauksson, P. M. Shearer, Computing a large refined catalog of focal mechanisms for southern California (1981-2010): Temporal stability of the style of faulting. Bull. Seismol. Soc. Am. 102, 1179–1194 (2012).
1992 | 2 | 21 | 19 | 19 | 43.09 | 34.9747 | -119.1208 | 13.34 | 3.32 | 163 | 72 | 175 | 254.55 | 85.25 | 18.06 | 4 | W. Yang, E. Hauksson, P. M. Shearer, Computing a large refined catalog of focal mechanisms for southern California (1981-2010): Temporal stability of the style of faulting. Bull. Seismol. Soc. Am. 102, 1179–1194 (2012).
1992 | 2 | 22 | 3 | 32 | 20.6 | 36.0295 | -117.8852 | 2.76 | 3.62 | 173 | 82 | 168 | 264.69 | 78.12 | 8.18 | 4 | W. Yang, E. Hauksson, P. M. Shearer, Computing a large refined catalog of focal mechanisms for southern California (1981-2010): Temporal stability of the style of faulting. Bull. Seismol. Soc. Am. 102, 1179–1194 (2012).
1992 | 2 | 23 | 1 | 3 | 12 | 37.529 | -118.429 | 7.386 | 3.66 | 50 | 80 | -50 | 151.69 | 41.03 | -164.66 | 16 | Focal mechanisms from U.S. Geological Survey Advanced National Seismic System (ANSS) Comprehensive Catalog of Earthquake Events and Products, https://www.sciencebase.gov/catalog/item/52eab950e4b0444d1ce67917
1992 | 2 | 27 | 22 | 3 | 1 | 36.7702 | -121.4768 | 7.189 | 3.52 | 220 | 80 | -30 | 315.73 | 60.5 | -168.49 | 16 | Focal mechanisms from U.S. Geological Survey Advanced National Seismic System (ANSS) Comprehensive Catalog of Earthquake Events and Products, https://www.sciencebase.gov/catalog/item/52eab950e4b0444d1ce67917
1992 | 2 | 28 | 3 | 29 | 20 | 36.2293 | -120.7912 | 6.62 | 3.83 | 140 | 40 | 100 | 307.04 | 50.73 | 81.71 | 16 | Focal mechanisms from U.S. Geological Survey Advanced National Seismic System (ANSS) Comprehensive Catalog of Earthquake Events and Products, https://www.sciencebase.gov/catalog/item/52eab950e4b0444d1ce67917
1992 | 3 | 2 | 17 | 8 | 44.51 | 34.0625 | -116.9597 | 14.79 | 2.39 | 342 | 56 | -124 | 212.34 | 46.58 | -50.34 | 4 | W. Yang, E. Hauksson, P. M. Shearer, Computing a large refined catalog of focal mechanisms for southern California (1981-2010): Temporal stability of the style of faulting. Bull. Seismol. Soc. Am. 102, 1179–1194 (2012).
1992 | 3 | 3 | 8 | 7 | 49.45 | 35.7565 | -118.024 | 5.13 | 3.8 | 123 | 86 | -175 | 32.65 | 85.01 | -4.02 | 4 | W. Yang, E. Hauksson, P. M. Shearer, Computing a large refined catalog of focal mechanisms for southern California (1981-2010): Temporal stability of the style of faulting. Bull. Seismol. Soc. Am. 102, 1179–1194 (2012).
1992 | 3 | 3 | 19 | 9 | 30.3 | 35.308 | -118.5028 | 4.57 | 2.18 | 308 | 68 | -158 | 209.39 | 69.68 | -23.55 | 4 | W. Yang, E. Hauksson, P. M. Shearer, Computing a large refined catalog of focal mechanisms for southern California (1981-2010): Temporal stability of the style of faulting. Bull. Seismol. Soc. Am. 102, 1179–1194 (2012).
1992 | 3 | 4 | 2 | 54 | 9.76 | 35.756 | -118.0257 | 5.15 | 2.12 | 308 | 88 | -177 | 217.9 | 87 | -2 | 4 | W. Yang, E. Hauksson, P. M. Shearer, Computing a large refined catalog of focal mechanisms for southern California (1981-2010): Temporal stability of the style of faulting. Bull. Seismol. Soc. Am. 102, 1179–1194 (2012).
1992 | 3 | 4 | 14 | 14 | 22.72 | 35.759 | -118.0235 | 4.99 | 2.35 | 306 | 79 | -162 | 212.45 | 72.34 | -11.55 | 4 | W. Yang, E. Hauksson, P. M. Shearer, Computing a large refined catalog of focal mechanisms for southern California (1981-2010): Temporal stability of the style of faulting. Bull. Seismol. Soc. Am. 102, 1179–1194 (2012).
1992 | 3 | 5 | 19 | 44 | 38.76 | 34.2342 | -116.3708 | 7.17 | 2.97 | 347 | 86 | -159 | 255.47 | 69.05 | -4.28 | 4 | W. Yang, E. Hauksson, P. M. Shearer, Computing a large refined catalog of focal mechanisms for southern California (1981-2010): Temporal stability of the style of faulting. Bull. Seismol. Soc. Am. 102, 1179–1194 (2012).
1992 | 3 | 6 | 21 | 13 | 58.8 | 35.759 | -118.021 | 5.27 | 2.51 | 128 | 85 | -174 | 37.48 | 84.02 | -5.03 | 4 | W. Yang, E. Hauksson, P. M. Shearer, Computing a large refined catalog of focal mechanisms for southern California (1981-2010): Temporal stability of the style of faulting. Bull. Seismol. Soc. Am. 102, 1179–1194 (2012).
1992 | 3 | 6 | 21 | 17 | 15.96 | 35.7595 | -118.0207 | 5.25 | 2.09 | 128 | 83 | -163 | 35.87 | 73.13 | -7.32 | 4 | W. Yang, E. Hauksson, P. M. Shearer, Computing a large refined catalog of focal mechanisms for southern California (1981-2010): Temporal stability of the style of faulting. Bull. Seismol. Soc. Am. 102, 1179–1194 (2012).
1992 | 3 | 7 | 5 | 13 | 52.29 | 34.7953 | -118.3142 | 13.9 | 3.14 | 284 | 78 | 166 | 16.97 | 76.31 | 12.36 | 4 | W. Yang, E. Hauksson, P. M. Shearer, Computing a large refined catalog of focal mechanisms for southern California (1981-2010): Temporal stability of the style of faulting. Bull. Seismol. Soc. Am. 102, 1179–1194 (2012).
1992 | 3 | 7 | 15 | 59 | 7.8 | 35.7547 | -118.0273 | 5.11 | 2.86 | 308 | 88 | 178 | 38.07 | 88 | 2 | 4 | W. Yang, E. Hauksson, P. M. Shearer, Computing a large refined catalog of focal mechanisms for southern California (1981-2010): Temporal stability of the style of faulting. Bull. Seismol. Soc. Am. 102, 1179–1194 (2012).
1992 | 3 | 7 | 20 | 1 | 39.51 | 35.7538 | -118.0278 | 5.27 | 1.63 | 130 | 80 | 176 | 220.7 | 86.06 | 10.02 | 4 | W. Yang, E. Hauksson, P. M. Shearer, Computing a large refined catalog of focal mechanisms for southern California (1981-2010): Temporal stability of the style of faulting. Bull. Seismol. Soc. Am. 102, 1179–1194 (2012).
1992 | 3 | 8 | 3 | 43 | 4 | 40.2327 | -124.2625 | 9.48 | 5.32 | 295 | 85 | 180 | 25 | 90 | 5 | 16 | Focal mechanisms from U.S. Geological Survey Advanced National Seismic System (ANSS) Comprehensive Catalog of Earthquake Events and Products, https://www.sciencebase.gov/catalog/item/52eab950e4b0444d1ce67917
1992 | 3 | 8 | 9 | 49 | 58.29 | 33.9607 | -116.6017 | 3.02 | 2.51 | 308 | 58 | -169 | 212.12 | 80.69 | -32.48 | 4 | W. Yang, E. Hauksson, P. M. Shearer, Computing a large refined catalog of focal mechanisms for southern California (1981-2010): Temporal stability of the style of faulting. Bull. Seismol. Soc. Am. 102, 1179–1194 (2012).
1992 | 3 | 9 | 6 | 7 | 8.48 | 33.7173 | -116.767 | 17.22 | 2.13 | 311 | 68 | -169 | 216.84 | 79.81 | -22.37 | 4 | W. Yang, E. Hauksson, P. M. Shearer, Computing a large refined catalog of focal mechanisms for southern California (1981-2010): Temporal stability of the style of faulting. Bull. Seismol. Soc. Am. 102, 1179–1194 (2012).
1992 | 3 | 11 | 3 | 28 | 22.9 | 33.9767 | -116.8817 | 17.98 | 2.62 | 348 | 40 | -147 | 231.55 | 69.51 | -54.86 | 4 | W. Yang, E. Hauksson, P. M. Shearer, Computing a large refined catalog of focal mechanisms for southern California (1981-2010): Temporal stability of the style of faulting. Bull. Seismol. Soc. Am. 102, 1179–1194 (2012).
1992 | 3 | 13 | 7 | 47 | 13.78 | 33.81 | -116.7845 | 18.74 | 3 | 265 | 86 | 152 | 357.12 | 62.07 | 4.53 | 4 | W. Yang, E. Hauksson, P. M. Shearer, Computing a large refined catalog of focal mechanisms for southern California (1981-2010): Temporal stability of the style of faulting. Bull. Seismol. Soc. Am. 102, 1179–1194 (2012).
1992 | 3 | 14 | 17 | 27 | 33.28 | 34.254 | -116.6007 | 9.47 | 2.48 | 117 | 82 | 176 | 207.56 | 86.04 | 8.02 | 4 | W. Yang, E. Hauksson, P. M. Shearer, Computing a large refined catalog of focal mechanisms for southern California (1981-2010): Temporal stability of the style of faulting. Bull. Seismol. Soc. Am. 102, 1179–1194 (2012).
1992 | 3 | 16 | 10 | 30 | 27.8 | 33.8552 | -117.8212 | 7.6 | 2.59 | 265 | 49 | 109 | 57.31 | 44.47 | 69.47 | 4 | W. Yang, E. Hauksson, P. M. Shearer, Computing a large refined catalog of focal mechanisms for southern California (1981-2010): Temporal stability of the style of faulting. Bull. Seismol. Soc. Am. 102, 1179–1194 (2012).
1992 | 3 | 16 | 12 | 8 | 6 | 40.3178 | -124.6007 | 18.446 | 3.95 | 60 | 30 | -140 | 293.99 | 71.25 | -66.14 | 16 | Focal mechanisms from U.S. Geological Survey Advanced National Seismic System (ANSS) Comprehensive Catalog of Earthquake Events and Products, https://www.sciencebase.gov/catalog/item/52eab950e4b0444d1ce67917
1992 | 3 | 16 | 19 | 20 | 22.26 | 36.0062 | -117.8748 | 2.26 | 3.56 | 164 | 75 | -154 | 66.81 | 64.95 | -16.6 | 4 | W. Yang, E. Hauksson, P. M. Shearer, Computing a large refined catalog of focal mechanisms for southern California (1981-2010): Temporal stability of the style of faulting. Bull. Seismol. Soc. Am. 102, 1179–1194 (2012).
1992 | 3 | 17 | 11 | 56 | 35.78 | 36.014 | -117.8747 | 2.75 | 3.9 | 346 | 78 | -161 | 251.91 | 71.43 | -12.67 | 4 | W. Yang, E. Hauksson, P. M. Shearer, Computing a large refined catalog of focal mechanisms for southern California (1981-2010): Temporal stability of the style of faulting. Bull. Seismol. Soc. Am. 102, 1179–1194 (2012).
1992 | 3 | 18 | 3 | 58 | 49.19 | 34.0713 | -116.789 | 15.11 | 2.25 | 311 | 81 | -163 | 218.26 | 73.22 | -9.4 | 4 | W. Yang, E. Hauksson, P. M. Shearer, Computing a large refined catalog of focal mechanisms for southern California (1981-2010): Temporal stability of the style of faulting. Bull. Seismol. Soc. Am. 102, 1179–1194 (2012).
1992 | 3 | 19 | 19 | 48 | 43.23 | 34.6508 | -118.6558 | 11.6 | 2.26 | 131 | 76 | -135 | 27.4 | 46.68 | -19.42 | 4 | W. Yang, E. Hauksson, P. M. Shearer, Computing a large refined catalog of focal mechanisms for southern California (1981-2010): Temporal stability of the style of faulting. Bull. Seismol. Soc. Am. 102, 1179–1194 (2012).
1992 | 3 | 24 | 14 | 27 | 6 | 38.8422 | -122.7972 | 1.12 | 3.92 | 35 | 55 | -100 | 232.09 | 36.22 | -76.07 | 16 | Focal mechanisms from U.S. Geological Survey Advanced National Seismic System (ANSS) Comprehensive Catalog of Earthquake Events and Products, https://www.sciencebase.gov/catalog/item/52eab950e4b0444d1ce67917
1992 | 3 | 24 | 14 | 28 | 28 | 38.8368 | -122.8057 | 0.62 | 3.92 | 255 | 55 | 0 | 165 | 90 | -145 | 16 | Focal mechanisms from U.S. Geological Survey Advanced National Seismic System (ANSS) Comprehensive Catalog of Earthquake Events and Products, https://www.sciencebase.gov/catalog/item/52eab950e4b0444d1ce67917
1992 | 3 | 25 | 21 | 47 | 48.86 | 35.7902 | -118.0375 | 8.92 | 2.58 | 171 | 83 | -169 | 79.64 | 79.08 | -7.13 | 4 | W. Yang, E. Hauksson, P. M. Shearer, Computing a large refined catalog of focal mechanisms for southern California (1981-2010): Temporal stability of the style of faulting. Bull. Seismol. Soc. Am. 102, 1179–1194 (2012).
1992 | 3 | 27 | 10 | 28 | 56.46 | 33.8247 | -117.0213 | 14.99 | 2.76 | 290 | 50 | 129 | 58.44 | 53.46 | 53.13 | 4 | W. Yang, E. Hauksson, P. M. Shearer, Computing a large refined catalog of focal mechanisms for southern California (1981-2010): Temporal stability of the style of faulting. Bull. Seismol. Soc. Am. 102, 1179–1194 (2012).
1992 | 3 | 27 | 19 | 41 | 53.69 | 32.9203 | -116.271 | 14.12 | 3.49 | 311 | 71 | 157 | 48.87 | 68.32 | 20.51 | 4 | W. Yang, E. Hauksson, P. M. Shearer, Computing a large refined catalog of focal mechanisms for southern California (1981-2010): Temporal stability of the style of faulting. Bull. Seismol. Soc. Am. 102, 1179–1194 (2012).
1992 | 3 | 30 | 12 | 7 | 7.73 | 35.7897 | -118.0375 | 8.9 | 2.44 | 332 | 77 | 168 | 64.74 | 78.31 | 13.28 | 4 | W. Yang, E. Hauksson, P. M. Shearer, Computing a large refined catalog of focal mechanisms for southern California (1981-2010): Temporal stability of the style of faulting. Bull. Seismol. Soc. Am. 102, 1179–1194 (2012).
1992 | 3 | 30 | 13 | 24 | 45.18 | 35.203 | -118.6425 | 3.35 | 1.73 | 283 | 72 | 170 | 16.12 | 80.49 | 18.26 | 4 | W. Yang, E. Hauksson, P. M. Shearer, Computing a large refined catalog of focal mechanisms for southern California (1981-2010): Temporal stability of the style of faulting. Bull. Seismol. Soc. Am. 102, 1179–1194 (2012).
1992 | 3 | 30 | 19 | 47 | 7.41 | 33.9968 | -116.3913 | 4.33 | 2.38 | 199 | 51 | -69 | 347.62 | 43.49 | -113.87 | 4 | W. Yang, E. Hauksson, P. M. Shearer, Computing a large refined catalog of focal mechanisms for southern California (1981-2010): Temporal stability of the style of faulting. Bull. Seismol. Soc. Am. 102, 1179–1194 (2012).
1992 | 3 | 30 | 22 | 29 | 13.33 | 35.303 | -118.5203 | 5.99 | 2.34 | 140 | 79 | 147 | 237.06 | 57.68 | 13.05 | 4 | W. Yang, E. Hauksson, P. M. Shearer, Computing a large refined catalog of focal mechanisms for southern California (1981-2010): Temporal stability of the style of faulting. Bull. Seismol. Soc. Am. 102, 1179–1194 (2012).
1992 | 3 | 31 | 20 | 56 | 41 | 16.99 | -100.65 | 15 | 5.4 | 126 | 44 | 116 | 271.86 | 51.37 | 67.06 | 1 | International Seismological Centre (ISC) Bulletin (http://www.isc.ac.uk/iscbulletin/search/fmechanisms/)
1992 | 4 | 5 | 6 | 11 | 52.46 | 33.4962 | -116.57 | 11.88 | 2.69 | 142 | 88 | -176 | 51.86 | 86 | -2 | 4 | W. Yang, E. Hauksson, P. M. Shearer, Computing a large refined catalog of focal mechanisms for southern California (1981-2010): Temporal stability of the style of faulting. Bull. Seismol. Soc. Am. 102, 1179–1194 (2012).
1992 | 4 | 5 | 14 | 13 | 45 | 10.98 | -86.66 | 17.6 | 5.8 | 123 | 72 | 100 | 273.29 | 20.51 | 61.88 | 1 | International Seismological Centre (ISC) Bulletin (http://www.isc.ac.uk/iscbulletin/search/fmechanisms/)
1992 | 4 | 6 | 13 | 54 | 0 | 50.86 | -130.52 | 15 | 6.7 | 331 | 73 | -169 | 237.75 | 79.49 | -17.3 | 5 | J. Ristau, G. C. Rogers, J. F. Cassidy, Moment magnitude-local magnitude calibration for earthquakes off Canada’s West Coast. Bull. Seismol. Soc. Am. 93, 2296–2300 (2003), and other references.
1992 | 4 | 6 | 13 | 54 | 39.5 | 50.67 | -130.25 | 10 | 6.65 | 331 | 73 | -169 | 237.75 | 79.49 | -17.3 | 13 | Global CMT database: https://www.globalcmt.org
1992 | 4 | 6 | 15 | 16 | 0 | 50.58 | -130.79 | 15 | 6 | 166 | 76 | -179 | 75.76 | 89.03 | -14 | 5 | J. Ristau, G. C. Rogers, J. F. Cassidy, Moment magnitude-local magnitude calibration for earthquakes off Canada’s West Coast. Bull. Seismol. Soc. Am. 93, 2296–2300 (2003), and other references.
1992 | 4 | 6 | 15 | 16 | 15 | 50.58 | -130.79 | 15 | 5.9 | 76 | 89 | -14 | 166.25 | 76 | -178.97 | 1 | International Seismological Centre (ISC) Bulletin (http://www.isc.ac.uk/iscbulletin/search/fmechanisms/)
1992 | 4 | 7 | 0 | 42 | 0 | 50.663 | -131.116 | 15 | 5.2 | 354 | 89 | 179 | 84.02 | 89 | 1 | 5 | J. Ristau, G. C. Rogers, J. F. Cassidy, Moment magnitude-local magnitude calibration for earthquakes off Canada’s West Coast. Bull. Seismol. Soc. Am. 93, 2296–2300 (2003), and other references.
1992 | 4 | 7 | 0 | 42 | 17 | 51.152 | -130.337 | 10 | 5.2 | 174 | 90 | -180 | 84 | 90 | 0 | 16 | Focal mechanisms from U.S. Geological Survey Advanced National Seismic System (ANSS) Comprehensive Catalog of Earthquake Events and Products, https://www.sciencebase.gov/catalog/item/52eab950e4b0444d1ce67917
1992 | 4 | 9 | 8 | 11 | 21.08 | 34.2352 | -117.001 | 8.97 | 2.52 | 292 | 82 | 167 | 23.84 | 77.13 | 8.21 | 4 | W. Yang, E. Hauksson, P. M. Shearer, Computing a large refined catalog of focal mechanisms for southern California (1981-2010): Temporal stability of the style of faulting. Bull. Seismol. Soc. Am. 102, 1179–1194 (2012).
1992 | 4 | 10 | 8 | 55 | 42.86 | 33.969 | -117.241 | 10.7 | 2.41 | 350 | 45 | -90 | 170 | 45 | -90 | 4 | W. Yang, E. Hauksson, P. M. Shearer, Computing a large refined catalog of focal mechanisms for southern California (1981-2010): Temporal stability of the style of faulting. Bull. Seismol. Soc. Am. 102, 1179–1194 (2012).
1992 | 4 | 10 | 20 | 13 | 22.72 | 33.3878 | -116.2957 | 12.68 | 3.43 | 112 | 85 | 180 | 202 | 90 | 5 | 4 | W. Yang, E. Hauksson, P. M. Shearer, Computing a large refined catalog of focal mechanisms for southern California (1981-2010): Temporal stability of the style of faulting. Bull. Seismol. Soc. Am. 102, 1179–1194 (2012).
1992 | 4 | 11 | 23 | 2 | 58.63 | 33.1877 | -115.5995 | 2.5 | 2.67 | 205 | 71 | -96 | 42.89 | 19.89 | -73.11 | 4 | W. Yang, E. Hauksson, P. M. Shearer, Computing a large refined catalog of focal mechanisms for southern California (1981-2010): Temporal stability of the style of faulting. Bull. Seismol. Soc. Am. 102, 1179–1194 (2012).
1992 | 4 | 12 | 11 | 26 | 32.46 | 33.4437 | -116.3893 | 9.94 | 2.44 | 158 | 89 | 172 | 248.14 | 82 | 1.01 | 4 | W. Yang, E. Hauksson, P. M. Shearer, Computing a large refined catalog of focal mechanisms for southern California (1981-2010): Temporal stability of the style of faulting. Bull. Seismol. Soc. Am. 102, 1179–1194 (2012).
1992 | 4 | 12 | 12 | 36 | 56.86 | 35.5043 | -118.3015 | 6.44 | 2.38 | 153 | 43 | -100 | 346.56 | 47.81 | -80.8 | 4 | W. Yang, E. Hauksson, P. M. Shearer, Computing a large refined catalog of focal mechanisms for southern California (1981-2010): Temporal stability of the style of faulting. Bull. Seismol. Soc. Am. 102, 1179–1194 (2012).
1992 | 4 | 13 | 17 | 16 | 13.21 | 35.7542 | -118.0165 | 2.37 | 2.1 | 310 | 88 | 163 | 40.61 | 73.01 | 2.09 | 4 | W. Yang, E. Hauksson, P. M. Shearer, Computing a large refined catalog of focal mechanisms for southern California (1981-2010): Temporal stability of the style of faulting. Bull. Seismol. Soc. Am. 102, 1179–1194 (2012).
1992 | 4 | 15 | 19 | 5 | 47.17 | 34.289 | -117.5665 | 4.86 | 3.47 | 305 | 76 | 163 | 39.23 | 73.52 | 14.61 | 4 | W. Yang, E. Hauksson, P. M. Shearer, Computing a large refined catalog of focal mechanisms for southern California (1981-2010): Temporal stability of the style of faulting. Bull. Seismol. Soc. Am. 102, 1179–1194 (2012).
1992 | 4 | 22 | 6 | 36 | 46.56 | 34.2312 | -117.4288 | 13.24 | 2.65 | 135 | 79 | -178 | 44.62 | 88.04 | -11.01 | 4 | W. Yang, E. Hauksson, P. M. Shearer, Computing a large refined catalog of focal mechanisms for southern California (1981-2010): Temporal stability of the style of faulting. Bull. Seismol. Soc. Am. 102, 1179–1194 (2012).
1992 | 4 | 22 | 16 | 52 | 55 | 36.167 | -120.2358 | 10.867 | 3.69 | 120 | 25 | 100 | 288.99 | 65.41 | 85.37 | 16 | Focal mechanisms from U.S. Geological Survey Advanced National Seismic System (ANSS) Comprehensive Catalog of Earthquake Events and Products, https://www.sciencebase.gov/catalog/item/52eab950e4b0444d1ce67917
1992 | 4 | 23 | 2 | 25 | 29.61 | 33.9682 | -116.3142 | 11.89 | 4.54 | 347 | 87 | 168 | 77.64 | 78.02 | 3.07 | 4 | W. Yang, E. Hauksson, P. M. Shearer, Computing a large refined catalog of focal mechanisms for southern California (1981-2010): Temporal stability of the style of faulting. Bull. Seismol. Soc. Am. 102, 1179–1194 (2012).
1992 | 4 | 23 | 4 | 50 | 22 | 33.94 | -116.33 | 10 | 6.15 | 81 | 87 | -1 | 171.05 | 89 | -177 | 13 | Global CMT database: https://www.globalcmt.org
1992 | 4 | 23 | 5 | 10 | 10.11 | 34.0212 | -116.3167 | 3.49 | 4 | 352 | 79 | -155 | 256.92 | 65.49 | -12.11 | 4 | W. Yang, E. Hauksson, P. M. Shearer, Computing a large refined catalog of focal mechanisms for southern California (1981-2010): Temporal stability of the style of faulting. Bull. Seismol. Soc. Am. 102, 1179–1194 (2012).
1992 | 4 | 23 | 5 | 22 | 18.14 | 34.078 | -116.3215 | 11.24 | 3.83 | 48 | 56 | -75 | 202.4 | 36.79 | -110.99 | 4 | W. Yang, E. Hauksson, P. M. Shearer, Computing a large refined catalog of focal mechanisms for southern California (1981-2010): Temporal stability of the style of faulting. Bull. Seismol. Soc. Am. 102, 1179–1194 (2012).
1992 | 4 | 23 | 5 | 36 | 49.05 | 33.9705 | -116.3157 | 7.87 | 3.49 | 167 | 87 | 180 | 257 | 90 | 3 | 4 | W. Yang, E. Hauksson, P. M. Shearer, Computing a large refined catalog of focal mechanisms for southern California (1981-2010): Temporal stability of the style of faulting. Bull. Seismol. Soc. Am. 102, 1179–1194 (2012).
1992 | 4 | 23 | 5 | 40 | 0 | 51.341 | -131.108 | 15 | 5.6 | 327 | 52 | 179 | 57.62 | 89.21 | 38 | 5 | J. Ristau, G. C. Rogers, J. F. Cassidy, Moment magnitude-local magnitude calibration for earthquakes off Canada’s West Coast. Bull. Seismol. Soc. Am. 93, 2296–2300 (2003), and other references.
1992 | 4 | 23 | 5 | 40 | 11 | 51.486 | -130.907 | 10 | 5.6 | 327 | 52 | 180 | 57 | 90 | 38 | 16 | Focal mechanisms from U.S. Geological Survey Advanced National Seismic System (ANSS) Comprehensive Catalog of Earthquake Events and Products, https://www.sciencebase.gov/catalog/item/52eab950e4b0444d1ce67917
1992 | 4 | 23 | 6 | 11 | 55 | 34.0388 | -116.3195 | 9.75 | 3.58 | 176 | 83 | 170 | 267.23 | 80.08 | 7.11 | 4 | W. Yang, E. Hauksson, P. M. Shearer, Computing a large refined catalog of focal mechanisms for southern California (1981-2010): Temporal stability of the style of faulting. Bull. Seismol. Soc. Am. 102, 1179–1194 (2012).
1992 | 4 | 23 | 6 | 17 | 32.12 | 33.961 | -116.3147 | 6.65 | 3.38 | 326 | 76 | -177 | 235.27 | 87.09 | -14.02 | 4 | W. Yang, E. Hauksson, P. M. Shearer, Computing a large refined catalog of focal mechanisms for southern California (1981-2010): Temporal stability of the style of faulting. Bull. Seismol. Soc. Am. 102, 1179–1194 (2012).
1992 | 4 | 23 | 6 | 36 | 28.38 | 34.0652 | -116.3297 | 10.33 | 3.56 | 346 | 78 | -148 | 248.6 | 58.78 | -14.07 | 4 | W. Yang, E. Hauksson, P. M. Shearer, Computing a large refined catalog of focal mechanisms for southern California (1981-2010): Temporal stability of the style of faulting. Bull. Seismol. Soc. Am. 102, 1179–1194 (2012).
1992 | 4 | 23 | 6 | 40 | 13.93 | 33.9617 | -116.314 | 6.52 | 3.81 | 351 | 86 | -142 | 257.88 | 52.11 | -5.07 | 4 | W. Yang, E. Hauksson, P. M. Shearer, Computing a large refined catalog of focal mechanisms for southern California (1981-2010): Temporal stability of the style of faulting. Bull. Seismol. Soc. Am. 102, 1179–1194 (2012).
1992 | 4 | 23 | 6 | 50 | 28.49 | 33.9937 | -116.2883 | 6.63 | 3.73 | 162 | 89 | -163 | 71.69 | 73 | -1.05 | 4 | W. Yang, E. Hauksson, P. M. Shearer, Computing a large refined catalog of focal mechanisms for southern California (1981-2010): Temporal stability of the style of faulting. Bull. Seismol. Soc. Am. 102, 1179–1194 (2012).
1992 | 4 | 23 | 7 | 22 | 48.35 | 33.9767 | -116.2927 | 3.71 | 2.84 | 355 | 69 | -173 | 262.48 | 83.47 | -21.14 | 4 | W. Yang, E. Hauksson, P. M. Shearer, Computing a large refined catalog of focal mechanisms for southern California (1981-2010): Temporal stability of the style of faulting. Bull. Seismol. Soc. Am. 102, 1179–1194 (2012).
1992 | 4 | 23 | 7 | 43 | 0.86 | 33.9793 | -116.3192 | 8.25 | 2.97 | 205 | 78 | 163 | 298.64 | 73.38 | 12.53 | 4 | W. Yang, E. Hauksson, P. M. Shearer, Computing a large refined catalog of focal mechanisms for southern California (1981-2010): Temporal stability of the style of faulting. Bull. Seismol. Soc. Am. 102, 1179–1194 (2012).
1992 | 4 | 23 | 7 | 49 | 24.75 | 34.0328 | -116.32 | 6.43 | 2.92 | 61 | 50 | -61 | 200.23 | 47.93 | -120.02 | 4 | W. Yang, E. Hauksson, P. M. Shearer, Computing a large refined catalog of focal mechanisms for southern California (1981-2010): Temporal stability of the style of faulting. Bull. Seismol. Soc. Am. 102, 1179–1194 (2012).
1992 | 4 | 23 | 8 | 33 | 40.96 | 34.0488 | -116.3257 | 3.26 | 3.89 | 171 | 86 | -178 | 80.86 | 88 | -4 | 4 | W. Yang, E. Hauksson, P. M. Shearer, Computing a large refined catalog of focal mechanisms for southern California (1981-2010): Temporal stability of the style of faulting. Bull. Seismol. Soc. Am. 102, 1179–1194 (2012).
1992 | 4 | 23 | 8 | 44 | 29.73 | 33.9592 | -116.3028 | 3.28 | 3.3 | 339 | 79 | 177 | 69.57 | 87.06 | 11.01 | 4 | W. Yang, E. Hauksson, P. M. Shearer, Computing a large refined catalog of focal mechanisms for southern California (1981-2010): Temporal stability of the style of faulting. Bull. Seismol. Soc. Am. 102, 1179–1194 (2012).
1992 | 4 | 23 | 13 | 35 | 57.21 | 33.9535 | -116.3017 | 2.54 | 4.14 | 339 | 73 | -137 | 233.75 | 49.29 | -22.69 | 4 | W. Yang, E. Hauksson, P. M. Shearer, Computing a large refined catalog of focal mechanisms for southern California (1981-2010): Temporal stability of the style of faulting. Bull. Seismol. Soc. Am. 102, 1179–1194 (2012).
1992 | 4 | 23 | 18 | 1 | 48.26 | 34.0335 | -116.3248 | 2.92 | 3.13 | 185 | 82 | 163 | 277.44 | 73.17 | 8.36 | 4 | W. Yang, E. Hauksson, P. M. Shearer, Computing a large refined catalog of focal mechanisms for southern California (1981-2010): Temporal stability of the style of faulting. Bull. Seismol. Soc. Am. 102, 1179–1194 (2012).
1992 | 4 | 23 | 18 | 6 | 40.55 | 33.997 | -116.2525 | 3.99 | 3.72 | 356 | 74 | 171 | 88.5 | 81.35 | 16.19 | 4 | W. Yang, E. Hauksson, P. M. Shearer, Computing a large refined catalog of focal mechanisms for southern California (1981-2010): Temporal stability of the style of faulting. Bull. Seismol. Soc. Am. 102, 1179–1194 (2012).
1992 | 4 | 23 | 18 | 56 | 2.82 | 33.998 | -116.2843 | 4.71 | 4.24 | 352 | 79 | -174 | 260.85 | 84.11 | -11.06 | 4 | W. Yang, E. Hauksson, P. M. Shearer, Computing a large refined catalog of focal mechanisms for southern California (1981-2010): Temporal stability of the style of faulting. Bull. Seismol. Soc. Am. 102, 1179–1194 (2012).
1992 | 4 | 23 | 21 | 47 | 17.11 | 34.0345 | -116.3255 | 5.72 | 2.84 | 342 | 79 | -178 | 251.62 | 88.04 | -11.01 | 4 | W. Yang, E. Hauksson, P. M. Shearer, Computing a large refined catalog of focal mechanisms for southern California (1981-2010): Temporal stability of the style of faulting. Bull. Seismol. Soc. Am. 102, 1179–1194 (2012).
1992 | 4 | 23 | 22 | 29 | 46.75 | 34.0413 | -116.3187 | 8.42 | 3.19 | 153 | 84 | -163 | 61.17 | 73.1 | -6.27 | 4 | W. Yang, E. Hauksson, P. M. Shearer, Computing a large refined catalog of focal mechanisms for southern California (1981-2010): Temporal stability of the style of faulting. Bull. Seismol. Soc. Am. 102, 1179–1194 (2012).
1992 | 4 | 24 | 0 | 5 | 6.5 | 33.974 | -116.3132 | 9.19 | 2.79 | 335 | 86 | 167 | 65.92 | 77.03 | 4.1 | 4 | W. Yang, E. Hauksson, P. M. Shearer, Computing a large refined catalog of focal mechanisms for southern California (1981-2010): Temporal stability of the style of faulting. Bull. Seismol. Soc. Am. 102, 1179–1194 (2012).
1992 | 4 | 24 | 1 | 37 | 34.63 | 34.038 | -116.3257 | 4.43 | 2.62 | 7 | 85 | -168 | 275.94 | 78.05 | -5.11 | 4 | W. Yang, E. Hauksson, P. M. Shearer, Computing a large refined catalog of focal mechanisms for southern California (1981-2010): Temporal stability of the style of faulting. Bull. Seismol. Soc. Am. 102, 1179–1194 (2012).
1992 | 4 | 24 | 1 | 44 | 47.45 | 33.9772 | -116.278 | 5.94 | 2.57 | 352 | 88 | -151 | 260.89 | 61.02 | -2.29 | 4 | W. Yang, E. Hauksson, P. M. Shearer, Computing a large refined catalog of focal mechanisms for southern California (1981-2010): Temporal stability of the style of faulting. Bull. Seismol. Soc. Am. 102, 1179–1194 (2012).
1992 | 4 | 24 | 2 | 31 | 23.63 | 33.9993 | -116.251 | 4.39 | 2.66 | 166 | 85 | -162 | 74.38 | 72.07 | -5.26 | 4 | W. Yang, E. Hauksson, P. M. Shearer, Computing a large refined catalog of focal mechanisms for southern California (1981-2010): Temporal stability of the style of faulting. Bull. Seismol. Soc. Am. 102, 1179–1194 (2012).
1992 | 4 | 24 | 3 | 0 | 12.98 | 33.9492 | -116.3175 | 7.71 | 3.4 | 275 | 35 | 22 | 166.69 | 77.59 | 122.99 | 4 | W. Yang, E. Hauksson, P. M. Shearer, Computing a large refined catalog of focal mechanisms for southern California (1981-2010): Temporal stability of the style of faulting. Bull. Seismol. Soc. Am. 102, 1179–1194 (2012).
1992 | 4 | 24 | 3 | 20 | 46.35 | 33.9555 | -116.3147 | 5.52 | 2.43 | 179 | 82 | 120 | 282.55 | 30.95 | 15.7 | 4 | W. Yang, E. Hauksson, P. M. Shearer, Computing a large refined catalog of focal mechanisms for southern California (1981-2010): Temporal stability of the style of faulting. Bull. Seismol. Soc. Am. 102, 1179–1194 (2012).
1992 | 4 | 24 | 3 | 21 | 22.93 | 34.0033 | -116.1802 | 3.77 | 2.26 | 348 | 84 | 166 | 79.49 | 76.08 | 6.18 | 4 | W. Yang, E. Hauksson, P. M. Shearer, Computing a large refined catalog of focal mechanisms for southern California (1981-2010): Temporal stability of the style of faulting. Bull. Seismol. Soc. Am. 102, 1179–1194 (2012).
1992 | 4 | 24 | 3 | 29 | 59.38 | 34.0367 | -116.3192 | 2.81 | 3.6 | 348 | 75 | -172 | 255.92 | 82.27 | -15.14 | 4 | W. Yang, E. Hauksson, P. M. Shearer, Computing a large refined catalog of focal mechanisms for southern California (1981-2010): Temporal stability of the style of faulting. Bull. Seismol. Soc. Am. 102, 1179–1194 (2012).
1992 | 4 | 24 | 4 | 40 | 37.62 | 33.9572 | -116.3553 | 4.62 | 2.42 | 7 | 37 | -83 | 178.26 | 53.32 | -95.25 | 4 | W. Yang, E. Hauksson, P. M. Shearer, Computing a large refined catalog of focal mechanisms for southern California (1981-2010): Temporal stability of the style of faulting. Bull. Seismol. Soc. Am. 102, 1179–1194 (2012).
1992 | 4 | 24 | 4 | 42 | 13.56 | 33.9683 | -116.3582 | 4.23 | 2.39 | 172 | 61 | -112 | 31.81 | 35.81 | -55.95 | 4 | W. Yang, E. Hauksson, P. M. Shearer, Computing a large refined catalog of focal mechanisms for southern California (1981-2010): Temporal stability of the style of faulting. Bull. Seismol. Soc. Am. 102, 1179–1194 (2012).
1992 | 4 | 24 | 5 | 47 | 41.54 | 34.036 | -116.3228 | 3.6 | 3.17 | 356 | 83 | -175 | 265.39 | 85.04 | -7.03 | 4 | W. Yang, E. Hauksson, P. M. Shearer, Computing a large refined catalog of focal mechanisms for southern California (1981-2010): Temporal stability of the style of faulting. Bull. Seismol. Soc. Am. 102, 1179–1194 (2012).
1992 | 4 | 24 | 6 | 14 | 39.59 | 33.9655 | -116.3368 | 6.72 | 2.7 | 336 | 71 | -135 | 227.97 | 48.04 | -25.96 | 4 | W. Yang, E. Hauksson, P. M. Shearer, Computing a large refined catalog of focal mechanisms for southern California (1981-2010): Temporal stability of the style of faulting. Bull. Seismol. Soc. Am. 102, 1179–1194 (2012).
1992 | 4 | 24 | 6 | 19 | 11.66 | 34.0345 | -116.3125 | 6.68 | 3.07 | 330 | 84 | 169 | 61.16 | 79.06 | 6.11 | 4 | W. Yang, E. Hauksson, P. M. Shearer, Computing a large refined catalog of focal mechanisms for southern California (1981-2010): Temporal stability of the style of faulting. Bull. Seismol. Soc. Am. 102, 1179–1194 (2012).
1992 | 4 | 24 | 8 | 2 | 16.32 | 34.017 | -116.3197 | 8.91 | 2.98 | 315 | 63 | 177 | 46.36 | 87.33 | 27.03 | 4 | W. Yang, E. Hauksson, P. M. Shearer, Computing a large refined catalog of focal mechanisms for southern California (1981-2010): Temporal stability of the style of faulting. Bull. Seismol. Soc. Am. 102, 1179–1194 (2012).
1992 | 4 | 24 | 8 | 3 | 19.75 | 33.9605 | -116.3023 | 3.68 | 2.87 | 14 | 77 | -119 | 261.91 | 31.55 | -25.46 | 4 | W. Yang, E. Hauksson, P. M. Shearer, Computing a large refined catalog of focal mechanisms for southern California (1981-2010): Temporal stability of the style of faulting. Bull. Seismol. Soc. Am. 102, 1179–1194 (2012).
1992 | 4 | 24 | 9 | 42 | 38.01 | 34.0332 | -116.3205 | 4.04 | 3.18 | 159 | 90 | -176 | 69 | 86 | 0 | 4 | W. Yang, E. Hauksson, P. M. Shearer, Computing a large refined catalog of focal mechanisms for southern California (1981-2010): Temporal stability of the style of faulting. Bull. Seismol. Soc. Am. 102, 1179–1194 (2012).
1992 | 4 | 24 | 11 | 24 | 48.44 | 33.9532 | -116.3528 | 7.8 | 3.39 | 159 | 76 | 143 | 259.33 | 54.27 | 17.34 | 4 | W. Yang, E. Hauksson, P. M. Shearer, Computing a large refined catalog of focal mechanisms for southern California (1981-2010): Temporal stability of the style of faulting. Bull. Seismol. Soc. Am. 102, 1179–1194 (2012).
1992 | 4 | 24 | 11 | 30 | 52.21 | 35.7218 | -118.0615 | 3.79 | 2.09 | 132 | 66 | -166 | 36.21 | 77.23 | -24.65 | 4 | W. Yang, E. Hauksson, P. M. Shearer, Computing a large refined catalog of focal mechanisms for southern California (1981-2010): Temporal stability of the style of faulting. Bull. Seismol. Soc. Am. 102, 1179–1194 (2012).
1992 | 4 | 24 | 14 | 20 | 47.37 | 33.9412 | -116.3585 | 5.76 | 2.95 | 334 | 77 | -175 | 242.87 | 85.13 | -13.05 | 4 | W. Yang, E. Hauksson, P. M. Shearer, Computing a large refined catalog of focal mechanisms for southern California (1981-2010): Temporal stability of the style of faulting. Bull. Seismol. Soc. Am. 102, 1179–1194 (2012).
1992 | 4 | 24 | 16 | 16 | 59.93 | 33.8765 | -116.2865 | 1.38 | 3.57 | 138 | 67 | -152 | 36.26 | 64.4 | -25.68 | 4 | W. Yang, E. Hauksson, P. M. Shearer, Computing a large refined catalog of focal mechanisms for southern California (1981-2010): Temporal stability of the style of faulting. Bull. Seismol. Soc. Am. 102, 1179–1194 (2012).
1992 | 4 | 24 | 18 | 58 | 28.39 | 33.963 | -116.3128 | 3.28 | 2.51 | 346 | 79 | 173 | 77.34 | 83.13 | 11.08 | 4 | W. Yang, E. Hauksson, P. M. Shearer, Computing a large refined catalog of focal mechanisms for southern California (1981-2010): Temporal stability of the style of faulting. Bull. Seismol. Soc. Am. 102, 1179–1194 (2012).
1992 | 4 | 24 | 19 | 7 | 57.19 | 33.95 | -116.3082 | 4.48 | 2.43 | 345 | 87 | -166 | 254.25 | 76.02 | -3.09 | 4 | W. Yang, E. Hauksson, P. M. Shearer, Computing a large refined catalog of focal mechanisms for southern California (1981-2010): Temporal stability of the style of faulting. Bull. Seismol. Soc. Am. 102, 1179–1194 (2012).
1992 | 4 | 24 | 19 | 12 | 54.5 | 34.0435 | -116.3308 | 4.4 | 2.5 | 346 | 82 | -177 | 255.58 | 87.03 | -8.01 | 4 | W. Yang, E. Hauksson, P. M. Shearer, Computing a large refined catalog of focal mechanisms for southern California (1981-2010): Temporal stability of the style of faulting. Bull. Seismol. Soc. Am. 102, 1179–1194 (2012).
1992 | 4 | 24 | 19 | 50 | 9.51 | 33.944 | -116.2957 | 1.62 | 2.59 | 337 | 81 | 179 | 67.16 | 89.01 | 9 | 4 | W. Yang, E. Hauksson, P. M. Shearer, Computing a large refined catalog of focal mechanisms for southern California (1981-2010): Temporal stability of the style of faulting. Bull. Seismol. Soc. Am. 102, 1179–1194 (2012).
1992 | 4 | 24 | 19 | 57 | 30.89 | 33.9527 | -116.308 | 4.72 | 3.55 | 338 | 79 | -173 | 246.66 | 83.13 | -11.08 | 4 | W. Yang, E. Hauksson, P. M. Shearer, Computing a large refined catalog of focal mechanisms for southern California (1981-2010): Temporal stability of the style of faulting. Bull. Seismol. Soc. Am. 102, 1179–1194 (2012).
1992 | 4 | 24 | 20 | 42 | 18.59 | 33.9545 | -116.3543 | 8.29 | 3.34 | 126 | 87 | 161 | 217.03 | 71.03 | 3.17 | 4 | W. Yang, E. Hauksson, P. M. Shearer, Computing a large refined catalog of focal mechanisms for southern California (1981-2010): Temporal stability of the style of faulting. Bull. Seismol. Soc. Am. 102, 1179–1194 (2012).
1992 | 4 | 24 | 20 | 45 | 14.33 | 33.9852 | -116.2618 | 6.67 | 2.1 | 164 | 85 | -148 | 70.88 | 58.14 | -5.89 | 4 | W. Yang, E. Hauksson, P. M. Shearer, Computing a large refined catalog of focal mechanisms for southern California (1981-2010): Temporal stability of the style of faulting. Bull. Seismol. Soc. Am. 102, 1179–1194 (2012).
1992 | 4 | 24 | 23 | 27 | 19.39 | 34.008 | -116.299 | 8.11 | 3.28 | 1 | 29 | -84 | 174.15 | 61.17 | -93.32 | 4 | W. Yang, E. Hauksson, P. M. Shearer, Computing a large refined catalog of focal mechanisms for southern California (1981-2010): Temporal stability of the style of faulting. Bull. Seismol. Soc. Am. 102, 1179–1194 (2012).
1992 | 4 | 25 | 0 | 10 | 22.3 | 33.9663 | -116.3155 | 9.85 | 2.04 | 343 | 85 | 158 | 75.02 | 68.09 | 5.39 | 4 | W. Yang, E. Hauksson, P. M. Shearer, Computing a large refined catalog of focal mechanisms for southern California (1981-2010): Temporal stability of the style of faulting. Bull. Seismol. Soc. Am. 102, 1179–1194 (2012).
1992 | 4 | 25 | 0 | 11 | 3.81 | 33.9693 | -116.3447 | 4.4 | 2.17 | 159 | 56 | -116 | 20.1 | 41.83 | -56.98 | 4 | W. Yang, E. Hauksson, P. M. Shearer, Computing a large refined catalog of focal mechanisms for southern California (1981-2010): Temporal stability of the style of faulting. Bull. Seismol. Soc. Am. 102, 1179–1194 (2012).
1992 | 4 | 25 | 0 | 15 | 13.8 | 33.8993 | -116.5408 | 14.03 | 2.14 | 339 | 78 | -133 | 236.43 | 44.33 | -17.31 | 4 | W. Yang, E. Hauksson, P. M. Shearer, Computing a large refined catalog of focal mechanisms for southern California (1981-2010): Temporal stability of the style of faulting. Bull. Seismol. Soc. Am. 102, 1179–1194 (2012).
1992 | 4 | 25 | 0 | 39 | 34.58 | 33.9595 | -116.3702 | 2.18 | 2.52 | 319 | 41 | 168 | 58.11 | 82.16 | 49.63 | 4 | W. Yang, E. Hauksson, P. M. Shearer, Computing a large refined catalog of focal mechanisms for southern California (1981-2010): Temporal stability of the style of faulting. Bull. Seismol. Soc. Am. 102, 1179–1194 (2012).
1992 | 4 | 25 | 1 | 16 | 40.01 | 33.9853 | -116.2633 | 7.59 | 2.72 | 347 | 72 | -138 | 241.45 | 50.48 | -23.62 | 4 | W. Yang, E. Hauksson, P. M. Shearer, Computing a large refined catalog of focal mechanisms for southern California (1981-2010): Temporal stability of the style of faulting. Bull. Seismol. Soc. Am. 102, 1179–1194 (2012).
1992 | 4 | 25 | 1 | 27 | 38.15 | 33.9855 | -116.2657 | 7.66 | 2.69 | 344 | 70 | -143 | 239.55 | 55.56 | -24.5 | 4 | W. Yang, E. Hauksson, P. M. Shearer, Computing a large refined catalog of focal mechanisms for southern California (1981-2010): Temporal stability of the style of faulting. Bull. Seismol. Soc. Am. 102, 1179–1194 (2012).
1992 | 4 | 25 | 3 | 1 | 37.12 | 33.9813 | -116.2808 | 2.37 | 2.66 | 181 | 89 | 146 | 271.67 | 56.01 | 1.21 | 4 | W. Yang, E. Hauksson, P. M. Shearer, Computing a large refined catalog of focal mechanisms for southern California (1981-2010): Temporal stability of the style of faulting. Bull. Seismol. Soc. Am. 102, 1179–1194 (2012).
1992 | 4 | 25 | 4 | 40 | 52.41 | 34.0638 | -116.3002 | 2.14 | 3.15 | 163 | 72 | -160 | 66.58 | 71.02 | -19.07 | 4 | W. Yang, E. Hauksson, P. M. Shearer, Computing a large refined catalog of focal mechanisms for southern California (1981-2010): Temporal stability of the style of faulting. Bull. Seismol. Soc. Am. 102, 1179–1194 (2012).
1992 | 4 | 25 | 5 | 32 | 12.08 | 34.0355 | -116.3048 | 6.25 | 2.8 | 158 | 77 | -173 | 66.42 | 83.18 | -13.09 | 4 | W. Yang, E. Hauksson, P. M. Shearer, Computing a large refined catalog of focal mechanisms for southern California (1981-2010): Temporal stability of the style of faulting. Bull. Seismol. Soc. Am. 102, 1179–1194 (2012).
1992 | 4 | 25 | 5 | 40 | 2.59 | 33.8743 | -116.2848 | 1.41 | 3.75 | 328 | 89 | -171 | 237.84 | 81 | -1.01 | 4 | W. Yang, E. Hauksson, P. M. Shearer, Computing a large refined catalog of focal mechanisms for southern California (1981-2010): Temporal stability of the style of faulting. Bull. Seismol. Soc. Am. 102, 1179–1194 (2012).
1992 | 4 | 25 | 6 | 21 | 45.85 | 34.0092 | -116.3315 | 1.58 | 2.55 | 172 | 77 | -158 | 76.81 | 68.59 | -13.98 | 4 | W. Yang, E. Hauksson, P. M. Shearer, Computing a large refined catalog of focal mechanisms for southern California (1981-2010): Temporal stability of the style of faulting. Bull. Seismol. Soc. Am. 102, 1179–1194 (2012).
1992 | 4 | 25 | 7 | 4 | 56.7 | 33.8922 | -116.2852 | 3.77 | 2.6 | 338 | 65 | 178 | 68.85 | 88.19 | 25.01 | 4 | W. Yang, E. Hauksson, P. M. Shearer, Computing a large refined catalog of focal mechanisms for southern California (1981-2010): Temporal stability of the style of faulting. Bull. Seismol. Soc. Am. 102, 1179–1194 (2012).
1992 | 4 | 25 | 9 | 29 | 19.23 | 33.9918 | -116.276 | 2.24 | 2.91 | 332 | 72 | -162 | 236.27 | 72.91 | -18.86 | 4 | W. Yang, E. Hauksson, P. M. Shearer, Computing a large refined catalog of focal mechanisms for southern California (1981-2010): Temporal stability of the style of faulting. Bull. Seismol. Soc. Am. 102, 1179–1194 (2012).
1992 | 4 | 25 | 9 | 34 | 41.35 | 33.9933 | -116.2765 | 2.52 | 3.94 | 341 | 76 | 169 | 73.69 | 79.33 | 14.25 | 4 | W. Yang, E. Hauksson, P. M. Shearer, Computing a large refined catalog of focal mechanisms for southern California (1981-2010): Temporal stability of the style of faulting. Bull. Seismol. Soc. Am. 102, 1179–1194 (2012).
1992 | 4 | 25 | 9 | 48 | 32.64 | 34.0217 | -116.3177 | 3.63 | 2.49 | 164 | 89 | -162 | 73.68 | 72 | -1.05 | 4 | W. Yang, E. Hauksson, P. M. Shearer, Computing a large refined catalog of focal mechanisms for southern California (1981-2010): Temporal stability of the style of faulting. Bull. Seismol. Soc. Am. 102, 1179–1194 (2012).
1992 | 4 | 25 | 10 | 1 | 38.74 | 33.9928 | -116.279 | 2.71 | 3.19 | 333 | 73 | -175 | 241.53 | 85.22 | -17.06 | 4 | W. Yang, E. Hauksson, P. M. Shearer, Computing a large refined catalog of focal mechanisms for southern California (1981-2010): Temporal stability of the style of faulting. Bull. Seismol. Soc. Am. 102, 1179–1194 (2012).
1992 | 4 | 25 | 11 | 56 | 4.92 | 34.0522 | -116.3092 | 2.74 | 3.01 | 174 | 73 | -169 | 80.75 | 79.49 | -17.3 | 4 | W. Yang, E. Hauksson, P. M. Shearer, Computing a large refined catalog of focal mechanisms for southern California (1981-2010): Temporal stability of the style of faulting. Bull. Seismol. Soc. Am. 102, 1179–1194 (2012).
1992 | 4 | 25 | 11 | 59 | 35.27 | 34.053 | -116.3217 | 7.21 | 2.34 | 184 | 78 | 163 | 277.64 | 73.38 | 12.53 | 4 | W. Yang, E. Hauksson, P. M. Shearer, Computing a large refined catalog of focal mechanisms for southern California (1981-2010): Temporal stability of the style of faulting. Bull. Seismol. Soc. Am. 102, 1179–1194 (2012).
1992 | 4 | 25 | 12 | 4 | 22.04 | 33.978 | -116.2815 | 2.53 | 2.45 | 347 | 85 | -163 | 255.47 | 73.07 | -5.23 | 4 | W. Yang, E. Hauksson, P. M. Shearer, Computing a large refined catalog of focal mechanisms for southern California (1981-2010): Temporal stability of the style of faulting. Bull. Seismol. Soc. Am. 102, 1179–1194 (2012).
1992 | 4 | 25 | 12 | 54 | 29.84 | 33.9378 | -116.3127 | 6.57 | 2.26 | 20 | 55 | -82 | 186.23 | 35.79 | -101.24 | 4 | W. Yang, E. Hauksson, P. M. Shearer, Computing a large refined catalog of focal mechanisms for southern California (1981-2010): Temporal stability of the style of faulting. Bull. Seismol. Soc. Am. 102, 1179–1194 (2012).
1992 | 4 | 25 | 12 | 59 | 10.9 | 33.9482 | -116.3513 | 4.59 | 2.44 | 16 | 40 | -75 | 176.72 | 51.62 | -102.25 | 4 | W. Yang, E. Hauksson, P. M. Shearer, Computing a large refined catalog of focal mechanisms for southern California (1981-2010): Temporal stability of the style of faulting. Bull. Seismol. Soc. Am. 102, 1179–1194 (2012).
1992 | 4 | 25 | 13 | 28 | 59.66 | 33.9537 | -116.309 | 4.74 | 2.81 | 334 | 78 | -162 | 240.14 | 72.41 | -12.6 | 4 | W. Yang, E. Hauksson, P. M. Shearer, Computing a large refined catalog of focal mechanisms for southern California (1981-2010): Temporal stability of the style of faulting. Bull. Seismol. Soc. Am. 102, 1179–1194 (2012).
1992 | 4 | 25 | 13 | 38 | 15.6 | 33.8912 | -116.2862 | 3.75 | 2.97 | 332 | 70 | -162 | 235.66 | 73.12 | -20.94 | 4 | W. Yang, E. Hauksson, P. M. Shearer, Computing a large refined catalog of focal mechanisms for southern California (1981-2010): Temporal stability of the style of faulting. Bull. Seismol. Soc. Am. 102, 1179–1194 (2012).
1992 | 4 | 25 | 13 | 58 | 51.39 | 34.1658 | -116.3337 | 3.42 | 2.98 | 12 | 82 | -162 | 279.41 | 72.18 | -8.41 | 4 | W. Yang, E. Hauksson, P. M. Shearer, Computing a large refined catalog of focal mechanisms for southern California (1981-2010): Temporal stability of the style of faulting. Bull. Seismol. Soc. Am. 102, 1179–1194 (2012).
1992 | 4 | 25 | 14 | 41 | 46.94 | 33.9718 | -116.3062 | 2.44 | 2.35 | 182 | 89 | 137 | 272.93 | 47.01 | 1.37 | 4 | W. Yang, E. Hauksson, P. M. Shearer, Computing a large refined catalog of focal mechanisms for southern California (1981-2010): Temporal stability of the style of faulting. Bull. Seismol. Soc. Am. 102, 1179–1194 (2012).
1992 | 4 | 25 | 16 | 4 | 23.44 | 34.0547 | -116.3265 | 5.3 | 2.67 | 168 | 86 | 162 | 259.3 | 72.05 | 4.21 | 4 | W. Yang, E. Hauksson, P. M. Shearer, Computing a large refined catalog of focal mechanisms for southern California (1981-2010): Temporal stability of the style of faulting. Bull. Seismol. Soc. Am. 102, 1179–1194 (2012).
1992 | 4 | 25 | 18 | 4 | 11.5 | 33.9933 | -116.282 | 3.05 | 2.49 | 182 | 77 | 148 | 280 | 58.91 | 15.23 | 4 | W. Yang, E. Hauksson, P. M. Shearer, Computing a large refined catalog of focal mechanisms for southern California (1981-2010): Temporal stability of the style of faulting. Bull. Seismol. Soc. Am. 102, 1179–1194 (2012).
1992 | 4 | 25 | 19 | 11 | 50.45 | 34.0575 | -116.3113 | 5.82 | 2.5 | 192 | 42 | -88 | 9.31 | 48.03 | -91.8 | 4 | W. Yang, E. Hauksson, P. M. Shearer, Computing a large refined catalog of focal mechanisms for southern California (1981-2010): Temporal stability of the style of faulting. Bull. Seismol. Soc. Am. 102, 1179–1194 (2012).
1992 | 4 | 25 | 19 | 39 | 24.24 | 33.9633 | -116.3517 | 4.84 | 3.54 | 39 | 39 | -32 | 154.9 | 70.52 | -124.48 | 4 | W. Yang, E. Hauksson, P. M. Shearer, Computing a large refined catalog of focal mechanisms for southern California (1981-2010): Temporal stability of the style of faulting. Bull. Seismol. Soc. Am. 102, 1179–1194 (2012).
1992 | 4 | 25 | 19 | 50 | 42 | 40.2913 | -124.451 | 5.117 | 4.13 | 85 | 55 | -160 | 343.21 | 73.73 | -36.69 | 16 | Focal mechanisms from U.S. Geological Survey Advanced National Seismic System (ANSS) Comprehensive Catalog of Earthquake Events and Products, https://www.sciencebase.gov/catalog/item/52eab950e4b0444d1ce67917
1992 | 4 | 25 | 19 | 55 | 7 | 40.4252 | -124.4167 | 9.594 | 3.69 | 15 | 90 | -110 | 285 | 20 | 0 | 16 | Focal mechanisms from U.S. Geological Survey Advanced National Seismic System (ANSS) Comprehensive Catalog of Earthquake Events and Products, https://www.sciencebase.gov/catalog/item/52eab950e4b0444d1ce67917
1992 | 4 | 25 | 20 | 0 | 8 | 40.4915 | -124.4192 | 24.204 | 3.74 | 325 | 20 | 170 | 64.41 | 86.6 | 70.28 | 16 | Focal mechanisms from U.S. Geological Survey Advanced National Seismic System (ANSS) Comprehensive Catalog of Earthquake Events and Products, https://www.sciencebase.gov/catalog/item/52eab950e4b0444d1ce67917
1992 | 4 | 25 | 20 | 12 | 36 | 40.4248 | -124.4338 | 9.106 | 4.11 | 175 | 45 | 90 | 355 | 45 | 90 | 16 | Focal mechanisms from U.S. Geological Survey Advanced National Seismic System (ANSS) Comprehensive Catalog of Earthquake Events and Products, https://www.sciencebase.gov/catalog/item/52eab950e4b0444d1ce67917
1992 | 4 | 25 | 20 | 29 | 17 | 40.4093 | -124.403 | 10.199 | 3.61 | 325 | 60 | -50 | 85.79 | 48.44 | -138.07 | 16 | Focal mechanisms from U.S. Geological Survey Advanced National Seismic System (ANSS) Comprehensive Catalog of Earthquake Events and Products, https://www.sciencebase.gov/catalog/item/52eab950e4b0444d1ce67917
1992 | 4 | 25 | 21 | 9 | 14 | 40.3812 | -124.2163 | 9.876 | 3.54 | 0 | 45 | 180 | 90 | 90 | 45 | 16 | Focal mechanisms from U.S. Geological Survey Advanced National Seismic System (ANSS) Comprehensive Catalog of Earthquake Events and Products, https://www.sciencebase.gov/catalog/item/52eab950e4b0444d1ce67917
1992 | 4 | 25 | 21 | 50 | 1.18 | 33.9963 | -116.2163 | 4.35 | 2.42 | 348 | 88 | 170 | 78.35 | 80.01 | 2.03 | 4 | W. Yang, E. Hauksson, P. M. Shearer, Computing a large refined catalog of focal mechanisms for southern California (1981-2010): Temporal stability of the style of faulting. Bull. Seismol. Soc. Am. 102, 1179–1194 (2012).
1992 | 4 | 25 | 22 | 37 | 48.47 | 33.973 | -116.3142 | 8.11 | 2.5 | 114 | 88 | -173 | 23.75 | 83 | -2.02 | 4 | W. Yang, E. Hauksson, P. M. Shearer, Computing a large refined catalog of focal mechanisms for southern California (1981-2010): Temporal stability of the style of faulting. Bull. Seismol. Soc. Am. 102, 1179–1194 (2012).
1992 | 4 | 25 | 22 | 43 | 51.3 | 33.9823 | -116.3165 | 9.09 | 2.48 | 168 | 87 | -173 | 77.63 | 83.01 | -3.02 | 4 | W. Yang, E. Hauksson, P. M. Shearer, Computing a large refined catalog of focal mechanisms for southern California (1981-2010): Temporal stability of the style of faulting. Bull. Seismol. Soc. Am. 102, 1179–1194 (2012).
1992 | 4 | 25 | 23 | 7 | 58.79 | 33.969 | -116.2995 | 3.58 | 2.5 | 173 | 89 | -174 | 82.89 | 84 | -1.01 | 4 | W. Yang, E. Hauksson, P. M. Shearer, Computing a large refined catalog of focal mechanisms for southern California (1981-2010): Temporal stability of the style of faulting. Bull. Seismol. Soc. Am. 102, 1179–1194 (2012).
1992 | 4 | 26 | 0 | 9 | 39.16 | 33.9633 | -116.3035 | 1.34 | 2.2 | 350 | 50 | 156 | 95.97 | 71.85 | 42.57 | 4 | W. Yang, E. Hauksson, P. M. Shearer, Computing a large refined catalog of focal mechanisms for southern California (1981-2010): Temporal stability of the style of faulting. Bull. Seismol. Soc. Am. 102, 1179–1194 (2012).
1992 | 4 | 26 | 1 | 17 | 29.99 | 33.9702 | -116.3163 | 9.99 | 2.84 | 168 | 85 | -159 | 76.08 | 69.08 | -5.35 | 4 | W. Yang, E. Hauksson, P. M. Shearer, Computing a large refined catalog of focal mechanisms for southern California (1981-2010): Temporal stability of the style of faulting. Bull. Seismol. Soc. Am. 102, 1179–1194 (2012).
1992 | 4 | 26 | 2 | 20 | 35.2 | 33.9638 | -116.3368 | 6.67 | 2.57 | 343 | 68 | -143 | 237.24 | 56.08 | -26.83 | 4 | W. Yang, E. Hauksson, P. M. Shearer, Computing a large refined catalog of focal mechanisms for southern California (1981-2010): Temporal stability of the style of faulting. Bull. Seismol. Soc. Am. 102, 1179–1194 (2012).
1992 | 4 | 26 | 2 | 51 | 12.47 | 33.9993 | -116.284 | 5.24 | 2.59 | 340 | 87 | 164 | 70.86 | 74.02 | 3.12 | 4 | W. Yang, E. Hauksson, P. M. Shearer, Computing a large refined catalog of focal mechanisms for southern California (1981-2010): Temporal stability of the style of faulting. Bull. Seismol. Soc. Am. 102, 1179–1194 (2012).
1992 | 4 | 26 | 3 | 7 | 57.87 | 34.0028 | -116.327 | 9.03 | 3.63 | 318 | 50 | 171 | 53.81 | 83.12 | 40.35 | 4 | W. Yang, E. Hauksson, P. M. Shearer, Computing a large refined catalog of focal mechanisms for southern California (1981-2010): Temporal stability of the style of faulting. Bull. Seismol. Soc. Am. 102, 1179–1194 (2012).
1992 | 4 | 26 | 4 | 32 | 6.95 | 33.9597 | -116.3588 | 5.49 | 2.18 | 191 | 44 | -110 | 37.84 | 49.25 | -71.72 | 4 | W. Yang, E. Hauksson, P. M. Shearer, Computing a large refined catalog of focal mechanisms for southern California (1981-2010): Temporal stability of the style of faulting. Bull. Seismol. Soc. Am. 102, 1179–1194 (2012).
1992 | 4 | 26 | 4 | 49 | 47.32 | 33.9688 | -116.3063 | 2.14 | 2.85 | 359 | 89 | -163 | 268.69 | 73 | -1.05 | 4 | W. Yang, E. Hauksson, P. M. Shearer, Computing a large refined catalog of focal mechanisms for southern California (1981-2010): Temporal stability of the style of faulting. Bull. Seismol. Soc. Am. 102, 1179–1194 (2012).
1992 | 4 | 26 | 4 | 50 | 17 | 40.429 | -124.3745 | 9.954 | 3.65 | 185 | 45 | 90 | 5 | 45 | 90 | 16 | Focal mechanisms from U.S. Geological Survey Advanced National Seismic System (ANSS) Comprehensive Catalog of Earthquake Events and Products, https://www.sciencebase.gov/catalog/item/52eab950e4b0444d1ce67917
1992 | 4 | 26 | 4 | 53 | 30 | 40.3865 | -124.3008 | 9.026 | 3.58 | 195 | 50 | 60 | 56.93 | 48.44 | 120.79 | 16 | Focal mechanisms from U.S. Geological Survey Advanced National Seismic System (ANSS) Comprehensive Catalog of Earthquake Events and Products, https://www.sciencebase.gov/catalog/item/52eab950e4b0444d1ce67917
1992 | 4 | 26 | 5 | 29 | 9.53 | 34.0492 | -116.3163 | 9.41 | 2.1 | 351 | 89 | -170 | 260.82 | 80 | -1.02 | 4 | W. Yang, E. Hauksson, P. M. Shearer, Computing a large refined catalog of focal mechanisms for southern California (1981-2010): Temporal stability of the style of faulting. Bull. Seismol. Soc. Am. 102, 1179–1194 (2012).
1992 | 4 | 26 | 5 | 54 | 18.01 | 33.9673 | -116.305 | 2.7 | 3.82 | 346 | 82 | -149 | 251.22 | 59.33 | -9.31 | 4 | W. Yang, E. Hauksson, P. M. Shearer, Computing a large refined catalog of focal mechanisms for southern California (1981-2010): Temporal stability of the style of faulting. Bull. Seismol. Soc. Am. 102, 1179–1194 (2012).
1992 | 4 | 26 | 6 | 0 | 50.65 | 33.9593 | -116.3037 | 3.11 | 3.18 | 346 | 73 | -155 | 248.24 | 66.16 | -18.64 | 4 | W. Yang, E. Hauksson, P. M. Shearer, Computing a large refined catalog of focal mechanisms for southern California (1981-2010): Temporal stability of the style of faulting. Bull. Seismol. Soc. Am. 102, 1179–1194 (2012).
1992 | 4 | 26 | 6 | 21 | 56.44 | 34.0072 | -116.316 | 5.15 | 2.67 | 327 | 54 | -126 | 198.03 | 49.12 | -51.03 | 4 | W. Yang, E. Hauksson, P. M. Shearer, Computing a large refined catalog of focal mechanisms for southern California (1981-2010): Temporal stability of the style of faulting. Bull. Seismol. Soc. Am. 102, 1179–1194 (2012).
1992 | 4 | 26 | 6 | 26 | 7.84 | 33.9545 | -116.2998 | 0 | 4.47 | 354 | 71 | -164 | 258.67 | 74.89 | -19.71 | 4 | W. Yang, E. Hauksson, P. M. Shearer, Computing a large refined catalog of focal mechanisms for southern California (1981-2010): Temporal stability of the style of faulting. Bull. Seismol. Soc. Am. 102, 1179–1194 (2012).
1992 | 4 | 26 | 6 | 30 | 26.31 | 33.9535 | -116.3553 | 8.3 | 2.54 | 129 | 90 | 167 | 219 | 77 | 0 | 4 | W. Yang, E. Hauksson, P. M. Shearer, Computing a large refined catalog of focal mechanisms for southern California (1981-2010): Temporal stability of the style of faulting. Bull. Seismol. Soc. Am. 102, 1179–1194 (2012).
1992 | 4 | 26 | 6 | 46 | 24.65 | 33.9637 | -116.3067 | 1.53 | 2.59 | 165 | 89 | 157 | 255.42 | 67 | 1.09 | 4 | W. Yang, E. Hauksson, P. M. Shearer, Computing a large refined catalog of focal mechanisms for southern California (1981-2010): Temporal stability of the style of faulting. Bull. Seismol. Soc. Am. 102, 1179–1194 (2012).
1992 | 4 | 26 | 6 | 47 | 41.14 | 33.9463 | -116.3067 | 2.96 | 2.89 | 338 | 83 | -175 | 247.39 | 85.04 | -7.03 | 4 | W. Yang, E. Hauksson, P. M. Shearer, Computing a large refined catalog of focal mechanisms for southern California (1981-2010): Temporal stability of the style of faulting. Bull. Seismol. Soc. Am. 102, 1179–1194 (2012).
1992 | 4 | 26 | 6 | 59 | 28.39 | 33.9828 | -116.2648 | 6.13 | 2.85 | 157 | 87 | -166 | 66.25 | 76.02 | -3.09 | 4 | W. Yang, E. Hauksson, P. M. Shearer, Computing a large refined catalog of focal mechanisms for southern California (1981-2010): Temporal stability of the style of faulting. Bull. Seismol. Soc. Am. 102, 1179–1194 (2012).
1992 | 4 | 26 | 7 | 11 | 32.93 | 33.9712 | -116.3042 | 3.32 | 2.51 | 331 | 76 | -142 | 230.3 | 53.32 | -17.56 | 4 | W. Yang, E. Hauksson, P. M. Shearer, Computing a large refined catalog of focal mechanisms for southern California (1981-2010): Temporal stability of the style of faulting. Bull. Seismol. Soc. Am. 102, 1179–1194 (2012).
1992 | 4 | 26 | 7 | 20 | 33.08 | 33.9828 | -116.2652 | 6.3 | 2.53 | 337 | 77 | -166 | 243.79 | 76.37 | -13.38 | 4 | W. Yang, E. Hauksson, P. M. Shearer, Computing a large refined catalog of focal mechanisms for southern California (1981-2010): Temporal stability of the style of faulting. Bull. Seismol. Soc. Am. 102, 1179–1194 (2012).
1992 | 4 | 26 | 7 | 39 | 36.98 | 33.9623 | -116.2823 | 2.33 | 2.62 | 340 | 76 | -149 | 241.73 | 60.02 | -16.22 | 4 | W. Yang, E. Hauksson, P. M. Shearer, Computing a large refined catalog of focal mechanisms for southern California (1981-2010): Temporal stability of the style of faulting. Bull. Seismol. Soc. Am. 102, 1179–1194 (2012).
1992 | 4 | 26 | 7 | 41 | 39.7 | 40.42 | -124.6 | 20 | 6.45 | 123 | 75 | 172 | 215.08 | 82.27 | 15.14 | 13 | Global CMT database: https://www.globalcmt.org
1992 | 4 | 26 | 7 | 52 | 4.89 | 33.9713 | -116.3008 | 4.02 | 2.41 | 350 | 72 | -148 | 249.07 | 59.74 | -20.96 | 4 | W. Yang, E. Hauksson, P. M. Shearer, Computing a large refined catalog of focal mechanisms for southern California (1981-2010): Temporal stability of the style of faulting. Bull. Seismol. Soc. Am. 102, 1179–1194 (2012).
1992 | 4 | 26 | 8 | 19 | 48.47 | 34.0003 | -116.3113 | 5.59 | 2.3 | 212 | 41 | -68 | 3.84 | 52.53 | -108.04 | 4 | W. Yang, E. Hauksson, P. M. Shearer, Computing a large refined catalog of focal mechanisms for southern California (1981-2010): Temporal stability of the style of faulting. Bull. Seismol. Soc. Am. 102, 1179–1194 (2012).
1992 | 4 | 26 | 8 | 25 | 22.61 | 33.9467 | -116.3528 | 4.47 | 2.97 | 310 | 76 | -146 | 210.73 | 57.14 | -16.74 | 4 | W. Yang, E. Hauksson, P. M. Shearer, Computing a large refined catalog of focal mechanisms for southern California (1981-2010): Temporal stability of the style of faulting. Bull. Seismol. Soc. Am. 102, 1179–1194 (2012).
1992 | 4 | 26 | 9 | 1 | 9.14 | 33.9983 | -116.2848 | 5.14 | 2.55 | 346 | 78 | -179 | 255.79 | 89.02 | -12 | 4 | W. Yang, E. Hauksson, P. M. Shearer, Computing a large refined catalog of focal mechanisms for southern California (1981-2010): Temporal stability of the style of faulting. Bull. Seismol. Soc. Am. 102, 1179–1194 (2012).
1992 | 4 | 26 | 9 | 6 | 31.09 | 33.9835 | -116.2628 | 5.84 | 2.55 | 335 | 86 | 170 | 65.7 | 80.02 | 4.06 | 4 | W. Yang, E. Hauksson, P. M. Shearer, Computing a large refined catalog of focal mechanisms for southern California (1981-2010): Temporal stability of the style of faulting. Bull. Seismol. Soc. Am. 102, 1179–1194 (2012).
1992 | 4 | 26 | 9 | 24 | 22 | 40.4252 | -124.3708 | 9.184 | 3.93 | 60 | 65 | -150 | 316.29 | 63.05 | -28.3 | 16 | Focal mechanisms from U.S. Geological Survey Advanced National Seismic System (ANSS) Comprehensive Catalog of Earthquake Events and Products, https://www.sciencebase.gov/catalog/item/52eab950e4b0444d1ce67917
1992 | 4 | 26 | 9 | 39 | 15.72 | 33.9772 | -116.2787 | 5.47 | 2.39 | 14 | 90 | -152 | 284 | 62 | 0 | 4 | W. Yang, E. Hauksson, P. M. Shearer, Computing a large refined catalog of focal mechanisms for southern California (1981-2010): Temporal stability of the style of faulting. Bull. Seismol. Soc. Am. 102, 1179–1194 (2012).
1992 | 4 | 26 | 9 | 49 | 53.52 | 33.9768 | -116.279 | 5.58 | 3.42 | 357 | 85 | -174 | 266.48 | 84.02 | -5.03 | 4 | W. Yang, E. Hauksson, P. M. Shearer, Computing a large refined catalog of focal mechanisms for southern California (1981-2010): Temporal stability of the style of faulting. Bull. Seismol. Soc. Am. 102, 1179–1194 (2012).
1992 | 4 | 26 | 9 | 55 | 45.37 | 33.9535 | -116.3562 | 6.77 | 3.7 | 163 | 88 | 172 | 253.28 | 82 | 2.02 | 4 | W. Yang, E. Hauksson, P. M. Shearer, Computing a large refined catalog of focal mechanisms for southern California (1981-2010): Temporal stability of the style of faulting. Bull. Seismol. Soc. Am. 102, 1179–1194 (2012).
1992 | 4 | 26 | 10 | 41 | 36.27 | 33.983 | -116.2635 | 5.49 | 2.59 | 333 | 78 | -164 | 239.59 | 74.36 | -12.47 | 4 | W. Yang, E. Hauksson, P. M. Shearer, Computing a large refined catalog of focal mechanisms for southern California (1981-2010): Temporal stability of the style of faulting. Bull. Seismol. Soc. Am. 102, 1179–1194 (2012).
1992 | 4 | 26 | 11 | 18 | 25.7 | 40.38 | -124.57 | 22 | 6.6 | 222 | 67 | 1 | 131.61 | 89.08 | 157 | 13 | Global CMT database: https://www.globalcmt.org
1992 | 4 | 26 | 12 | 1 | 12.35 | 34.0335 | -116.3278 | 7.23 | 2.47 | 159 | 88 | -178 | 68.93 | 88 | -2 | 4 | W. Yang, E. Hauksson, P. M. Shearer, Computing a large refined catalog of focal mechanisms for southern California (1981-2010): Temporal stability of the style of faulting. Bull. Seismol. Soc. Am. 102, 1179–1194 (2012).
1992 | 4 | 26 | 12 | 4 | 30 | 40.4083 | -124.4142 | 10.484 | 4.16 | 310 | 75 | -160 | 214.62 | 70.71 | -15.92 | 16 | Focal mechanisms from U.S. Geological Survey Advanced National Seismic System (ANSS) Comprehensive Catalog of Earthquake Events and Products, https://www.sciencebase.gov/catalog/item/52eab950e4b0444d1ce67917
1992 | 4 | 26 | 13 | 13 | 36.17 | 34.5245 | -119.0865 | 15.6 | 2.24 | 121 | 66 | 97 | 284.2 | 24.94 | 74.69 | 4 | W. Yang, E. Hauksson, P. M. Shearer, Computing a large refined catalog of focal mechanisms for southern California (1981-2010): Temporal stability of the style of faulting. Bull. Seismol. Soc. Am. 102, 1179–1194 (2012).
1992 | 4 | 26 | 17 | 10 | 32.11 | 33.9742 | -116.3142 | 9.15 | 2.46 | 306 | 82 | 178 | 36.28 | 88.02 | 8 | 4 | W. Yang, E. Hauksson, P. M. Shearer, Computing a large refined catalog of focal mechanisms for southern California (1981-2010): Temporal stability of the style of faulting. Bull. Seismol. Soc. Am. 102, 1179–1194 (2012).
1992 | 4 | 26 | 17 | 14 | 12.96 | 34.0083 | -116.317 | 5.63 | 3.33 | 316 | 58 | -178 | 224.94 | 88.3 | -32.02 | 4 | W. Yang, E. Hauksson, P. M. Shearer, Computing a large refined catalog of focal mechanisms for southern California (1981-2010): Temporal stability of the style of faulting. Bull. Seismol. Soc. Am. 102, 1179–1194 (2012).
1992 | 4 | 26 | 17 | 21 | 37.83 | 34.0573 | -116.3282 | 2.85 | 4.42 | 173 | 82 | -157 | 79.62 | 67.24 | -8.68 | 4 | W. Yang, E. Hauksson, P. M. Shearer, Computing a large refined catalog of focal mechanisms for southern California (1981-2010): Temporal stability of the style of faulting. Bull. Seismol. Soc. Am. 102, 1179–1194 (2012).
1992 | 4 | 26 | 17 | 48 | 44.54 | 33.8632 | -116.2622 | 2.79 | 3.24 | 336 | 76 | -168 | 243.06 | 78.36 | -14.3 | 4 | W. Yang, E. Hauksson, P. M. Shearer, Computing a large refined catalog of focal mechanisms for southern California (1981-2010): Temporal stability of the style of faulting. Bull. Seismol. Soc. Am. 102, 1179–1194 (2012).
1992 | 4 | 26 | 19 | 28 | 26.35 | 34.0178 | -116.3317 | 4.95 | 2.9 | 352 | 49 | -113 | 204.9 | 46 | -65.8 | 4 | W. Yang, E. Hauksson, P. M. Shearer, Computing a large refined catalog of focal mechanisms for southern California (1981-2010): Temporal stability of the style of faulting. Bull. Seismol. Soc. Am. 102, 1179–1194 (2012).
1992 | 4 | 26 | 20 | 6 | 9.87 | 33.979 | -116.2675 | 4.48 | 3.04 | 345 | 86 | -180 | 255 | 90 | -4 | 4 | W. Yang, E. Hauksson, P. M. Shearer, Computing a large refined catalog of focal mechanisms for southern California (1981-2010): Temporal stability of the style of faulting. Bull. Seismol. Soc. Am. 102, 1179–1194 (2012).
1992 | 4 | 26 | 22 | 47 | 58.77 | 33.982 | -116.6605 | 7.8 | 2.94 | 266 | 41 | 106 | 65.2 | 50.9 | 76.53 | 4 | W. Yang, E. Hauksson, P. M. Shearer, Computing a large refined catalog of focal mechanisms for southern California (1981-2010): Temporal stability of the style of faulting. Bull. Seismol. Soc. Am. 102, 1179–1194 (2012).
1992 | 4 | 26 | 23 | 32 | 6.26 | 34.0342 | -116.3152 | 5.39 | 2.6 | 194 | 46 | -124 | 58.16 | 53.39 | -59.93 | 4 | W. Yang, E. Hauksson, P. M. Shearer, Computing a large refined catalog of focal mechanisms for southern California (1981-2010): Temporal stability of the style of faulting. Bull. Seismol. Soc. Am. 102, 1179–1194 (2012).
1992 | 4 | 26 | 23 | 37 | 12.77 | 33.9758 | -116.2787 | 4.3 | 2.4 | 344 | 82 | -174 | 253.16 | 84.06 | -8.04 | 4 | W. Yang, E. Hauksson, P. M. Shearer, Computing a large refined catalog of focal mechanisms for southern California (1981-2010): Temporal stability of the style of faulting. Bull. Seismol. Soc. Am. 102, 1179–1194 (2012).
1992 | 4 | 27 | 0 | 0 | 20.49 | 34.0408 | -116.3113 | 1.89 | 2.88 | 179 | 65 | -145 | 72.52 | 58.68 | -29.65 | 4 | W. Yang, E. Hauksson, P. M. Shearer, Computing a large refined catalog of focal mechanisms for southern California (1981-2010): Temporal stability of the style of faulting. Bull. Seismol. Soc. Am. 102, 1179–1194 (2012).
1992 | 4 | 27 | 0 | 6 | 24 | 40.319 | -124.6152 | 5.572 | 3.69 | 105 | 35 | -150 | 349.69 | 73.33 | -58.77 | 16 | Focal mechanisms from U.S. Geological Survey Advanced National Seismic System (ANSS) Comprehensive Catalog of Earthquake Events and Products, https://www.sciencebase.gov/catalog/item/52eab950e4b0444d1ce67917
1992 | 4 | 27 | 0 | 32 | 43.73 | 34.0583 | -116.3278 | 7.21 | 2.16 | 191 | 65 | -144 | 83.93 | 57.81 | -29.96 | 4 | W. Yang, E. Hauksson, P. M. Shearer, Computing a large refined catalog of focal mechanisms for southern California (1981-2010): Temporal stability of the style of faulting. Bull. Seismol. Soc. Am. 102, 1179–1194 (2012).
1992 | 4 | 27 | 0 | 33 | 58.19 | 33.961 | -116.3627 | 5.08 | 2.32 | 169 | 55 | -110 | 21.4 | 39.67 | -63.97 | 4 | W. Yang, E. Hauksson, P. M. Shearer, Computing a large refined catalog of focal mechanisms for southern California (1981-2010): Temporal stability of the style of faulting. Bull. Seismol. Soc. Am. 102, 1179–1194 (2012).
1992 | 4 | 27 | 0 | 36 | 22.94 | 34.0708 | -116.3335 | 3.29 | 2.98 | 162 | 88 | -179 | 71.97 | 89 | -2 | 4 | W. Yang, E. Hauksson, P. M. Shearer, Computing a large refined catalog of focal mechanisms for southern California (1981-2010): Temporal stability of the style of faulting. Bull. Seismol. Soc. Am. 102, 1179–1194 (2012).
1992 | 4 | 27 | 3 | 11 | 19.12 | 33.9425 | -116.2975 | 1.82 | 4.35 | 337 | 52 | -178 | 245.77 | 88.42 | -38.02 | 4 | W. Yang, E. Hauksson, P. M. Shearer, Computing a large refined catalog of focal mechanisms for southern California (1981-2010): Temporal stability of the style of faulting. Bull. Seismol. Soc. Am. 102, 1179–1194 (2012).
1992 | 4 | 27 | 3 | 52 | 12.01 | 33.9787 | -116.3175 | 8.26 | 3.43 | 195 | 84 | -168 | 103.73 | 78.07 | -6.13 | 4 | W. Yang, E. Hauksson, P. M. Shearer, Computing a large refined catalog of focal mechanisms for southern California (1981-2010): Temporal stability of the style of faulting. Bull. Seismol. Soc. Am. 102, 1179–1194 (2012).
1992 | 4 | 27 | 5 | 33 | 26.34 | 34.0173 | -116.3122 | 4.48 | 2.62 | 334 | 87 | 170 | 64.53 | 80.01 | 3.05 | 4 | W. Yang, E. Hauksson, P. M. Shearer, Computing a large refined catalog of focal mechanisms for southern California (1981-2010): Temporal stability of the style of faulting. Bull. Seismol. Soc. Am. 102, 1179–1194 (2012).
1992 | 4 | 27 | 6 | 17 | 37.2 | 33.9365 | -116.3083 | 2.36 | 2.1 | 341 | 87 | -169 | 250.42 | 79.02 | -3.06 | 4 | W. Yang, E. Hauksson, P. M. Shearer, Computing a large refined catalog of focal mechanisms for southern California (1981-2010): Temporal stability of the style of faulting. Bull. Seismol. Soc. Am. 102, 1179–1194 (2012).
1992 | 4 | 27 | 7 | 18 | 23.24 | 33.9602 | -116.3212 | 3.9 | 2.51 | 342 | 78 | -159 | 247.44 | 69.48 | -12.83 | 4 | W. Yang, E. Hauksson, P. M. Shearer, Computing a large refined catalog of focal mechanisms for southern California (1981-2010): Temporal stability of the style of faulting. Bull. Seismol. Soc. Am. 102, 1179–1194 (2012).
1992 | 4 | 27 | 8 | 12 | 58.85 | 34.0372 | -116.3258 | 10.47 | 2.5 | 151 | 86 | 177 | 241.21 | 87.01 | 4.01 | 4 | W. Yang, E. Hauksson, P. M. Shearer, Computing a large refined catalog of focal mechanisms for southern California (1981-2010): Temporal stability of the style of faulting. Bull. Seismol. Soc. Am. 102, 1179–1194 (2012).
1992 | 4 | 27 | 8 | 13 | 35.29 | 34.0812 | -116.3185 | 1.96 | 3.29 | 161 | 85 | -171 | 70.21 | 81.03 | -5.06 | 4 | W. Yang, E. Hauksson, P. M. Shearer, Computing a large refined catalog of focal mechanisms for southern California (1981-2010): Temporal stability of the style of faulting. Bull. Seismol. Soc. Am. 102, 1179–1194 (2012).
1992 | 4 | 27 | 8 | 22 | 10.76 | 34.0468 | -116.3295 | 4.11 | 2.43 | 308 | 77 | -161 | 213.57 | 71.5 | -13.72 | 4 | W. Yang, E. Hauksson, P. M. Shearer, Computing a large refined catalog of focal mechanisms for southern California (1981-2010): Temporal stability of the style of faulting. Bull. Seismol. Soc. Am. 102, 1179–1194 (2012).
1992 | 4 | 27 | 8 | 29 | 7.62 | 33.9563 | -116.284 | 1.73 | 3.28 | 328 | 36 | 177 | 60.43 | 88.24 | 54.04 | 4 | W. Yang, E. Hauksson, P. M. Shearer, Computing a large refined catalog of focal mechanisms for southern California (1981-2010): Temporal stability of the style of faulting. Bull. Seismol. Soc. Am. 102, 1179–1194 (2012).
1992 | 4 | 27 | 8 | 53 | 32.75 | 34.0622 | -116.3107 | 3.6 | 2.69 | 335 | 89 | 168 | 65.21 | 78 | 1.02 | 4 | W. Yang, E. Hauksson, P. M. Shearer, Computing a large refined catalog of focal mechanisms for southern California (1981-2010): Temporal stability of the style of faulting. Bull. Seismol. Soc. Am. 102, 1179–1194 (2012).
1992 | 4 | 27 | 12 | 52 | 22.17 | 34.0435 | -116.3085 | 1.54 | 2.65 | 178 | 69 | -153 | 77.65 | 64.92 | -23.31 | 4 | W. Yang, E. Hauksson, P. M. Shearer, Computing a large refined catalog of focal mechanisms for southern California (1981-2010): Temporal stability of the style of faulting. Bull. Seismol. Soc. Am. 102, 1179–1194 (2012).
1992 | 4 | 27 | 13 | 21 | 10.31 | 33.9507 | -116.3382 | 4.82 | 3.06 | 169 | 45 | -106 | 11.07 | 47.18 | -74.59 | 4 | W. Yang, E. Hauksson, P. M. Shearer, Computing a large refined catalog of focal mechanisms for southern California (1981-2010): Temporal stability of the style of faulting. Bull. Seismol. Soc. Am. 102, 1179–1194 (2012).
1992 | 4 | 27 | 13 | 28 | 19.05 | 33.948 | -116.3002 | 2.72 | 3.5 | 339 | 56 | -160 | 237.5 | 73.53 | -35.67 | 4 | W. Yang, E. Hauksson, P. M. Shearer, Computing a large refined catalog of focal mechanisms for southern California (1981-2010): Temporal stability of the style of faulting. Bull. Seismol. Soc. Am. 102, 1179–1194 (2012).
1992 | 4 | 27 | 13 | 30 | 54.61 | 33.949 | -116.299 | 2.73 | 2.9 | 330 | 60 | 166 | 67.11 | 77.91 | 30.75 | 4 | W. Yang, E. Hauksson, P. M. Shearer, Computing a large refined catalog of focal mechanisms for southern California (1981-2010): Temporal stability of the style of faulting. Bull. Seismol. Soc. Am. 102, 1179–1194 (2012).
1992 | 4 | 27 | 13 | 56 | 39.17 | 33.9807 | -116.3225 | 8.97 | 2.09 | 198 | 73 | -179 | 107.71 | 89.04 | -17 | 4 | W. Yang, E. Hauksson, P. M. Shearer, Computing a large refined catalog of focal mechanisms for southern California (1981-2010): Temporal stability of the style of faulting. Bull. Seismol. Soc. Am. 102, 1179–1194 (2012).
1992 | 4 | 27 | 14 | 40 | 33.03 | 34.0527 | -116.334 | 4.55 | 2.62 | 175 | 44 | -119 | 32.62 | 52.59 | -64.91 | 4 | W. Yang, E. Hauksson, P. M. Shearer, Computing a large refined catalog of focal mechanisms for southern California (1981-2010): Temporal stability of the style of faulting. Bull. Seismol. Soc. Am. 102, 1179–1194 (2012).
1992 | 4 | 27 | 15 | 1 | 6.31 | 33.9523 | -116.3523 | 3.98 | 2.34 | 299 | 64 | -169 | 204.13 | 80.13 | -26.42 | 4 | W. Yang, E. Hauksson, P. M. Shearer, Computing a large refined catalog of focal mechanisms for southern California (1981-2010): Temporal stability of the style of faulting. Bull. Seismol. Soc. Am. 102, 1179–1194 (2012).
1992 | 4 | 27 | 15 | 13 | 21.66 | 33.9618 | -116.3588 | 3.42 | 2.4 | 162 | 55 | -122 | 29.45 | 46 | -52.88 | 4 | W. Yang, E. Hauksson, P. M. Shearer, Computing a large refined catalog of focal mechanisms for southern California (1981-2010): Temporal stability of the style of faulting. Bull. Seismol. Soc. Am. 102, 1179–1194 (2012).
1992 | 4 | 27 | 17 | 8 | 37.45 | 33.8922 | -116.2647 | 3.52 | 2.45 | 161 | 80 | 144 | 258.19 | 54.63 | 12.3 | 4 | W. Yang, E. Hauksson, P. M. Shearer, Computing a large refined catalog of focal mechanisms for southern California (1981-2010): Temporal stability of the style of faulting. Bull. Seismol. Soc. Am. 102, 1179–1194 (2012).
1992 | 4 | 27 | 17 | 28 | 4.82 | 34.0365 | -116.3017 | 6.28 | 2.53 | 160 | 82 | -172 | 68.88 | 82.08 | -8.08 | 4 | W. Yang, E. Hauksson, P. M. Shearer, Computing a large refined catalog of focal mechanisms for southern California (1981-2010): Temporal stability of the style of faulting. Bull. Seismol. Soc. Am. 102, 1179–1194 (2012).
1992 | 4 | 27 | 20 | 36 | 35.39 | 34.0075 | -116.3173 | 9.07 | 1.89 | 260 | 87 | 167 | 350.69 | 77.02 | 3.08 | 4 | W. Yang, E. Hauksson, P. M. Shearer, Computing a large refined catalog of focal mechanisms for southern California (1981-2010): Temporal stability of the style of faulting. Bull. Seismol. Soc. Am. 102, 1179–1194 (2012).
1992 | 4 | 27 | 20 | 50 | 9.89 | 33.9852 | -116.3177 | 8.25 | 1.94 | 1 | 82 | -178 | 270.72 | 88.02 | -8 | 4 | W. Yang, E. Hauksson, P. M. Shearer, Computing a large refined catalog of focal mechanisms for southern California (1981-2010): Temporal stability of the style of faulting. Bull. Seismol. Soc. Am. 102, 1179–1194 (2012).
1992 | 4 | 27 | 20 | 50 | 27.91 | 33.9747 | -116.278 | 4.68 | 2.21 | 189 | 73 | -161 | 93.25 | 71.86 | -17.92 | 4 | W. Yang, E. Hauksson, P. M. Shearer, Computing a large refined catalog of focal mechanisms for southern California (1981-2010): Temporal stability of the style of faulting. Bull. Seismol. Soc. Am. 102, 1179–1194 (2012).
1992 | 4 | 27 | 20 | 56 | 29.44 | 33.9393 | -116.3062 | 2.13 | 2.72 | 339 | 64 | -164 | 241.84 | 75.66 | -26.9 | 4 | W. Yang, E. Hauksson, P. M. Shearer, Computing a large refined catalog of focal mechanisms for southern California (1981-2010): Temporal stability of the style of faulting. Bull. Seismol. Soc. Am. 102, 1179–1194 (2012).
1992 | 4 | 27 | 22 | 5 | 37.13 | 33.9547 | -116.3143 | 5.37 | 2.08 | 3 | 86 | -128 | 267.9 | 38.18 | -6.48 | 4 | W. Yang, E. Hauksson, P. M. Shearer, Computing a large refined catalog of focal mechanisms for southern California (1981-2010): Temporal stability of the style of faulting. Bull. Seismol. Soc. Am. 102, 1179–1194 (2012).
1992 | 4 | 27 | 22 | 59 | 40.43 | 34.0488 | -116.3145 | 9.48 | 2.01 | 169 | 79 | -178 | 78.62 | 88.04 | -11.01 | 4 | W. Yang, E. Hauksson, P. M. Shearer, Computing a large refined catalog of focal mechanisms for southern California (1981-2010): Temporal stability of the style of faulting. Bull. Seismol. Soc. Am. 102, 1179–1194 (2012).
1992 | 4 | 28 | 1 | 5 | 48.19 | 33.996 | -116.219 | 4.45 | 2.05 | 348 | 88 | 171 | 78.32 | 81.01 | 2.02 | 4 | W. Yang, E. Hauksson, P. M. Shearer, Computing a large refined catalog of focal mechanisms for southern California (1981-2010): Temporal stability of the style of faulting. Bull. Seismol. Soc. Am. 102, 1179–1194 (2012).
1992 | 4 | 28 | 2 | 39 | 15.31 | 33.9728 | -116.294 | 3.04 | 2.65 | 227 | 36 | -62 | 13.69 | 58.74 | -108.83 | 4 | W. Yang, E. Hauksson, P. M. Shearer, Computing a large refined catalog of focal mechanisms for southern California (1981-2010): Temporal stability of the style of faulting. Bull. Seismol. Soc. Am. 102, 1179–1194 (2012).
1992 | 4 | 28 | 3 | 18 | 28.12 | 33.9523 | -116.3417 | 3.81 | 2.82 | 173 | 69 | -112 | 41.43 | 30.05 | -45.7 | 4 | W. Yang, E. Hauksson, P. M. Shearer, Computing a large refined catalog of focal mechanisms for southern California (1981-2010): Temporal stability of the style of faulting. Bull. Seismol. Soc. Am. 102, 1179–1194 (2012).
1992 | 4 | 28 | 4 | 45 | 3.82 | 33.9963 | -116.2828 | 5.61 | 2.15 | 166 | 89 | -176 | 75.93 | 86 | -1 | 4 | W. Yang, E. Hauksson, P. M. Shearer, Computing a large refined catalog of focal mechanisms for southern California (1981-2010): Temporal stability of the style of faulting. Bull. Seismol. Soc. Am. 102, 1179–1194 (2012).
1992 | 4 | 28 | 5 | 1 | 37.49 | 33.9572 | -116.347 | 5.19 | 2.14 | 337 | 68 | -136 | 227.11 | 49.9 | -29.32 | 4 | W. Yang, E. Hauksson, P. M. Shearer, Computing a large refined catalog of focal mechanisms for southern California (1981-2010): Temporal stability of the style of faulting. Bull. Seismol. Soc. Am. 102, 1179–1194 (2012).
1992 | 4 | 28 | 5 | 9 | 34.95 | 33.9833 | -116.2908 | 4.6 | 2.18 | 354 | 80 | 166 | 86.48 | 76.22 | 10.3 | 4 | W. Yang, E. Hauksson, P. M. Shearer, Computing a large refined catalog of focal mechanisms for southern California (1981-2010): Temporal stability of the style of faulting. Bull. Seismol. Soc. Am. 102, 1179–1194 (2012).
1992 | 4 | 28 | 7 | 32 | 44.36 | 33.9482 | -116.304 | 3.18 | 3.13 | 317 | 48 | -177 | 224.99 | 87.77 | -42.04 | 4 | W. Yang, E. Hauksson, P. M. Shearer, Computing a large refined catalog of focal mechanisms for southern California (1981-2010): Temporal stability of the style of faulting. Bull. Seismol. Soc. Am. 102, 1179–1194 (2012).
1992 | 4 | 28 | 8 | 1 | 18.05 | 34.0042 | -116.3337 | 3.5 | 2.67 | 310 | 45 | -139 | 188.42 | 62.36 | -52.96 | 4 | W. Yang, E. Hauksson, P. M. Shearer, Computing a large refined catalog of focal mechanisms for southern California (1981-2010): Temporal stability of the style of faulting. Bull. Seismol. Soc. Am. 102, 1179–1194 (2012).
1992 | 4 | 28 | 8 | 15 | 42.15 | 33.999 | -116.283 | 5.43 | 2.96 | 340 | 89 | 179 | 70.02 | 89 | 1 | 4 | W. Yang, E. Hauksson, P. M. Shearer, Computing a large refined catalog of focal mechanisms for southern California (1981-2010): Temporal stability of the style of faulting. Bull. Seismol. Soc. Am. 102, 1179–1194 (2012).
1992 | 4 | 28 | 10 | 33 | 52.73 | 34.0043 | -116.333 | 4.87 | 3.08 | 308 | 72 | -172 | 215.51 | 82.39 | -18.17 | 4 | W. Yang, E. Hauksson, P. M. Shearer, Computing a large refined catalog of focal mechanisms for southern California (1981-2010): Temporal stability of the style of faulting. Bull. Seismol. Soc. Am. 102, 1179–1194 (2012).
1992 | 4 | 28 | 11 | 10 | 16.33 | 33.9663 | -116.3182 | 5.56 | 2.15 | 274 | 27 | -24 | 25.64 | 79.36 | -114.96 | 4 | W. Yang, E. Hauksson, P. M. Shearer, Computing a large refined catalog of focal mechanisms for southern California (1981-2010): Temporal stability of the style of faulting. Bull. Seismol. Soc. Am. 102, 1179–1194 (2012).
1992 | 4 | 28 | 11 | 13 | 19.96 | 33.947 | -116.2963 | 2.22 | 3.97 | 336 | 50 | -166 | 236.89 | 79.32 | -40.85 | 4 | W. Yang, E. Hauksson, P. M. Shearer, Computing a large refined catalog of focal mechanisms for southern California (1981-2010): Temporal stability of the style of faulting. Bull. Seismol. Soc. Am. 102, 1179–1194 (2012).
1992 | 4 | 28 | 11 | 22 | 44.79 | 33.9453 | -116.2928 | 1.45 | 2.94 | 341 | 45 | -165 | 240.27 | 79.45 | -45.99 | 4 | W. Yang, E. Hauksson, P. M. Shearer, Computing a large refined catalog of focal mechanisms for southern California (1981-2010): Temporal stability of the style of faulting. Bull. Seismol. Soc. Am. 102, 1179–1194 (2012).
1992 | 4 | 28 | 11 | 32 | 14.26 | 34.0412 | -116.2932 | 4.23 | 3.17 | 348 | 78 | 179 | 78.21 | 89.02 | 12 | 4 | W. Yang, E. Hauksson, P. M. Shearer, Computing a large refined catalog of focal mechanisms for southern California (1981-2010): Temporal stability of the style of faulting. Bull. Seismol. Soc. Am. 102, 1179–1194 (2012).
1992 | 4 | 28 | 11 | 33 | 26.57 | 33.9433 | -116.2947 | 1.52 | 4.09 | 334 | 58 | -170 | 238.66 | 81.53 | -32.4 | 4 | W. Yang, E. Hauksson, P. M. Shearer, Computing a large refined catalog of focal mechanisms for southern California (1981-2010): Temporal stability of the style of faulting. Bull. Seismol. Soc. Am. 102, 1179–1194 (2012).
1992 | 4 | 28 | 11 | 37 | 41.04 | 34.0402 | -116.2928 | 4.24 | 2.44 | 5 | 73 | -180 | 275 | 90 | -17 | 4 | W. Yang, E. Hauksson, P. M. Shearer, Computing a large refined catalog of focal mechanisms for southern California (1981-2010): Temporal stability of the style of faulting. Bull. Seismol. Soc. Am. 102, 1179–1194 (2012).
1992 | 4 | 28 | 11 | 57 | 37.47 | 34.0412 | -116.2932 | 4.12 | 2.5 | 353 | 71 | -173 | 260.71 | 83.38 | -19.13 | 4 | W. Yang, E. Hauksson, P. M. Shearer, Computing a large refined catalog of focal mechanisms for southern California (1981-2010): Temporal stability of the style of faulting. Bull. Seismol. Soc. Am. 102, 1179–1194 (2012).
1992 | 4 | 28 | 12 | 9 | 0.83 | 34.0365 | -116.3178 | 6.31 | 2.17 | 24 | 40 | -110 | 229.41 | 52.84 | -73.99 | 4 | W. Yang, E. Hauksson, P. M. Shearer, Computing a large refined catalog of focal mechanisms for southern California (1981-2010): Temporal stability of the style of faulting. Bull. Seismol. Soc. Am. 102, 1179–1194 (2012).
1992 | 4 | 28 | 12 | 35 | 30.61 | 34.0395 | -116.2238 | 9.88 | 2.13 | 311 | 82 | -179 | 220.86 | 89.01 | -8 | 4 | W. Yang, E. Hauksson, P. M. Shearer, Computing a large refined catalog of focal mechanisms for southern California (1981-2010): Temporal stability of the style of faulting. Bull. Seismol. Soc. Am. 102, 1179–1194 (2012).
1992 | 4 | 28 | 13 | 41 | 36.64 | 34.0412 | -116.2957 | 3.88 | 2.61 | 346 | 71 | 170 | 79.29 | 80.55 | 19.27 | 4 | W. Yang, E. Hauksson, P. M. Shearer, Computing a large refined catalog of focal mechanisms for southern California (1981-2010): Temporal stability of the style of faulting. Bull. Seismol. Soc. Am. 102, 1179–1194 (2012).
1992 | 4 | 28 | 14 | 19 | 37.95 | 33.9845 | -116.3235 | 8.63 | 2.6 | 180 | 76 | -175 | 88.79 | 85.15 | -14.05 | 4 | W. Yang, E. Hauksson, P. M. Shearer, Computing a large refined catalog of focal mechanisms for southern California (1981-2010): Temporal stability of the style of faulting. Bull. Seismol. Soc. Am. 102, 1179–1194 (2012).
1992 | 4 | 28 | 14 | 27 | 0.19 | 33.9562 | -116.2925 | 2.48 | 3.88 | 339 | 55 | -159 | 236.58 | 72.93 | -36.87 | 4 | W. Yang, E. Hauksson, P. M. Shearer, Computing a large refined catalog of focal mechanisms for southern California (1981-2010): Temporal stability of the style of faulting. Bull. Seismol. Soc. Am. 102, 1179–1194 (2012).
1992 | 4 | 28 | 14 | 32 | 46.29 | 33.9558 | -116.2948 | 2.68 | 3.1 | 323 | 73 | -165 | 228.52 | 75.67 | -17.56 | 4 | W. Yang, E. Hauksson, P. M. Shearer, Computing a large refined catalog of focal mechanisms for southern California (1981-2010): Temporal stability of the style of faulting. Bull. Seismol. Soc. Am. 102, 1179–1194 (2012).
1992 | 4 | 28 | 15 | 25 | 16.21 | 33.968 | -116.3242 | 4.67 | 3.52 | 352 | 65 | -162 | 254.18 | 73.74 | -26.12 | 4 | W. Yang, E. Hauksson, P. M. Shearer, Computing a large refined catalog of focal mechanisms for southern California (1981-2010): Temporal stability of the style of faulting. Bull. Seismol. Soc. Am. 102, 1179–1194 (2012).
1992 | 4 | 28 | 15 | 47 | 21.45 | 33.9785 | -116.3753 | 6.22 | 2.47 | 231 | 74 | -56 | 343.23 | 37.16 | -152.85 | 4 | W. Yang, E. Hauksson, P. M. Shearer, Computing a large refined catalog of focal mechanisms for southern California (1981-2010): Temporal stability of the style of faulting. Bull. Seismol. Soc. Am. 102, 1179–1194 (2012).
1992 | 4 | 28 | 17 | 23 | 1 | 38.5618 | -119.5408 | 4.527 | 3.7 | 85 | 15 | 20 | 335.63 | 84.92 | 104.13 | 16 | Focal mechanisms from U.S. Geological Survey Advanced National Seismic System (ANSS) Comprehensive Catalog of Earthquake Events and Products, https://www.sciencebase.gov/catalog/item/52eab950e4b0444d1ce67917
1992 | 4 | 28 | 18 | 26 | 28.29 | 34.0197 | -116.3133 | 4.35 | 1.94 | 356 | 47 | -97 | 186.21 | 43.46 | -82.55 | 4 | W. Yang, E. Hauksson, P. M. Shearer, Computing a large refined catalog of focal mechanisms for southern California (1981-2010): Temporal stability of the style of faulting. Bull. Seismol. Soc. Am. 102, 1179–1194 (2012).
1992 | 4 | 28 | 19 | 36 | 13.89 | 33.9825 | -116.2663 | 2.61 | 3.62 | 338 | 71 | 179 | 68.33 | 89.05 | 19 | 4 | W. Yang, E. Hauksson, P. M. Shearer, Computing a large refined catalog of focal mechanisms for southern California (1981-2010): Temporal stability of the style of faulting. Bull. Seismol. Soc. Am. 102, 1179–1194 (2012).
1992 | 4 | 28 | 19 | 37 | 38.95 | 33.983 | -116.267 | 2.76 | 2.94 | 332 | 79 | -163 | 238.66 | 73.32 | -11.49 | 4 | W. Yang, E. Hauksson, P. M. Shearer, Computing a large refined catalog of focal mechanisms for southern California (1981-2010): Temporal stability of the style of faulting. Bull. Seismol. Soc. Am. 102, 1179–1194 (2012).
1992 | 4 | 28 | 19 | 56 | 28.95 | 33.9818 | -116.2672 | 2.6 | 2.85 | 326 | 87 | -170 | 235.47 | 80.01 | -3.05 | 4 | W. Yang, E. Hauksson, P. M. Shearer, Computing a large refined catalog of focal mechanisms for southern California (1981-2010): Temporal stability of the style of faulting. Bull. Seismol. Soc. Am. 102, 1179–1194 (2012).
1992 | 4 | 29 | 9 | 59 | 6.98 | 33.995 | -116.257 | 3.78 | 2.58 | 177 | 52 | -115 | 34.14 | 44.42 | -61.59 | 4 | W. Yang, E. Hauksson, P. M. Shearer, Computing a large refined catalog of focal mechanisms for southern California (1981-2010): Temporal stability of the style of faulting. Bull. Seismol. Soc. Am. 102, 1179–1194 (2012).
1992 | 4 | 29 | 10 | 24 | 27.97 | 34.0805 | -117.833 | 14.8 | 2.75 | 331 | 74 | -177 | 240.17 | 87.12 | -16.02 | 4 | W. Yang, E. Hauksson, P. M. Shearer, Computing a large refined catalog of focal mechanisms for southern California (1981-2010): Temporal stability of the style of faulting. Bull. Seismol. Soc. Am. 102, 1179–1194 (2012).
1992 | 4 | 29 | 10 | 28 | 19.61 | 33.9927 | -116.2768 | 3.72 | 2.13 | 334 | 73 | -139 | 229.74 | 51.14 | -22.05 | 4 | W. Yang, E. Hauksson, P. M. Shearer, Computing a large refined catalog of focal mechanisms for southern California (1981-2010): Temporal stability of the style of faulting. Bull. Seismol. Soc. Am. 102, 1179–1194 (2012).
1992 | 4 | 29 | 11 | 1 | 23.6 | 35.7668 | -117.6845 | 8.95 | 2.5 | 158 | 81 | -155 | 63.83 | 65.33 | -9.91 | 4 | W. Yang, E. Hauksson, P. M. Shearer, Computing a large refined catalog of focal mechanisms for southern California (1981-2010): Temporal stability of the style of faulting. Bull. Seismol. Soc. Am. 102, 1179–1194 (2012).
1992 | 4 | 29 | 11 | 18 | 20.28 | 34.0778 | -116.3057 | 4.74 | 2.57 | 34 | 36 | -112 | 240.54 | 56.98 | -74.77 | 4 | W. Yang, E. Hauksson, P. M. Shearer, Computing a large refined catalog of focal mechanisms for southern California (1981-2010): Temporal stability of the style of faulting. Bull. Seismol. Soc. Am. 102, 1179–1194 (2012).
1992 | 4 | 29 | 12 | 36 | 37.14 | 34 | -116.3113 | 5.52 | 2.75 | 29 | 46 | -81 | 196.16 | 44.73 | -99.2 | 4 | W. Yang, E. Hauksson, P. M. Shearer, Computing a large refined catalog of focal mechanisms for southern California (1981-2010): Temporal stability of the style of faulting. Bull. Seismol. Soc. Am. 102, 1179–1194 (2012).
1992 | 4 | 29 | 13 | 10 | 45.98 | 33.9558 | -116.2962 | 2.82 | 3.05 | 159 | 84 | -164 | 67.28 | 74.09 | -6.24 | 4 | W. Yang, E. Hauksson, P. M. Shearer, Computing a large refined catalog of focal mechanisms for southern California (1981-2010): Temporal stability of the style of faulting. Bull. Seismol. Soc. Am. 102, 1179–1194 (2012).
1992 | 4 | 29 | 15 | 39 | 14.29 | 33.9598 | -116.3138 | 8.93 | 2.08 | 340 | 86 | 156 | 71.78 | 66.06 | 4.38 | 4 | W. Yang, E. Hauksson, P. M. Shearer, Computing a large refined catalog of focal mechanisms for southern California (1981-2010): Temporal stability of the style of faulting. Bull. Seismol. Soc. Am. 102, 1179–1194 (2012).
1992 | 4 | 29 | 19 | 2 | 44.57 | 33.9987 | -116.2795 | 4.72 | 2.17 | 165 | 89 | 178 | 255.03 | 88 | 1 | 4 | W. Yang, E. Hauksson, P. M. Shearer, Computing a large refined catalog of focal mechanisms for southern California (1981-2010): Temporal stability of the style of faulting. Bull. Seismol. Soc. Am. 102, 1179–1194 (2012).
1992 | 4 | 29 | 19 | 46 | 14.15 | 34.0052 | -116.3155 | 5.32 | 2.65 | 188 | 79 | 169 | 280.12 | 79.2 | 11.2 | 4 | W. Yang, E. Hauksson, P. M. Shearer, Computing a large refined catalog of focal mechanisms for southern California (1981-2010): Temporal stability of the style of faulting. Bull. Seismol. Soc. Am. 102, 1179–1194 (2012).
1992 | 4 | 29 | 21 | 19 | 44.01 | 34.0538 | -116.3263 | 4.68 | 2.47 | 184 | 69 | 168 | 278.36 | 78.81 | 21.43 | 4 | W. Yang, E. Hauksson, P. M. Shearer, Computing a large refined catalog of focal mechanisms for southern California (1981-2010): Temporal stability of the style of faulting. Bull. Seismol. Soc. Am. 102, 1179–1194 (2012).
1992 | 4 | 29 | 23 | 7 | 37.95 | 33.9497 | -116.3387 | 6.28 | 1.98 | 342 | 85 | -146 | 248.64 | 56.15 | -6.02 | 4 | W. Yang, E. Hauksson, P. M. Shearer, Computing a large refined catalog of focal mechanisms for southern California (1981-2010): Temporal stability of the style of faulting. Bull. Seismol. Soc. Am. 102, 1179–1194 (2012).
1992 | 4 | 29 | 23 | 44 | 17.48 | 33.9438 | -116.3622 | 4.76 | 2.46 | 287 | 52 | -171 | 191.43 | 82.92 | -38.34 | 4 | W. Yang, E. Hauksson, P. M. Shearer, Computing a large refined catalog of focal mechanisms for southern California (1981-2010): Temporal stability of the style of faulting. Bull. Seismol. Soc. Am. 102, 1179–1194 (2012).
1992 | 4 | 29 | 23 | 48 | 44.02 | 34.0137 | -116.3177 | 9.4 | 2.07 | 157 | 84 | 179 | 247.1 | 89.01 | 6 | 4 | W. Yang, E. Hauksson, P. M. Shearer, Computing a large refined catalog of focal mechanisms for southern California (1981-2010): Temporal stability of the style of faulting. Bull. Seismol. Soc. Am. 102, 1179–1194 (2012).
1992 | 4 | 30 | 0 | 27 | 15.11 | 34.017 | -116.3175 | 5.3 | 2.35 | 182 | 43 | -86 | 356.54 | 47.13 | -93.72 | 4 | W. Yang, E. Hauksson, P. M. Shearer, Computing a large refined catalog of focal mechanisms for southern California (1981-2010): Temporal stability of the style of faulting. Bull. Seismol. Soc. Am. 102, 1179–1194 (2012).
1992 | 4 | 30 | 1 | 15 | 14.67 | 33.9973 | -116.2458 | 2.42 | 1.89 | 347 | 76 | 165 | 80.71 | 75.46 | 14.47 | 4 | W. Yang, E. Hauksson, P. M. Shearer, Computing a large refined catalog of focal mechanisms for southern California (1981-2010): Temporal stability of the style of faulting. Bull. Seismol. Soc. Am. 102, 1179–1194 (2012).
1992 | 4 | 30 | 1 | 18 | 27.52 | 33.9642 | -116.3363 | 6.64 | 1.73 | 339 | 59 | -146 | 229.84 | 61.36 | -35.93 | 4 | W. Yang, E. Hauksson, P. M. Shearer, Computing a large refined catalog of focal mechanisms for southern California (1981-2010): Temporal stability of the style of faulting. Bull. Seismol. Soc. Am. 102, 1179–1194 (2012).
1992 | 4 | 30 | 1 | 50 | 43.19 | 34.0268 | -116.093 | 2.72 | 3.96 | 357 | 85 | -156 | 264.78 | 66.1 | -5.47 | 4 | W. Yang, E. Hauksson, P. M. Shearer, Computing a large refined catalog of focal mechanisms for southern California (1981-2010): Temporal stability of the style of faulting. Bull. Seismol. Soc. Am. 102, 1179–1194 (2012).
1992 | 4 | 30 | 2 | 5 | 23.53 | 33.9695 | -116.3185 | 10.24 | 1.72 | 167 | 82 | -160 | 74.1 | 70.2 | -8.51 | 4 | W. Yang, E. Hauksson, P. M. Shearer, Computing a large refined catalog of focal mechanisms for southern California (1981-2010): Temporal stability of the style of faulting. Bull. Seismol. Soc. Am. 102, 1179–1194 (2012).
1992 | 4 | 30 | 2 | 50 | 12.74 | 34.028 | -116.2077 | 10.41 | 1.99 | 337 | 81 | -128 | 235.68 | 38.89 | -14.43 | 4 | W. Yang, E. Hauksson, P. M. Shearer, Computing a large refined catalog of focal mechanisms for southern California (1981-2010): Temporal stability of the style of faulting. Bull. Seismol. Soc. Am. 102, 1179–1194 (2012).
1992 | 4 | 30 | 4 | 47 | 53.42 | 33.966 | -116.3138 | 9.77 | 1.77 | 161 | 82 | 179 | 251.14 | 89.01 | 8 | 4 | W. Yang, E. Hauksson, P. M. Shearer, Computing a large refined catalog of focal mechanisms for southern California (1981-2010): Temporal stability of the style of faulting. Bull. Seismol. Soc. Am. 102, 1179–1194 (2012).
1992 | 4 | 30 | 4 | 52 | 9.43 | 33.9412 | -116.3187 | 4.88 | 1.88 | 191 | 77 | -148 | 93 | 58.91 | -15.23 | 4 | W. Yang, E. Hauksson, P. M. Shearer, Computing a large refined catalog of focal mechanisms for southern California (1981-2010): Temporal stability of the style of faulting. Bull. Seismol. Soc. Am. 102, 1179–1194 (2012).
1992 | 4 | 30 | 5 | 24 | 3.41 | 34.0008 | -116.2992 | 5.1 | 2.28 | 13 | 53 | -97 | 204.53 | 37.56 | -80.81 | 4 | W. Yang, E. Hauksson, P. M. Shearer, Computing a large refined catalog of focal mechanisms for southern California (1981-2010): Temporal stability of the style of faulting. Bull. Seismol. Soc. Am. 102, 1179–1194 (2012).
1992 | 4 | 30 | 5 | 25 | 45.84 | 33.9577 | -116.3115 | 8.94 | 1.99 | 330 | 75 | -154 | 232.81 | 64.95 | -16.6 | 4 | W. Yang, E. Hauksson, P. M. Shearer, Computing a large refined catalog of focal mechanisms for southern California (1981-2010): Temporal stability of the style of faulting. Bull. Seismol. Soc. Am. 102, 1179–1194 (2012).
1992 | 4 | 30 | 5 | 43 | 14.16 | 34.028 | -116.3217 | 8.83 | 2.34 | 170 | 86 | -165 | 78.93 | 75.04 | -4.14 | 4 | W. Yang, E. Hauksson, P. M. Shearer, Computing a large refined catalog of focal mechanisms for southern California (1981-2010): Temporal stability of the style of faulting. Bull. Seismol. Soc. Am. 102, 1179–1194 (2012).
1992 | 4 | 30 | 6 | 44 | 12.74 | 33.9515 | -116.3335 | 5.79 | 2.08 | 335 | 76 | -152 | 237.67 | 62.9 | -15.77 | 4 | W. Yang, E. Hauksson, P. M. Shearer, Computing a large refined catalog of focal mechanisms for southern California (1981-2010): Temporal stability of the style of faulting. Bull. Seismol. Soc. Am. 102, 1179–1194 (2012).
1992 | 4 | 30 | 6 | 57 | 2.19 | 33.9578 | -116.3145 | 5.37 | 2.39 | 165 | 87 | 123 | 259.61 | 33.12 | 5.5 | 4 | W. Yang, E. Hauksson, P. M. Shearer, Computing a large refined catalog of focal mechanisms for southern California (1981-2010): Temporal stability of the style of faulting. Bull. Seismol. Soc. Am. 102, 1179–1194 (2012).
1992 | 4 | 30 | 9 | 26 | 43.63 | 35.597 | -118.3372 | 4.34 | 1.85 | 324 | 79 | -152 | 228.21 | 62.56 | -12.42 | 4 | W. Yang, E. Hauksson, P. M. Shearer, Computing a large refined catalog of focal mechanisms for southern California (1981-2010): Temporal stability of the style of faulting. Bull. Seismol. Soc. Am. 102, 1179–1194 (2012).
1992 | 4 | 30 | 9 | 53 | 26 | 40.2747 | -124.3993 | 23.466 | 4.18 | 175 | 50 | -20 | 278.17 | 74.81 | -138.24 | 16 | Focal mechanisms from U.S. Geological Survey Advanced National Seismic System (ANSS) Comprehensive Catalog of Earthquake Events and Products, https://www.sciencebase.gov/catalog/item/52eab950e4b0444d1ce67917
1992 | 4 | 30 | 10 | 43 | 33.75 | 33.9772 | -116.2832 | 4.77 | 2.69 | 321 | 83 | 177 | 51.37 | 87.02 | 7.01 | 4 | W. Yang, E. Hauksson, P. M. Shearer, Computing a large refined catalog of focal mechanisms for southern California (1981-2010): Temporal stability of the style of faulting. Bull. Seismol. Soc. Am. 102, 1179–1194 (2012).
1992 | 4 | 30 | 11 | 47 | 56.57 | 33.997 | -116.2835 | 5.86 | 1.93 | 349 | 89 | 167 | 79.23 | 77 | 1.03 | 4 | W. Yang, E. Hauksson, P. M. Shearer, Computing a large refined catalog of focal mechanisms for southern California (1981-2010): Temporal stability of the style of faulting. Bull. Seismol. Soc. Am. 102, 1179–1194 (2012).
1992 | 4 | 30 | 12 | 40 | 36.23 | 33.9413 | -116.3465 | 7.5 | 1.94 | 135 | 71 | 173 | 227.29 | 83.38 | 19.13 | 4 | W. Yang, E. Hauksson, P. M. Shearer, Computing a large refined catalog of focal mechanisms for southern California (1981-2010): Temporal stability of the style of faulting. Bull. Seismol. Soc. Am. 102, 1179–1194 (2012).
1992 | 4 | 30 | 12 | 54 | 0.79 | 33.8388 | -116.2602 | 3.15 | 2.55 | 133 | 56 | 125 | 261.61 | 47.23 | 49.62 | 4 | W. Yang, E. Hauksson, P. M. Shearer, Computing a large refined catalog of focal mechanisms for southern California (1981-2010): Temporal stability of the style of faulting. Bull. Seismol. Soc. Am. 102, 1179–1194 (2012).
1992 | 4 | 30 | 12 | 56 | 11.61 | 33.9832 | -116.2637 | 5.89 | 2.08 | 337 | 81 | -177 | 246.53 | 87.04 | -9.01 | 4 | W. Yang, E. Hauksson, P. M. Shearer, Computing a large refined catalog of focal mechanisms for southern California (1981-2010): Temporal stability of the style of faulting. Bull. Seismol. Soc. Am. 102, 1179–1194 (2012).
1992 | 4 | 30 | 13 | 32 | 43.89 | 33.9548 | -116.314 | 6.13 | 3.15 | 348 | 89 | -141 | 257.19 | 51.01 | -1.29 | 4 | W. Yang, E. Hauksson, P. M. Shearer, Computing a large refined catalog of focal mechanisms for southern California (1981-2010): Temporal stability of the style of faulting. Bull. Seismol. Soc. Am. 102, 1179–1194 (2012).
1992 | 4 | 30 | 13 | 52 | 18.85 | 34.0013 | -116.3167 | 5.74 | 2.04 | 179 | 65 | 159 | 278.21 | 71.05 | 26.54 | 4 | W. Yang, E. Hauksson, P. M. Shearer, Computing a large refined catalog of focal mechanisms for southern California (1981-2010): Temporal stability of the style of faulting. Bull. Seismol. Soc. Am. 102, 1179–1194 (2012).
1992 | 4 | 30 | 14 | 26 | 49.46 | 33.9557 | -116.3142 | 6.05 | 1.68 | 9 | 89 | -121 | 277.34 | 31.01 | -1.94 | 4 | W. Yang, E. Hauksson, P. M. Shearer, Computing a large refined catalog of focal mechanisms for southern California (1981-2010): Temporal stability of the style of faulting. Bull. Seismol. Soc. Am. 102, 1179–1194 (2012).
1992 | 4 | 30 | 15 | 8 | 49.97 | 33.9935 | -116.2518 | 4.91 | 2.06 | 346 | 81 | 165 | 78.4 | 75.19 | 9.31 | 4 | W. Yang, E. Hauksson, P. M. Shearer, Computing a large refined catalog of focal mechanisms for southern California (1981-2010): Temporal stability of the style of faulting. Bull. Seismol. Soc. Am. 102, 1179–1194 (2012).
1992 | 4 | 30 | 15 | 12 | 59.81 | 33.9862 | -116.2712 | 6.56 | 2.06 | 156 | 77 | 171 | 248.04 | 81.23 | 13.16 | 4 | W. Yang, E. Hauksson, P. M. Shearer, Computing a large refined catalog of focal mechanisms for southern California (1981-2010): Temporal stability of the style of faulting. Bull. Seismol. Soc. Am. 102, 1179–1194 (2012).
1992 | 4 | 30 | 15 | 18 | 35.67 | 34.0453 | -116.3202 | 7.25 | 2.01 | 196 | 57 | -175 | 103.27 | 85.81 | -33.1 | 4 | W. Yang, E. Hauksson, P. M. Shearer, Computing a large refined catalog of focal mechanisms for southern California (1981-2010): Temporal stability of the style of faulting. Bull. Seismol. Soc. Am. 102, 1179–1194 (2012).
1992 | 4 | 30 | 15 | 25 | 2.25 | 34.046 | -116.312 | 2.07 | 2.67 | 180 | 77 | -163 | 86.07 | 73.45 | -13.57 | 4 | W. Yang, E. Hauksson, P. M. Shearer, Computing a large refined catalog of focal mechanisms for southern California (1981-2010): Temporal stability of the style of faulting. Bull. Seismol. Soc. Am. 102, 1179–1194 (2012).
1992 | 4 | 30 | 15 | 28 | 26.8 | 34.0428 | -116.3122 | 2.14 | 2.45 | 177 | 75 | 175 | 268.3 | 85.17 | 15.05 | 4 | W. Yang, E. Hauksson, P. M. Shearer, Computing a large refined catalog of focal mechanisms for southern California (1981-2010): Temporal stability of the style of faulting. Bull. Seismol. Soc. Am. 102, 1179–1194 (2012).
1992 | 4 | 30 | 15 | 55 | 36.75 | 33.943 | -116.362 | 4.66 | 2.92 | 296 | 45 | -159 | 190.81 | 75.32 | -46.97 | 4 | W. Yang, E. Hauksson, P. M. Shearer, Computing a large refined catalog of focal mechanisms for southern California (1981-2010): Temporal stability of the style of faulting. Bull. Seismol. Soc. Am. 102, 1179–1194 (2012).
1992 | 4 | 30 | 16 | 57 | 27.58 | 34.0168 | -116.3202 | 5.46 | 2.07 | 172 | 58 | -109 | 25.01 | 36.69 | -62.48 | 4 | W. Yang, E. Hauksson, P. M. Shearer, Computing a large refined catalog of focal mechanisms for southern California (1981-2010): Temporal stability of the style of faulting. Bull. Seismol. Soc. Am. 102, 1179–1194 (2012).
1992 | 4 | 30 | 16 | 58 | 42.99 | 33.9488 | -116.3553 | 3.57 | 2.31 | 7 | 39 | -88 | 184.43 | 51.03 | -91.62 | 4 | W. Yang, E. Hauksson, P. M. Shearer, Computing a large refined catalog of focal mechanisms for southern California (1981-2010): Temporal stability of the style of faulting. Bull. Seismol. Soc. Am. 102, 1179–1194 (2012).
1992 | 4 | 30 | 17 | 54 | 29.16 | 34.0152 | -116.32 | 8.11 | 2.2 | 172 | 66 | -171 | 78.31 | 81.78 | -24.26 | 4 | W. Yang, E. Hauksson, P. M. Shearer, Computing a large refined catalog of focal mechanisms for southern California (1981-2010): Temporal stability of the style of faulting. Bull. Seismol. Soc. Am. 102, 1179–1194 (2012).
1992 | 4 | 30 | 17 | 56 | 0.81 | 33.955 | -116.3143 | 6.12 | 2.25 | 3 | 36 | -81 | 171.92 | 54.51 | -96.48 | 4 | W. Yang, E. Hauksson, P. M. Shearer, Computing a large refined catalog of focal mechanisms for southern California (1981-2010): Temporal stability of the style of faulting. Bull. Seismol. Soc. Am. 102, 1179–1194 (2012).
1992 | 4 | 30 | 18 | 8 | 12 | 33.9545 | -116.3142 | 6.11 | 2.6 | 167 | 62 | -107 | 20.07 | 32.4 | -61.19 | 4 | W. Yang, E. Hauksson, P. M. Shearer, Computing a large refined catalog of focal mechanisms for southern California (1981-2010): Temporal stability of the style of faulting. Bull. Seismol. Soc. Am. 102, 1179–1194 (2012).
1992 | 4 | 30 | 19 | 21 | 52.91 | 33.9932 | -116.252 | 4.83 | 2.04 | 348 | 83 | 172 | 78.98 | 82.06 | 7.07 | 4 | W. Yang, E. Hauksson, P. M. Shearer, Computing a large refined catalog of focal mechanisms for southern California (1981-2010): Temporal stability of the style of faulting. Bull. Seismol. Soc. Am. 102, 1179–1194 (2012).
1992 | 4 | 30 | 19 | 38 | 27.91 | 33.945 | -116.3253 | 4.33 | 2.28 | 334 | 86 | -151 | 241.79 | 61.08 | -4.57 | 4 | W. Yang, E. Hauksson, P. M. Shearer, Computing a large refined catalog of focal mechanisms for southern California (1981-2010): Temporal stability of the style of faulting. Bull. Seismol. Soc. Am. 102, 1179–1194 (2012).
1992 | 4 | 30 | 20 | 15 | 50.89 | 33.9947 | -116.282 | 6.27 | 2.71 | 337 | 85 | 165 | 68.34 | 75.06 | 5.18 | 4 | W. Yang, E. Hauksson, P. M. Shearer, Computing a large refined catalog of focal mechanisms for southern California (1981-2010): Temporal stability of the style of faulting. Bull. Seismol. Soc. Am. 102, 1179–1194 (2012).
1992 | 4 | 30 | 20 | 27 | 57.32 | 34.0393 | -116.3173 | 9.93 | 2.51 | 160 | 82 | 178 | 250.28 | 88.02 | 8 | 4 | W. Yang, E. Hauksson, P. M. Shearer, Computing a large refined catalog of focal mechanisms for southern California (1981-2010): Temporal stability of the style of faulting. Bull. Seismol. Soc. Am. 102, 1179–1194 (2012).
1992 | 4 | 30 | 20 | 34 | 37.78 | 33.9587 | -116.3533 | 3.87 | 2.33 | 346 | 74 | -138 | 242.06 | 49.97 | -21.1 | 4 | W. Yang, E. Hauksson, P. M. Shearer, Computing a large refined catalog of focal mechanisms for southern California (1981-2010): Temporal stability of the style of faulting. Bull. Seismol. Soc. Am. 102, 1179–1194 (2012).
1992 | 4 | 30 | 20 | 36 | 32.41 | 33.9668 | -116.2873 | 2.57 | 3.1 | 345 | 55 | -141 | 230.09 | 58.97 | -42.02 | 4 | W. Yang, E. Hauksson, P. M. Shearer, Computing a large refined catalog of focal mechanisms for southern California (1981-2010): Temporal stability of the style of faulting. Bull. Seismol. Soc. Am. 102, 1179–1194 (2012).
1992 | 4 | 30 | 21 | 21 | 14.4 | 34.0722 | -116.3142 | 3.45 | 2.58 | 336 | 84 | -180 | 246 | 90 | -6 | 4 | W. Yang, E. Hauksson, P. M. Shearer, Computing a large refined catalog of focal mechanisms for southern California (1981-2010): Temporal stability of the style of faulting. Bull. Seismol. Soc. Am. 102, 1179–1194 (2012).
1992 | 4 | 30 | 22 | 11 | 37.93 | 33.9652 | -116.3177 | 5.07 | 2.11 | 193 | 59 | -168 | 96.75 | 79.73 | -31.56 | 4 | W. Yang, E. Hauksson, P. M. Shearer, Computing a large refined catalog of focal mechanisms for southern California (1981-2010): Temporal stability of the style of faulting. Bull. Seismol. Soc. Am. 102, 1179–1194 (2012).
1992 | 4 | 30 | 22 | 43 | 4.16 | 34.045 | -116.3123 | 1.98 | 3.02 | 2 | 88 | -175 | 271.83 | 85 | -2.01 | 4 | W. Yang, E. Hauksson, P. M. Shearer, Computing a large refined catalog of focal mechanisms for southern California (1981-2010): Temporal stability of the style of faulting. Bull. Seismol. Soc. Am. 102, 1179–1194 (2012).
1992 | 5 | 1 | 0 | 44 | 29.47 | 34.0067 | -116.3195 | 10.19 | 1.92 | 102 | 82 | 176 | 192.56 | 86.04 | 8.02 | 4 | W. Yang, E. Hauksson, P. M. Shearer, Computing a large refined catalog of focal mechanisms for southern California (1981-2010): Temporal stability of the style of faulting. Bull. Seismol. Soc. Am. 102, 1179–1194 (2012).
1992 | 5 | 1 | 1 | 2 | 29 | 37.0997 | -121.026 | -0.304 | 3.53 | 15 | 80 | -170 | 283.25 | 80.15 | -10.15 | 16 | Focal mechanisms from U.S. Geological Survey Advanced National Seismic System (ANSS) Comprehensive Catalog of Earthquake Events and Products, https://www.sciencebase.gov/catalog/item/52eab950e4b0444d1ce67917
1992 | 5 | 1 | 1 | 27 | 16.72 | 33.904 | -116.2902 | 5.67 | 2.27 | 327 | 84 | 168 | 58.27 | 78.07 | 6.13 | 4 | W. Yang, E. Hauksson, P. M. Shearer, Computing a large refined catalog of focal mechanisms for southern California (1981-2010): Temporal stability of the style of faulting. Bull. Seismol. Soc. Am. 102, 1179–1194 (2012).
1992 | 5 | 1 | 6 | 3 | 27.1 | 34.0413 | -116.322 | 6.99 | 3.41 | 13 | 69 | -152 | 272.21 | 64.01 | -23.5 | 4 | W. Yang, E. Hauksson, P. M. Shearer, Computing a large refined catalog of focal mechanisms for southern California (1981-2010): Temporal stability of the style of faulting. Bull. Seismol. Soc. Am. 102, 1179–1194 (2012).
1992 | 5 | 1 | 6 | 14 | 9.11 | 34.074 | -116.3168 | 2.44 | 2.84 | 165 | 82 | -168 | 73.31 | 78.12 | -8.18 | 4 | W. Yang, E. Hauksson, P. M. Shearer, Computing a large refined catalog of focal mechanisms for southern California (1981-2010): Temporal stability of the style of faulting. Bull. Seismol. Soc. Am. 102, 1179–1194 (2012).
1992 | 5 | 1 | 7 | 6 | 39.21 | 34.0367 | -116.308 | 5.36 | 2.54 | 332 | 79 | -176 | 241.24 | 86.07 | -11.03 | 4 | W. Yang, E. Hauksson, P. M. Shearer, Computing a large refined catalog of focal mechanisms for southern California (1981-2010): Temporal stability of the style of faulting. Bull. Seismol. Soc. Am. 102, 1179–1194 (2012).
1992 | 5 | 1 | 7 | 8 | 37.81 | 33.9608 | -116.2787 | 1.62 | 2.4 | 337 | 57 | -147 | 227.52 | 62.82 | -37.75 | 4 | W. Yang, E. Hauksson, P. M. Shearer, Computing a large refined catalog of focal mechanisms for southern California (1981-2010): Temporal stability of the style of faulting. Bull. Seismol. Soc. Am. 102, 1179–1194 (2012).
1992 | 5 | 1 | 7 | 13 | 53.01 | 33.9795 | -116.3552 | 5.82 | 2.38 | 2 | 41 | -152 | 250.14 | 72.06 | -52.49 | 4 | W. Yang, E. Hauksson, P. M. Shearer, Computing a large refined catalog of focal mechanisms for southern California (1981-2010): Temporal stability of the style of faulting. Bull. Seismol. Soc. Am. 102, 1179–1194 (2012).
1992 | 5 | 1 | 8 | 0 | 24.04 | 33.9628 | -116.352 | 6.03 | 2.46 | 157 | 89 | -164 | 66.71 | 74 | -1.04 | 4 | W. Yang, E. Hauksson, P. M. Shearer, Computing a large refined catalog of focal mechanisms for southern California (1981-2010): Temporal stability of the style of faulting. Bull. Seismol. Soc. Am. 102, 1179–1194 (2012).
1992 | 5 | 1 | 8 | 11 | 45.63 | 34.0327 | -116.3258 | 7.55 | 2.44 | 192 | 51 | -113 | 46 | 44.33 | -64.24 | 4 | W. Yang, E. Hauksson, P. M. Shearer, Computing a large refined catalog of focal mechanisms for southern California (1981-2010): Temporal stability of the style of faulting. Bull. Seismol. Soc. Am. 102, 1179–1194 (2012).
1992 | 5 | 1 | 8 | 19 | 8.21 | 33.983 | -116.3102 | 4.88 | 3 | 24 | 31 | -63 | 173.27 | 62.68 | -105.26 | 4 | W. Yang, E. Hauksson, P. M. Shearer, Computing a large refined catalog of focal mechanisms for southern California (1981-2010): Temporal stability of the style of faulting. Bull. Seismol. Soc. Am. 102, 1179–1194 (2012).
1992 | 5 | 1 | 8 | 53 | 5.62 | 33.952 | -116.3172 | 6.14 | 1.88 | 27 | 89 | -107 | 293.73 | 17.03 | -3.42 | 4 | W. Yang, E. Hauksson, P. M. Shearer, Computing a large refined catalog of focal mechanisms for southern California (1981-2010): Temporal stability of the style of faulting. Bull. Seismol. Soc. Am. 102, 1179–1194 (2012).
1992 | 5 | 1 | 9 | 6 | 49.67 | 33.9913 | -116.2705 | 3.56 | 2.57 | 350 | 89 | 178 | 80.03 | 88 | 1 | 4 | W. Yang, E. Hauksson, P. M. Shearer, Computing a large refined catalog of focal mechanisms for southern California (1981-2010): Temporal stability of the style of faulting. Bull. Seismol. Soc. Am. 102, 1179–1194 (2012).
1992 | 5 | 1 | 10 | 5 | 44.84 | 34.012 | -116.3262 | 7.83 | 2.36 | 354 | 57 | -161 | 253.38 | 74.15 | -34.48 | 4 | W. Yang, E. Hauksson, P. M. Shearer, Computing a large refined catalog of focal mechanisms for southern California (1981-2010): Temporal stability of the style of faulting. Bull. Seismol. Soc. Am. 102, 1179–1194 (2012).
1992 | 5 | 1 | 11 | 26 | 10.56 | 33.9955 | -116.283 | 5.73 | 2.28 | 170 | 83 | -163 | 77.87 | 73.13 | -7.32 | 4 | W. Yang, E. Hauksson, P. M. Shearer, Computing a large refined catalog of focal mechanisms for southern California (1981-2010): Temporal stability of the style of faulting. Bull. Seismol. Soc. Am. 102, 1179–1194 (2012).
1992 | 5 | 1 | 12 | 15 | 33.86 | 33.9525 | -116.3152 | 6.49 | 2.01 | 178 | 81 | 126 | 280.15 | 36.96 | 15.08 | 4 | W. Yang, E. Hauksson, P. M. Shearer, Computing a large refined catalog of focal mechanisms for southern California (1981-2010): Temporal stability of the style of faulting. Bull. Seismol. Soc. Am. 102, 1179–1194 (2012).
1992 | 5 | 1 | 13 | 38 | 41.8 | 33.945 | -116.3143 | 6.5 | 3.97 | 220 | 29 | -71 | 18.51 | 62.72 | -100.23 | 4 | W. Yang, E. Hauksson, P. M. Shearer, Computing a large refined catalog of focal mechanisms for southern California (1981-2010): Temporal stability of the style of faulting. Bull. Seismol. Soc. Am. 102, 1179–1194 (2012).
1992 | 5 | 1 | 16 | 11 | 14.9 | 33.9497 | -116.3417 | 5.02 | 1.87 | 359 | 36 | -67 | 151.31 | 57.24 | -105.85 | 4 | W. Yang, E. Hauksson, P. M. Shearer, Computing a large refined catalog of focal mechanisms for southern California (1981-2010): Temporal stability of the style of faulting. Bull. Seismol. Soc. Am. 102, 1179–1194 (2012).
1992 | 5 | 1 | 16 | 30 | 51.37 | 33.9958 | -116.2532 | 4.03 | 2.41 | 192 | 55 | -133 | 70.4 | 53.2 | -45.75 | 4 | W. Yang, E. Hauksson, P. M. Shearer, Computing a large refined catalog of focal mechanisms for southern California (1981-2010): Temporal stability of the style of faulting. Bull. Seismol. Soc. Am. 102, 1179–1194 (2012).
1992 | 5 | 1 | 17 | 32 | 24.1 | 33.9617 | -116.3133 | 3.85 | 1.94 | 178 | 84 | -157 | 85.46 | 67.13 | -6.51 | 4 | W. Yang, E. Hauksson, P. M. Shearer, Computing a large refined catalog of focal mechanisms for southern California (1981-2010): Temporal stability of the style of faulting. Bull. Seismol. Soc. Am. 102, 1179–1194 (2012).
1992 | 5 | 1 | 20 | 52 | 35.87 | 33.9427 | -116.316 | 6.09 | 1.85 | 22 | 60 | -98 | 217.7 | 30.95 | -76.45 | 4 | W. Yang, E. Hauksson, P. M. Shearer, Computing a large refined catalog of focal mechanisms for southern California (1981-2010): Temporal stability of the style of faulting. Bull. Seismol. Soc. Am. 102, 1179–1194 (2012).
1992 | 5 | 1 | 21 | 0 | 33.02 | 33.9945 | -116.2577 | 3.91 | 1.8 | 172 | 54 | -122 | 38.75 | 46.68 | -53.89 | 4 | W. Yang, E. Hauksson, P. M. Shearer, Computing a large refined catalog of focal mechanisms for southern California (1981-2010): Temporal stability of the style of faulting. Bull. Seismol. Soc. Am. 102, 1179–1194 (2012).
1992 | 5 | 1 | 22 | 58 | 14.12 | 33.968 | -116.3273 | 3.95 | 1.65 | 58 | 50 | -113 | 271.44 | 45.16 | -65.03 | 4 | W. Yang, E. Hauksson, P. M. Shearer, Computing a large refined catalog of focal mechanisms for southern California (1981-2010): Temporal stability of the style of faulting. Bull. Seismol. Soc. Am. 102, 1179–1194 (2012).
1992 | 5 | 1 | 23 | 33 | 57.71 | 34.1245 | -116.2843 | 4.54 | 1.86 | 184 | 45 | -115 | 37.4 | 50.14 | -67.09 | 4 | W. Yang, E. Hauksson, P. M. Shearer, Computing a large refined catalog of focal mechanisms for southern California (1981-2010): Temporal stability of the style of faulting. Bull. Seismol. Soc. Am. 102, 1179–1194 (2012).
1992 | 5 | 2 | 0 | 26 | 45.07 | 34.1247 | -116.2845 | 4.56 | 2.3 | 157 | 50 | -110 | 6.52 | 43.96 | -67.82 | 4 | W. Yang, E. Hauksson, P. M. Shearer, Computing a large refined catalog of focal mechanisms for southern California (1981-2010): Temporal stability of the style of faulting. Bull. Seismol. Soc. Am. 102, 1179–1194 (2012).
1992 | 5 | 2 | 0 | 28 | 54.25 | 33.9593 | -116.3533 | 4.13 | 2.04 | 341 | 84 | -159 | 248.7 | 69.12 | -6.42 | 4 | W. Yang, E. Hauksson, P. M. Shearer, Computing a large refined catalog of focal mechanisms for southern California (1981-2010): Temporal stability of the style of faulting. Bull. Seismol. Soc. Am. 102, 1179–1194 (2012).
1992 | 5 | 2 | 2 | 18 | 31.12 | 34.0455 | -116.3123 | 1.93 | 2.74 | 177 | 73 | -171 | 84.35 | 81.4 | -17.2 | 4 | W. Yang, E. Hauksson, P. M. Shearer, Computing a large refined catalog of focal mechanisms for southern California (1981-2010): Temporal stability of the style of faulting. Bull. Seismol. Soc. Am. 102, 1179–1194 (2012).
1992 | 5 | 2 | 5 | 7 | 6.83 | 34.036 | -116.3115 | 4.01 | 2.06 | 186 | 71 | -139 | 80.2 | 51.66 | -24.52 | 4 | W. Yang, E. Hauksson, P. M. Shearer, Computing a large refined catalog of focal mechanisms for southern California (1981-2010): Temporal stability of the style of faulting. Bull. Seismol. Soc. Am. 102, 1179–1194 (2012).
1992 | 5 | 2 | 5 | 27 | 49.69 | 33.9645 | -116.3378 | 5.89 | 2.21 | 332 | 81 | -148 | 236.42 | 58.44 | -10.58 | 4 | W. Yang, E. Hauksson, P. M. Shearer, Computing a large refined catalog of focal mechanisms for southern California (1981-2010): Temporal stability of the style of faulting. Bull. Seismol. Soc. Am. 102, 1179–1194 (2012).
1992 | 5 | 2 | 6 | 45 | 23.71 | 34.0363 | -116.3097 | 4.41 | 1.86 | 174 | 61 | 175 | 266.43 | 85.63 | 29.09 | 4 | W. Yang, E. Hauksson, P. M. Shearer, Computing a large refined catalog of focal mechanisms for southern California (1981-2010): Temporal stability of the style of faulting. Bull. Seismol. Soc. Am. 102, 1179–1194 (2012).
1992 | 5 | 2 | 7 | 4 | 32.7 | 34.0097 | -116.0935 | 2.45 | 3.01 | 351 | 84 | -163 | 259.17 | 73.1 | -6.27 | 4 | W. Yang, E. Hauksson, P. M. Shearer, Computing a large refined catalog of focal mechanisms for southern California (1981-2010): Temporal stability of the style of faulting. Bull. Seismol. Soc. Am. 102, 1179–1194 (2012).
1992 | 5 | 2 | 7 | 7 | 59.66 | 33.9598 | -116.3533 | 4.14 | 1.81 | 346 | 85 | 167 | 77.15 | 77.05 | 5.13 | 4 | W. Yang, E. Hauksson, P. M. Shearer, Computing a large refined catalog of focal mechanisms for southern California (1981-2010): Temporal stability of the style of faulting. Bull. Seismol. Soc. Am. 102, 1179–1194 (2012).
1992 | 5 | 2 | 7 | 12 | 22.59 | 34.0348 | -116.3255 | 8.57 | 1.78 | 357 | 38 | -143 | 236.3 | 68.25 | -58.04 | 4 | W. Yang, E. Hauksson, P. M. Shearer, Computing a large refined catalog of focal mechanisms for southern California (1981-2010): Temporal stability of the style of faulting. Bull. Seismol. Soc. Am. 102, 1179–1194 (2012).
1992 | 5 | 2 | 7 | 21 | 57.65 | 34.0188 | -116.3188 | 9.1 | 2.02 | 199 | 80 | 162 | 292.23 | 72.28 | 10.5 | 4 | W. Yang, E. Hauksson, P. M. Shearer, Computing a large refined catalog of focal mechanisms for southern California (1981-2010): Temporal stability of the style of faulting. Bull. Seismol. Soc. Am. 102, 1179–1194 (2012).
1992 | 5 | 2 | 7 | 40 | 9.02 | 33.9943 | -116.2845 | 6.93 | 2.39 | 152 | 83 | -155 | 58.75 | 65.2 | -7.72 | 4 | W. Yang, E. Hauksson, P. M. Shearer, Computing a large refined catalog of focal mechanisms for southern California (1981-2010): Temporal stability of the style of faulting. Bull. Seismol. Soc. Am. 102, 1179–1194 (2012).
1992 | 5 | 2 | 9 | 41 | 45 | 40.3878 | -124.223 | 9.464 | 3.53 | 110 | 80 | 60 | 3.26 | 31.47 | 160.57 | 16 | Focal mechanisms from U.S. Geological Survey Advanced National Seismic System (ANSS) Comprehensive Catalog of Earthquake Events and Products, https://www.sciencebase.gov/catalog/item/52eab950e4b0444d1ce67917
1992 | 5 | 2 | 9 | 42 | 3.98 | 33.961 | -116.3388 | 5.68 | 2.66 | 341 | 89 | -131 | 249.85 | 41.01 | -1.52 | 4 | W. Yang, E. Hauksson, P. M. Shearer, Computing a large refined catalog of focal mechanisms for southern California (1981-2010): Temporal stability of the style of faulting. Bull. Seismol. Soc. Am. 102, 1179–1194 (2012).
1992 | 5 | 2 | 10 | 45 | 10.55 | 33.9722 | -116.3378 | 4.03 | 1.87 | 39 | 44 | -100 | 232.77 | 46.83 | -80.48 | 4 | W. Yang, E. Hauksson, P. M. Shearer, Computing a large refined catalog of focal mechanisms for southern California (1981-2010): Temporal stability of the style of faulting. Bull. Seismol. Soc. Am. 102, 1179–1194 (2012).
1992 | 5 | 2 | 11 | 30 | 31 | 40.2938 | -124.4653 | 21.686 | 4.05 | 35 | 30 | 40 | 268.99 | 71.25 | 113.86 | 16 | Focal mechanisms from U.S. Geological Survey Advanced National Seismic System (ANSS) Comprehensive Catalog of Earthquake Events and Products, https://www.sciencebase.gov/catalog/item/52eab950e4b0444d1ce67917
1992 | 5 | 2 | 12 | 7 | 18.96 | 33.9608 | -116.3388 | 5.62 | 2.4 | 149 | 76 | 106 | 279.15 | 21.14 | 42.13 | 4 | W. Yang, E. Hauksson, P. M. Shearer, Computing a large refined catalog of focal mechanisms for southern California (1981-2010): Temporal stability of the style of faulting. Bull. Seismol. Soc. Am. 102, 1179–1194 (2012).
1992 | 5 | 2 | 12 | 46 | 41.2 | 33.9968 | -116.2838 | 5.63 | 4.18 | 171 | 83 | -158 | 78.18 | 68.17 | -7.54 | 4 | W. Yang, E. Hauksson, P. M. Shearer, Computing a large refined catalog of focal mechanisms for southern California (1981-2010): Temporal stability of the style of faulting. Bull. Seismol. Soc. Am. 102, 1179–1194 (2012).
1992 | 5 | 2 | 13 | 1 | 43.96 | 34.0358 | -116.3115 | 7.03 | 2.11 | 352 | 46 | -102 | 189.01 | 45.28 | -77.85 | 4 | W. Yang, E. Hauksson, P. M. Shearer, Computing a large refined catalog of focal mechanisms for southern California (1981-2010): Temporal stability of the style of faulting. Bull. Seismol. Soc. Am. 102, 1179–1194 (2012).
1992 | 5 | 2 | 13 | 7 | 48.44 | 34.0353 | -116.31 | 4.12 | 2.7 | 165 | 83 | 175 | 255.61 | 85.04 | 7.03 | 4 | W. Yang, E. Hauksson, P. M. Shearer, Computing a large refined catalog of focal mechanisms for southern California (1981-2010): Temporal stability of the style of faulting. Bull. Seismol. Soc. Am. 102, 1179–1194 (2012).
1992 | 5 | 2 | 13 | 29 | 54.34 | 33.9977 | -116.282 | 6.03 | 3.1 | 340 | 87 | 167 | 70.69 | 77.02 | 3.08 | 4 | W. Yang, E. Hauksson, P. M. Shearer, Computing a large refined catalog of focal mechanisms for southern California (1981-2010): Temporal stability of the style of faulting. Bull. Seismol. Soc. Am. 102, 1179–1194 (2012).
1992 | 5 | 2 | 13 | 41 | 59.16 | 33.9975 | -116.2823 | 6.35 | 3.23 | 340 | 89 | 164 | 70.29 | 74 | 1.04 | 4 | W. Yang, E. Hauksson, P. M. Shearer, Computing a large refined catalog of focal mechanisms for southern California (1981-2010): Temporal stability of the style of faulting. Bull. Seismol. Soc. Am. 102, 1179–1194 (2012).
1992 | 5 | 2 | 15 | 50 | 31.93 | 33.9972 | -116.283 | 5.82 | 2.01 | 342 | 89 | 167 | 72.23 | 77 | 1.03 | 4 | W. Yang, E. Hauksson, P. M. Shearer, Computing a large refined catalog of focal mechanisms for southern California (1981-2010): Temporal stability of the style of faulting. Bull. Seismol. Soc. Am. 102, 1179–1194 (2012).
1992 | 5 | 2 | 17 | 52 | 27.03 | 33.9828 | -116.2767 | 4.71 | 2.2 | 181 | 76 | -161 | 86.24 | 71.59 | -14.77 | 4 | W. Yang, E. Hauksson, P. M. Shearer, Computing a large refined catalog of focal mechanisms for southern California (1981-2010): Temporal stability of the style of faulting. Bull. Seismol. Soc. Am. 102, 1179–1194 (2012).
1992 | 5 | 2 | 19 | 10 | 23.53 | 34.0005 | -116.281 | 5.63 | 3.6 | 345 | 74 | 174 | 76.66 | 84.23 | 16.08 | 4 | W. Yang, E. Hauksson, P. M. Shearer, Computing a large refined catalog of focal mechanisms for southern California (1981-2010): Temporal stability of the style of faulting. Bull. Seismol. Soc. Am. 102, 1179–1194 (2012).
1992 | 5 | 2 | 20 | 23 | 8.44 | 34.036 | -116.3175 | 3.36 | 2.09 | 9 | 87 | 179 | 99.05 | 89 | 3 | 4 | W. Yang, E. Hauksson, P. M. Shearer, Computing a large refined catalog of focal mechanisms for southern California (1981-2010): Temporal stability of the style of faulting. Bull. Seismol. Soc. Am. 102, 1179–1194 (2012).
1992 | 5 | 2 | 20 | 25 | 40.41 | 33.956 | -116.3628 | 4.77 | 2.15 | 178 | 66 | -104 | 29.51 | 27.57 | -61.48 | 4 | W. Yang, E. Hauksson, P. M. Shearer, Computing a large refined catalog of focal mechanisms for southern California (1981-2010): Temporal stability of the style of faulting. Bull. Seismol. Soc. Am. 102, 1179–1194 (2012).
1992 | 5 | 2 | 22 | 7 | 17.09 | 33.954 | -116.4013 | 7.61 | 1.9 | 331 | 57 | -98 | 165.47 | 33.85 | -77.9 | 4 | W. Yang, E. Hauksson, P. M. Shearer, Computing a large refined catalog of focal mechanisms for southern California (1981-2010): Temporal stability of the style of faulting. Bull. Seismol. Soc. Am. 102, 1179–1194 (2012).
1992 | 5 | 2 | 22 | 8 | 52.38 | 33.9533 | -116.3143 | 5.14 | 2.31 | 4 | 63 | -123 | 239.04 | 41.65 | -43.09 | 4 | W. Yang, E. Hauksson, P. M. Shearer, Computing a large refined catalog of focal mechanisms for southern California (1981-2010): Temporal stability of the style of faulting. Bull. Seismol. Soc. Am. 102, 1179–1194 (2012).
1992 | 5 | 2 | 22 | 59 | 43.24 | 33.9977 | -116.2828 | 5.24 | 2.22 | 170 | 85 | 173 | 260.61 | 83.03 | 5.04 | 4 | W. Yang, E. Hauksson, P. M. Shearer, Computing a large refined catalog of focal mechanisms for southern California (1981-2010): Temporal stability of the style of faulting. Bull. Seismol. Soc. Am. 102, 1179–1194 (2012).
1992 | 5 | 2 | 23 | 8 | 45.87 | 34.0395 | -116.224 | 9.75 | 2.7 | 134 | 89 | 168 | 224.21 | 78 | 1.02 | 4 | W. Yang, E. Hauksson, P. M. Shearer, Computing a large refined catalog of focal mechanisms for southern California (1981-2010): Temporal stability of the style of faulting. Bull. Seismol. Soc. Am. 102, 1179–1194 (2012).
1992 | 5 | 2 | 23 | 18 | 35.36 | 33.1183 | -116.4568 | 11.46 | 2.91 | 321 | 77 | -175 | 229.87 | 85.13 | -13.05 | 4 | W. Yang, E. Hauksson, P. M. Shearer, Computing a large refined catalog of focal mechanisms for southern California (1981-2010): Temporal stability of the style of faulting. Bull. Seismol. Soc. Am. 102, 1179–1194 (2012).
1992 | 5 | 2 | 23 | 20 | 38.95 | 33.9492 | -116.2997 | 2.81 | 2.49 | 321 | 74 | -149 | 221.6 | 60.32 | -18.5 | 4 | W. Yang, E. Hauksson, P. M. Shearer, Computing a large refined catalog of focal mechanisms for southern California (1981-2010): Temporal stability of the style of faulting. Bull. Seismol. Soc. Am. 102, 1179–1194 (2012).
1992 | 5 | 3 | 0 | 1 | 50.22 | 33.9975 | -116.2833 | 5.3 | 1.82 | 340 | 76 | 166 | 73.45 | 76.42 | 14.41 | 4 | W. Yang, E. Hauksson, P. M. Shearer, Computing a large refined catalog of focal mechanisms for southern California (1981-2010): Temporal stability of the style of faulting. Bull. Seismol. Soc. Am. 102, 1179–1194 (2012).
1992 | 5 | 3 | 0 | 8 | 24.47 | 33.9758 | -116.2365 | 1.53 | 2.75 | 352 | 72 | 179 | 82.31 | 89.05 | 18 | 4 | W. Yang, E. Hauksson, P. M. Shearer, Computing a large refined catalog of focal mechanisms for southern California (1981-2010): Temporal stability of the style of faulting. Bull. Seismol. Soc. Am. 102, 1179–1194 (2012).
1992 | 5 | 3 | 0 | 37 | 9.81 | 33.948 | -116.3002 | 2.72 | 3.31 | 332 | 63 | -169 | 236.96 | 80.21 | -27.43 | 4 | W. Yang, E. Hauksson, P. M. Shearer, Computing a large refined catalog of focal mechanisms for southern California (1981-2010): Temporal stability of the style of faulting. Bull. Seismol. Soc. Am. 102, 1179–1194 (2012).
1992 | 5 | 3 | 1 | 40 | 24.53 | 34.0105 | -116.3222 | 4.95 | 1.92 | 187 | 46 | -134 | 61.27 | 58.84 | -54.27 | 4 | W. Yang, E. Hauksson, P. M. Shearer, Computing a large refined catalog of focal mechanisms for southern California (1981-2010): Temporal stability of the style of faulting. Bull. Seismol. Soc. Am. 102, 1179–1194 (2012).
1992 | 5 | 3 | 2 | 47 | 35.38 | 33.9663 | -116.3137 | 9.36 | 1.9 | 168 | 71 | -177 | 77.02 | 87.16 | -19.02 | 4 | W. Yang, E. Hauksson, P. M. Shearer, Computing a large refined catalog of focal mechanisms for southern California (1981-2010): Temporal stability of the style of faulting. Bull. Seismol. Soc. Am. 102, 1179–1194 (2012).
1992 | 5 | 3 | 3 | 54 | 1.09 | 33.9815 | -116.3202 | 7.69 | 1.92 | 201 | 53 | -105 | 45 | 39.52 | -71.04 | 4 | W. Yang, E. Hauksson, P. M. Shearer, Computing a large refined catalog of focal mechanisms for southern California (1981-2010): Temporal stability of the style of faulting. Bull. Seismol. Soc. Am. 102, 1179–1194 (2012).
1992 | 5 | 3 | 4 | 20 | 50.78 | 33.982 | -116.2868 | 4.95 | 2.07 | 341 | 75 | 161 | 76.09 | 71.67 | 15.82 | 4 | W. Yang, E. Hauksson, P. M. Shearer, Computing a large refined catalog of focal mechanisms for southern California (1981-2010): Temporal stability of the style of faulting. Bull. Seismol. Soc. Am. 102, 1179–1194 (2012).
1992 | 5 | 3 | 5 | 31 | 2.37 | 33.958 | -116.3155 | 5.24 | 2.27 | 307 | 69 | -148 | 204.38 | 60.35 | -24.35 | 4 | W. Yang, E. Hauksson, P. M. Shearer, Computing a large refined catalog of focal mechanisms for southern California (1981-2010): Temporal stability of the style of faulting. Bull. Seismol. Soc. Am. 102, 1179–1194 (2012).
1992 | 5 | 3 | 5 | 42 | 11.49 | 34.038 | -116.3048 | 3.99 | 2.65 | 174 | 67 | -172 | 80.86 | 82.64 | -23.2 | 4 | W. Yang, E. Hauksson, P. M. Shearer, Computing a large refined catalog of focal mechanisms for southern California (1981-2010): Temporal stability of the style of faulting. Bull. Seismol. Soc. Am. 102, 1179–1194 (2012).
1992 | 5 | 3 | 5 | 53 | 37.16 | 33.9412 | -116.3735 | 6.12 | 2.14 | 7 | 42 | -76 | 168.45 | 49.51 | -102.29 | 4 | W. Yang, E. Hauksson, P. M. Shearer, Computing a large refined catalog of focal mechanisms for southern California (1981-2010): Temporal stability of the style of faulting. Bull. Seismol. Soc. Am. 102, 1179–1194 (2012).
1992 | 5 | 3 | 6 | 13 | 46.44 | 34.0205 | -116.3147 | 4.42 | 2.17 | 19 | 42 | -101 | 213.66 | 48.94 | -80.25 | 4 | W. Yang, E. Hauksson, P. M. Shearer, Computing a large refined catalog of focal mechanisms for southern California (1981-2010): Temporal stability of the style of faulting. Bull. Seismol. Soc. Am. 102, 1179–1194 (2012).
1992 | 5 | 3 | 6 | 37 | 14.09 | 33.9552 | -116.2832 | 1.47 | 2.19 | 332 | 58 | -170 | 236.66 | 81.53 | -32.4 | 4 | W. Yang, E. Hauksson, P. M. Shearer, Computing a large refined catalog of focal mechanisms for southern California (1981-2010): Temporal stability of the style of faulting. Bull. Seismol. Soc. Am. 102, 1179–1194 (2012).
1992 | 5 | 3 | 9 | 18 | 27.87 | 34.0522 | -116.334 | 4.41 | 2.7 | 158 | 64 | -153 | 55.41 | 65.92 | -28.7 | 4 | W. Yang, E. Hauksson, P. M. Shearer, Computing a large refined catalog of focal mechanisms for southern California (1981-2010): Temporal stability of the style of faulting. Bull. Seismol. Soc. Am. 102, 1179–1194 (2012).
1992 | 5 | 3 | 9 | 22 | 35.23 | 34.0515 | -116.3338 | 4.4 | 2.37 | 46 | 48 | -65 | 191.13 | 47.66 | -115.14 | 4 | W. Yang, E. Hauksson, P. M. Shearer, Computing a large refined catalog of focal mechanisms for southern California (1981-2010): Temporal stability of the style of faulting. Bull. Seismol. Soc. Am. 102, 1179–1194 (2012).
1992 | 5 | 3 | 10 | 32 | 43.43 | 33.9995 | -116.2733 | 4.59 | 2.38 | 166 | 85 | -165 | 74.66 | 75.06 | -5.18 | 4 | W. Yang, E. Hauksson, P. M. Shearer, Computing a large refined catalog of focal mechanisms for southern California (1981-2010): Temporal stability of the style of faulting. Bull. Seismol. Soc. Am. 102, 1179–1194 (2012).
1992 | 5 | 3 | 17 | 47 | 49.89 | 34.0085 | -116.3213 | 9.35 | 2.06 | 345 | 39 | -158 | 237.57 | 76.36 | -53.1 | 4 | W. Yang, E. Hauksson, P. M. Shearer, Computing a large refined catalog of focal mechanisms for southern California (1981-2010): Temporal stability of the style of faulting. Bull. Seismol. Soc. Am. 102, 1179–1194 (2012).
1992 | 5 | 3 | 18 | 33 | 27.76 | 33.9948 | -116.2835 | 5.23 | 2.47 | 157 | 88 | -169 | 66.61 | 79.01 | -2.04 | 4 | W. Yang, E. Hauksson, P. M. Shearer, Computing a large refined catalog of focal mechanisms for southern California (1981-2010): Temporal stability of the style of faulting. Bull. Seismol. Soc. Am. 102, 1179–1194 (2012).
1992 | 5 | 3 | 19 | 9 | 46.8 | 33.9957 | -116.3162 | 10.35 | 2.51 | 51 | 63 | -152 | 307.43 | 65.27 | -29.99 | 4 | W. Yang, E. Hauksson, P. M. Shearer, Computing a large refined catalog of focal mechanisms for southern California (1981-2010): Temporal stability of the style of faulting. Bull. Seismol. Soc. Am. 102, 1179–1194 (2012).
1992 | 5 | 3 | 19 | 17 | 36.75 | 33.9662 | -116.3152 | 10.32 | 2.04 | 312 | 81 | -172 | 220.74 | 82.1 | -9.09 | 4 | W. Yang, E. Hauksson, P. M. Shearer, Computing a large refined catalog of focal mechanisms for southern California (1981-2010): Temporal stability of the style of faulting. Bull. Seismol. Soc. Am. 102, 1179–1194 (2012).
1992 | 5 | 3 | 19 | 44 | 14.6 | 33.9982 | -116.2812 | 4.93 | 1.93 | 343 | 85 | 178 | 73.17 | 88.01 | 5 | 4 | W. Yang, E. Hauksson, P. M. Shearer, Computing a large refined catalog of focal mechanisms for southern California (1981-2010): Temporal stability of the style of faulting. Bull. Seismol. Soc. Am. 102, 1179–1194 (2012).
1992 | 5 | 3 | 19 | 57 | 29.76 | 34.0388 | -116.3042 | 3.87 | 1.98 | 0 | 88 | 158 | 90.81 | 68.01 | 2.16 | 4 | W. Yang, E. Hauksson, P. M. Shearer, Computing a large refined catalog of focal mechanisms for southern California (1981-2010): Temporal stability of the style of faulting. Bull. Seismol. Soc. Am. 102, 1179–1194 (2012).
1992 | 5 | 3 | 21 | 21 | 27.15 | 33.9997 | -116.297 | 4.84 | 2.74 | 336 | 64 | -140 | 225.8 | 54.71 | -32.48 | 4 | W. Yang, E. Hauksson, P. M. Shearer, Computing a large refined catalog of focal mechanisms for southern California (1981-2010): Temporal stability of the style of faulting. Bull. Seismol. Soc. Am. 102, 1179–1194 (2012).
1992 | 5 | 3 | 21 | 49 | 19.65 | 34.0133 | -116.3238 | 10.75 | 2.13 | 146 | 81 | -173 | 54.9 | 83.09 | -9.07 | 4 | W. Yang, E. Hauksson, P. M. Shearer, Computing a large refined catalog of focal mechanisms for southern California (1981-2010): Temporal stability of the style of faulting. Bull. Seismol. Soc. Am. 102, 1179–1194 (2012).
1992 | 5 | 3 | 22 | 9 | 17.86 | 33.9472 | -116.3227 | 6.26 | 2.12 | 306 | 25 | 1 | 215.09 | 89.58 | 115 | 4 | W. Yang, E. Hauksson, P. M. Shearer, Computing a large refined catalog of focal mechanisms for southern California (1981-2010): Temporal stability of the style of faulting. Bull. Seismol. Soc. Am. 102, 1179–1194 (2012).
1992 | 5 | 4 | 1 | 16 | 2.28 | 33.9498 | -116.3393 | 6.31 | 4.19 | 317 | 51 | -174 | 223.22 | 85.34 | -39.15 | 4 | W. Yang, E. Hauksson, P. M. Shearer, Computing a large refined catalog of focal mechanisms for southern California (1981-2010): Temporal stability of the style of faulting. Bull. Seismol. Soc. Am. 102, 1179–1194 (2012).
1992 | 5 | 4 | 1 | 25 | 42 | 33.947 | -116.3348 | 5.92 | 2.13 | 340 | 70 | -146 | 237.01 | 58.3 | -23.7 | 4 | W. Yang, E. Hauksson, P. M. Shearer, Computing a large refined catalog of focal mechanisms for southern California (1981-2010): Temporal stability of the style of faulting. Bull. Seismol. Soc. Am. 102, 1179–1194 (2012).
1992 | 5 | 4 | 1 | 37 | 50.65 | 34.002 | -116.3062 | 4.51 | 2.31 | 167 | 52 | -108 | 14.82 | 41.46 | -68.42 | 4 | W. Yang, E. Hauksson, P. M. Shearer, Computing a large refined catalog of focal mechanisms for southern California (1981-2010): Temporal stability of the style of faulting. Bull. Seismol. Soc. Am. 102, 1179–1194 (2012).
1992 | 5 | 4 | 1 | 55 | 56.71 | 34.0138 | -116.316 | 3.2 | 2.13 | 352 | 54 | -113 | 207.84 | 41.87 | -61.73 | 4 | W. Yang, E. Hauksson, P. M. Shearer, Computing a large refined catalog of focal mechanisms for southern California (1981-2010): Temporal stability of the style of faulting. Bull. Seismol. Soc. Am. 102, 1179–1194 (2012).
1992 | 5 | 4 | 2 | 33 | 12.14 | 33.9803 | -116.2658 | 4.61 | 1.81 | 349 | 84 | 155 | 81.79 | 65.15 | 6.62 | 4 | W. Yang, E. Hauksson, P. M. Shearer, Computing a large refined catalog of focal mechanisms for southern California (1981-2010): Temporal stability of the style of faulting. Bull. Seismol. Soc. Am. 102, 1179–1194 (2012).
1992 | 5 | 4 | 6 | 30 | 8.66 | 34.002 | -116.3072 | 4.56 | 1.96 | 161 | 77 | -126 | 53.8 | 37.97 | -21.44 | 4 | W. Yang, E. Hauksson, P. M. Shearer, Computing a large refined catalog of focal mechanisms for southern California (1981-2010): Temporal stability of the style of faulting. Bull. Seismol. Soc. Am. 102, 1179–1194 (2012).
1992 | 5 | 4 | 7 | 8 | 19 | 40.2858 | -124.4057 | 22.774 | 3.79 | 90 | 30 | 110 | 247.2 | 61.98 | 78.83 | 16 | Focal mechanisms from U.S. Geological Survey Advanced National Seismic System (ANSS) Comprehensive Catalog of Earthquake Events and Products, https://www.sciencebase.gov/catalog/item/52eab950e4b0444d1ce67917
1992 | 5 | 4 | 7 | 24 | 14.02 | 34.0692 | -116.3175 | 2.4 | 3.18 | 171 | 74 | -147 | 70.85 | 58.43 | -18.88 | 4 | W. Yang, E. Hauksson, P. M. Shearer, Computing a large refined catalog of focal mechanisms for southern California (1981-2010): Temporal stability of the style of faulting. Bull. Seismol. Soc. Am. 102, 1179–1194 (2012).
1992 | 5 | 4 | 7 | 44 | 42 | 40.2848 | -124.4015 | 22.365 | 3.62 | 60 | 35 | 100 | 227.85 | 55.61 | 83.07 | 16 | Focal mechanisms from U.S. Geological Survey Advanced National Seismic System (ANSS) Comprehensive Catalog of Earthquake Events and Products, https://www.sciencebase.gov/catalog/item/52eab950e4b0444d1ce67917
1992 | 5 | 4 | 9 | 27 | 22.19 | 33.948 | -116.3075 | 4.8 | 2.21 | 15 | 57 | -117 | 238.09 | 41.65 | -55.04 | 4 | W. Yang, E. Hauksson, P. M. Shearer, Computing a large refined catalog of focal mechanisms for southern California (1981-2010): Temporal stability of the style of faulting. Bull. Seismol. Soc. Am. 102, 1179–1194 (2012).
1992 | 5 | 4 | 9 | 40 | 43.33 | 34.003 | -116.2788 | 4.72 | 1.75 | 344 | 88 | 174 | 74.21 | 84 | 2.01 | 4 | W. Yang, E. Hauksson, P. M. Shearer, Computing a large refined catalog of focal mechanisms for southern California (1981-2010): Temporal stability of the style of faulting. Bull. Seismol. Soc. Am. 102, 1179–1194 (2012).
1992 | 5 | 4 | 9 | 48 | 49.94 | 33.9952 | -116.2777 | 4.31 | 2.17 | 346 | 80 | 173 | 77.22 | 83.11 | 10.07 | 4 | W. Yang, E. Hauksson, P. M. Shearer, Computing a large refined catalog of focal mechanisms for southern California (1981-2010): Temporal stability of the style of faulting. Bull. Seismol. Soc. Am. 102, 1179–1194 (2012).
1992 | 5 | 4 | 9 | 55 | 12.86 | 35.5973 | -118.3368 | 4.38 | 2.72 | 143 | 84 | -174 | 52.37 | 84.03 | -6.03 | 4 | W. Yang, E. Hauksson, P. M. Shearer, Computing a large refined catalog of focal mechanisms for southern California (1981-2010): Temporal stability of the style of faulting. Bull. Seismol. Soc. Am. 102, 1179–1194 (2012).
1992 | 5 | 4 | 10 | 25 | 35.65 | 35.5977 | -118.3363 | 4.38 | 2.13 | 140 | 83 | -177 | 49.63 | 87.02 | -7.01 | 4 | W. Yang, E. Hauksson, P. M. Shearer, Computing a large refined catalog of focal mechanisms for southern California (1981-2010): Temporal stability of the style of faulting. Bull. Seismol. Soc. Am. 102, 1179–1194 (2012).
1992 | 5 | 4 | 10 | 30 | 33 | 33.9818 | -116.2858 | 2.73 | 2.16 | 344 | 78 | -178 | 253.58 | 88.04 | -12.01 | 4 | W. Yang, E. Hauksson, P. M. Shearer, Computing a large refined catalog of focal mechanisms for southern California (1981-2010): Temporal stability of the style of faulting. Bull. Seismol. Soc. Am. 102, 1179–1194 (2012).
1992 | 5 | 4 | 11 | 11 | 36.23 | 34.043 | -116.3207 | 8.33 | 1.73 | 161 | 77 | 157 | 256.45 | 67.62 | 14.08 | 4 | W. Yang, E. Hauksson, P. M. Shearer, Computing a large refined catalog of focal mechanisms for southern California (1981-2010): Temporal stability of the style of faulting. Bull. Seismol. Soc. Am. 102, 1179–1194 (2012).
1992 | 5 | 4 | 13 | 49 | 51.59 | 34.0117 | -116.3175 | 4.66 | 2.92 | 5 | 51 | -108 | 212.31 | 42.34 | -69.11 | 4 | W. Yang, E. Hauksson, P. M. Shearer, Computing a large refined catalog of focal mechanisms for southern California (1981-2010): Temporal stability of the style of faulting. Bull. Seismol. Soc. Am. 102, 1179–1194 (2012).
1992 | 5 | 4 | 16 | 19 | 49.52 | 33.9495 | -116.3042 | 12.4 | 4.98 | 175 | 74 | -155 | 77.68 | 66.03 | -17.56 | 4 | W. Yang, E. Hauksson, P. M. Shearer, Computing a large refined catalog of focal mechanisms for southern California (1981-2010): Temporal stability of the style of faulting. Bull. Seismol. Soc. Am. 102, 1179–1194 (2012).
1992 | 5 | 4 | 16 | 27 | 27.13 | 33.9503 | -116.303 | 11.64 | 2.6 | 166 | 79 | -156 | 71.14 | 66.47 | -12.01 | 4 | W. Yang, E. Hauksson, P. M. Shearer, Computing a large refined catalog of focal mechanisms for southern California (1981-2010): Temporal stability of the style of faulting. Bull. Seismol. Soc. Am. 102, 1179–1194 (2012).
1992 | 5 | 4 | 16 | 38 | 44.12 | 33.9578 | -116.304 | 10.62 | 2.54 | 358 | 57 | -155 | 253.75 | 69.24 | -35.62 | 4 | W. Yang, E. Hauksson, P. M. Shearer, Computing a large refined catalog of focal mechanisms for southern California (1981-2010): Temporal stability of the style of faulting. Bull. Seismol. Soc. Am. 102, 1179–1194 (2012).
1992 | 5 | 4 | 16 | 47 | 21.75 | 33.9475 | -116.3023 | 11.43 | 3.03 | 174 | 75 | -166 | 80.31 | 76.49 | -15.44 | 4 | W. Yang, E. Hauksson, P. M. Shearer, Computing a large refined catalog of focal mechanisms for southern California (1981-2010): Temporal stability of the style of faulting. Bull. Seismol. Soc. Am. 102, 1179–1194 (2012).
1992 | 5 | 4 | 17 | 12 | 46.11 | 33.9533 | -116.3043 | 12 | 1.68 | 181 | 75 | -154 | 83.81 | 64.95 | -16.6 | 4 | W. Yang, E. Hauksson, P. M. Shearer, Computing a large refined catalog of focal mechanisms for southern California (1981-2010): Temporal stability of the style of faulting. Bull. Seismol. Soc. Am. 102, 1179–1194 (2012).
1992 | 5 | 4 | 17 | 48 | 3.47 | 33.9498 | -116.3037 | 10.57 | 2.82 | 346 | 47 | -171 | 249.83 | 83.43 | -43.35 | 4 | W. Yang, E. Hauksson, P. M. Shearer, Computing a large refined catalog of focal mechanisms for southern California (1981-2010): Temporal stability of the style of faulting. Bull. Seismol. Soc. Am. 102, 1179–1194 (2012).
1992 | 5 | 4 | 17 | 48 | 58.6 | 33.9505 | -116.3025 | 11.21 | 2.39 | 168 | 66 | -175 | 75.96 | 85.43 | -24.08 | 4 | W. Yang, E. Hauksson, P. M. Shearer, Computing a large refined catalog of focal mechanisms for southern California (1981-2010): Temporal stability of the style of faulting. Bull. Seismol. Soc. Am. 102, 1179–1194 (2012).
1992 | 5 | 4 | 21 | 54 | 57.34 | 33.9472 | -116.335 | 5.77 | 2.13 | 120 | 69 | -160 | 22.57 | 71.38 | -22.22 | 4 | W. Yang, E. Hauksson, P. M. Shearer, Computing a large refined catalog of focal mechanisms for southern California (1981-2010): Temporal stability of the style of faulting. Bull. Seismol. Soc. Am. 102, 1179–1194 (2012).
1992 | 5 | 4 | 21 | 59 | 45.81 | 33.9513 | -116.3383 | 4.8 | 2.32 | 357 | 57 | -88 | 173.33 | 33.05 | -93.08 | 4 | W. Yang, E. Hauksson, P. M. Shearer, Computing a large refined catalog of focal mechanisms for southern California (1981-2010): Temporal stability of the style of faulting. Bull. Seismol. Soc. Am. 102, 1179–1194 (2012).
1992 | 5 | 5 | 0 | 9 | 48.88 | 33.944 | -116.3023 | 11.75 | 1.7 | 181 | 77 | -146 | 82.37 | 56.98 | -15.56 | 4 | W. Yang, E. Hauksson, P. M. Shearer, Computing a large refined catalog of focal mechanisms for southern California (1981-2010): Temporal stability of the style of faulting. Bull. Seismol. Soc. Am. 102, 1179–1194 (2012).
1992 | 5 | 5 | 0 | 43 | 45.7 | 33.9553 | -116.3203 | 4.28 | 1.66 | 16 | 35 | -131 | 242.7 | 64.35 | -65.33 | 4 | W. Yang, E. Hauksson, P. M. Shearer, Computing a large refined catalog of focal mechanisms for southern California (1981-2010): Temporal stability of the style of faulting. Bull. Seismol. Soc. Am. 102, 1179–1194 (2012).
1992 | 5 | 5 | 0 | 55 | 30.03 | 34.01 | -116.3287 | 4.07 | 3.31 | 153 | 87 | -156 | 61.67 | 66.03 | -3.28 | 4 | W. Yang, E. Hauksson, P. M. Shearer, Computing a large refined catalog of focal mechanisms for southern California (1981-2010): Temporal stability of the style of faulting. Bull. Seismol. Soc. Am. 102, 1179–1194 (2012).
1992 | 5 | 5 | 1 | 6 | 44.64 | 34.015 | -116.3147 | 3.03 | 3.1 | 355 | 63 | -163 | 257.1 | 74.9 | -28.05 | 4 | W. Yang, E. Hauksson, P. M. Shearer, Computing a large refined catalog of focal mechanisms for southern California (1981-2010): Temporal stability of the style of faulting. Bull. Seismol. Soc. Am. 102, 1179–1194 (2012).
1992 | 5 | 5 | 1 | 59 | 19.38 | 34.0147 | -116.3142 | 3.22 | 2.33 | 348 | 86 | 171 | 78.63 | 81.02 | 4.05 | 4 | W. Yang, E. Hauksson, P. M. Shearer, Computing a large refined catalog of focal mechanisms for southern California (1981-2010): Temporal stability of the style of faulting. Bull. Seismol. Soc. Am. 102, 1179–1194 (2012).
1992 | 5 | 5 | 2 | 25 | 31.72 | 33.9445 | -116.3012 | 9.56 | 2.55 | 155 | 67 | -177 | 63.83 | 87.24 | -23.03 | 4 | W. Yang, E. Hauksson, P. M. Shearer, Computing a large refined catalog of focal mechanisms for southern California (1981-2010): Temporal stability of the style of faulting. Bull. Seismol. Soc. Am. 102, 1179–1194 (2012).
1992 | 5 | 5 | 2 | 26 | 5.95 | 33.9445 | -116.3012 | 9.56 | 1.78 | 148 | 77 | -167 | 55.03 | 77.34 | -13.33 | 4 | W. Yang, E. Hauksson, P. M. Shearer, Computing a large refined catalog of focal mechanisms for southern California (1981-2010): Temporal stability of the style of faulting. Bull. Seismol. Soc. Am. 102, 1179–1194 (2012).
1992 | 5 | 5 | 3 | 23 | 9.12 | 33.9602 | -116.319 | 4.3 | 1.98 | 185 | 56 | -158 | 82.27 | 71.91 | -36.04 | 4 | W. Yang, E. Hauksson, P. M. Shearer, Computing a large refined catalog of focal mechanisms for southern California (1981-2010): Temporal stability of the style of faulting. Bull. Seismol. Soc. Am. 102, 1179–1194 (2012).
1992 | 5 | 5 | 3 | 59 | 7.32 | 35.597 | -118.3367 | 4.4 | 1.78 | 162 | 45 | -105 | 2.75 | 46.92 | -75.49 | 4 | W. Yang, E. Hauksson, P. M. Shearer, Computing a large refined catalog of focal mechanisms for southern California (1981-2010): Temporal stability of the style of faulting. Bull. Seismol. Soc. Am. 102, 1179–1194 (2012).
1992 | 5 | 5 | 4 | 26 | 30.07 | 33.9367 | -116.3442 | 4.07 | 2.29 | 182 | 61 | -92 | 6.12 | 29.06 | -86.4 | 4 | W. Yang, E. Hauksson, P. M. Shearer, Computing a large refined catalog of focal mechanisms for southern California (1981-2010): Temporal stability of the style of faulting. Bull. Seismol. Soc. Am. 102, 1179–1194 (2012).
1992 | 5 | 5 | 5 | 32 | 47.69 | 33.8655 | -116.301 | 2.32 | 2.33 | 332 | 82 | -172 | 240.88 | 82.08 | -8.08 | 4 | W. Yang, E. Hauksson, P. M. Shearer, Computing a large refined catalog of focal mechanisms for southern California (1981-2010): Temporal stability of the style of faulting. Bull. Seismol. Soc. Am. 102, 1179–1194 (2012).
1992 | 5 | 5 | 7 | 54 | 20.88 | 33.9943 | -116.2842 | 5.61 | 2.49 | 346 | 87 | 171 | 76.47 | 81.01 | 3.04 | 4 | W. Yang, E. Hauksson, P. M. Shearer, Computing a large refined catalog of focal mechanisms for southern California (1981-2010): Temporal stability of the style of faulting. Bull. Seismol. Soc. Am. 102, 1179–1194 (2012).
1992 | 5 | 5 | 8 | 53 | 3.32 | 34.0033 | -116.321 | 8.07 | 1.96 | 150 | 63 | -168 | 54.49 | 79.32 | -27.52 | 4 | W. Yang, E. Hauksson, P. M. Shearer, Computing a large refined catalog of focal mechanisms for southern California (1981-2010): Temporal stability of the style of faulting. Bull. Seismol. Soc. Am. 102, 1179–1194 (2012).
1992 | 5 | 5 | 10 | 45 | 24.37 | 33.9373 | -116.3447 | 4.14 | 1.95 | 154 | 65 | -103 | 2.65 | 27.98 | -64.25 | 4 | W. Yang, E. Hauksson, P. M. Shearer, Computing a large refined catalog of focal mechanisms for southern California (1981-2010): Temporal stability of the style of faulting. Bull. Seismol. Soc. Am. 102, 1179–1194 (2012).
1992 | 5 | 5 | 10 | 46 | 17 | 40.2697 | -124.3622 | 7.596 | 4.39 | 125 | 60 | 170 | 220.04 | 81.35 | 30.38 | 16 | Focal mechanisms from U.S. Geological Survey Advanced National Seismic System (ANSS) Comprehensive Catalog of Earthquake Events and Products, https://www.sciencebase.gov/catalog/item/52eab950e4b0444d1ce67917
1992 | 5 | 5 | 11 | 10 | 32.97 | 34.022 | -116.3147 | 6.89 | 1.95 | 161 | 85 | 167 | 252.15 | 77.05 | 5.13 | 4 | W. Yang, E. Hauksson, P. M. Shearer, Computing a large refined catalog of focal mechanisms for southern California (1981-2010): Temporal stability of the style of faulting. Bull. Seismol. Soc. Am. 102, 1179–1194 (2012).
1992 | 5 | 5 | 12 | 23 | 44.61 | 33.9992 | -116.2848 | 5.23 | 2.6 | 157 | 89 | -163 | 66.69 | 73 | -1.05 | 4 | W. Yang, E. Hauksson, P. M. Shearer, Computing a large refined catalog of focal mechanisms for southern California (1981-2010): Temporal stability of the style of faulting. Bull. Seismol. Soc. Am. 102, 1179–1194 (2012).
1992 | 5 | 5 | 12 | 37 | 47.9 | 34.0037 | -116.2835 | 5.84 | 2.64 | 176 | 58 | -145 | 65.64 | 60.89 | -37.34 | 4 | W. Yang, E. Hauksson, P. M. Shearer, Computing a large refined catalog of focal mechanisms for southern California (1981-2010): Temporal stability of the style of faulting. Bull. Seismol. Soc. Am. 102, 1179–1194 (2012).
1992 | 5 | 5 | 12 | 55 | 17.73 | 33.9958 | -116.287 | 6.67 | 2.4 | 171 | 83 | -158 | 78.18 | 68.17 | -7.54 | 4 | W. Yang, E. Hauksson, P. M. Shearer, Computing a large refined catalog of focal mechanisms for southern California (1981-2010): Temporal stability of the style of faulting. Bull. Seismol. Soc. Am. 102, 1179–1194 (2012).
1992 | 5 | 5 | 13 | 32 | 53.14 | 33.9578 | -116.334 | 6.36 | 2.39 | 347 | 84 | -141 | 252.16 | 51.25 | -7.7 | 4 | W. Yang, E. Hauksson, P. M. Shearer, Computing a large refined catalog of focal mechanisms for southern California (1981-2010): Temporal stability of the style of faulting. Bull. Seismol. Soc. Am. 102, 1179–1194 (2012).
1992 | 5 | 5 | 14 | 12 | 38.35 | 34.0363 | -116.3208 | 3.13 | 2.03 | 153 | 85 | -178 | 62.83 | 88.01 | -5 | 4 | W. Yang, E. Hauksson, P. M. Shearer, Computing a large refined catalog of focal mechanisms for southern California (1981-2010): Temporal stability of the style of faulting. Bull. Seismol. Soc. Am. 102, 1179–1194 (2012).
1992 | 5 | 5 | 17 | 28 | 41.08 | 33.9487 | -116.3365 | 5.77 | 1.96 | 126 | 83 | 168 | 217.48 | 78.09 | 7.15 | 4 | W. Yang, E. Hauksson, P. M. Shearer, Computing a large refined catalog of focal mechanisms for southern California (1981-2010): Temporal stability of the style of faulting. Bull. Seismol. Soc. Am. 102, 1179–1194 (2012).
1992 | 5 | 5 | 23 | 18 | 6.17 | 34.0773 | -116.3715 | 2.32 | 2.74 | 166 | 81 | -161 | 72.92 | 71.24 | -9.51 | 4 | W. Yang, E. Hauksson, P. M. Shearer, Computing a large refined catalog of focal mechanisms for southern California (1981-2010): Temporal stability of the style of faulting. Bull. Seismol. Soc. Am. 102, 1179–1194 (2012).
1992 | 5 | 5 | 23 | 34 | 42.43 | 34.1065 | -116.2597 | 3.87 | 1.94 | 190 | 44 | -112 | 39.32 | 49.9 | -70.11 | 4 | W. Yang, E. Hauksson, P. M. Shearer, Computing a large refined catalog of focal mechanisms for southern California (1981-2010): Temporal stability of the style of faulting. Bull. Seismol. Soc. Am. 102, 1179–1194 (2012).
1992 | 5 | 6 | 1 | 40 | 21.21 | 34.036 | -116.311 | 4.54 | 3.25 | 158 | 89 | 174 | 248.11 | 84 | 1.01 | 4 | W. Yang, E. Hauksson, P. M. Shearer, Computing a large refined catalog of focal mechanisms for southern California (1981-2010): Temporal stability of the style of faulting. Bull. Seismol. Soc. Am. 102, 1179–1194 (2012).
1992 | 5 | 6 | 2 | 29 | 23.38 | 33.9953 | -116.283 | 5.66 | 2.43 | 343 | 88 | -172 | 252.72 | 82 | -2.02 | 4 | W. Yang, E. Hauksson, P. M. Shearer, Computing a large refined catalog of focal mechanisms for southern California (1981-2010): Temporal stability of the style of faulting. Bull. Seismol. Soc. Am. 102, 1179–1194 (2012).
1992 | 5 | 6 | 2 | 38 | 43.11 | 33.95 | -116.314 | 6.4 | 4.83 | 284 | 24 | 9 | 185.77 | 86.35 | 113.74 | 4 | W. Yang, E. Hauksson, P. M. Shearer, Computing a large refined catalog of focal mechanisms for southern California (1981-2010): Temporal stability of the style of faulting. Bull. Seismol. Soc. Am. 102, 1179–1194 (2012).
1992 | 5 | 6 | 3 | 20 | 8.78 | 33.958 | -116.322 | 4.61 | 3.1 | 347 | 45 | -172 | 251.32 | 84.35 | -45.28 | 4 | W. Yang, E. Hauksson, P. M. Shearer, Computing a large refined catalog of focal mechanisms for southern California (1981-2010): Temporal stability of the style of faulting. Bull. Seismol. Soc. Am. 102, 1179–1194 (2012).
1992 | 5 | 6 | 4 | 40 | 35.65 | 33.9945 | -116.2497 | 4.97 | 2.31 | 343 | 87 | 158 | 74.21 | 68.03 | 3.24 | 4 | W. Yang, E. Hauksson, P. M. Shearer, Computing a large refined catalog of focal mechanisms for southern California (1981-2010): Temporal stability of the style of faulting. Bull. Seismol. Soc. Am. 102, 1179–1194 (2012).
1992 | 5 | 6 | 5 | 5 | 16.21 | 34.0238 | -116.3195 | 7.44 | 2.42 | 333 | 82 | -174 | 242.16 | 84.06 | -8.04 | 4 | W. Yang, E. Hauksson, P. M. Shearer, Computing a large refined catalog of focal mechanisms for southern California (1981-2010): Temporal stability of the style of faulting. Bull. Seismol. Soc. Am. 102, 1179–1194 (2012).
1992 | 5 | 6 | 5 | 10 | 43.65 | 33.9488 | -116.3148 | 7.66 | 3.51 | 340 | 79 | -138 | 240.25 | 48.94 | -14.66 | 4 | W. Yang, E. Hauksson, P. M. Shearer, Computing a large refined catalog of focal mechanisms for southern California (1981-2010): Temporal stability of the style of faulting. Bull. Seismol. Soc. Am. 102, 1179–1194 (2012).
1992 | 5 | 6 | 9 | 2 | 56.29 | 35.79 | -118.0373 | 8.9 | 2.2 | 125 | 87 | -177 | 34.84 | 87 | -3 | 4 | W. Yang, E. Hauksson, P. M. Shearer, Computing a large refined catalog of focal mechanisms for southern California (1981-2010): Temporal stability of the style of faulting. Bull. Seismol. Soc. Am. 102, 1179–1194 (2012).
1992 | 5 | 6 | 9 | 17 | 52.71 | 34.0165 | -116.3178 | 8.72 | 2.3 | 166 | 83 | 163 | 258.13 | 73.13 | 7.32 | 4 | W. Yang, E. Hauksson, P. M. Shearer, Computing a large refined catalog of focal mechanisms for southern California (1981-2010): Temporal stability of the style of faulting. Bull. Seismol. Soc. Am. 102, 1179–1194 (2012).
1992 | 5 | 6 | 14 | 25 | 42.04 | 33.979 | -116.3038 | 2.94 | 1.81 | 189 | 37 | -108 | 31.14 | 55.09 | -76.89 | 4 | W. Yang, E. Hauksson, P. M. Shearer, Computing a large refined catalog of focal mechanisms for southern California (1981-2010): Temporal stability of the style of faulting. Bull. Seismol. Soc. Am. 102, 1179–1194 (2012).
1992 | 5 | 6 | 16 | 31 | 43.18 | 33.938 | -116.3155 | 6.26 | 3.23 | 15 | 74 | -130 | 266.82 | 42.58 | -24.04 | 4 | W. Yang, E. Hauksson, P. M. Shearer, Computing a large refined catalog of focal mechanisms for southern California (1981-2010): Temporal stability of the style of faulting. Bull. Seismol. Soc. Am. 102, 1179–1194 (2012).
1992 | 5 | 6 | 17 | 6 | 54.28 | 34.0363 | -116.2552 | 8.01 | 1.91 | 162 | 86 | 173 | 252.49 | 83.02 | 4.03 | 4 | W. Yang, E. Hauksson, P. M. Shearer, Computing a large refined catalog of focal mechanisms for southern California (1981-2010): Temporal stability of the style of faulting. Bull. Seismol. Soc. Am. 102, 1179–1194 (2012).
1992 | 5 | 6 | 17 | 41 | 18.99 | 33.955 | -116.3137 | 6.2 | 3.58 | 333 | 39 | -125 | 195.02 | 58.97 | -65.09 | 4 | W. Yang, E. Hauksson, P. M. Shearer, Computing a large refined catalog of focal mechanisms for southern California (1981-2010): Temporal stability of the style of faulting. Bull. Seismol. Soc. Am. 102, 1179–1194 (2012).
1992 | 5 | 6 | 18 | 22 | 47.5 | 33.9003 | -116.2648 | 4.62 | 2 | 346 | 83 | 175 | 76.61 | 85.04 | 7.03 | 4 | W. Yang, E. Hauksson, P. M. Shearer, Computing a large refined catalog of focal mechanisms for southern California (1981-2010): Temporal stability of the style of faulting. Bull. Seismol. Soc. Am. 102, 1179–1194 (2012).
1992 | 5 | 6 | 21 | 52 | 43.08 | 33.9517 | -116.315 | 8 | 1.97 | 181 | 49 | -92 | 4.05 | 41.04 | -87.7 | 4 | W. Yang, E. Hauksson, P. M. Shearer, Computing a large refined catalog of focal mechanisms for southern California (1981-2010): Temporal stability of the style of faulting. Bull. Seismol. Soc. Am. 102, 1179–1194 (2012).
1992 | 5 | 6 | 22 | 45 | 44.77 | 33.9443 | -116.3565 | 4.92 | 2.47 | 22 | 49 | -74 | 178.39 | 43.49 | -107.59 | 4 | W. Yang, E. Hauksson, P. M. Shearer, Computing a large refined catalog of focal mechanisms for southern California (1981-2010): Temporal stability of the style of faulting. Bull. Seismol. Soc. Am. 102, 1179–1194 (2012).
1992 | 5 | 7 | 2 | 34 | 54.08 | 34.0368 | -116.3047 | 3.79 | 3.42 | 183 | 90 | 168 | 273 | 78 | 0 | 4 | W. Yang, E. Hauksson, P. M. Shearer, Computing a large refined catalog of focal mechanisms for southern California (1981-2010): Temporal stability of the style of faulting. Bull. Seismol. Soc. Am. 102, 1179–1194 (2012).
1992 | 5 | 7 | 3 | 6 | 59.22 | 34.0375 | -116.304 | 3.53 | 2.79 | 182 | 83 | 165 | 273.87 | 75.11 | 7.24 | 4 | W. Yang, E. Hauksson, P. M. Shearer, Computing a large refined catalog of focal mechanisms for southern California (1981-2010): Temporal stability of the style of faulting. Bull. Seismol. Soc. Am. 102, 1179–1194 (2012).
1992 | 5 | 7 | 4 | 13 | 24.46 | 34.0372 | -116.3047 | 3.84 | 2.5 | 200 | 76 | 177 | 290.73 | 87.09 | 14.02 | 4 | W. Yang, E. Hauksson, P. M. Shearer, Computing a large refined catalog of focal mechanisms for southern California (1981-2010): Temporal stability of the style of faulting. Bull. Seismol. Soc. Am. 102, 1179–1194 (2012).
1992 | 5 | 7 | 4 | 38 | 58.94 | 33.9367 | -116.3445 | 4.1 | 1.83 | 170 | 43 | -116 | 23.7 | 52.19 | -67.77 | 4 | W. Yang, E. Hauksson, P. M. Shearer, Computing a large refined catalog of focal mechanisms for southern California (1981-2010): Temporal stability of the style of faulting. Bull. Seismol. Soc. Am. 102, 1179–1194 (2012).
1992 | 5 | 7 | 5 | 17 | 5.89 | 33.9595 | -116.315 | 5.78 | 2.34 | 320 | 87 | -166 | 229.25 | 76.02 | -3.09 | 4 | W. Yang, E. Hauksson, P. M. Shearer, Computing a large refined catalog of focal mechanisms for southern California (1981-2010): Temporal stability of the style of faulting. Bull. Seismol. Soc. Am. 102, 1179–1194 (2012).
1992 | 5 | 7 | 6 | 24 | 16.98 | 34.0308 | -116.317 | 3.89 | 2.14 | 9 | 87 | -163 | 278.08 | 73.02 | -3.14 | 4 | W. Yang, E. Hauksson, P. M. Shearer, Computing a large refined catalog of focal mechanisms for southern California (1981-2010): Temporal stability of the style of faulting. Bull. Seismol. Soc. Am. 102, 1179–1194 (2012).
1992 | 5 | 7 | 8 | 20 | 39.44 | 33.9825 | -116.2688 | 6.76 | 1.79 | 351 | 85 | 162 | 82.62 | 72.07 | 5.26 | 4 | W. Yang, E. Hauksson, P. M. Shearer, Computing a large refined catalog of focal mechanisms for southern California (1981-2010): Temporal stability of the style of faulting. Bull. Seismol. Soc. Am. 102, 1179–1194 (2012).
1992 | 5 | 7 | 10 | 48 | 7.95 | 33.9985 | -116.2518 | 4.2 | 2.9 | 173 | 85 | -166 | 81.76 | 76.05 | -5.15 | 4 | W. Yang, E. Hauksson, P. M. Shearer, Computing a large refined catalog of focal mechanisms for southern California (1981-2010): Temporal stability of the style of faulting. Bull. Seismol. Soc. Am. 102, 1179–1194 (2012).
1992 | 5 | 7 | 11 | 30 | 36.07 | 35.5695 | -118.3725 | 2.63 | 1.81 | 326 | 54 | -163 | 225.81 | 76.32 | -37.23 | 4 | W. Yang, E. Hauksson, P. M. Shearer, Computing a large refined catalog of focal mechanisms for southern California (1981-2010): Temporal stability of the style of faulting. Bull. Seismol. Soc. Am. 102, 1179–1194 (2012).
1992 | 5 | 7 | 11 | 36 | 20.65 | 33.9998 | -116.2507 | 4.37 | 1.95 | 179 | 78 | -170 | 86.9 | 80.22 | -12.18 | 4 | W. Yang, E. Hauksson, P. M. Shearer, Computing a large refined catalog of focal mechanisms for southern California (1981-2010): Temporal stability of the style of faulting. Bull. Seismol. Soc. Am. 102, 1179–1194 (2012).
1992 | 5 | 7 | 11 | 49 | 41.19 | 34.0517 | -116.3218 | 6.83 | 2.31 | 23 | 87 | -159 | 291.85 | 69.03 | -3.21 | 4 | W. Yang, E. Hauksson, P. M. Shearer, Computing a large refined catalog of focal mechanisms for southern California (1981-2010): Temporal stability of the style of faulting. Bull. Seismol. Soc. Am. 102, 1179–1194 (2012).
1992 | 5 | 7 | 12 | 19 | 36.56 | 33.9445 | -116.3563 | 4.95 | 1.81 | 7 | 45 | -78 | 170.27 | 46.24 | -101.75 | 4 | W. Yang, E. Hauksson, P. M. Shearer, Computing a large refined catalog of focal mechanisms for southern California (1981-2010): Temporal stability of the style of faulting. Bull. Seismol. Soc. Am. 102, 1179–1194 (2012).
1992 | 5 | 7 | 12 | 24 | 30.2 | 33.9757 | -116.3508 | 6.06 | 3.35 | 337 | 67 | -156 | 237.13 | 68.01 | -24.92 | 4 | W. Yang, E. Hauksson, P. M. Shearer, Computing a large refined catalog of focal mechanisms for southern California (1981-2010): Temporal stability of the style of faulting. Bull. Seismol. Soc. Am. 102, 1179–1194 (2012).
1992 | 5 | 7 | 13 | 52 | 33.84 | 33.9478 | -116.3145 | 4.96 | 2.03 | 22 | 59 | -102 | 224.43 | 33.02 | -70.91 | 4 | W. Yang, E. Hauksson, P. M. Shearer, Computing a large refined catalog of focal mechanisms for southern California (1981-2010): Temporal stability of the style of faulting. Bull. Seismol. Soc. Am. 102, 1179–1194 (2012).
1992 | 5 | 7 | 14 | 38 | 37.72 | 33.9788 | -116.2747 | 5.46 | 2.18 | 354 | 90 | -161 | 264 | 71 | 0 | 4 | W. Yang, E. Hauksson, P. M. Shearer, Computing a large refined catalog of focal mechanisms for southern California (1981-2010): Temporal stability of the style of faulting. Bull. Seismol. Soc. Am. 102, 1179–1194 (2012).
1992 | 5 | 7 | 15 | 40 | 45.73 | 34.0342 | -116.3053 | 3.85 | 2.86 | 8 | 85 | -178 | 277.83 | 88.01 | -5 | 4 | W. Yang, E. Hauksson, P. M. Shearer, Computing a large refined catalog of focal mechanisms for southern California (1981-2010): Temporal stability of the style of faulting. Bull. Seismol. Soc. Am. 102, 1179–1194 (2012).
1992 | 5 | 7 | 16 | 34 | 48.9 | 33.97 | -116.3175 | 9.33 | 1.66 | 169 | 69 | -174 | 76.84 | 84.4 | -21.11 | 4 | W. Yang, E. Hauksson, P. M. Shearer, Computing a large refined catalog of focal mechanisms for southern California (1981-2010): Temporal stability of the style of faulting. Bull. Seismol. Soc. Am. 102, 1179–1194 (2012).
1992 | 5 | 7 | 18 | 22 | 37.66 | 33.8223 | -116.1645 | 6.35 | 2.02 | 148 | 42 | -107 | 350.36 | 50.22 | -75.25 | 4 | W. Yang, E. Hauksson, P. M. Shearer, Computing a large refined catalog of focal mechanisms for southern California (1981-2010): Temporal stability of the style of faulting. Bull. Seismol. Soc. Am. 102, 1179–1194 (2012).
1992 | 5 | 7 | 18 | 37 | 18.84 | 33.966 | -116.3393 | 5.31 | 2.23 | 338 | 73 | -136 | 232.23 | 48.37 | -23.03 | 4 | W. Yang, E. Hauksson, P. M. Shearer, Computing a large refined catalog of focal mechanisms for southern California (1981-2010): Temporal stability of the style of faulting. Bull. Seismol. Soc. Am. 102, 1179–1194 (2012).
1992 | 5 | 7 | 19 | 36 | 31.57 | 34.0165 | -116.3137 | 4.94 | 2.46 | 351 | 86 | 153 | 83.04 | 63.07 | 4.49 | 4 | W. Yang, E. Hauksson, P. M. Shearer, Computing a large refined catalog of focal mechanisms for southern California (1981-2010): Temporal stability of the style of faulting. Bull. Seismol. Soc. Am. 102, 1179–1194 (2012).
1992 | 5 | 7 | 19 | 52 | 25.49 | 33.999 | -116.33 | 4.05 | 1.85 | 331 | 62 | -167 | 234.81 | 78.54 | -28.62 | 4 | W. Yang, E. Hauksson, P. M. Shearer, Computing a large refined catalog of focal mechanisms for southern California (1981-2010): Temporal stability of the style of faulting. Bull. Seismol. Soc. Am. 102, 1179–1194 (2012).
1992 | 5 | 7 | 20 | 40 | 16.85 | 34.0505 | -116.317 | 5.89 | 2.57 | 30 | 64 | -171 | 296.03 | 81.92 | -26.28 | 4 | W. Yang, E. Hauksson, P. M. Shearer, Computing a large refined catalog of focal mechanisms for southern California (1981-2010): Temporal stability of the style of faulting. Bull. Seismol. Soc. Am. 102, 1179–1194 (2012).
1992 | 5 | 8 | 2 | 33 | 15.89 | 33.9503 | -116.3122 | 4.86 | 2.3 | 10 | 54 | -105 | 214.51 | 38.61 | -70.39 | 4 | W. Yang, E. Hauksson, P. M. Shearer, Computing a large refined catalog of focal mechanisms for southern California (1981-2010): Temporal stability of the style of faulting. Bull. Seismol. Soc. Am. 102, 1179–1194 (2012).
1992 | 5 | 8 | 4 | 3 | 16.22 | 33.9985 | -116.2148 | 3.75 | 2.01 | 351 | 76 | 174 | 82.46 | 84.18 | 14.07 | 4 | W. Yang, E. Hauksson, P. M. Shearer, Computing a large refined catalog of focal mechanisms for southern California (1981-2010): Temporal stability of the style of faulting. Bull. Seismol. Soc. Am. 102, 1179–1194 (2012).
1992 | 5 | 8 | 5 | 14 | 17.12 | 33.9825 | -116.3177 | 4.78 | 1.79 | 341 | 66 | -134 | 228.16 | 48.92 | -32.66 | 4 | W. Yang, E. Hauksson, P. M. Shearer, Computing a large refined catalog of focal mechanisms for southern California (1981-2010): Temporal stability of the style of faulting. Bull. Seismol. Soc. Am. 102, 1179–1194 (2012).
1992 | 5 | 8 | 6 | 6 | 2.64 | 33.9833 | -116.2828 | 7.7 | 2.14 | 204 | 63 | -160 | 104.62 | 72.26 | -28.47 | 4 | W. Yang, E. Hauksson, P. M. Shearer, Computing a large refined catalog of focal mechanisms for southern California (1981-2010): Temporal stability of the style of faulting. Bull. Seismol. Soc. Am. 102, 1179–1194 (2012).
1992 | 5 | 8 | 7 | 21 | 18.78 | 33.9515 | -116.3147 | 6.97 | 2.87 | 14 | 35 | -70 | 170.04 | 57.39 | -103.47 | 4 | W. Yang, E. Hauksson, P. M. Shearer, Computing a large refined catalog of focal mechanisms for southern California (1981-2010): Temporal stability of the style of faulting. Bull. Seismol. Soc. Am. 102, 1179–1194 (2012).
1992 | 5 | 8 | 7 | 27 | 18.09 | 33.9677 | -116.3347 | 2.14 | 2.67 | 355 | 56 | -104 | 199.03 | 36.45 | -70.27 | 4 | W. Yang, E. Hauksson, P. M. Shearer, Computing a large refined catalog of focal mechanisms for southern California (1981-2010): Temporal stability of the style of faulting. Bull. Seismol. Soc. Am. 102, 1179–1194 (2012).
1992 | 5 | 8 | 7 | 33 | 55.98 | 33.9788 | -116.2745 | 5.41 | 2.29 | 346 | 77 | 163 | 79.93 | 73.45 | 13.57 | 4 | W. Yang, E. Hauksson, P. M. Shearer, Computing a large refined catalog of focal mechanisms for southern California (1981-2010): Temporal stability of the style of faulting. Bull. Seismol. Soc. Am. 102, 1179–1194 (2012).
1992 | 5 | 8 | 11 | 36 | 16.27 | 34.042 | -116.3243 | 6.98 | 2.33 | 20 | 61 | -174 | 287.08 | 84.75 | -29.13 | 4 | W. Yang, E. Hauksson, P. M. Shearer, Computing a large refined catalog of focal mechanisms for southern California (1981-2010): Temporal stability of the style of faulting. Bull. Seismol. Soc. Am. 102, 1179–1194 (2012).
1992 | 5 | 8 | 13 | 43 | 52.55 | 34.0388 | -116.2252 | 9.94 | 1.96 | 117 | 88 | 162 | 207.65 | 72.01 | 2.1 | 4 | W. Yang, E. Hauksson, P. M. Shearer, Computing a large refined catalog of focal mechanisms for southern California (1981-2010): Temporal stability of the style of faulting. Bull. Seismol. Soc. Am. 102, 1179–1194 (2012).
1992 | 5 | 8 | 15 | 21 | 30.51 | 34.0513 | -116.3215 | 6.55 | 1.78 | 191 | 62 | -177 | 99.59 | 87.35 | -28.03 | 4 | W. Yang, E. Hauksson, P. M. Shearer, Computing a large refined catalog of focal mechanisms for southern California (1981-2010): Temporal stability of the style of faulting. Bull. Seismol. Soc. Am. 102, 1179–1194 (2012).
1992 | 5 | 8 | 15 | 23 | 55.87 | 33.9797 | -116.2747 | 5.49 | 2.39 | 354 | 77 | 179 | 84.22 | 89.03 | 13 | 4 | W. Yang, E. Hauksson, P. M. Shearer, Computing a large refined catalog of focal mechanisms for southern California (1981-2010): Temporal stability of the style of faulting. Bull. Seismol. Soc. Am. 102, 1179–1194 (2012).
1992 | 5 | 8 | 16 | 10 | 47.37 | 34.0502 | -116.3173 | 5.86 | 1.83 | 188 | 78 | 143 | 286.9 | 53.94 | 14.9 | 4 | W. Yang, E. Hauksson, P. M. Shearer, Computing a large refined catalog of focal mechanisms for southern California (1981-2010): Temporal stability of the style of faulting. Bull. Seismol. Soc. Am. 102, 1179–1194 (2012).
1992 | 5 | 8 | 16 | 14 | 41.55 | 34.0702 | -116.3192 | 2.67 | 2.54 | 166 | 65 | -155 | 64.85 | 67.48 | -27.23 | 4 | W. Yang, E. Hauksson, P. M. Shearer, Computing a large refined catalog of focal mechanisms for southern California (1981-2010): Temporal stability of the style of faulting. Bull. Seismol. Soc. Am. 102, 1179–1194 (2012).
1992 | 5 | 8 | 17 | 13 | 1.48 | 34 | -116.2568 | 3.26 | 1.9 | 190 | 85 | 176 | 280.35 | 86.02 | 5.01 | 4 | W. Yang, E. Hauksson, P. M. Shearer, Computing a large refined catalog of focal mechanisms for southern California (1981-2010): Temporal stability of the style of faulting. Bull. Seismol. Soc. Am. 102, 1179–1194 (2012).
1992 | 5 | 8 | 17 | 23 | 9.71 | 33.9667 | -116.3047 | 10.87 | 2.03 | 157 | 78 | -152 | 60.69 | 62.66 | -13.54 | 4 | W. Yang, E. Hauksson, P. M. Shearer, Computing a large refined catalog of focal mechanisms for southern California (1981-2010): Temporal stability of the style of faulting. Bull. Seismol. Soc. Am. 102, 1179–1194 (2012).
1992 | 5 | 8 | 18 | 31 | 41.24 | 33.9997 | -116.2578 | 3.2 | 2.04 | 349 | 78 | -180 | 259 | 90 | -12 | 4 | W. Yang, E. Hauksson, P. M. Shearer, Computing a large refined catalog of focal mechanisms for southern California (1981-2010): Temporal stability of the style of faulting. Bull. Seismol. Soc. Am. 102, 1179–1194 (2012).
1992 | 5 | 8 | 18 | 36 | 31.48 | 33.9998 | -116.2577 | 3.21 | 1.89 | 352 | 80 | 164 | 84.85 | 74.25 | 10.39 | 4 | W. Yang, E. Hauksson, P. M. Shearer, Computing a large refined catalog of focal mechanisms for southern California (1981-2010): Temporal stability of the style of faulting. Bull. Seismol. Soc. Am. 102, 1179–1194 (2012).
1992 | 5 | 8 | 19 | 52 | 53.5 | 33.9748 | -116.2367 | 1.83 | 2.23 | 329 | 47 | -145 | 213.47 | 65.2 | -48.7 | 4 | W. Yang, E. Hauksson, P. M. Shearer, Computing a large refined catalog of focal mechanisms for southern California (1981-2010): Temporal stability of the style of faulting. Bull. Seismol. Soc. Am. 102, 1179–1194 (2012).
1992 | 5 | 8 | 19 | 54 | 12.29 | 35.5043 | -118.3018 | 6.54 | 1.97 | 350 | 53 | -96 | 179.91 | 37.41 | -82.1 | 4 | W. Yang, E. Hauksson, P. M. Shearer, Computing a large refined catalog of focal mechanisms for southern California (1981-2010): Temporal stability of the style of faulting. Bull. Seismol. Soc. Am. 102, 1179–1194 (2012).
1992 | 5 | 8 | 19 | 57 | 51.93 | 35.5047 | -118.3017 | 6.47 | 1.78 | 173 | 41 | -86 | 347.71 | 49.12 | -93.47 | 4 | W. Yang, E. Hauksson, P. M. Shearer, Computing a large refined catalog of focal mechanisms for southern California (1981-2010): Temporal stability of the style of faulting. Bull. Seismol. Soc. Am. 102, 1179–1194 (2012).
1992 | 5 | 9 | 0 | 17 | 49.01 | 34.0003 | -116.1872 | 7.11 | 2.59 | 353 | 78 | 151 | 89.57 | 61.69 | 13.66 | 4 | W. Yang, E. Hauksson, P. M. Shearer, Computing a large refined catalog of focal mechanisms for southern California (1981-2010): Temporal stability of the style of faulting. Bull. Seismol. Soc. Am. 102, 1179–1194 (2012).
1992 | 5 | 9 | 0 | 55 | 41.77 | 34.027 | -116.3185 | 3.78 | 2 | 17 | 87 | -163 | 286.08 | 73.02 | -3.14 | 4 | W. Yang, E. Hauksson, P. M. Shearer, Computing a large refined catalog of focal mechanisms for southern California (1981-2010): Temporal stability of the style of faulting. Bull. Seismol. Soc. Am. 102, 1179–1194 (2012).
1992 | 5 | 9 | 3 | 15 | 10.87 | 34.0573 | -116.3223 | 11.03 | 2.07 | 152 | 87 | 168 | 242.64 | 78.02 | 3.07 | 4 | W. Yang, E. Hauksson, P. M. Shearer, Computing a large refined catalog of focal mechanisms for southern California (1981-2010): Temporal stability of the style of faulting. Bull. Seismol. Soc. Am. 102, 1179–1194 (2012).
1992 | 5 | 9 | 3 | 35 | 32.33 | 34.0023 | -116.2825 | 5.4 | 2.82 | 177 | 46 | -113 | 28.43 | 48.54 | -67.97 | 4 | W. Yang, E. Hauksson, P. M. Shearer, Computing a large refined catalog of focal mechanisms for southern California (1981-2010): Temporal stability of the style of faulting. Bull. Seismol. Soc. Am. 102, 1179–1194 (2012).
1992 | 5 | 9 | 4 | 18 | 53.87 | 34.016 | -116.3187 | 5.57 | 2.58 | 336 | 60 | -136 | 220.23 | 53.02 | -38.75 | 4 | W. Yang, E. Hauksson, P. M. Shearer, Computing a large refined catalog of focal mechanisms for southern California (1981-2010): Temporal stability of the style of faulting. Bull. Seismol. Soc. Am. 102, 1179–1194 (2012).
1992 | 5 | 9 | 5 | 43 | 49.8 | 34.0168 | -116.3158 | 4.82 | 1.75 | 143 | 78 | 180 | 233 | 90 | 12 | 4 | W. Yang, E. Hauksson, P. M. Shearer, Computing a large refined catalog of focal mechanisms for southern California (1981-2010): Temporal stability of the style of faulting. Bull. Seismol. Soc. Am. 102, 1179–1194 (2012).
1992 | 5 | 9 | 6 | 51 | 48.41 | 33.9052 | -116.2725 | 7.75 | 2.42 | 351 | 82 | -150 | 256.41 | 60.32 | -9.22 | 4 | W. Yang, E. Hauksson, P. M. Shearer, Computing a large refined catalog of focal mechanisms for southern California (1981-2010): Temporal stability of the style of faulting. Bull. Seismol. Soc. Am. 102, 1179–1194 (2012).
1992 | 5 | 9 | 8 | 26 | 52.72 | 33.9743 | -116.373 | 5.66 | 2.21 | 327 | 83 | -128 | 228.13 | 38.54 | -11.28 | 4 | W. Yang, E. Hauksson, P. M. Shearer, Computing a large refined catalog of focal mechanisms for southern California (1981-2010): Temporal stability of the style of faulting. Bull. Seismol. Soc. Am. 102, 1179–1194 (2012).
1992 | 5 | 9 | 9 | 20 | 12.1 | 33.9627 | -116.3045 | 10.82 | 2.47 | 180 | 74 | -160 | 84.27 | 70.81 | -16.97 | 4 | W. Yang, E. Hauksson, P. M. Shearer, Computing a large refined catalog of focal mechanisms for southern California (1981-2010): Temporal stability of the style of faulting. Bull. Seismol. Soc. Am. 102, 1179–1194 (2012).
1992 | 5 | 9 | 11 | 5 | 54.91 | 34.0933 | -116.3703 | 6.35 | 1.96 | 152 | 57 | -150 | 44.54 | 65.21 | -36.87 | 4 | W. Yang, E. Hauksson, P. M. Shearer, Computing a large refined catalog of focal mechanisms for southern California (1981-2010): Temporal stability of the style of faulting. Bull. Seismol. Soc. Am. 102, 1179–1194 (2012).
1992 | 5 | 9 | 12 | 58 | 18.94 | 34.0207 | -116.3368 | 4.79 | 2.49 | 324 | 84 | -172 | 233.16 | 82.04 | -6.06 | 4 | W. Yang, E. Hauksson, P. M. Shearer, Computing a large refined catalog of focal mechanisms for southern California (1981-2010): Temporal stability of the style of faulting. Bull. Seismol. Soc. Am. 102, 1179–1194 (2012).
1992 | 5 | 9 | 13 | 16 | 58.74 | 33.963 | -116.3045 | 10.85 | 2.41 | 181 | 78 | -167 | 88.25 | 77.29 | -12.31 | 4 | W. Yang, E. Hauksson, P. M. Shearer, Computing a large refined catalog of focal mechanisms for southern California (1981-2010): Temporal stability of the style of faulting. Bull. Seismol. Soc. Am. 102, 1179–1194 (2012).
1992 | 5 | 9 | 13 | 42 | 10.08 | 34.0375 | -116.32 | 6.41 | 2.39 | 332 | 78 | -173 | 240.54 | 83.15 | -12.09 | 4 | W. Yang, E. Hauksson, P. M. Shearer, Computing a large refined catalog of focal mechanisms for southern California (1981-2010): Temporal stability of the style of faulting. Bull. Seismol. Soc. Am. 102, 1179–1194 (2012).
1992 | 5 | 9 | 14 | 19 | 46.44 | 34.0368 | -116.3225 | 6.17 | 2.18 | 151 | 81 | 175 | 241.78 | 85.06 | 9.03 | 4 | W. Yang, E. Hauksson, P. M. Shearer, Computing a large refined catalog of focal mechanisms for southern California (1981-2010): Temporal stability of the style of faulting. Bull. Seismol. Soc. Am. 102, 1179–1194 (2012).
1992 | 5 | 9 | 16 | 45 | 19.61 | 33.9798 | -116.2648 | 5.97 | 2.7 | 169 | 83 | 169 | 260.36 | 79.08 | 7.13 | 4 | W. Yang, E. Hauksson, P. M. Shearer, Computing a large refined catalog of focal mechanisms for southern California (1981-2010): Temporal stability of the style of faulting. Bull. Seismol. Soc. Am. 102, 1179–1194 (2012).
1992 | 5 | 9 | 16 | 55 | 20.84 | 34.0348 | -116.2855 | 2.42 | 2.42 | 199 | 59 | -142 | 87.08 | 58.15 | -37.33 | 4 | W. Yang, E. Hauksson, P. M. Shearer, Computing a large refined catalog of focal mechanisms for southern California (1981-2010): Temporal stability of the style of faulting. Bull. Seismol. Soc. Am. 102, 1179–1194 (2012).
1992 | 5 | 9 | 16 | 57 | 33.48 | 34.0348 | -116.2852 | 2.34 | 2.35 | 183 | 65 | -156 | 82.34 | 68.37 | -27.04 | 4 | W. Yang, E. Hauksson, P. M. Shearer, Computing a large refined catalog of focal mechanisms for southern California (1981-2010): Temporal stability of the style of faulting. Bull. Seismol. Soc. Am. 102, 1179–1194 (2012).
1992 | 5 | 9 | 17 | 16 | 33.76 | 34.0398 | -116.3182 | 8.21 | 2.36 | 83 | 44 | -92 | 265.78 | 46.03 | -88.07 | 4 | W. Yang, E. Hauksson, P. M. Shearer, Computing a large refined catalog of focal mechanisms for southern California (1981-2010): Temporal stability of the style of faulting. Bull. Seismol. Soc. Am. 102, 1179–1194 (2012).
1992 | 5 | 9 | 18 | 40 | 42.55 | 33.98 | -116.2637 | 5.8 | 2.25 | 345 | 78 | 161 | 79.09 | 71.43 | 12.67 | 4 | W. Yang, E. Hauksson, P. M. Shearer, Computing a large refined catalog of focal mechanisms for southern California (1981-2010): Temporal stability of the style of faulting. Bull. Seismol. Soc. Am. 102, 1179–1194 (2012).
1992 | 5 | 9 | 19 | 32 | 47.09 | 33.9803 | -116.263 | 6.07 | 3.13 | 343 | 62 | 168 | 78.7 | 79.42 | 28.53 | 4 | W. Yang, E. Hauksson, P. M. Shearer, Computing a large refined catalog of focal mechanisms for southern California (1981-2010): Temporal stability of the style of faulting. Bull. Seismol. Soc. Am. 102, 1179–1194 (2012).
1992 | 5 | 9 | 20 | 10 | 29.28 | 33.9803 | -116.262 | 5.7 | 2.16 | 349 | 84 | 172 | 79.84 | 82.04 | 6.06 | 4 | W. Yang, E. Hauksson, P. M. Shearer, Computing a large refined catalog of focal mechanisms for southern California (1981-2010): Temporal stability of the style of faulting. Bull. Seismol. Soc. Am. 102, 1179–1194 (2012).
1992 | 5 | 9 | 21 | 41 | 28.27 | 33.9812 | -116.2605 | 6.09 | 2.01 | 344 | 79 | 149 | 80.54 | 59.63 | 12.78 | 4 | W. Yang, E. Hauksson, P. M. Shearer, Computing a large refined catalog of focal mechanisms for southern California (1981-2010): Temporal stability of the style of faulting. Bull. Seismol. Soc. Am. 102, 1179–1194 (2012).
1992 | 5 | 9 | 22 | 32 | 59.84 | 33.9813 | -116.2597 | 5.95 | 2.78 | 343 | 80 | 161 | 76.42 | 71.3 | 10.56 | 4 | W. Yang, E. Hauksson, P. M. Shearer, Computing a large refined catalog of focal mechanisms for southern California (1981-2010): Temporal stability of the style of faulting. Bull. Seismol. Soc. Am. 102, 1179–1194 (2012).
1992 | 5 | 9 | 23 | 10 | 21.23 | 33.9752 | -116.3503 | 6.4 | 2.42 | 25 | 47 | -143 | 267.8 | 63.89 | -49.42 | 4 | W. Yang, E. Hauksson, P. M. Shearer, Computing a large refined catalog of focal mechanisms for southern California (1981-2010): Temporal stability of the style of faulting. Bull. Seismol. Soc. Am. 102, 1179–1194 (2012).
1992 | 5 | 10 | 0 | 13 | 13.17 | 34.0398 | -116.3185 | 9.92 | 2.39 | 358 | 77 | 172 | 89.81 | 82.21 | 13.12 | 4 | W. Yang, E. Hauksson, P. M. Shearer, Computing a large refined catalog of focal mechanisms for southern California (1981-2010): Temporal stability of the style of faulting. Bull. Seismol. Soc. Am. 102, 1179–1194 (2012).
1992 | 5 | 10 | 2 | 0 | 9.91 | 33.9815 | -116.2587 | 5.67 | 2.58 | 342 | 82 | 154 | 75.88 | 64.27 | 8.89 | 4 | W. Yang, E. Hauksson, P. M. Shearer, Computing a large refined catalog of focal mechanisms for southern California (1981-2010): Temporal stability of the style of faulting. Bull. Seismol. Soc. Am. 102, 1179–1194 (2012).
1992 | 5 | 10 | 2 | 26 | 26.33 | 33.9813 | -116.2593 | 5.62 | 3.14 | 342 | 76 | 162 | 76.49 | 72.55 | 14.69 | 4 | W. Yang, E. Hauksson, P. M. Shearer, Computing a large refined catalog of focal mechanisms for southern California (1981-2010): Temporal stability of the style of faulting. Bull. Seismol. Soc. Am. 102, 1179–1194 (2012).
1992 | 5 | 10 | 2 | 35 | 8.26 | 33.9817 | -116.2582 | 5.47 | 1.98 | 335 | 72 | 149 | 75.52 | 60.67 | 20.76 | 4 | W. Yang, E. Hauksson, P. M. Shearer, Computing a large refined catalog of focal mechanisms for southern California (1981-2010): Temporal stability of the style of faulting. Bull. Seismol. Soc. Am. 102, 1179–1194 (2012).
1992 | 5 | 10 | 2 | 41 | 0.08 | 33.981 | -116.26 | 5.55 | 2.08 | 334 | 76 | -159 | 238.69 | 69.65 | -14.95 | 4 | W. Yang, E. Hauksson, P. M. Shearer, Computing a large refined catalog of focal mechanisms for southern California (1981-2010): Temporal stability of the style of faulting. Bull. Seismol. Soc. Am. 102, 1179–1194 (2012).
1992 | 5 | 10 | 6 | 2 | 22.4 | 33.9443 | -116.399 | 5.47 | 2.51 | 200 | 61 | -114 | 62.56 | 36.96 | -53.73 | 4 | W. Yang, E. Hauksson, P. M. Shearer, Computing a large refined catalog of focal mechanisms for southern California (1981-2010): Temporal stability of the style of faulting. Bull. Seismol. Soc. Am. 102, 1179–1194 (2012).
1992 | 5 | 10 | 7 | 44 | 20.59 | 33.9947 | -116.2792 | 4.37 | 2.57 | 152 | 87 | 173 | 242.37 | 83.01 | 3.02 | 4 | W. Yang, E. Hauksson, P. M. Shearer, Computing a large refined catalog of focal mechanisms for southern California (1981-2010): Temporal stability of the style of faulting. Bull. Seismol. Soc. Am. 102, 1179–1194 (2012).
1992 | 5 | 10 | 12 | 19 | 28.07 | 33.9852 | -116.2653 | 8.15 | 2.09 | 178 | 85 | 173 | 268.61 | 83.03 | 5.04 | 4 | W. Yang, E. Hauksson, P. M. Shearer, Computing a large refined catalog of focal mechanisms for southern California (1981-2010): Temporal stability of the style of faulting. Bull. Seismol. Soc. Am. 102, 1179–1194 (2012).
1992 | 5 | 10 | 13 | 25 | 29.43 | 34.0362 | -116.3187 | 4.97 | 2.26 | 177 | 55 | -150 | 68.68 | 65.82 | -38.96 | 4 | W. Yang, E. Hauksson, P. M. Shearer, Computing a large refined catalog of focal mechanisms for southern California (1981-2010): Temporal stability of the style of faulting. Bull. Seismol. Soc. Am. 102, 1179–1194 (2012).
1992 | 5 | 10 | 13 | 27 | 48.7 | 35.5048 | -118.3025 | 6.68 | 2.41 | 137 | 43 | -98 | 327.88 | 47.52 | -82.61 | 4 | W. Yang, E. Hauksson, P. M. Shearer, Computing a large refined catalog of focal mechanisms for southern California (1981-2010): Temporal stability of the style of faulting. Bull. Seismol. Soc. Am. 102, 1179–1194 (2012).
1992 | 5 | 10 | 15 | 25 | 11.49 | 33.9852 | -116.2657 | 8.26 | 2.46 | 168 | 89 | -178 | 77.97 | 88 | -1 | 4 | W. Yang, E. Hauksson, P. M. Shearer, Computing a large refined catalog of focal mechanisms for southern California (1981-2010): Temporal stability of the style of faulting. Bull. Seismol. Soc. Am. 102, 1179–1194 (2012).
1992 | 5 | 10 | 16 | 54 | 10.83 | 33.954 | -116.3057 | 8.44 | 2.66 | 170 | 81 | -166 | 77.77 | 76.18 | -9.27 | 4 | W. Yang, E. Hauksson, P. M. Shearer, Computing a large refined catalog of focal mechanisms for southern California (1981-2010): Temporal stability of the style of faulting. Bull. Seismol. Soc. Am. 102, 1179–1194 (2012).
1992 | 5 | 10 | 17 | 51 | 5.08 | 33.9343 | -116.3148 | 6.23 | 3.02 | 220 | 36 | -56 | 0.18 | 60.84 | -112.11 | 4 | W. Yang, E. Hauksson, P. M. Shearer, Computing a large refined catalog of focal mechanisms for southern California (1981-2010): Temporal stability of the style of faulting. Bull. Seismol. Soc. Am. 102, 1179–1194 (2012).
1992 | 5 | 10 | 17 | 58 | 3 | 40.4382 | -124.4285 | 10.264 | 4.28 | 95 | 70 | -160 | 357.9 | 71.25 | -21.17 | 16 | Focal mechanisms from U.S. Geological Survey Advanced National Seismic System (ANSS) Comprehensive Catalog of Earthquake Events and Products, https://www.sciencebase.gov/catalog/item/52eab950e4b0444d1ce67917
1992 | 5 | 10 | 17 | 59 | 38.49 | 34.013 | -116.3193 | 7.85 | 2.65 | 165 | 59 | -159 | 63.82 | 72.11 | -32.77 | 4 | W. Yang, E. Hauksson, P. M. Shearer, Computing a large refined catalog of focal mechanisms for southern California (1981-2010): Temporal stability of the style of faulting. Bull. Seismol. Soc. Am. 102, 1179–1194 (2012).
1992 | 5 | 10 | 19 | 24 | 48.9 | 34.0522 | -116.3213 | 6.5 | 2.39 | 202 | 70 | -180 | 112 | 90 | -20 | 4 | W. Yang, E. Hauksson, P. M. Shearer, Computing a large refined catalog of focal mechanisms for southern California (1981-2010): Temporal stability of the style of faulting. Bull. Seismol. Soc. Am. 102, 1179–1194 (2012).
1992 | 5 | 11 | 0 | 7 | 32.19 | 33.9585 | -116.3135 | 7.27 | 1.91 | 172 | 71 | 111 | 302.3 | 28.03 | 43.86 | 4 | W. Yang, E. Hauksson, P. M. Shearer, Computing a large refined catalog of focal mechanisms for southern California (1981-2010): Temporal stability of the style of faulting. Bull. Seismol. Soc. Am. 102, 1179–1194 (2012).
1992 | 5 | 11 | 0 | 56 | 16.55 | 33.9802 | -116.2625 | 5.6 | 2.79 | 345 | 75 | 165 | 78.97 | 75.52 | 15.5 | 4 | W. Yang, E. Hauksson, P. M. Shearer, Computing a large refined catalog of focal mechanisms for southern California (1981-2010): Temporal stability of the style of faulting. Bull. Seismol. Soc. Am. 102, 1179–1194 (2012).
1992 | 5 | 11 | 1 | 31 | 11.58 | 33.985 | -116.2662 | 8.24 | 1.98 | 357 | 58 | -143 | 245.23 | 59.31 | -38.04 | 4 | W. Yang, E. Hauksson, P. M. Shearer, Computing a large refined catalog of focal mechanisms for southern California (1981-2010): Temporal stability of the style of faulting. Bull. Seismol. Soc. Am. 102, 1179–1194 (2012).
1992 | 5 | 11 | 2 | 26 | 9 | 40.4442 | -124.4078 | 9.294 | 3.55 | 80 | 70 | -150 | 338.83 | 61.98 | -22.8 | 16 | Focal mechanisms from U.S. Geological Survey Advanced National Seismic System (ANSS) Comprehensive Catalog of Earthquake Events and Products, https://www.sciencebase.gov/catalog/item/52eab950e4b0444d1ce67917
1992 | 5 | 11 | 2 | 32 | 13.79 | 34.0058 | -116.3188 | 9.42 | 2 | 332 | 60 | -136 | 216.23 | 53.02 | -38.75 | 4 | W. Yang, E. Hauksson, P. M. Shearer, Computing a large refined catalog of focal mechanisms for southern California (1981-2010): Temporal stability of the style of faulting. Bull. Seismol. Soc. Am. 102, 1179–1194 (2012).
1992 | 5 | 11 | 2 | 49 | 24 | 40.2917 | -124.4542 | 22.124 | 3.55 | 270 | 90 | 130 | 0 | 40 | 0 | 16 | Focal mechanisms from U.S. Geological Survey Advanced National Seismic System (ANSS) Comprehensive Catalog of Earthquake Events and Products, https://www.sciencebase.gov/catalog/item/52eab950e4b0444d1ce67917
1992 | 5 | 11 | 5 | 2 | 48.29 | 34.0572 | -116.3058 | 2.26 | 2.6 | 184 | 55 | -150 | 75.68 | 65.82 | -38.96 | 4 | W. Yang, E. Hauksson, P. M. Shearer, Computing a large refined catalog of focal mechanisms for southern California (1981-2010): Temporal stability of the style of faulting. Bull. Seismol. Soc. Am. 102, 1179–1194 (2012).
1992 | 5 | 11 | 6 | 28 | 46.96 | 34.022 | -116.3202 | 10.43 | 1.87 | 164 | 71 | -173 | 71.71 | 83.38 | -19.13 | 4 | W. Yang, E. Hauksson, P. M. Shearer, Computing a large refined catalog of focal mechanisms for southern California (1981-2010): Temporal stability of the style of faulting. Bull. Seismol. Soc. Am. 102, 1179–1194 (2012).
1992 | 5 | 11 | 6 | 52 | 19.88 | 33.941 | -116.3558 | 4.01 | 1.38 | 150 | 50 | -122 | 14.19 | 49.49 | -57.73 | 4 | W. Yang, E. Hauksson, P. M. Shearer, Computing a large refined catalog of focal mechanisms for southern California (1981-2010): Temporal stability of the style of faulting. Bull. Seismol. Soc. Am. 102, 1179–1194 (2012).
1992 | 5 | 11 | 7 | 33 | 16.66 | 33.955 | -116.3598 | 5.59 | 1.59 | 170 | 49 | -97 | 0.6 | 41.49 | -82.02 | 4 | W. Yang, E. Hauksson, P. M. Shearer, Computing a large refined catalog of focal mechanisms for southern California (1981-2010): Temporal stability of the style of faulting. Bull. Seismol. Soc. Am. 102, 1179–1194 (2012).
1992 | 5 | 11 | 7 | 39 | 51.58 | 33.9758 | -116.3753 | 5.1 | 1.83 | 359 | 42 | -153 | 248.26 | 72.32 | -51.26 | 4 | W. Yang, E. Hauksson, P. M. Shearer, Computing a large refined catalog of focal mechanisms for southern California (1981-2010): Temporal stability of the style of faulting. Bull. Seismol. Soc. Am. 102, 1179–1194 (2012).
1992 | 5 | 11 | 9 | 19 | 40.56 | 33.9048 | -116.266 | 4.7 | 2.4 | 157 | 89 | 172 | 247.14 | 82 | 1.01 | 4 | W. Yang, E. Hauksson, P. M. Shearer, Computing a large refined catalog of focal mechanisms for southern California (1981-2010): Temporal stability of the style of faulting. Bull. Seismol. Soc. Am. 102, 1179–1194 (2012).
1992 | 5 | 11 | 9 | 48 | 28.1 | 34.0387 | -116.3083 | 5.63 | 1.94 | 334 | 77 | -167 | 241.03 | 77.34 | -13.33 | 4 | W. Yang, E. Hauksson, P. M. Shearer, Computing a large refined catalog of focal mechanisms for southern California (1981-2010): Temporal stability of the style of faulting. Bull. Seismol. Soc. Am. 102, 1179–1194 (2012).
1992 | 5 | 11 | 11 | 43 | 19.97 | 33.9032 | -116.265 | 4.54 | 2.2 | 359 | 87 | -152 | 267.41 | 62.04 | -3.4 | 4 | W. Yang, E. Hauksson, P. M. Shearer, Computing a large refined catalog of focal mechanisms for southern California (1981-2010): Temporal stability of the style of faulting. Bull. Seismol. Soc. Am. 102, 1179–1194 (2012).
1992 | 5 | 11 | 12 | 30 | 53.95 | 33.9038 | -116.2655 | 4.56 | 2.5 | 348 | 83 | -167 | 256.39 | 77.1 | -7.18 | 4 | W. Yang, E. Hauksson, P. M. Shearer, Computing a large refined catalog of focal mechanisms for southern California (1981-2010): Temporal stability of the style of faulting. Bull. Seismol. Soc. Am. 102, 1179–1194 (2012).
1992 | 5 | 11 | 12 | 55 | 48.89 | 33.9032 | -116.2657 | 4.58 | 2.15 | 359 | 82 | -173 | 268.02 | 83.07 | -8.06 | 4 | W. Yang, E. Hauksson, P. M. Shearer, Computing a large refined catalog of focal mechanisms for southern California (1981-2010): Temporal stability of the style of faulting. Bull. Seismol. Soc. Am. 102, 1179–1194 (2012).
1992 | 5 | 11 | 13 | 31 | 53.28 | 33.9017 | -116.265 | 4.55 | 2.21 | 356 | 89 | -163 | 265.69 | 73 | -1.05 | 4 | W. Yang, E. Hauksson, P. M. Shearer, Computing a large refined catalog of focal mechanisms for southern California (1981-2010): Temporal stability of the style of faulting. Bull. Seismol. Soc. Am. 102, 1179–1194 (2012).
1992 | 5 | 11 | 13 | 34 | 53.94 | 33.9638 | -116.3143 | 8.58 | 2.2 | 341 | 79 | 150 | 77.29 | 60.61 | 12.65 | 4 | W. Yang, E. Hauksson, P. M. Shearer, Computing a large refined catalog of focal mechanisms for southern California (1981-2010): Temporal stability of the style of faulting. Bull. Seismol. Soc. Am. 102, 1179–1194 (2012).
1992 | 5 | 11 | 14 | 30 | 46.5 | 33.9442 | -116.334 | 6.3 | 2.3 | 149 | 89 | 164 | 239.29 | 74 | 1.04 | 4 | W. Yang, E. Hauksson, P. M. Shearer, Computing a large refined catalog of focal mechanisms for southern California (1981-2010): Temporal stability of the style of faulting. Bull. Seismol. Soc. Am. 102, 1179–1194 (2012).
1992 | 5 | 11 | 14 | 47 | 42.47 | 34.034 | -116.3147 | 4.44 | 2.03 | 215 | 54 | -91 | 36.7 | 36.01 | -88.62 | 4 | W. Yang, E. Hauksson, P. M. Shearer, Computing a large refined catalog of focal mechanisms for southern California (1981-2010): Temporal stability of the style of faulting. Bull. Seismol. Soc. Am. 102, 1179–1194 (2012).
1992 | 5 | 11 | 14 | 59 | 1.81 | 35.7527 | -117.6973 | 7.53 | 2.15 | 190 | 57 | -94 | 17.32 | 33.21 | -83.87 | 4 | W. Yang, E. Hauksson, P. M. Shearer, Computing a large refined catalog of focal mechanisms for southern California (1981-2010): Temporal stability of the style of faulting. Bull. Seismol. Soc. Am. 102, 1179–1194 (2012).
1992 | 5 | 11 | 18 | 0 | 46.23 | 33.951 | -116.3082 | 4.48 | 2.06 | 222 | 38 | -69 | 16.03 | 54.92 | -105.64 | 4 | W. Yang, E. Hauksson, P. M. Shearer, Computing a large refined catalog of focal mechanisms for southern California (1981-2010): Temporal stability of the style of faulting. Bull. Seismol. Soc. Am. 102, 1179–1194 (2012).
1992 | 5 | 11 | 18 | 19 | 17.78 | 33.9763 | -116.3755 | 5.03 | 1.93 | 352 | 41 | -163 | 249.01 | 78.94 | -50.26 | 4 | W. Yang, E. Hauksson, P. M. Shearer, Computing a large refined catalog of focal mechanisms for southern California (1981-2010): Temporal stability of the style of faulting. Bull. Seismol. Soc. Am. 102, 1179–1194 (2012).
1992 | 5 | 11 | 18 | 33 | 46.44 | 33.9795 | -116.266 | 6 | 2.11 | 353 | 81 | -178 | 262.69 | 88.02 | -9.01 | 4 | W. Yang, E. Hauksson, P. M. Shearer, Computing a large refined catalog of focal mechanisms for southern California (1981-2010): Temporal stability of the style of faulting. Bull. Seismol. Soc. Am. 102, 1179–1194 (2012).
1992 | 5 | 11 | 18 | 39 | 42.17 | 33.9798 | -116.2652 | 6.07 | 2.45 | 350 | 88 | -173 | 259.75 | 83 | -2.02 | 4 | W. Yang, E. Hauksson, P. M. Shearer, Computing a large refined catalog of focal mechanisms for southern California (1981-2010): Temporal stability of the style of faulting. Bull. Seismol. Soc. Am. 102, 1179–1194 (2012).
1992 | 5 | 11 | 19 | 17 | 54.6 | 33.9755 | -116.2885 | 5.34 | 1.95 | 2 | 87 | 172 | 92.42 | 82.01 | 3.03 | 4 | W. Yang, E. Hauksson, P. M. Shearer, Computing a large refined catalog of focal mechanisms for southern California (1981-2010): Temporal stability of the style of faulting. Bull. Seismol. Soc. Am. 102, 1179–1194 (2012).
1992 | 5 | 11 | 19 | 21 | 23.03 | 34.057 | -116.3207 | 1.98 | 2.04 | 162 | 52 | -166 | 63.27 | 79.01 | -38.84 | 4 | W. Yang, E. Hauksson, P. M. Shearer, Computing a large refined catalog of focal mechanisms for southern California (1981-2010): Temporal stability of the style of faulting. Bull. Seismol. Soc. Am. 102, 1179–1194 (2012).
1992 | 5 | 11 | 21 | 2 | 29.43 | 33.9458 | -116.3013 | 3.47 | 2.52 | 15 | 60 | -114 | 236.68 | 37.71 | -54.84 | 4 | W. Yang, E. Hauksson, P. M. Shearer, Computing a large refined catalog of focal mechanisms for southern California (1981-2010): Temporal stability of the style of faulting. Bull. Seismol. Soc. Am. 102, 1179–1194 (2012).
1992 | 5 | 11 | 21 | 6 | 40.98 | 34.1083 | -116.344 | 7.16 | 2.18 | 164 | 90 | 179 | 254 | 89 | 0 | 4 | W. Yang, E. Hauksson, P. M. Shearer, Computing a large refined catalog of focal mechanisms for southern California (1981-2010): Temporal stability of the style of faulting. Bull. Seismol. Soc. Am. 102, 1179–1194 (2012).
1992 | 5 | 11 | 22 | 4 | 43.69 | 33.9598 | -116.313 | 8.84 | 1.22 | 181 | 83 | -153 | 87.45 | 63.22 | -7.85 | 4 | W. Yang, E. Hauksson, P. M. Shearer, Computing a large refined catalog of focal mechanisms for southern California (1981-2010): Temporal stability of the style of faulting. Bull. Seismol. Soc. Am. 102, 1179–1194 (2012).
1992 | 5 | 11 | 23 | 22 | 5.84 | 33.9482 | -116.3135 | 4.89 | 2.19 | 354 | 68 | -138 | 245.36 | 51.65 | -28.53 | 4 | W. Yang, E. Hauksson, P. M. Shearer, Computing a large refined catalog of focal mechanisms for southern California (1981-2010): Temporal stability of the style of faulting. Bull. Seismol. Soc. Am. 102, 1179–1194 (2012).
1992 | 5 | 11 | 23 | 38 | 27.36 | 33.9468 | -116.3015 | 3.51 | 1.8 | 10 | 58 | -101 | 210.14 | 33.65 | -73.02 | 4 | W. Yang, E. Hauksson, P. M. Shearer, Computing a large refined catalog of focal mechanisms for southern California (1981-2010): Temporal stability of the style of faulting. Bull. Seismol. Soc. Am. 102, 1179–1194 (2012).
1992 | 5 | 12 | 2 | 31 | 10.75 | 33.9852 | -116.2595 | 6.5 | 4.38 | 352 | 59 | -180 | 262 | 90 | -31 | 4 | W. Yang, E. Hauksson, P. M. Shearer, Computing a large refined catalog of focal mechanisms for southern California (1981-2010): Temporal stability of the style of faulting. Bull. Seismol. Soc. Am. 102, 1179–1194 (2012).
1992 | 5 | 12 | 2 | 31 | 27.26 | 33.992 | -116.252 | 12.82 | 4.44 | 170 | 83 | -161 | 77.6 | 71.15 | -7.4 | 4 | W. Yang, E. Hauksson, P. M. Shearer, Computing a large refined catalog of focal mechanisms for southern California (1981-2010): Temporal stability of the style of faulting. Bull. Seismol. Soc. Am. 102, 1179–1194 (2012).
1992 | 5 | 12 | 2 | 53 | 27.91 | 33.9847 | -116.266 | 7.37 | 2.46 | 186 | 72 | 147 | 287.35 | 58.8 | 21.18 | 4 | W. Yang, E. Hauksson, P. M. Shearer, Computing a large refined catalog of focal mechanisms for southern California (1981-2010): Temporal stability of the style of faulting. Bull. Seismol. Soc. Am. 102, 1179–1194 (2012).
1992 | 5 | 12 | 2 | 59 | 21.6 | 33.9822 | -116.253 | 5.26 | 3.36 | 346 | 73 | 168 | 79.56 | 78.53 | 17.36 | 4 | W. Yang, E. Hauksson, P. M. Shearer, Computing a large refined catalog of focal mechanisms for southern California (1981-2010): Temporal stability of the style of faulting. Bull. Seismol. Soc. Am. 102, 1179–1194 (2012).
1992 | 5 | 12 | 3 | 54 | 56.19 | 33.983 | -116.2648 | 7.84 | 1.59 | 353 | 83 | 172 | 83.98 | 82.06 | 7.07 | 4 | W. Yang, E. Hauksson, P. M. Shearer, Computing a large refined catalog of focal mechanisms for southern California (1981-2010): Temporal stability of the style of faulting. Bull. Seismol. Soc. Am. 102, 1179–1194 (2012).
1992 | 5 | 12 | 3 | 58 | 33.79 | 33.9848 | -116.268 | 7.65 | 1.59 | 11 | 56 | -130 | 247.32 | 50.57 | -46.38 | 4 | W. Yang, E. Hauksson, P. M. Shearer, Computing a large refined catalog of focal mechanisms for southern California (1981-2010): Temporal stability of the style of faulting. Bull. Seismol. Soc. Am. 102, 1179–1194 (2012).
1992 | 5 | 12 | 4 | 12 | 25.12 | 33.9843 | -116.2672 | 7.43 | 2.27 | 336 | 85 | -155 | 243.67 | 65.1 | -5.51 | 4 | W. Yang, E. Hauksson, P. M. Shearer, Computing a large refined catalog of focal mechanisms for southern California (1981-2010): Temporal stability of the style of faulting. Bull. Seismol. Soc. Am. 102, 1179–1194 (2012).
1992 | 5 | 12 | 4 | 58 | 27.84 | 33.9853 | -116.265 | 8.36 | 1.96 | 350 | 79 | -151 | 253.96 | 61.58 | -12.53 | 4 | W. Yang, E. Hauksson, P. M. Shearer, Computing a large refined catalog of focal mechanisms for southern California (1981-2010): Temporal stability of the style of faulting. Bull. Seismol. Soc. Am. 102, 1179–1194 (2012).
1992 | 5 | 12 | 4 | 59 | 11.65 | 33.9857 | -116.2642 | 8.28 | 2.13 | 349 | 83 | -161 | 256.6 | 71.15 | -7.4 | 4 | W. Yang, E. Hauksson, P. M. Shearer, Computing a large refined catalog of focal mechanisms for southern California (1981-2010): Temporal stability of the style of faulting. Bull. Seismol. Soc. Am. 102, 1179–1194 (2012).
1992 | 5 | 12 | 5 | 11 | 38.62 | 33.9858 | -116.2638 | 8.35 | 2.21 | 339 | 77 | -152 | 242.18 | 62.78 | -14.65 | 4 | W. Yang, E. Hauksson, P. M. Shearer, Computing a large refined catalog of focal mechanisms for southern California (1981-2010): Temporal stability of the style of faulting. Bull. Seismol. Soc. Am. 102, 1179–1194 (2012).
1992 | 5 | 12 | 5 | 49 | 26.78 | 33.9848 | -116.269 | 7.8 | 1.79 | 352 | 73 | -128 | 241.48 | 41.1 | -26.41 | 4 | W. Yang, E. Hauksson, P. M. Shearer, Computing a large refined catalog of focal mechanisms for southern California (1981-2010): Temporal stability of the style of faulting. Bull. Seismol. Soc. Am. 102, 1179–1194 (2012).
1992 | 5 | 12 | 5 | 50 | 13.32 | 33.9803 | -116.2612 | 5.4 | 2.34 | 344 | 82 | 169 | 75.55 | 79.11 | 8.15 | 4 | W. Yang, E. Hauksson, P. M. Shearer, Computing a large refined catalog of focal mechanisms for southern California (1981-2010): Temporal stability of the style of faulting. Bull. Seismol. Soc. Am. 102, 1179–1194 (2012).
1992 | 5 | 12 | 6 | 12 | 50 | 38.7008 | -119.6488 | 2.551 | 3.61 | 135 | 70 | -150 | 33.83 | 61.98 | -22.8 | 16 | Focal mechanisms from U.S. Geological Survey Advanced National Seismic System (ANSS) Comprehensive Catalog of Earthquake Events and Products, https://www.sciencebase.gov/catalog/item/52eab950e4b0444d1ce67917
1992 | 5 | 12 | 6 | 53 | 48.57 | 33.9858 | -116.2642 | 8.37 | 1.84 | 19 | 28 | -159 | 270.28 | 80.31 | -63.6 | 4 | W. Yang, E. Hauksson, P. M. Shearer, Computing a large refined catalog of focal mechanisms for southern California (1981-2010): Temporal stability of the style of faulting. Bull. Seismol. Soc. Am. 102, 1179–1194 (2012).
1992 | 5 | 12 | 7 | 43 | 14.63 | 34.0288 | -116.3195 | 8.7 | 1.87 | 176 | 69 | -160 | 78.57 | 71.38 | -22.22 | 4 | W. Yang, E. Hauksson, P. M. Shearer, Computing a large refined catalog of focal mechanisms for southern California (1981-2010): Temporal stability of the style of faulting. Bull. Seismol. Soc. Am. 102, 1179–1194 (2012).
1992 | 5 | 12 | 8 | 1 | 12.19 | 33.98 | -116.2662 | 5.07 | 2.05 | 340 | 83 | 178 | 70.24 | 88.01 | 7 | 4 | W. Yang, E. Hauksson, P. M. Shearer, Computing a large refined catalog of focal mechanisms for southern California (1981-2010): Temporal stability of the style of faulting. Bull. Seismol. Soc. Am. 102, 1179–1194 (2012).
1992 | 5 | 12 | 8 | 11 | 13.47 | 33.9808 | -116.2635 | 6.54 | 1.99 | 336 | 88 | 153 | 67.02 | 63.02 | 2.24 | 4 | W. Yang, E. Hauksson, P. M. Shearer, Computing a large refined catalog of focal mechanisms for southern California (1981-2010): Temporal stability of the style of faulting. Bull. Seismol. Soc. Am. 102, 1179–1194 (2012).
1992 | 5 | 12 | 8 | 41 | 44.4 | 33.9812 | -116.2628 | 6.56 | 3.13 | 334 | 81 | 165 | 66.4 | 75.19 | 9.31 | 4 | W. Yang, E. Hauksson, P. M. Shearer, Computing a large refined catalog of focal mechanisms for southern California (1981-2010): Temporal stability of the style of faulting. Bull. Seismol. Soc. Am. 102, 1179–1194 (2012).
1992 | 5 | 12 | 9 | 42 | 33.87 | 33.9853 | -116.2658 | 8.03 | 1.78 | 344 | 75 | -153 | 246.49 | 63.99 | -16.74 | 4 | W. Yang, E. Hauksson, P. M. Shearer, Computing a large refined catalog of focal mechanisms for southern California (1981-2010): Temporal stability of the style of faulting. Bull. Seismol. Soc. Am. 102, 1179–1194 (2012).
1992 | 5 | 12 | 10 | 18 | 35.88 | 33.9795 | -116.2628 | 5.29 | 1.99 | 331 | 83 | -165 | 239.13 | 75.11 | -7.24 | 4 | W. Yang, E. Hauksson, P. M. Shearer, Computing a large refined catalog of focal mechanisms for southern California (1981-2010): Temporal stability of the style of faulting. Bull. Seismol. Soc. Am. 102, 1179–1194 (2012).
1992 | 5 | 12 | 11 | 6 | 17.48 | 33.9812 | -116.2633 | 6.75 | 1.97 | 347 | 70 | 158 | 84.87 | 69.39 | 21.43 | 4 | W. Yang, E. Hauksson, P. M. Shearer, Computing a large refined catalog of focal mechanisms for southern California (1981-2010): Temporal stability of the style of faulting. Bull. Seismol. Soc. Am. 102, 1179–1194 (2012).
1992 | 5 | 12 | 11 | 7 | 15.34 | 33.985 | -116.2668 | 8.37 | 1.99 | 358 | 63 | -161 | 259.12 | 73.14 | -28.32 | 4 | W. Yang, E. Hauksson, P. M. Shearer, Computing a large refined catalog of focal mechanisms for southern California (1981-2010): Temporal stability of the style of faulting. Bull. Seismol. Soc. Am. 102, 1179–1194 (2012).
1992 | 5 | 12 | 11 | 15 | 44.47 | 33.98 | -116.2663 | 5.15 | 2.36 | 332 | 82 | -153 | 237.94 | 63.28 | -8.96 | 4 | W. Yang, E. Hauksson, P. M. Shearer, Computing a large refined catalog of focal mechanisms for southern California (1981-2010): Temporal stability of the style of faulting. Bull. Seismol. Soc. Am. 102, 1179–1194 (2012).
1992 | 5 | 12 | 11 | 33 | 41.88 | 33.9812 | -116.2632 | 6.67 | 2.25 | 339 | 82 | -163 | 246.56 | 73.17 | -8.36 | 4 | W. Yang, E. Hauksson, P. M. Shearer, Computing a large refined catalog of focal mechanisms for southern California (1981-2010): Temporal stability of the style of faulting. Bull. Seismol. Soc. Am. 102, 1179–1194 (2012).
1992 | 5 | 12 | 12 | 13 | 25.03 | 33.9955 | -116.3197 | 9.69 | 1.76 | 22 | 39 | 177 | 114.33 | 88.11 | 51.04 | 4 | W. Yang, E. Hauksson, P. M. Shearer, Computing a large refined catalog of focal mechanisms for southern California (1981-2010): Temporal stability of the style of faulting. Bull. Seismol. Soc. Am. 102, 1179–1194 (2012).
1992 | 5 | 12 | 13 | 21 | 2.14 | 33.9793 | -116.2667 | 5 | 2.4 | 331 | 83 | -162 | 238.73 | 72.14 | -7.36 | 4 | W. Yang, E. Hauksson, P. M. Shearer, Computing a large refined catalog of focal mechanisms for southern California (1981-2010): Temporal stability of the style of faulting. Bull. Seismol. Soc. Am. 102, 1179–1194 (2012).
1992 | 5 | 12 | 15 | 14 | 14.24 | 34.3163 | -118.5525 | 9.15 | 2.71 | 135 | 88 | 178 | 225.07 | 88 | 2 | 4 | W. Yang, E. Hauksson, P. M. Shearer, Computing a large refined catalog of focal mechanisms for southern California (1981-2010): Temporal stability of the style of faulting. Bull. Seismol. Soc. Am. 102, 1179–1194 (2012).
1992 | 5 | 12 | 15 | 47 | 23 | 38.6922 | -119.653 | 3.241 | 3.5 | 135 | 75 | -150 | 36.5 | 61.12 | -17.19 | 16 | Focal mechanisms from U.S. Geological Survey Advanced National Seismic System (ANSS) Comprehensive Catalog of Earthquake Events and Products, https://www.sciencebase.gov/catalog/item/52eab950e4b0444d1ce67917
1992 | 5 | 12 | 18 | 55 | 46.63 | 36.0048 | -117.8858 | 2.71 | 3.2 | 346 | 67 | -157 | 246.58 | 68.92 | -24.76 | 4 | W. Yang, E. Hauksson, P. M. Shearer, Computing a large refined catalog of focal mechanisms for southern California (1981-2010): Temporal stability of the style of faulting. Bull. Seismol. Soc. Am. 102, 1179–1194 (2012).
1992 | 5 | 12 | 21 | 7 | 42.68 | 33.985 | -116.2683 | 7.77 | 1.75 | 25 | 57 | -96 | 215.92 | 33.48 | -80.86 | 4 | W. Yang, E. Hauksson, P. M. Shearer, Computing a large refined catalog of focal mechanisms for southern California (1981-2010): Temporal stability of the style of faulting. Bull. Seismol. Soc. Am. 102, 1179–1194 (2012).
1992 | 5 | 12 | 22 | 4 | 9.2 | 33.9875 | -116.2607 | 7.62 | 2.64 | 351 | 30 | -163 | 246.17 | 81.59 | -61.1 | 4 | W. Yang, E. Hauksson, P. M. Shearer, Computing a large refined catalog of focal mechanisms for southern California (1981-2010): Temporal stability of the style of faulting. Bull. Seismol. Soc. Am. 102, 1179–1194 (2012).
1992 | 5 | 12 | 22 | 12 | 28.37 | 33.9877 | -116.2625 | 7.9 | 1.87 | 7 | 83 | 155 | 100.25 | 65.2 | 7.72 | 4 | W. Yang, E. Hauksson, P. M. Shearer, Computing a large refined catalog of focal mechanisms for southern California (1981-2010): Temporal stability of the style of faulting. Bull. Seismol. Soc. Am. 102, 1179–1194 (2012).
1992 | 5 | 12 | 22 | 13 | 5.38 | 33.9868 | -116.2628 | 7.95 | 1.74 | 350 | 88 | 146 | 81.35 | 56.02 | 2.41 | 4 | W. Yang, E. Hauksson, P. M. Shearer, Computing a large refined catalog of focal mechanisms for southern California (1981-2010): Temporal stability of the style of faulting. Bull. Seismol. Soc. Am. 102, 1179–1194 (2012).
1992 | 5 | 12 | 22 | 16 | 8.53 | 33.9798 | -116.267 | 5.22 | 2.09 | 334 | 82 | -153 | 239.94 | 63.28 | -8.96 | 4 | W. Yang, E. Hauksson, P. M. Shearer, Computing a large refined catalog of focal mechanisms for southern California (1981-2010): Temporal stability of the style of faulting. Bull. Seismol. Soc. Am. 102, 1179–1194 (2012).
1992 | 5 | 13 | 1 | 7 | 6.34 | 33.9852 | -116.2657 | 8.27 | 2.77 | 349 | 85 | -172 | 258.3 | 82.03 | -5.05 | 4 | W. Yang, E. Hauksson, P. M. Shearer, Computing a large refined catalog of focal mechanisms for southern California (1981-2010): Temporal stability of the style of faulting. Bull. Seismol. Soc. Am. 102, 1179–1194 (2012).
1992 | 5 | 13 | 1 | 49 | 28.55 | 33.9592 | -116.3125 | 9 | 2.49 | 351 | 81 | 166 | 83.23 | 76.18 | 9.27 | 4 | W. Yang, E. Hauksson, P. M. Shearer, Computing a large refined catalog of focal mechanisms for southern California (1981-2010): Temporal stability of the style of faulting. Bull. Seismol. Soc. Am. 102, 1179–1194 (2012).
1992 | 5 | 13 | 2 | 28 | 5.15 | 34.0568 | -116.32 | 1.93 | 2.39 | 166 | 76 | -159 | 70.69 | 69.65 | -14.95 | 4 | W. Yang, E. Hauksson, P. M. Shearer, Computing a large refined catalog of focal mechanisms for southern California (1981-2010): Temporal stability of the style of faulting. Bull. Seismol. Soc. Am. 102, 1179–1194 (2012).
1992 | 5 | 13 | 2 | 56 | 36.59 | 33.9868 | -116.2632 | 8.04 | 1.83 | 358 | 89 | 164 | 88.29 | 74 | 1.04 | 4 | W. Yang, E. Hauksson, P. M. Shearer, Computing a large refined catalog of focal mechanisms for southern California (1981-2010): Temporal stability of the style of faulting. Bull. Seismol. Soc. Am. 102, 1179–1194 (2012).
1992 | 5 | 13 | 8 | 2 | 56.35 | 33.9902 | -116.3192 | 12.51 | 1.73 | 180 | 66 | -174 | 87.55 | 84.52 | -24.12 | 4 | W. Yang, E. Hauksson, P. M. Shearer, Computing a large refined catalog of focal mechanisms for southern California (1981-2010): Temporal stability of the style of faulting. Bull. Seismol. Soc. Am. 102, 1179–1194 (2012).
1992 | 5 | 13 | 8 | 48 | 1.8 | 33.9868 | -116.257 | 7.06 | 1.67 | 12 | 47 | -114 | 225.14 | 48.08 | -66.43 | 4 | W. Yang, E. Hauksson, P. M. Shearer, Computing a large refined catalog of focal mechanisms for southern California (1981-2010): Temporal stability of the style of faulting. Bull. Seismol. Soc. Am. 102, 1179–1194 (2012).
1992 | 5 | 13 | 9 | 15 | 8.89 | 33.961 | -116.3148 | 5.83 | 1.5 | 327 | 71 | -122 | 209.48 | 36.69 | -33.01 | 4 | W. Yang, E. Hauksson, P. M. Shearer, Computing a large refined catalog of focal mechanisms for southern California (1981-2010): Temporal stability of the style of faulting. Bull. Seismol. Soc. Am. 102, 1179–1194 (2012).
1992 | 5 | 13 | 9 | 44 | 39.56 | 33.9598 | -116.3503 | 3.99 | 1.85 | 308 | 75 | -156 | 211.43 | 66.87 | -16.35 | 4 | W. Yang, E. Hauksson, P. M. Shearer, Computing a large refined catalog of focal mechanisms for southern California (1981-2010): Temporal stability of the style of faulting. Bull. Seismol. Soc. Am. 102, 1179–1194 (2012).
1992 | 5 | 13 | 13 | 55 | 56.45 | 33.993 | -116.3112 | 8.13 | 1.69 | 112 | 73 | -164 | 17.21 | 74.72 | -17.64 | 4 | W. Yang, E. Hauksson, P. M. Shearer, Computing a large refined catalog of focal mechanisms for southern California (1981-2010): Temporal stability of the style of faulting. Bull. Seismol. Soc. Am. 102, 1179–1194 (2012).
1992 | 5 | 13 | 14 | 3 | 19.25 | 33.987 | -116.263 | 7.99 | 1.7 | 357 | 81 | 167 | 89.07 | 77.16 | 9.23 | 4 | W. Yang, E. Hauksson, P. M. Shearer, Computing a large refined catalog of focal mechanisms for southern California (1981-2010): Temporal stability of the style of faulting. Bull. Seismol. Soc. Am. 102, 1179–1194 (2012).
1992 | 5 | 13 | 18 | 3 | 30.22 | 33.9507 | -116.3598 | 7.3 | 2.06 | 328 | 88 | -160 | 237.27 | 70.01 | -2.13 | 4 | W. Yang, E. Hauksson, P. M. Shearer, Computing a large refined catalog of focal mechanisms for southern California (1981-2010): Temporal stability of the style of faulting. Bull. Seismol. Soc. Am. 102, 1179–1194 (2012).
1992 | 5 | 13 | 19 | 56 | 24.04 | 33.943 | -116.3635 | 6.2 | 1.69 | 133 | 52 | -114 | 348.87 | 43.96 | -62.5 | 4 | W. Yang, E. Hauksson, P. M. Shearer, Computing a large refined catalog of focal mechanisms for southern California (1981-2010): Temporal stability of the style of faulting. Bull. Seismol. Soc. Am. 102, 1179–1194 (2012).
1992 | 5 | 14 | 1 | 8 | 11.66 | 34.04 | -116.3247 | 4.47 | 2.26 | 159 | 84 | -170 | 67.94 | 80.06 | -6.09 | 4 | W. Yang, E. Hauksson, P. M. Shearer, Computing a large refined catalog of focal mechanisms for southern California (1981-2010): Temporal stability of the style of faulting. Bull. Seismol. Soc. Am. 102, 1179–1194 (2012).
1992 | 5 | 14 | 6 | 58 | 17.54 | 34.0092 | -116.3243 | 7.39 | 3.02 | 348 | 75 | 175 | 79.3 | 85.17 | 15.05 | 4 | W. Yang, E. Hauksson, P. M. Shearer, Computing a large refined catalog of focal mechanisms for southern California (1981-2010): Temporal stability of the style of faulting. Bull. Seismol. Soc. Am. 102, 1179–1194 (2012).
1992 | 5 | 14 | 11 | 22 | 19.12 | 33.99 | -116.2868 | 3.76 | 3.01 | 352 | 84 | 170 | 83.06 | 80.06 | 6.09 | 4 | W. Yang, E. Hauksson, P. M. Shearer, Computing a large refined catalog of focal mechanisms for southern California (1981-2010): Temporal stability of the style of faulting. Bull. Seismol. Soc. Am. 102, 1179–1194 (2012).
1992 | 5 | 14 | 11 | 24 | 6.8 | 33.9808 | -116.2373 | 2.48 | 2.31 | 346 | 83 | -161 | 253.6 | 71.15 | -7.4 | 4 | W. Yang, E. Hauksson, P. M. Shearer, Computing a large refined catalog of focal mechanisms for southern California (1981-2010): Temporal stability of the style of faulting. Bull. Seismol. Soc. Am. 102, 1179–1194 (2012).
1992 | 5 | 14 | 12 | 19 | 37.51 | 33.9865 | -116.2568 | 7.21 | 2.09 | 359 | 62 | -127 | 237.08 | 45.16 | -41.46 | 4 | W. Yang, E. Hauksson, P. M. Shearer, Computing a large refined catalog of focal mechanisms for southern California (1981-2010): Temporal stability of the style of faulting. Bull. Seismol. Soc. Am. 102, 1179–1194 (2012).
1992 | 5 | 14 | 13 | 58 | 20.17 | 34.0523 | -116.3202 | 6.2 | 1.53 | 191 | 33 | 169 | 290.26 | 84.03 | 57.48 | 4 | W. Yang, E. Hauksson, P. M. Shearer, Computing a large refined catalog of focal mechanisms for southern California (1981-2010): Temporal stability of the style of faulting. Bull. Seismol. Soc. Am. 102, 1179–1194 (2012).
1992 | 5 | 14 | 15 | 14 | 49.78 | 34.0155 | -116.3203 | 8.03 | 1.7 | 168 | 69 | 155 | 267.49 | 66.76 | 22.95 | 4 | W. Yang, E. Hauksson, P. M. Shearer, Computing a large refined catalog of focal mechanisms for southern California (1981-2010): Temporal stability of the style of faulting. Bull. Seismol. Soc. Am. 102, 1179–1194 (2012).
1992 | 5 | 14 | 15 | 57 | 32.84 | 34.0382 | -116.2257 | 9.86 | 2.18 | 297 | 81 | -167 | 204.93 | 77.16 | -9.23 | 4 | W. Yang, E. Hauksson, P. M. Shearer, Computing a large refined catalog of focal mechanisms for southern California (1981-2010): Temporal stability of the style of faulting. Bull. Seismol. Soc. Am. 102, 1179–1194 (2012).
1992 | 5 | 15 | 0 | 5 | 2.69 | 33.9967 | -116.2852 | 5.14 | 2.75 | 161 | 86 | -173 | 70.51 | 83.02 | -4.03 | 4 | W. Yang, E. Hauksson, P. M. Shearer, Computing a large refined catalog of focal mechanisms for southern California (1981-2010): Temporal stability of the style of faulting. Bull. Seismol. Soc. Am. 102, 1179–1194 (2012).
1992 | 5 | 15 | 1 | 36 | 50.15 | 33.9578 | -116.3123 | 8.94 | 3.26 | 157 | 75 | 171 | 249.35 | 81.31 | 15.18 | 4 | W. Yang, E. Hauksson, P. M. Shearer, Computing a large refined catalog of focal mechanisms for southern California (1981-2010): Temporal stability of the style of faulting. Bull. Seismol. Soc. Am. 102, 1179–1194 (2012).
1992 | 5 | 15 | 5 | 15 | 29.54 | 33.9918 | -116.2832 | 5.16 | 2.86 | 186 | 89 | 177 | 276.05 | 87 | 1 | 4 | W. Yang, E. Hauksson, P. M. Shearer, Computing a large refined catalog of focal mechanisms for southern California (1981-2010): Temporal stability of the style of faulting. Bull. Seismol. Soc. Am. 102, 1179–1194 (2012).
1992 | 5 | 15 | 5 | 49 | 31.67 | 33.9913 | -116.2835 | 5.22 | 2.41 | 188 | 80 | 167 | 280.3 | 77.2 | 10.26 | 4 | W. Yang, E. Hauksson, P. M. Shearer, Computing a large refined catalog of focal mechanisms for southern California (1981-2010): Temporal stability of the style of faulting. Bull. Seismol. Soc. Am. 102, 1179–1194 (2012).
1992 | 5 | 15 | 9 | 24 | 3.77 | 33.9908 | -116.2842 | 5.06 | 3.03 | 355 | 77 | -166 | 261.79 | 76.37 | -13.38 | 4 | W. Yang, E. Hauksson, P. M. Shearer, Computing a large refined catalog of focal mechanisms for southern California (1981-2010): Temporal stability of the style of faulting. Bull. Seismol. Soc. Am. 102, 1179–1194 (2012).
1992 | 5 | 15 | 10 | 19 | 45.58 | 33.9842 | -116.2672 | 7.4 | 1.91 | 168 | 87 | 173 | 258.37 | 83.01 | 3.02 | 4 | W. Yang, E. Hauksson, P. M. Shearer, Computing a large refined catalog of focal mechanisms for southern California (1981-2010): Temporal stability of the style of faulting. Bull. Seismol. Soc. Am. 102, 1179–1194 (2012).
1992 | 5 | 15 | 10 | 22 | 8.34 | 33.984 | -116.2673 | 7.36 | 2.12 | 163 | 85 | 175 | 253.44 | 85.02 | 5.02 | 4 | W. Yang, E. Hauksson, P. M. Shearer, Computing a large refined catalog of focal mechanisms for southern California (1981-2010): Temporal stability of the style of faulting. Bull. Seismol. Soc. Am. 102, 1179–1194 (2012).
1992 | 5 | 15 | 10 | 23 | 59.38 | 33.987 | -116.256 | 7.08 | 1.86 | 10 | 52 | -127 | 240.75 | 51 | -52.39 | 4 | W. Yang, E. Hauksson, P. M. Shearer, Computing a large refined catalog of focal mechanisms for southern California (1981-2010): Temporal stability of the style of faulting. Bull. Seismol. Soc. Am. 102, 1179–1194 (2012).
1992 | 5 | 15 | 11 | 46 | 56.78 | 33.9977 | -116.2517 | 3.84 | 2.04 | 356 | 71 | 170 | 89.29 | 80.55 | 19.27 | 4 | W. Yang, E. Hauksson, P. M. Shearer, Computing a large refined catalog of focal mechanisms for southern California (1981-2010): Temporal stability of the style of faulting. Bull. Seismol. Soc. Am. 102, 1179–1194 (2012).
1992 | 5 | 15 | 12 | 38 | 27.84 | 33.9863 | -116.259 | 6.14 | 2 | 347 | 76 | 159 | 82.31 | 69.65 | 14.95 | 4 | W. Yang, E. Hauksson, P. M. Shearer, Computing a large refined catalog of focal mechanisms for southern California (1981-2010): Temporal stability of the style of faulting. Bull. Seismol. Soc. Am. 102, 1179–1194 (2012).
1992 | 5 | 16 | 6 | 16 | 31.22 | 33.9473 | -116.364 | 6.05 | 2 | 127 | 74 | -139 | 23.53 | 50.9 | -20.8 | 4 | W. Yang, E. Hauksson, P. M. Shearer, Computing a large refined catalog of focal mechanisms for southern California (1981-2010): Temporal stability of the style of faulting. Bull. Seismol. Soc. Am. 102, 1179–1194 (2012).
1992 | 5 | 16 | 7 | 33 | 4.95 | 33.8922 | -116.2807 | 7.85 | 1.55 | 351 | 62 | 170 | 85.73 | 81.18 | 28.37 | 4 | W. Yang, E. Hauksson, P. M. Shearer, Computing a large refined catalog of focal mechanisms for southern California (1981-2010): Temporal stability of the style of faulting. Bull. Seismol. Soc. Am. 102, 1179–1194 (2012).
1992 | 5 | 16 | 9 | 45 | 5.02 | 33.9808 | -116.278 | 3.22 | 2.52 | 358 | 77 | 173 | 89.58 | 83.18 | 13.09 | 4 | W. Yang, E. Hauksson, P. M. Shearer, Computing a large refined catalog of focal mechanisms for southern California (1981-2010): Temporal stability of the style of faulting. Bull. Seismol. Soc. Am. 102, 1179–1194 (2012).
1992 | 5 | 16 | 13 | 12 | 21.9 | 33.9845 | -116.2698 | 7.83 | 1.89 | 32 | 53 | -92 | 215.32 | 37.05 | -87.35 | 4 | W. Yang, E. Hauksson, P. M. Shearer, Computing a large refined catalog of focal mechanisms for southern California (1981-2010): Temporal stability of the style of faulting. Bull. Seismol. Soc. Am. 102, 1179–1194 (2012).
1992 | 5 | 16 | 14 | 7 | 12.87 | 34.0525 | -116.3208 | 6.33 | 1.65 | 194 | 70 | -161 | 97.28 | 72.19 | -21.05 | 4 | W. Yang, E. Hauksson, P. M. Shearer, Computing a large refined catalog of focal mechanisms for southern California (1981-2010): Temporal stability of the style of faulting. Bull. Seismol. Soc. Am. 102, 1179–1194 (2012).
1992 | 5 | 16 | 16 | 53 | 8.85 | 34.0113 | -116.0235 | 0 | 2.56 | 352 | 85 | -177 | 261.74 | 87.01 | -5.01 | 4 | W. Yang, E. Hauksson, P. M. Shearer, Computing a large refined catalog of focal mechanisms for southern California (1981-2010): Temporal stability of the style of faulting. Bull. Seismol. Soc. Am. 102, 1179–1194 (2012).
1992 | 5 | 16 | 18 | 47 | 55.94 | 34.0355 | -116.3115 | 4.05 | 2.05 | 166 | 81 | -162 | 73.09 | 72.23 | -9.45 | 4 | W. Yang, E. Hauksson, P. M. Shearer, Computing a large refined catalog of focal mechanisms for southern California (1981-2010): Temporal stability of the style of faulting. Bull. Seismol. Soc. Am. 102, 1179–1194 (2012).
1992 | 5 | 17 | 0 | 45 | 15.69 | 34.0158 | -116.3153 | 5.39 | 1.73 | 352 | 73 | 153 | 90.47 | 64.27 | 18.94 | 4 | W. Yang, E. Hauksson, P. M. Shearer, Computing a large refined catalog of focal mechanisms for southern California (1981-2010): Temporal stability of the style of faulting. Bull. Seismol. Soc. Am. 102, 1179–1194 (2012).
1992 | 5 | 17 | 1 | 18 | 31.07 | 34.0345 | -116.3163 | 3.82 | 2.54 | 177 | 80 | 155 | 271.63 | 65.41 | 11.01 | 4 | W. Yang, E. Hauksson, P. M. Shearer, Computing a large refined catalog of focal mechanisms for southern California (1981-2010): Temporal stability of the style of faulting. Bull. Seismol. Soc. Am. 102, 1179–1194 (2012).
1992 | 5 | 17 | 1 | 39 | 28.53 | 33.9777 | -116.2622 | 7.52 | 1.82 | 337 | 83 | -156 | 243.89 | 66.19 | -7.65 | 4 | W. Yang, E. Hauksson, P. M. Shearer, Computing a large refined catalog of focal mechanisms for southern California (1981-2010): Temporal stability of the style of faulting. Bull. Seismol. Soc. Am. 102, 1179–1194 (2012).
1992 | 5 | 17 | 6 | 7 | 46.18 | 34.0635 | -116.3193 | 2.08 | 2.98 | 171 | 65 | -152 | 68.34 | 64.82 | -27.84 | 4 | W. Yang, E. Hauksson, P. M. Shearer, Computing a large refined catalog of focal mechanisms for southern California (1981-2010): Temporal stability of the style of faulting. Bull. Seismol. Soc. Am. 102, 1179–1194 (2012).
1992 | 5 | 17 | 6 | 21 | 31.28 | 33.9635 | -116.3145 | 8.52 | 3.34 | 172 | 81 | -163 | 79.26 | 73.22 | -9.4 | 4 | W. Yang, E. Hauksson, P. M. Shearer, Computing a large refined catalog of focal mechanisms for southern California (1981-2010): Temporal stability of the style of faulting. Bull. Seismol. Soc. Am. 102, 1179–1194 (2012).
1992 | 5 | 17 | 8 | 32 | 5.56 | 34.0343 | -116.3147 | 4.48 | 2.03 | 157 | 79 | -169 | 64.88 | 79.2 | -11.2 | 4 | W. Yang, E. Hauksson, P. M. Shearer, Computing a large refined catalog of focal mechanisms for southern California (1981-2010): Temporal stability of the style of faulting. Bull. Seismol. Soc. Am. 102, 1179–1194 (2012).
1992 | 5 | 17 | 9 | 58 | 48.18 | 34.0642 | -116.322 | 2.52 | 2.23 | 171 | 70 | -148 | 68.94 | 60.13 | -23.23 | 4 | W. Yang, E. Hauksson, P. M. Shearer, Computing a large refined catalog of focal mechanisms for southern California (1981-2010): Temporal stability of the style of faulting. Bull. Seismol. Soc. Am. 102, 1179–1194 (2012).
1992 | 5 | 17 | 10 | 40 | 49.99 | 35.3098 | -117.9317 | 7.57 | 1.99 | 49 | 27 | -105 | 245.74 | 63.99 | -82.49 | 4 | W. Yang, E. Hauksson, P. M. Shearer, Computing a large refined catalog of focal mechanisms for southern California (1981-2010): Temporal stability of the style of faulting. Bull. Seismol. Soc. Am. 102, 1179–1194 (2012).
1992 | 5 | 17 | 11 | 38 | 25.49 | 34.0625 | -116.32 | 2.27 | 2.17 | 169 | 64 | -151 | 65.34 | 64.17 | -29.15 | 4 | W. Yang, E. Hauksson, P. M. Shearer, Computing a large refined catalog of focal mechanisms for southern California (1981-2010): Temporal stability of the style of faulting. Bull. Seismol. Soc. Am. 102, 1179–1194 (2012).
1992 | 5 | 17 | 13 | 4 | 58.95 | 35.1357 | -118.6645 | 9.61 | 1.63 | 99 | 59 | 163 | 197.95 | 75.49 | 32.14 | 4 | W. Yang, E. Hauksson, P. M. Shearer, Computing a large refined catalog of focal mechanisms for southern California (1981-2010): Temporal stability of the style of faulting. Bull. Seismol. Soc. Am. 102, 1179–1194 (2012).
1992 | 5 | 17 | 16 | 8 | 21.12 | 33.954 | -116.3087 | 5.08 | 1.72 | 150 | 63 | -114 | 14.44 | 35.51 | -51.4 | 4 | W. Yang, E. Hauksson, P. M. Shearer, Computing a large refined catalog of focal mechanisms for southern California (1981-2010): Temporal stability of the style of faulting. Bull. Seismol. Soc. Am. 102, 1179–1194 (2012).
1992 | 5 | 17 | 16 | 49 | 1.16 | 33.9477 | -116.3008 | 3.64 | 2.05 | 8 | 53 | -113 | 223.2 | 42.68 | -62.59 | 4 | W. Yang, E. Hauksson, P. M. Shearer, Computing a large refined catalog of focal mechanisms for southern California (1981-2010): Temporal stability of the style of faulting. Bull. Seismol. Soc. Am. 102, 1179–1194 (2012).
1992 | 5 | 17 | 18 | 25 | 49.61 | 34.0002 | -116.2818 | 5.17 | 1.49 | 173 | 75 | -151 | 74.84 | 62.08 | -17.03 | 4 | W. Yang, E. Hauksson, P. M. Shearer, Computing a large refined catalog of focal mechanisms for southern California (1981-2010): Temporal stability of the style of faulting. Bull. Seismol. Soc. Am. 102, 1179–1194 (2012).
1992 | 5 | 17 | 18 | 33 | 18.05 | 33.9998 | -116.3218 | 7.26 | 1.5 | 162 | 73 | -164 | 67.21 | 74.72 | -17.64 | 4 | W. Yang, E. Hauksson, P. M. Shearer, Computing a large refined catalog of focal mechanisms for southern California (1981-2010): Temporal stability of the style of faulting. Bull. Seismol. Soc. Am. 102, 1179–1194 (2012).
1992 | 5 | 17 | 21 | 2 | 39.36 | 34.0672 | -116.3162 | 2.09 | 2.19 | 170 | 74 | -161 | 74.58 | 71.76 | -16.87 | 4 | W. Yang, E. Hauksson, P. M. Shearer, Computing a large refined catalog of focal mechanisms for southern California (1981-2010): Temporal stability of the style of faulting. Bull. Seismol. Soc. Am. 102, 1179–1194 (2012).
1992 | 5 | 17 | 23 | 56 | 21.78 | 33.9645 | -116.3358 | 6.39 | 1.63 | 344 | 64 | -132 | 228.04 | 48.09 | -36.09 | 4 | W. Yang, E. Hauksson, P. M. Shearer, Computing a large refined catalog of focal mechanisms for southern California (1981-2010): Temporal stability of the style of faulting. Bull. Seismol. Soc. Am. 102, 1179–1194 (2012).
1992 | 5 | 18 | 0 | 22 | 33.98 | 33.954 | -116.3553 | 7.72 | 3.64 | 325 | 77 | -179 | 234.78 | 89.03 | -13 | 4 | W. Yang, E. Hauksson, P. M. Shearer, Computing a large refined catalog of focal mechanisms for southern California (1981-2010): Temporal stability of the style of faulting. Bull. Seismol. Soc. Am. 102, 1179–1194 (2012).
1992 | 5 | 18 | 2 | 10 | 39.25 | 34.0248 | -116.3247 | 9.36 | 2.33 | 222 | 43 | -33 | 337.41 | 68.2 | -128.03 | 4 | W. Yang, E. Hauksson, P. M. Shearer, Computing a large refined catalog of focal mechanisms for southern California (1981-2010): Temporal stability of the style of faulting. Bull. Seismol. Soc. Am. 102, 1179–1194 (2012).
1992 | 5 | 18 | 4 | 44 | 7.14 | 33.9542 | -116.3085 | 5.04 | 2.5 | 1 | 43 | -89 | 179.63 | 47.01 | -90.93 | 4 | W. Yang, E. Hauksson, P. M. Shearer, Computing a large refined catalog of focal mechanisms for southern California (1981-2010): Temporal stability of the style of faulting. Bull. Seismol. Soc. Am. 102, 1179–1194 (2012).
1992 | 5 | 18 | 7 | 41 | 32.39 | 34.0012 | -116.2122 | 5.1 | 1.65 | 356 | 74 | 156 | 93 | 66.98 | 17.43 | 4 | W. Yang, E. Hauksson, P. M. Shearer, Computing a large refined catalog of focal mechanisms for southern California (1981-2010): Temporal stability of the style of faulting. Bull. Seismol. Soc. Am. 102, 1179–1194 (2012).
1992 | 5 | 18 | 9 | 30 | 32.52 | 33.9803 | -116.2843 | 3.11 | 2.28 | 203 | 39 | -81 | 11.48 | 51.57 | -97.22 | 4 | W. Yang, E. Hauksson, P. M. Shearer, Computing a large refined catalog of focal mechanisms for southern California (1981-2010): Temporal stability of the style of faulting. Bull. Seismol. Soc. Am. 102, 1179–1194 (2012).
1992 | 5 | 18 | 14 | 0 | 28.88 | 34.034 | -116.155 | 8.93 | 2.3 | 26 | 54 | -87 | 200.9 | 36.11 | -94.12 | 4 | W. Yang, E. Hauksson, P. M. Shearer, Computing a large refined catalog of focal mechanisms for southern California (1981-2010): Temporal stability of the style of faulting. Bull. Seismol. Soc. Am. 102, 1179–1194 (2012).
1992 | 5 | 18 | 14 | 32 | 6.67 | 34.066 | -116.3155 | 1.96 | 2.26 | 169 | 77 | -149 | 71.3 | 59.88 | -15.07 | 4 | W. Yang, E. Hauksson, P. M. Shearer, Computing a large refined catalog of focal mechanisms for southern California (1981-2010): Temporal stability of the style of faulting. Bull. Seismol. Soc. Am. 102, 1179–1194 (2012).
1992 | 5 | 18 | 15 | 44 | 17.7 | 33.9595 | -116.3377 | 6.66 | 4.96 | 339 | 63 | -163 | 241.1 | 74.9 | -28.05 | 4 | W. Yang, E. Hauksson, P. M. Shearer, Computing a large refined catalog of focal mechanisms for southern California (1981-2010): Temporal stability of the style of faulting. Bull. Seismol. Soc. Am. 102, 1179–1194 (2012).
1992 | 5 | 18 | 15 | 50 | 22.7 | 33.9593 | -116.3357 | 7.29 | 2.65 | 335 | 63 | -126 | 213 | 43.88 | -40.92 | 4 | W. Yang, E. Hauksson, P. M. Shearer, Computing a large refined catalog of focal mechanisms for southern California (1981-2010): Temporal stability of the style of faulting. Bull. Seismol. Soc. Am. 102, 1179–1194 (2012).
1992 | 5 | 18 | 16 | 10 | 39.01 | 33.9557 | -116.32 | 4.3 | 2.59 | 354 | 60 | -135 | 237.43 | 52.24 | -39.23 | 4 | W. Yang, E. Hauksson, P. M. Shearer, Computing a large refined catalog of focal mechanisms for southern California (1981-2010): Temporal stability of the style of faulting. Bull. Seismol. Soc. Am. 102, 1179–1194 (2012).
1992 | 5 | 18 | 16 | 11 | 19.33 | 34.0175 | -116.3193 | 5.64 | 2.32 | 359 | 44 | -91 | 180.39 | 46.01 | -89.03 | 4 | W. Yang, E. Hauksson, P. M. Shearer, Computing a large refined catalog of focal mechanisms for southern California (1981-2010): Temporal stability of the style of faulting. Bull. Seismol. Soc. Am. 102, 1179–1194 (2012).
1992 | 5 | 18 | 16 | 18 | 26.34 | 33.9513 | -116.3333 | 5.72 | 2.66 | 326 | 88 | -163 | 235.39 | 73.01 | -2.09 | 4 | W. Yang, E. Hauksson, P. M. Shearer, Computing a large refined catalog of focal mechanisms for southern California (1981-2010): Temporal stability of the style of faulting. Bull. Seismol. Soc. Am. 102, 1179–1194 (2012).
1992 | 5 | 18 | 16 | 33 | 10.53 | 33.9652 | -116.3427 | 6.35 | 2.73 | 294 | 17 | 53 | 152.24 | 76.5 | 100.43 | 4 | W. Yang, E. Hauksson, P. M. Shearer, Computing a large refined catalog of focal mechanisms for southern California (1981-2010): Temporal stability of the style of faulting. Bull. Seismol. Soc. Am. 102, 1179–1194 (2012).
1992 | 5 | 18 | 16 | 43 | 20.52 | 33.9538 | -116.3417 | 6.19 | 1.98 | 144 | 83 | 155 | 237.25 | 65.2 | 7.72 | 4 | W. Yang, E. Hauksson, P. M. Shearer, Computing a large refined catalog of focal mechanisms for southern California (1981-2010): Temporal stability of the style of faulting. Bull. Seismol. Soc. Am. 102, 1179–1194 (2012).
1992 | 5 | 18 | 16 | 46 | 34.71 | 33.9748 | -116.2818 | 2.41 | 2.27 | 7 | 59 | -174 | 273.9 | 84.86 | -31.14 | 4 | W. Yang, E. Hauksson, P. M. Shearer, Computing a large refined catalog of focal mechanisms for southern California (1981-2010): Temporal stability of the style of faulting. Bull. Seismol. Soc. Am. 102, 1179–1194 (2012).
1992 | 5 | 18 | 16 | 48 | 25.68 | 33.9527 | -116.3338 | 5.66 | 1.87 | 358 | 59 | -108 | 210.25 | 35.39 | -62.78 | 4 | W. Yang, E. Hauksson, P. M. Shearer, Computing a large refined catalog of focal mechanisms for southern California (1981-2010): Temporal stability of the style of faulting. Bull. Seismol. Soc. Am. 102, 1179–1194 (2012).
1992 | 5 | 18 | 17 | 0 | 19.24 | 33.9588 | -116.3222 | 4.84 | 2.13 | 19 | 61 | -145 | 270.25 | 59.89 | -34.09 | 4 | W. Yang, E. Hauksson, P. M. Shearer, Computing a large refined catalog of focal mechanisms for southern California (1981-2010): Temporal stability of the style of faulting. Bull. Seismol. Soc. Am. 102, 1179–1194 (2012).
1992 | 5 | 18 | 17 | 23 | 14.61 | 33.9747 | -116.282 | 2.31 | 2.94 | 0 | 90 | -152 | 270 | 62 | 0 | 4 | W. Yang, E. Hauksson, P. M. Shearer, Computing a large refined catalog of focal mechanisms for southern California (1981-2010): Temporal stability of the style of faulting. Bull. Seismol. Soc. Am. 102, 1179–1194 (2012).
1992 | 5 | 18 | 17 | 25 | 39.24 | 33.954 | -116.3337 | 6.33 | 1.7 | 164 | 90 | 141 | 254 | 51 | 0 | 4 | W. Yang, E. Hauksson, P. M. Shearer, Computing a large refined catalog of focal mechanisms for southern California (1981-2010): Temporal stability of the style of faulting. Bull. Seismol. Soc. Am. 102, 1179–1194 (2012).
1992 | 5 | 18 | 17 | 36 | 45.95 | 34.041 | -116.3188 | 8.64 | 2.02 | 154 | 75 | -177 | 63.22 | 87.1 | -15.02 | 4 | W. Yang, E. Hauksson, P. M. Shearer, Computing a large refined catalog of focal mechanisms for southern California (1981-2010): Temporal stability of the style of faulting. Bull. Seismol. Soc. Am. 102, 1179–1194 (2012).
1992 | 5 | 18 | 18 | 14 | 54.21 | 33.9673 | -116.341 | 5.48 | 1.95 | 150 | 90 | 149 | 240 | 59 | 0 | 4 | W. Yang, E. Hauksson, P. M. Shearer, Computing a large refined catalog of focal mechanisms for southern California (1981-2010): Temporal stability of the style of faulting. Bull. Seismol. Soc. Am. 102, 1179–1194 (2012).
1992 | 5 | 18 | 18 | 34 | 55.14 | 33.9553 | -116.3358 | 5.2 | 1.95 | 346 | 75 | -139 | 243.32 | 50.68 | -19.55 | 4 | W. Yang, E. Hauksson, P. M. Shearer, Computing a large refined catalog of focal mechanisms for southern California (1981-2010): Temporal stability of the style of faulting. Bull. Seismol. Soc. Am. 102, 1179–1194 (2012).
1992 | 5 | 18 | 19 | 34 | 35.79 | 33.9548 | -116.3212 | 4.33 | 1.49 | 14 | 89 | -176 | 283.93 | 86 | -1 | 4 | W. Yang, E. Hauksson, P. M. Shearer, Computing a large refined catalog of focal mechanisms for southern California (1981-2010): Temporal stability of the style of faulting. Bull. Seismol. Soc. Am. 102, 1179–1194 (2012).
1992 | 5 | 18 | 19 | 46 | 47.79 | 33.9537 | -116.3165 | 3.64 | 1.39 | 23 | 86 | -180 | 293 | 90 | -4 | 4 | W. Yang, E. Hauksson, P. M. Shearer, Computing a large refined catalog of focal mechanisms for southern California (1981-2010): Temporal stability of the style of faulting. Bull. Seismol. Soc. Am. 102, 1179–1194 (2012).
1992 | 5 | 18 | 20 | 12 | 38.55 | 33.958 | -116.3358 | 6.59 | 1.82 | 340 | 71 | -130 | 228.79 | 43.59 | -28.18 | 4 | W. Yang, E. Hauksson, P. M. Shearer, Computing a large refined catalog of focal mechanisms for southern California (1981-2010): Temporal stability of the style of faulting. Bull. Seismol. Soc. Am. 102, 1179–1194 (2012).
1992 | 5 | 18 | 20 | 21 | 11.2 | 33.9572 | -116.3252 | 6.67 | 1.84 | 186 | 65 | -163 | 88.64 | 74.63 | -25.99 | 4 | W. Yang, E. Hauksson, P. M. Shearer, Computing a large refined catalog of focal mechanisms for southern California (1981-2010): Temporal stability of the style of faulting. Bull. Seismol. Soc. Am. 102, 1179–1194 (2012).
1992 | 5 | 18 | 20 | 36 | 56.47 | 33.954 | -116.335 | 5.06 | 3.05 | 343 | 68 | -135 | 232.46 | 49.03 | -29.74 | 4 | W. Yang, E. Hauksson, P. M. Shearer, Computing a large refined catalog of focal mechanisms for southern California (1981-2010): Temporal stability of the style of faulting. Bull. Seismol. Soc. Am. 102, 1179–1194 (2012).
1992 | 5 | 18 | 20 | 48 | 47.8 | 33.9497 | -116.3318 | 5.39 | 2.37 | 328 | 78 | -156 | 232.71 | 66.56 | -13.1 | 4 | W. Yang, E. Hauksson, P. M. Shearer, Computing a large refined catalog of focal mechanisms for southern California (1981-2010): Temporal stability of the style of faulting. Bull. Seismol. Soc. Am. 102, 1179–1194 (2012).
1992 | 5 | 18 | 21 | 27 | 48.83 | 33.9543 | -116.3417 | 6.33 | 1.75 | 333 | 86 | -145 | 240.2 | 55.1 | -4.88 | 4 | W. Yang, E. Hauksson, P. M. Shearer, Computing a large refined catalog of focal mechanisms for southern California (1981-2010): Temporal stability of the style of faulting. Bull. Seismol. Soc. Am. 102, 1179–1194 (2012).
1992 | 5 | 18 | 21 | 43 | 28.37 | 33.9602 | -116.3378 | 5.39 | 2.49 | 345 | 75 | -132 | 238.96 | 44.12 | -21.82 | 4 | W. Yang, E. Hauksson, P. M. Shearer, Computing a large refined catalog of focal mechanisms for southern California (1981-2010): Temporal stability of the style of faulting. Bull. Seismol. Soc. Am. 102, 1179–1194 (2012).
1992 | 5 | 18 | 22 | 39 | 1.09 | 33.9507 | -116.3325 | 5.68 | 1.55 | 339 | 30 | -73 | 139.56 | 61.44 | -99.58 | 4 | W. Yang, E. Hauksson, P. M. Shearer, Computing a large refined catalog of focal mechanisms for southern California (1981-2010): Temporal stability of the style of faulting. Bull. Seismol. Soc. Am. 102, 1179–1194 (2012).
1992 | 5 | 18 | 22 | 56 | 6.69 | 33.975 | -116.3223 | 6.9 | 2.95 | 111 | 14 | -118 | 319.72 | 77.67 | -83.32 | 4 | W. Yang, E. Hauksson, P. M. Shearer, Computing a large refined catalog of focal mechanisms for southern California (1981-2010): Temporal stability of the style of faulting. Bull. Seismol. Soc. Am. 102, 1179–1194 (2012).
1992 | 5 | 18 | 23 | 10 | 45.47 | 33.9507 | -116.342 | 3.9 | 2.15 | 170 | 63 | -126 | 48 | 43.88 | -40.92 | 4 | W. Yang, E. Hauksson, P. M. Shearer, Computing a large refined catalog of focal mechanisms for southern California (1981-2010): Temporal stability of the style of faulting. Bull. Seismol. Soc. Am. 102, 1179–1194 (2012).
1992 | 5 | 18 | 23 | 50 | 19.96 | 33.965 | -116.3397 | 6.08 | 3.33 | 191 | 79 | 127 | 295.21 | 38.38 | 17.9 | 4 | W. Yang, E. Hauksson, P. M. Shearer, Computing a large refined catalog of focal mechanisms for southern California (1981-2010): Temporal stability of the style of faulting. Bull. Seismol. Soc. Am. 102, 1179–1194 (2012).
1992 | 5 | 19 | 0 | 10 | 49.55 | 33.9958 | -116.283 | 3.44 | 2.08 | 326 | 88 | -166 | 235.5 | 76.01 | -2.06 | 4 | W. Yang, E. Hauksson, P. M. Shearer, Computing a large refined catalog of focal mechanisms for southern California (1981-2010): Temporal stability of the style of faulting. Bull. Seismol. Soc. Am. 102, 1179–1194 (2012).
1992 | 5 | 19 | 0 | 14 | 15.4 | 33.9638 | -116.3385 | 6.43 | 2.89 | 343 | 77 | -134 | 239.89 | 45.5 | -18.38 | 4 | W. Yang, E. Hauksson, P. M. Shearer, Computing a large refined catalog of focal mechanisms for southern California (1981-2010): Temporal stability of the style of faulting. Bull. Seismol. Soc. Am. 102, 1179–1194 (2012).
1992 | 5 | 19 | 0 | 25 | 45.75 | 33.9793 | -116.2685 | 4.64 | 1.87 | 30 | 45 | -95 | 217.05 | 45.22 | -85.02 | 4 | W. Yang, E. Hauksson, P. M. Shearer, Computing a large refined catalog of focal mechanisms for southern California (1981-2010): Temporal stability of the style of faulting. Bull. Seismol. Soc. Am. 102, 1179–1194 (2012).
1992 | 5 | 19 | 0 | 27 | 39.59 | 33.9845 | -116.266 | 7.25 | 2.27 | 166 | 86 | 178 | 256.14 | 88 | 4 | 4 | W. Yang, E. Hauksson, P. M. Shearer, Computing a large refined catalog of focal mechanisms for southern California (1981-2010): Temporal stability of the style of faulting. Bull. Seismol. Soc. Am. 102, 1179–1194 (2012).
1992 | 5 | 19 | 0 | 43 | 6.41 | 33.9362 | -116.3013 | 3.17 | 2.1 | 12 | 89 | -100 | 276.35 | 10.05 | -5.74 | 4 | W. Yang, E. Hauksson, P. M. Shearer, Computing a large refined catalog of focal mechanisms for southern California (1981-2010): Temporal stability of the style of faulting. Bull. Seismol. Soc. Am. 102, 1179–1194 (2012).
1992 | 5 | 19 | 0 | 49 | 23.84 | 33.952 | -116.3332 | 5.98 | 2.15 | 335 | 69 | -145 | 230.91 | 57.62 | -25.11 | 4 | W. Yang, E. Hauksson, P. M. Shearer, Computing a large refined catalog of focal mechanisms for southern California (1981-2010): Temporal stability of the style of faulting. Bull. Seismol. Soc. Am. 102, 1179–1194 (2012).
1992 | 5 | 19 | 1 | 31 | 6.85 | 33.9512 | -116.3343 | 5.18 | 1.77 | 7 | 58 | -76 | 161.8 | 34.63 | -111.16 | 4 | W. Yang, E. Hauksson, P. M. Shearer, Computing a large refined catalog of focal mechanisms for southern California (1981-2010): Temporal stability of the style of faulting. Bull. Seismol. Soc. Am. 102, 1179–1194 (2012).
1992 | 5 | 19 | 3 | 43 | 11.27 | 33.9835 | -116.268 | 7.26 | 2.13 | 346 | 88 | 177 | 76.1 | 87 | 2 | 4 | W. Yang, E. Hauksson, P. M. Shearer, Computing a large refined catalog of focal mechanisms for southern California (1981-2010): Temporal stability of the style of faulting. Bull. Seismol. Soc. Am. 102, 1179–1194 (2012).
1992 | 5 | 19 | 6 | 11 | 42.57 | 33.9543 | -116.31 | 8.93 | 2.07 | 161 | 76 | 162 | 255.49 | 72.55 | 14.69 | 4 | W. Yang, E. Hauksson, P. M. Shearer, Computing a large refined catalog of focal mechanisms for southern California (1981-2010): Temporal stability of the style of faulting. Bull. Seismol. Soc. Am. 102, 1179–1194 (2012).
1992 | 5 | 19 | 8 | 53 | 46.87 | 33.9562 | -116.3352 | 7.49 | 2.35 | 359 | 34 | 122 | 141.99 | 61.69 | 70.33 | 4 | W. Yang, E. Hauksson, P. M. Shearer, Computing a large refined catalog of focal mechanisms for southern California (1981-2010): Temporal stability of the style of faulting. Bull. Seismol. Soc. Am. 102, 1179–1194 (2012).
1992 | 5 | 19 | 9 | 25 | 41.75 | 33.9525 | -116.3343 | 4.95 | 1.7 | 24 | 84 | -116 | 281.9 | 26.64 | -13.48 | 4 | W. Yang, E. Hauksson, P. M. Shearer, Computing a large refined catalog of focal mechanisms for southern California (1981-2010): Temporal stability of the style of faulting. Bull. Seismol. Soc. Am. 102, 1179–1194 (2012).
1992 | 5 | 19 | 12 | 9 | 12.02 | 34.0002 | -116.2825 | 4.19 | 2.49 | 349 | 87 | 161 | 80.03 | 71.03 | 3.17 | 4 | W. Yang, E. Hauksson, P. M. Shearer, Computing a large refined catalog of focal mechanisms for southern California (1981-2010): Temporal stability of the style of faulting. Bull. Seismol. Soc. Am. 102, 1179–1194 (2012).
1992 | 5 | 19 | 12 | 15 | 27.41 | 33.9492 | -116.3413 | 5.37 | 3.2 | 192 | 41 | -68 | 343.84 | 52.53 | -108.04 | 4 | W. Yang, E. Hauksson, P. M. Shearer, Computing a large refined catalog of focal mechanisms for southern California (1981-2010): Temporal stability of the style of faulting. Bull. Seismol. Soc. Am. 102, 1179–1194 (2012).
1992 | 5 | 19 | 12 | 19 | 32.62 | 33.4437 | -116.5695 | 8.77 | 3.12 | 330 | 49 | -112 | 181.63 | 45.59 | -66.69 | 4 | W. Yang, E. Hauksson, P. M. Shearer, Computing a large refined catalog of focal mechanisms for southern California (1981-2010): Temporal stability of the style of faulting. Bull. Seismol. Soc. Am. 102, 1179–1194 (2012).
1992 | 5 | 19 | 13 | 46 | 15.9 | 34.0338 | -116.156 | 9.03 | 2.09 | 162 | 75 | -176 | 70.96 | 86.14 | -15.03 | 4 | W. Yang, E. Hauksson, P. M. Shearer, Computing a large refined catalog of focal mechanisms for southern California (1981-2010): Temporal stability of the style of faulting. Bull. Seismol. Soc. Am. 102, 1179–1194 (2012).
1992 | 5 | 19 | 14 | 48 | 34.06 | 33.9953 | -116.2848 | 5.85 | 2.69 | 355 | 77 | -180 | 265 | 90 | -13 | 4 | W. Yang, E. Hauksson, P. M. Shearer, Computing a large refined catalog of focal mechanisms for southern California (1981-2010): Temporal stability of the style of faulting. Bull. Seismol. Soc. Am. 102, 1179–1194 (2012).
1992 | 5 | 19 | 18 | 1 | 48.65 | 33.9418 | -116.3553 | 4.88 | 2.22 | 6 | 45 | -75 | 165.25 | 46.92 | -104.51 | 4 | W. Yang, E. Hauksson, P. M. Shearer, Computing a large refined catalog of focal mechanisms for southern California (1981-2010): Temporal stability of the style of faulting. Bull. Seismol. Soc. Am. 102, 1179–1194 (2012).
1992 | 5 | 19 | 19 | 8 | 15.08 | 33.9483 | -116.3407 | 5.25 | 1.63 | 156 | 53 | -120 | 19.81 | 46.24 | -56.43 | 4 | W. Yang, E. Hauksson, P. M. Shearer, Computing a large refined catalog of focal mechanisms for southern California (1981-2010): Temporal stability of the style of faulting. Bull. Seismol. Soc. Am. 102, 1179–1194 (2012).
1992 | 5 | 19 | 19 | 25 | 52.24 | 33.953 | -116.332 | 6.2 | 2.45 | 325 | 83 | -157 | 232.04 | 67.18 | -7.6 | 4 | W. Yang, E. Hauksson, P. M. Shearer, Computing a large refined catalog of focal mechanisms for southern California (1981-2010): Temporal stability of the style of faulting. Bull. Seismol. Soc. Am. 102, 1179–1194 (2012).
1992 | 5 | 19 | 22 | 19 | 27.39 | 34.0368 | -116.321 | 3.24 | 2.62 | 163 | 72 | -179 | 72.69 | 89.05 | -18 | 4 | W. Yang, E. Hauksson, P. M. Shearer, Computing a large refined catalog of focal mechanisms for southern California (1981-2010): Temporal stability of the style of faulting. Bull. Seismol. Soc. Am. 102, 1179–1194 (2012).
1992 | 5 | 20 | 0 | 16 | 38.18 | 34.1733 | -116.3775 | 3.77 | 2.15 | 164 | 74 | 161 | 259.42 | 71.76 | 16.87 | 4 | W. Yang, E. Hauksson, P. M. Shearer, Computing a large refined catalog of focal mechanisms for southern California (1981-2010): Temporal stability of the style of faulting. Bull. Seismol. Soc. Am. 102, 1179–1194 (2012).
1992 | 5 | 20 | 0 | 29 | 6.59 | 34.0323 | -116.3523 | 4.01 | 2.33 | 341 | 46 | -90 | 161 | 44 | -90 | 4 | W. Yang, E. Hauksson, P. M. Shearer, Computing a large refined catalog of focal mechanisms for southern California (1981-2010): Temporal stability of the style of faulting. Bull. Seismol. Soc. Am. 102, 1179–1194 (2012).
1992 | 5 | 20 | 1 | 38 | 17.41 | 33.9573 | -116.3363 | 7.45 | 2.08 | 351 | 82 | -135 | 253.08 | 45.55 | -11.24 | 4 | W. Yang, E. Hauksson, P. M. Shearer, Computing a large refined catalog of focal mechanisms for southern California (1981-2010): Temporal stability of the style of faulting. Bull. Seismol. Soc. Am. 102, 1179–1194 (2012).
1992 | 5 | 20 | 1 | 52 | 31.21 | 34.0412 | -116.3218 | 6.87 | 2.17 | 29 | 41 | -167 | 289.12 | 81.51 | -49.74 | 4 | W. Yang, E. Hauksson, P. M. Shearer, Computing a large refined catalog of focal mechanisms for southern California (1981-2010): Temporal stability of the style of faulting. Bull. Seismol. Soc. Am. 102, 1179–1194 (2012).
1992 | 5 | 20 | 2 | 30 | 50 | 40.3 | -124.3993 | 7.496 | 3.9 | 195 | 40 | 0 | 105 | 90 | -130 | 16 | Focal mechanisms from U.S. Geological Survey Advanced National Seismic System (ANSS) Comprehensive Catalog of Earthquake Events and Products, https://www.sciencebase.gov/catalog/item/52eab950e4b0444d1ce67917
1992 | 5 | 20 | 7 | 23 | 59.85 | 33.9678 | -116.3143 | 9.99 | 2.84 | 172 | 77 | -168 | 79.26 | 78.31 | -13.28 | 4 | W. Yang, E. Hauksson, P. M. Shearer, Computing a large refined catalog of focal mechanisms for southern California (1981-2010): Temporal stability of the style of faulting. Bull. Seismol. Soc. Am. 102, 1179–1194 (2012).
1992 | 5 | 20 | 8 | 46 | 20.48 | 33.968 | -116.314 | 10.06 | 2.37 | 340 | 68 | -155 | 240.09 | 66.93 | -24.03 | 4 | W. Yang, E. Hauksson, P. M. Shearer, Computing a large refined catalog of focal mechanisms for southern California (1981-2010): Temporal stability of the style of faulting. Bull. Seismol. Soc. Am. 102, 1179–1194 (2012).
1992 | 5 | 20 | 9 | 16 | 19.72 | 33.9513 | -116.3037 | 10.75 | 2.35 | 358 | 64 | 146 | 104.47 | 59.83 | 30.47 | 4 | W. Yang, E. Hauksson, P. M. Shearer, Computing a large refined catalog of focal mechanisms for southern California (1981-2010): Temporal stability of the style of faulting. Bull. Seismol. Soc. Am. 102, 1179–1194 (2012).
1992 | 5 | 20 | 9 | 59 | 42.25 | 34.0583 | -116.3243 | 2.53 | 2.89 | 169 | 69 | -157 | 70.35 | 68.61 | -22.64 | 4 | W. Yang, E. Hauksson, P. M. Shearer, Computing a large refined catalog of focal mechanisms for southern California (1981-2010): Temporal stability of the style of faulting. Bull. Seismol. Soc. Am. 102, 1179–1194 (2012).
1992 | 5 | 20 | 11 | 47 | 39.55 | 33.9513 | -116.3342 | 5.2 | 1.59 | 1 | 45 | -93 | 185.24 | 45.08 | -87 | 4 | W. Yang, E. Hauksson, P. M. Shearer, Computing a large refined catalog of focal mechanisms for southern California (1981-2010): Temporal stability of the style of faulting. Bull. Seismol. Soc. Am. 102, 1179–1194 (2012).
1992 | 5 | 20 | 11 | 49 | 9.95 | 34.052 | -116.321 | 6.21 | 2.65 | 193 | 66 | 175 | 285.04 | 85.43 | 24.08 | 4 | W. Yang, E. Hauksson, P. M. Shearer, Computing a large refined catalog of focal mechanisms for southern California (1981-2010): Temporal stability of the style of faulting. Bull. Seismol. Soc. Am. 102, 1179–1194 (2012).
1992 | 5 | 20 | 14 | 2 | 20.02 | 33.444 | -116.5687 | 8.94 | 2.65 | 172 | 44 | -87 | 347.83 | 46.08 | -92.89 | 4 | W. Yang, E. Hauksson, P. M. Shearer, Computing a large refined catalog of focal mechanisms for southern California (1981-2010): Temporal stability of the style of faulting. Bull. Seismol. Soc. Am. 102, 1179–1194 (2012).
1992 | 5 | 20 | 16 | 33 | 48.14 | 34.0358 | -116.3147 | 5.19 | 2.33 | 147 | 85 | 178 | 237.17 | 88.01 | 5 | 4 | W. Yang, E. Hauksson, P. M. Shearer, Computing a large refined catalog of focal mechanisms for southern California (1981-2010): Temporal stability of the style of faulting. Bull. Seismol. Soc. Am. 102, 1179–1194 (2012).
1992 | 5 | 20 | 17 | 52 | 42.68 | 34.0268 | -116.3213 | 7.33 | 2.59 | 359 | 42 | -128 | 225.43 | 58.18 | -61 | 4 | W. Yang, E. Hauksson, P. M. Shearer, Computing a large refined catalog of focal mechanisms for southern California (1981-2010): Temporal stability of the style of faulting. Bull. Seismol. Soc. Am. 102, 1179–1194 (2012).
1992 | 5 | 20 | 18 | 52 | 21.41 | 34.0563 | -116.3228 | 2.24 | 2.44 | 185 | 64 | -152 | 81.88 | 65.04 | -28.92 | 4 | W. Yang, E. Hauksson, P. M. Shearer, Computing a large refined catalog of focal mechanisms for southern California (1981-2010): Temporal stability of the style of faulting. Bull. Seismol. Soc. Am. 102, 1179–1194 (2012).
1992 | 5 | 20 | 23 | 35 | 5.73 | 34.034 | -116.3187 | 4.64 | 2.96 | 327 | 69 | -173 | 234.48 | 83.47 | -21.14 | 4 | W. Yang, E. Hauksson, P. M. Shearer, Computing a large refined catalog of focal mechanisms for southern California (1981-2010): Temporal stability of the style of faulting. Bull. Seismol. Soc. Am. 102, 1179–1194 (2012).
1992 | 5 | 21 | 2 | 5 | 14.85 | 34.0345 | -116.316 | 6.05 | 2.61 | 179 | 67 | -178 | 88.22 | 88.16 | -23.01 | 4 | W. Yang, E. Hauksson, P. M. Shearer, Computing a large refined catalog of focal mechanisms for southern California (1981-2010): Temporal stability of the style of faulting. Bull. Seismol. Soc. Am. 102, 1179–1194 (2012).
1992 | 5 | 21 | 9 | 22 | 47.39 | 33.9522 | -116.3368 | 5.47 | 2.27 | 326 | 88 | -162 | 235.35 | 72.01 | -2.1 | 4 | W. Yang, E. Hauksson, P. M. Shearer, Computing a large refined catalog of focal mechanisms for southern California (1981-2010): Temporal stability of the style of faulting. Bull. Seismol. Soc. Am. 102, 1179–1194 (2012).
1992 | 5 | 21 | 9 | 42 | 34.25 | 33.9977 | -116.2827 | 6.7 | 2.3 | 347 | 80 | -178 | 256.65 | 88.03 | -10.01 | 4 | W. Yang, E. Hauksson, P. M. Shearer, Computing a large refined catalog of focal mechanisms for southern California (1981-2010): Temporal stability of the style of faulting. Bull. Seismol. Soc. Am. 102, 1179–1194 (2012).
1992 | 5 | 21 | 10 | 38 | 59.7 | 33.9778 | -116.2623 | 7.57 | 1.83 | 336 | 84 | -166 | 244.51 | 76.08 | -6.18 | 4 | W. Yang, E. Hauksson, P. M. Shearer, Computing a large refined catalog of focal mechanisms for southern California (1981-2010): Temporal stability of the style of faulting. Bull. Seismol. Soc. Am. 102, 1179–1194 (2012).
1992 | 5 | 21 | 11 | 51 | 21.24 | 33.9568 | -116.3233 | 4.54 | 2.06 | 235 | 53 | -87 | 50.02 | 37.1 | -93.97 | 4 | W. Yang, E. Hauksson, P. M. Shearer, Computing a large refined catalog of focal mechanisms for southern California (1981-2010): Temporal stability of the style of faulting. Bull. Seismol. Soc. Am. 102, 1179–1194 (2012).
1992 | 5 | 21 | 14 | 36 | 28.74 | 33.9448 | -116.3523 | 6.95 | 2.32 | 116 | 82 | 176 | 206.56 | 86.04 | 8.02 | 4 | W. Yang, E. Hauksson, P. M. Shearer, Computing a large refined catalog of focal mechanisms for southern California (1981-2010): Temporal stability of the style of faulting. Bull. Seismol. Soc. Am. 102, 1179–1194 (2012).
1992 | 5 | 21 | 14 | 51 | 17.98 | 33.9933 | -116.3258 | 1.61 | 2.3 | 348 | 86 | -139 | 254.53 | 49.12 | -5.29 | 4 | W. Yang, E. Hauksson, P. M. Shearer, Computing a large refined catalog of focal mechanisms for southern California (1981-2010): Temporal stability of the style of faulting. Bull. Seismol. Soc. Am. 102, 1179–1194 (2012).
1992 | 5 | 21 | 16 | 32 | 8.07 | 33.9517 | -116.3485 | 6.72 | 2.1 | 341 | 87 | -139 | 248.4 | 49.07 | -3.97 | 4 | W. Yang, E. Hauksson, P. M. Shearer, Computing a large refined catalog of focal mechanisms for southern California (1981-2010): Temporal stability of the style of faulting. Bull. Seismol. Soc. Am. 102, 1179–1194 (2012).
1992 | 5 | 21 | 19 | 49 | 6.87 | 34.0472 | -116.2862 | 3.29 | 2.33 | 9 | 84 | -178 | 278.79 | 88.01 | -6 | 4 | W. Yang, E. Hauksson, P. M. Shearer, Computing a large refined catalog of focal mechanisms for southern California (1981-2010): Temporal stability of the style of faulting. Bull. Seismol. Soc. Am. 102, 1179–1194 (2012).
1992 | 5 | 22 | 0 | 52 | 18.76 | 34.0262 | -116.0972 | 2.79 | 1.97 | 238 | 38 | -127 | 101.72 | 60.55 | -64.82 | 4 | W. Yang, E. Hauksson, P. M. Shearer, Computing a large refined catalog of focal mechanisms for southern California (1981-2010): Temporal stability of the style of faulting. Bull. Seismol. Soc. Am. 102, 1179–1194 (2012).
1992 | 5 | 22 | 2 | 6 | 44.76 | 34.0348 | -116.3162 | 3.92 | 2.19 | 14 | 78 | -166 | 281.03 | 76.31 | -12.36 | 4 | W. Yang, E. Hauksson, P. M. Shearer, Computing a large refined catalog of focal mechanisms for southern California (1981-2010): Temporal stability of the style of faulting. Bull. Seismol. Soc. Am. 102, 1179–1194 (2012).
1992 | 5 | 22 | 2 | 16 | 15.79 | 33.9623 | -116.3147 | 5.01 | 2.08 | 166 | 59 | -114 | 26.84 | 38.46 | -55.91 | 4 | W. Yang, E. Hauksson, P. M. Shearer, Computing a large refined catalog of focal mechanisms for southern California (1981-2010): Temporal stability of the style of faulting. Bull. Seismol. Soc. Am. 102, 1179–1194 (2012).
1992 | 5 | 22 | 3 | 1 | 55.64 | 34.038 | -116.3093 | 6.09 | 1.93 | 155 | 68 | -172 | 61.99 | 82.59 | -22.2 | 4 | W. Yang, E. Hauksson, P. M. Shearer, Computing a large refined catalog of focal mechanisms for southern California (1981-2010): Temporal stability of the style of faulting. Bull. Seismol. Soc. Am. 102, 1179–1194 (2012).
1992 | 5 | 22 | 4 | 8 | 36.27 | 33.9993 | -116.2735 | 4.59 | 2.4 | 349 | 90 | 176 | 79 | 86 | 0 | 4 | W. Yang, E. Hauksson, P. M. Shearer, Computing a large refined catalog of focal mechanisms for southern California (1981-2010): Temporal stability of the style of faulting. Bull. Seismol. Soc. Am. 102, 1179–1194 (2012).
1992 | 5 | 22 | 14 | 9 | 31 | 27.359 | -115.019 | 10 | 5.3 | 150 | 90 | -180 | 60 | 90 | 0 | 16 | Focal mechanisms from U.S. Geological Survey Advanced National Seismic System (ANSS) Comprehensive Catalog of Earthquake Events and Products, https://www.sciencebase.gov/catalog/item/52eab950e4b0444d1ce67917
1992 | 5 | 22 | 15 | 54 | 21.34 | 33.9512 | -116.3337 | 6 | 1.29 | 341 | 68 | -129 | 226.17 | 43.9 | -32.7 | 4 | W. Yang, E. Hauksson, P. M. Shearer, Computing a large refined catalog of focal mechanisms for southern California (1981-2010): Temporal stability of the style of faulting. Bull. Seismol. Soc. Am. 102, 1179–1194 (2012).
1992 | 5 | 22 | 17 | 14 | 33.72 | 35.7845 | -118.0525 | 8.14 | 2.2 | 187 | 52 | -102 | 26.05 | 39.58 | -75.1 | 4 | W. Yang, E. Hauksson, P. M. Shearer, Computing a large refined catalog of focal mechanisms for southern California (1981-2010): Temporal stability of the style of faulting. Bull. Seismol. Soc. Am. 102, 1179–1194 (2012).
1992 | 5 | 22 | 20 | 54 | 34.63 | 33.9567 | -116.3217 | 4.36 | 2.05 | 23 | 45 | -123 | 245.56 | 53.63 | -61.43 | 4 | W. Yang, E. Hauksson, P. M. Shearer, Computing a large refined catalog of focal mechanisms for southern California (1981-2010): Temporal stability of the style of faulting. Bull. Seismol. Soc. Am. 102, 1179–1194 (2012).
1992 | 5 | 22 | 23 | 19 | 3.92 | 33.9955 | -116.2835 | 5.86 | 2.04 | 345 | 85 | 171 | 75.79 | 81.03 | 5.06 | 4 | W. Yang, E. Hauksson, P. M. Shearer, Computing a large refined catalog of focal mechanisms for southern California (1981-2010): Temporal stability of the style of faulting. Bull. Seismol. Soc. Am. 102, 1179–1194 (2012).
1992 | 5 | 23 | 0 | 17 | 25.51 | 33.999 | -116.2743 | 4.47 | 2.35 | 348 | 76 | 163 | 82.23 | 73.52 | 14.61 | 4 | W. Yang, E. Hauksson, P. M. Shearer, Computing a large refined catalog of focal mechanisms for southern California (1981-2010): Temporal stability of the style of faulting. Bull. Seismol. Soc. Am. 102, 1179–1194 (2012).
1992 | 5 | 23 | 1 | 19 | 34.31 | 34.051 | -116.3248 | 4.98 | 2.08 | 329 | 86 | -161 | 237.62 | 71.05 | -4.23 | 4 | W. Yang, E. Hauksson, P. M. Shearer, Computing a large refined catalog of focal mechanisms for southern California (1981-2010): Temporal stability of the style of faulting. Bull. Seismol. Soc. Am. 102, 1179–1194 (2012).
1992 | 5 | 23 | 2 | 25 | 56.79 | 33.9958 | -116.2832 | 5.79 | 2.41 | 345 | 83 | -168 | 253.52 | 78.09 | -7.15 | 4 | W. Yang, E. Hauksson, P. M. Shearer, Computing a large refined catalog of focal mechanisms for southern California (1981-2010): Temporal stability of the style of faulting. Bull. Seismol. Soc. Am. 102, 1179–1194 (2012).
1992 | 5 | 23 | 4 | 55 | 49.71 | 33.9778 | -116.2622 | 7.6 | 2.3 | 334 | 89 | -166 | 243.75 | 76 | -1.03 | 4 | W. Yang, E. Hauksson, P. M. Shearer, Computing a large refined catalog of focal mechanisms for southern California (1981-2010): Temporal stability of the style of faulting. Bull. Seismol. Soc. Am. 102, 1179–1194 (2012).
1992 | 5 | 23 | 7 | 50 | 42.84 | 34.048 | -116.286 | 3.3 | 1.99 | 25 | 58 | -177 | 293.41 | 87.46 | -32.04 | 4 | W. Yang, E. Hauksson, P. M. Shearer, Computing a large refined catalog of focal mechanisms for southern California (1981-2010): Temporal stability of the style of faulting. Bull. Seismol. Soc. Am. 102, 1179–1194 (2012).
1992 | 5 | 23 | 18 | 22 | 52.67 | 33.9782 | -116.351 | 5.88 | 3.04 | 183 | 57 | -134 | 63.58 | 52.89 | -43.07 | 4 | W. Yang, E. Hauksson, P. M. Shearer, Computing a large refined catalog of focal mechanisms for southern California (1981-2010): Temporal stability of the style of faulting. Bull. Seismol. Soc. Am. 102, 1179–1194 (2012).
1992 | 5 | 23 | 20 | 9 | 25.21 | 33.977 | -116.3503 | 6.02 | 2.22 | 334 | 69 | -128 | 219.36 | 42.64 | -31.94 | 4 | W. Yang, E. Hauksson, P. M. Shearer, Computing a large refined catalog of focal mechanisms for southern California (1981-2010): Temporal stability of the style of faulting. Bull. Seismol. Soc. Am. 102, 1179–1194 (2012).
1992 | 5 | 23 | 22 | 18 | 51.85 | 33.9508 | -116.3343 | 5.93 | 1.81 | 308 | 90 | -170 | 218 | 80 | 0 | 4 | W. Yang, E. Hauksson, P. M. Shearer, Computing a large refined catalog of focal mechanisms for southern California (1981-2010): Temporal stability of the style of faulting. Bull. Seismol. Soc. Am. 102, 1179–1194 (2012).
1992 | 5 | 24 | 2 | 3 | 31.08 | 34.0323 | -116.325 | 4.81 | 1.95 | 150 | 88 | 163 | 240.61 | 73.01 | 2.09 | 4 | W. Yang, E. Hauksson, P. M. Shearer, Computing a large refined catalog of focal mechanisms for southern California (1981-2010): Temporal stability of the style of faulting. Bull. Seismol. Soc. Am. 102, 1179–1194 (2012).
1992 | 5 | 24 | 9 | 10 | 8.18 | 34.7877 | -118.94 | 11.97 | 2.44 | 120 | 87 | -146 | 27.98 | 56.05 | -3.62 | 4 | W. Yang, E. Hauksson, P. M. Shearer, Computing a large refined catalog of focal mechanisms for southern California (1981-2010): Temporal stability of the style of faulting. Bull. Seismol. Soc. Am. 102, 1179–1194 (2012).
1992 | 5 | 24 | 9 | 11 | 31.26 | 33.2507 | -116.0527 | 3.8 | 2.78 | 115 | 71 | -173 | 22.71 | 83.38 | -19.13 | 4 | W. Yang, E. Hauksson, P. M. Shearer, Computing a large refined catalog of focal mechanisms for southern California (1981-2010): Temporal stability of the style of faulting. Bull. Seismol. Soc. Am. 102, 1179–1194 (2012).
1992 | 5 | 24 | 9 | 28 | 27.79 | 33.9787 | -116.3147 | 6.95 | 2.41 | 146 | 89 | 170 | 236.18 | 80 | 1.02 | 4 | W. Yang, E. Hauksson, P. M. Shearer, Computing a large refined catalog of focal mechanisms for southern California (1981-2010): Temporal stability of the style of faulting. Bull. Seismol. Soc. Am. 102, 1179–1194 (2012).
1992 | 5 | 24 | 9 | 49 | 54.68 | 33.2497 | -116.0527 | 3.9 | 2.59 | 114 | 80 | 156 | 208.42 | 66.39 | 10.92 | 4 | W. Yang, E. Hauksson, P. M. Shearer, Computing a large refined catalog of focal mechanisms for southern California (1981-2010): Temporal stability of the style of faulting. Bull. Seismol. Soc. Am. 102, 1179–1194 (2012).
1992 | 5 | 24 | 12 | 22 | 25.74 | 32.8298 | -116.1632 | 10.59 | 3.98 | 150 | 85 | -161 | 58.28 | 71.08 | -5.29 | 4 | W. Yang, E. Hauksson, P. M. Shearer, Computing a large refined catalog of focal mechanisms for southern California (1981-2010): Temporal stability of the style of faulting. Bull. Seismol. Soc. Am. 102, 1179–1194 (2012).
1992 | 5 | 24 | 14 | 59 | 5.61 | 33.952 | -116.3137 | 5.32 | 2.61 | 351 | 83 | -139 | 254.95 | 49.37 | -9.24 | 4 | W. Yang, E. Hauksson, P. M. Shearer, Computing a large refined catalog of focal mechanisms for southern California (1981-2010): Temporal stability of the style of faulting. Bull. Seismol. Soc. Am. 102, 1179–1194 (2012).
1992 | 5 | 24 | 15 | 36 | 16.62 | 33.9925 | -116.238 | 7.07 | 2.55 | 345 | 83 | 162 | 77.27 | 72.14 | 7.36 | 4 | W. Yang, E. Hauksson, P. M. Shearer, Computing a large refined catalog of focal mechanisms for southern California (1981-2010): Temporal stability of the style of faulting. Bull. Seismol. Soc. Am. 102, 1179–1194 (2012).
1992 | 5 | 25 | 2 | 57 | 34.53 | 33.9022 | -116.3183 | 6.67 | 2.42 | 338 | 77 | 165 | 71.45 | 75.39 | 13.44 | 4 | W. Yang, E. Hauksson, P. M. Shearer, Computing a large refined catalog of focal mechanisms for southern California (1981-2010): Temporal stability of the style of faulting. Bull. Seismol. Soc. Am. 102, 1179–1194 (2012).
1992 | 5 | 25 | 3 | 52 | 8.19 | 34.0108 | -116.0882 | 8.95 | 2.55 | 164 | 74 | 173 | 255.94 | 83.27 | 16.11 | 4 | W. Yang, E. Hauksson, P. M. Shearer, Computing a large refined catalog of focal mechanisms for southern California (1981-2010): Temporal stability of the style of faulting. Bull. Seismol. Soc. Am. 102, 1179–1194 (2012).
1992 | 5 | 25 | 4 | 15 | 36.53 | 35.3553 | -118.524 | 4.58 | 2.45 | 310 | 83 | 174 | 40.73 | 84.04 | 7.04 | 4 | W. Yang, E. Hauksson, P. M. Shearer, Computing a large refined catalog of focal mechanisms for southern California (1981-2010): Temporal stability of the style of faulting. Bull. Seismol. Soc. Am. 102, 1179–1194 (2012).
1992 | 5 | 25 | 7 | 29 | 40.23 | 35.2982 | -118.568 | 4.32 | 1.87 | 295 | 81 | -148 | 199.42 | 58.44 | -10.58 | 4 | W. Yang, E. Hauksson, P. M. Shearer, Computing a large refined catalog of focal mechanisms for southern California (1981-2010): Temporal stability of the style of faulting. Bull. Seismol. Soc. Am. 102, 1179–1194 (2012).
1992 | 5 | 25 | 11 | 34 | 18.33 | 34.052 | -116.3207 | 6.1 | 2.81 | 206 | 85 | 177 | 296.26 | 87.01 | 5.01 | 4 | W. Yang, E. Hauksson, P. M. Shearer, Computing a large refined catalog of focal mechanisms for southern California (1981-2010): Temporal stability of the style of faulting. Bull. Seismol. Soc. Am. 102, 1179–1194 (2012).
1992 | 5 | 25 | 16 | 55 | 4 | 19.613 | -77.872 | 23.1 | 6.8 | 160 | 84 | 142 | 254.67 | 52.24 | 7.6 | 17 | Moment tensors from U.S. Geological Survey Advanced National Seismic System (ANSS) Comprehensive Catalog of Earthquake Events and Products, https://www.sciencebase.gov/catalog/item/52eab950e4b0444d1ce67917
1992 | 5 | 25 | 23 | 6 | 7.51 | 34.0382 | -116.3195 | 3.35 | 2.76 | 161 | 90 | 177 | 251 | 87 | 0 | 4 | W. Yang, E. Hauksson, P. M. Shearer, Computing a large refined catalog of focal mechanisms for southern California (1981-2010): Temporal stability of the style of faulting. Bull. Seismol. Soc. Am. 102, 1179–1194 (2012).
1992 | 5 | 26 | 3 | 1 | 18.13 | 34.0585 | -116.322 | 2.12 | 2.7 | 166 | 61 | -158 | 64.92 | 70.87 | -30.87 | 4 | W. Yang, E. Hauksson, P. M. Shearer, Computing a large refined catalog of focal mechanisms for southern California (1981-2010): Temporal stability of the style of faulting. Bull. Seismol. Soc. Am. 102, 1179–1194 (2012).
1992 | 5 | 26 | 3 | 26 | 35.32 | 34.0325 | -116.3138 | 5.52 | 2.27 | 194 | 83 | 167 | 285.61 | 77.1 | 7.18 | 4 | W. Yang, E. Hauksson, P. M. Shearer, Computing a large refined catalog of focal mechanisms for southern California (1981-2010): Temporal stability of the style of faulting. Bull. Seismol. Soc. Am. 102, 1179–1194 (2012).
1992 | 5 | 26 | 13 | 55 | 6.23 | 33.9663 | -116.3122 | 11.52 | 1.85 | 164 | 65 | -179 | 73.58 | 89.09 | -25 | 4 | W. Yang, E. Hauksson, P. M. Shearer, Computing a large refined catalog of focal mechanisms for southern California (1981-2010): Temporal stability of the style of faulting. Bull. Seismol. Soc. Am. 102, 1179–1194 (2012).
1992 | 5 | 26 | 15 | 39 | 49.25 | 34.2372 | -117.448 | 11.83 | 2.01 | 236 | 46 | 103 | 37.62 | 45.5 | 76.89 | 4 | W. Yang, E. Hauksson, P. M. Shearer, Computing a large refined catalog of focal mechanisms for southern California (1981-2010): Temporal stability of the style of faulting. Bull. Seismol. Soc. Am. 102, 1179–1194 (2012).
1992 | 5 | 26 | 20 | 12 | 35.54 | 34.0555 | -116.3133 | 4.06 | 2.97 | 346 | 84 | -154 | 253.08 | 64.15 | -6.67 | 4 | W. Yang, E. Hauksson, P. M. Shearer, Computing a large refined catalog of focal mechanisms for southern California (1981-2010): Temporal stability of the style of faulting. Bull. Seismol. Soc. Am. 102, 1179–1194 (2012).
1992 | 5 | 26 | 22 | 39 | 2.66 | 34.0092 | -116.3285 | 5.2 | 2.38 | 179 | 42 | -107 | 21.36 | 50.22 | -75.25 | 4 | W. Yang, E. Hauksson, P. M. Shearer, Computing a large refined catalog of focal mechanisms for southern California (1981-2010): Temporal stability of the style of faulting. Bull. Seismol. Soc. Am. 102, 1179–1194 (2012).
1992 | 5 | 27 | 4 | 35 | 27.43 | 33.9382 | -116.3588 | 8.02 | 2.33 | 183 | 50 | -75 | 340.37 | 42.27 | -107.14 | 4 | W. Yang, E. Hauksson, P. M. Shearer, Computing a large refined catalog of focal mechanisms for southern California (1981-2010): Temporal stability of the style of faulting. Bull. Seismol. Soc. Am. 102, 1179–1194 (2012).
1992 | 5 | 27 | 8 | 16 | 44.83 | 33.9522 | -116.3343 | 5.97 | 2.73 | 325 | 85 | -156 | 232.78 | 66.1 | -5.47 | 4 | W. Yang, E. Hauksson, P. M. Shearer, Computing a large refined catalog of focal mechanisms for southern California (1981-2010): Temporal stability of the style of faulting. Bull. Seismol. Soc. Am. 102, 1179–1194 (2012).
1992 | 5 | 27 | 15 | 32 | 38 | 40.2902 | -124.3593 | 8.594 | 3.55 | 135 | 80 | 80 | 0.44 | 14.11 | 134.56 | 16 | Focal mechanisms from U.S. Geological Survey Advanced National Seismic System (ANSS) Comprehensive Catalog of Earthquake Events and Products, https://www.sciencebase.gov/catalog/item/52eab950e4b0444d1ce67917
1992 | 5 | 27 | 17 | 12 | 9.17 | 33.9685 | -116.3397 | 7.23 | 2.94 | 337 | 63 | -151 | 232.87 | 64.41 | -30.22 | 4 | W. Yang, E. Hauksson, P. M. Shearer, Computing a large refined catalog of focal mechanisms for southern California (1981-2010): Temporal stability of the style of faulting. Bull. Seismol. Soc. Am. 102, 1179–1194 (2012).
1992 | 5 | 27 | 23 | 2 | 14.58 | 33.9957 | -116.2333 | 3.85 | 2.27 | 354 | 76 | 159 | 89.31 | 69.65 | 14.95 | 4 | W. Yang, E. Hauksson, P. M. Shearer, Computing a large refined catalog of focal mechanisms for southern California (1981-2010): Temporal stability of the style of faulting. Bull. Seismol. Soc. Am. 102, 1179–1194 (2012).
1992 | 5 | 28 | 0 | 26 | 11.63 | 33.9878 | -116.3185 | 8.9 | 2.46 | 206 | 83 | -180 | 116 | 90 | -7 | 4 | W. Yang, E. Hauksson, P. M. Shearer, Computing a large refined catalog of focal mechanisms for southern California (1981-2010): Temporal stability of the style of faulting. Bull. Seismol. Soc. Am. 102, 1179–1194 (2012).
1992 | 5 | 28 | 4 | 2 | 32.81 | 33.9447 | -116.3347 | 5.97 | 2.44 | 335 | 72 | -154 | 236.43 | 65.36 | -19.88 | 4 | W. Yang, E. Hauksson, P. M. Shearer, Computing a large refined catalog of focal mechanisms for southern California (1981-2010): Temporal stability of the style of faulting. Bull. Seismol. Soc. Am. 102, 1179–1194 (2012).
1992 | 5 | 28 | 7 | 36 | 24.29 | 33.9948 | -116.233 | 4.14 | 2.12 | 348 | 80 | 159 | 81.81 | 69.33 | 10.7 | 4 | W. Yang, E. Hauksson, P. M. Shearer, Computing a large refined catalog of focal mechanisms for southern California (1981-2010): Temporal stability of the style of faulting. Bull. Seismol. Soc. Am. 102, 1179–1194 (2012).
1992 | 5 | 28 | 8 | 20 | 48.46 | 33.9962 | -116.1882 | 4.35 | 2.23 | 168 | 78 | 167 | 260.75 | 77.29 | 12.31 | 4 | W. Yang, E. Hauksson, P. M. Shearer, Computing a large refined catalog of focal mechanisms for southern California (1981-2010): Temporal stability of the style of faulting. Bull. Seismol. Soc. Am. 102, 1179–1194 (2012).
1992 | 5 | 28 | 9 | 20 | 13.72 | 33.9952 | -116.233 | 3.91 | 2.36 | 349 | 79 | 164 | 82.13 | 74.3 | 11.43 | 4 | W. Yang, E. Hauksson, P. M. Shearer, Computing a large refined catalog of focal mechanisms for southern California (1981-2010): Temporal stability of the style of faulting. Bull. Seismol. Soc. Am. 102, 1179–1194 (2012).
1992 | 5 | 28 | 17 | 36 | 29.72 | 33.9973 | -116.191 | 2.79 | 2.34 | 349 | 75 | 153 | 86.51 | 63.99 | 16.74 | 4 | W. Yang, E. Hauksson, P. M. Shearer, Computing a large refined catalog of focal mechanisms for southern California (1981-2010): Temporal stability of the style of faulting. Bull. Seismol. Soc. Am. 102, 1179–1194 (2012).
1992 | 5 | 28 | 21 | 52 | 29.96 | 33.9632 | -116.3388 | 6.13 | 3.53 | 348 | 85 | -133 | 252.66 | 43.23 | -7.31 | 4 | W. Yang, E. Hauksson, P. M. Shearer, Computing a large refined catalog of focal mechanisms for southern California (1981-2010): Temporal stability of the style of faulting. Bull. Seismol. Soc. Am. 102, 1179–1194 (2012).
1992 | 5 | 29 | 1 | 54 | 7.92 | 33.952 | -116.339 | 6.14 | 2.96 | 173 | 54 | -100 | 9.7 | 37.18 | -76.56 | 4 | W. Yang, E. Hauksson, P. M. Shearer, Computing a large refined catalog of focal mechanisms for southern California (1981-2010): Temporal stability of the style of faulting. Bull. Seismol. Soc. Am. 102, 1179–1194 (2012).
1992 | 5 | 29 | 5 | 5 | 27.07 | 34.0435 | -117.235 | 18.07 | 1.79 | 198 | 63 | -162 | 99.61 | 74.02 | -28.18 | 4 | W. Yang, E. Hauksson, P. M. Shearer, Computing a large refined catalog of focal mechanisms for southern California (1981-2010): Temporal stability of the style of faulting. Bull. Seismol. Soc. Am. 102, 1179–1194 (2012).
1992 | 5 | 30 | 11 | 48 | 37.35 | 33.9677 | -116.3295 | 11.15 | 2.14 | 176 | 78 | -159 | 81.44 | 69.48 | -12.83 | 4 | W. Yang, E. Hauksson, P. M. Shearer, Computing a large refined catalog of focal mechanisms for southern California (1981-2010): Temporal stability of the style of faulting. Bull. Seismol. Soc. Am. 102, 1179–1194 (2012).
1992 | 5 | 30 | 14 | 35 | 45.12 | 34.092 | -117.2988 | 16.52 | 2.06 | 172 | 79 | -162 | 78.45 | 72.34 | -11.55 | 4 | W. Yang, E. Hauksson, P. M. Shearer, Computing a large refined catalog of focal mechanisms for southern California (1981-2010): Temporal stability of the style of faulting. Bull. Seismol. Soc. Am. 102, 1179–1194 (2012).
1992 | 5 | 30 | 15 | 31 | 56.51 | 33.9807 | -116.32 | 7.77 | 2.53 | 53 | 44 | -72 | 208.69 | 48.65 | -106.62 | 4 | W. Yang, E. Hauksson, P. M. Shearer, Computing a large refined catalog of focal mechanisms for southern California (1981-2010): Temporal stability of the style of faulting. Bull. Seismol. Soc. Am. 102, 1179–1194 (2012).
1992 | 5 | 31 | 8 | 59 | 41.43 | 34.0847 | -116.3107 | 2.98 | 2.19 | 169 | 72 | 158 | 266.12 | 69.13 | 19.31 | 4 | W. Yang, E. Hauksson, P. M. Shearer, Computing a large refined catalog of focal mechanisms for southern California (1981-2010): Temporal stability of the style of faulting. Bull. Seismol. Soc. Am. 102, 1179–1194 (2012).
1992 | 5 | 31 | 9 | 3 | 27.35 | 34.0847 | -116.31 | 3.06 | 2.07 | 161 | 89 | -180 | 71 | 90 | -1 | 4 | W. Yang, E. Hauksson, P. M. Shearer, Computing a large refined catalog of focal mechanisms for southern California (1981-2010): Temporal stability of the style of faulting. Bull. Seismol. Soc. Am. 102, 1179–1194 (2012).
1992 | 5 | 31 | 10 | 47 | 59.79 | 34.0847 | -116.3108 | 2.9 | 2.43 | 348 | 84 | -157 | 255.46 | 67.13 | -6.51 | 4 | W. Yang, E. Hauksson, P. M. Shearer, Computing a large refined catalog of focal mechanisms for southern California (1981-2010): Temporal stability of the style of faulting. Bull. Seismol. Soc. Am. 102, 1179–1194 (2012).
1992 | 5 | 31 | 10 | 53 | 16.63 | 34.5805 | -116.8335 | 6.28 | 3.14 | 347 | 77 | -179 | 256.78 | 89.03 | -13 | 4 | W. Yang, E. Hauksson, P. M. Shearer, Computing a large refined catalog of focal mechanisms for southern California (1981-2010): Temporal stability of the style of faulting. Bull. Seismol. Soc. Am. 102, 1179–1194 (2012).
1992 | 5 | 31 | 11 | 38 | 45.17 | 34.5795 | -116.8335 | 6.47 | 3.62 | 349 | 87 | -176 | 258.79 | 86.01 | -3.01 | 4 | W. Yang, E. Hauksson, P. M. Shearer, Computing a large refined catalog of focal mechanisms for southern California (1981-2010): Temporal stability of the style of faulting. Bull. Seismol. Soc. Am. 102, 1179–1194 (2012).
1992 | 5 | 31 | 11 | 50 | 46.54 | 34.0395 | -116.3102 | 1.77 | 2.53 | 180 | 70 | -142 | 75.04 | 54.65 | -24.79 | 4 | W. Yang, E. Hauksson, P. M. Shearer, Computing a large refined catalog of focal mechanisms for southern California (1981-2010): Temporal stability of the style of faulting. Bull. Seismol. Soc. Am. 102, 1179–1194 (2012).
1992 | 5 | 31 | 14 | 59 | 53.14 | 33.971 | -116.3175 | 9.89 | 2.02 | 346 | 84 | 153 | 79.05 | 63.16 | 6.73 | 4 | W. Yang, E. Hauksson, P. M. Shearer, Computing a large refined catalog of focal mechanisms for southern California (1981-2010): Temporal stability of the style of faulting. Bull. Seismol. Soc. Am. 102, 1179–1194 (2012).
1992 | 6 | 1 | 1 | 12 | 53.28 | 33.9582 | -116.3542 | 8.1 | 2.27 | 339 | 83 | -161 | 246.6 | 71.15 | -7.4 | 4 | W. Yang, E. Hauksson, P. M. Shearer, Computing a large refined catalog of focal mechanisms for southern California (1981-2010): Temporal stability of the style of faulting. Bull. Seismol. Soc. Am. 102, 1179–1194 (2012).
1992 | 6 | 1 | 5 | 20 | 39.38 | 34.035 | -116.3128 | 4.51 | 2.41 | 334 | 72 | -160 | 237.58 | 71.02 | -19.07 | 4 | W. Yang, E. Hauksson, P. M. Shearer, Computing a large refined catalog of focal mechanisms for southern California (1981-2010): Temporal stability of the style of faulting. Bull. Seismol. Soc. Am. 102, 1179–1194 (2012).
1992 | 6 | 3 | 8 | 54 | 40.61 | 34.0113 | -116.3177 | 4.56 | 3.1 | 341 | 87 | -167 | 250.31 | 77.02 | -3.08 | 4 | W. Yang, E. Hauksson, P. M. Shearer, Computing a large refined catalog of focal mechanisms for southern California (1981-2010): Temporal stability of the style of faulting. Bull. Seismol. Soc. Am. 102, 1179–1194 (2012).
1992 | 6 | 3 | 14 | 31 | 2.44 | 32.9393 | -115.5377 | 9.08 | 2.26 | 159 | 85 | 170 | 249.88 | 80.04 | 5.08 | 4 | W. Yang, E. Hauksson, P. M. Shearer, Computing a large refined catalog of focal mechanisms for southern California (1981-2010): Temporal stability of the style of faulting. Bull. Seismol. Soc. Am. 102, 1179–1194 (2012).
1992 | 6 | 3 | 17 | 55 | 47 | 33.9557 | -116.3357 | 5.97 | 2.43 | 0 | 40 | -83 | 170.89 | 50.36 | -95.84 | 4 | W. Yang, E. Hauksson, P. M. Shearer, Computing a large refined catalog of focal mechanisms for southern California (1981-2010): Temporal stability of the style of faulting. Bull. Seismol. Soc. Am. 102, 1179–1194 (2012).
1992 | 6 | 4 | 5 | 22 | 21.97 | 33.9907 | -116.2605 | 5.78 | 3.01 | 244 | 45 | -97 | 73.85 | 45.43 | -83.05 | 4 | W. Yang, E. Hauksson, P. M. Shearer, Computing a large refined catalog of focal mechanisms for southern California (1981-2010): Temporal stability of the style of faulting. Bull. Seismol. Soc. Am. 102, 1179–1194 (2012).
1992 | 6 | 4 | 17 | 9 | 27.95 | 33.9583 | -116.312 | 5.44 | 3.22 | 330 | 59 | -153 | 225.3 | 67.1 | -33.99 | 4 | W. Yang, E. Hauksson, P. M. Shearer, Computing a large refined catalog of focal mechanisms for southern California (1981-2010): Temporal stability of the style of faulting. Bull. Seismol. Soc. Am. 102, 1179–1194 (2012).
1992 | 6 | 5 | 3 | 38 | 52.62 | 34 | -116.2848 | 4.3 | 2.99 | 153 | 82 | 179 | 243.14 | 89.01 | 8 | 4 | W. Yang, E. Hauksson, P. M. Shearer, Computing a large refined catalog of focal mechanisms for southern California (1981-2010): Temporal stability of the style of faulting. Bull. Seismol. Soc. Am. 102, 1179–1194 (2012).
1992 | 6 | 5 | 3 | 44 | 15.89 | 34.0002 | -116.2835 | 4.26 | 2.94 | 159 | 88 | -166 | 68.5 | 76.01 | -2.06 | 4 | W. Yang, E. Hauksson, P. M. Shearer, Computing a large refined catalog of focal mechanisms for southern California (1981-2010): Temporal stability of the style of faulting. Bull. Seismol. Soc. Am. 102, 1179–1194 (2012).
1992 | 6 | 5 | 21 | 46 | 41.9 | 40.27 | -124.55 | 21 | 5.17 | 27 | 18 | 29 | 269.2 | 81.38 | 105.86 | 13 | Global CMT database: https://www.globalcmt.org
1992 | 6 | 6 | 1 | 52 | 56.05 | 33.6552 | -116.704 | 16.49 | 2.28 | 299 | 73 | 143 | 41.42 | 54.86 | 20.95 | 4 | W. Yang, E. Hauksson, P. M. Shearer, Computing a large refined catalog of focal mechanisms for southern California (1981-2010): Temporal stability of the style of faulting. Bull. Seismol. Soc. Am. 102, 1179–1194 (2012).
1992 | 6 | 6 | 2 | 55 | 37.79 | 33.9973 | -116.5723 | 10.81 | 2.24 | 286 | 44 | 146 | 41.88 | 67.14 | 51.32 | 4 | W. Yang, E. Hauksson, P. M. Shearer, Computing a large refined catalog of focal mechanisms for southern California (1981-2010): Temporal stability of the style of faulting. Bull. Seismol. Soc. Am. 102, 1179–1194 (2012).
1992 | 6 | 7 | 9 | 1 | 45 | 16.505 | -98.656 | 5 | 5.4 | 241 | 16 | 48 | 104.13 | 78.18 | 100.86 | 16 | Focal mechanisms from U.S. Geological Survey Advanced National Seismic System (ANSS) Comprehensive Catalog of Earthquake Events and Products, https://www.sciencebase.gov/catalog/item/52eab950e4b0444d1ce67917
1992 | 6 | 7 | 17 | 41 | 10 | 16.415 | -98.652 | 5 | 5.2 | 278 | 19 | 88 | 100.12 | 71.01 | 90.69 | 16 | Focal mechanisms from U.S. Geological Survey Advanced National Seismic System (ANSS) Comprehensive Catalog of Earthquake Events and Products, https://www.sciencebase.gov/catalog/item/52eab950e4b0444d1ce67917
1992 | 6 | 7 | 17 | 41 | 21 | 16.64 | -98.3 | 15 | 5.2 | 101 | 71 | 91 | 277.93 | 19.03 | 87.1 | 1 | International Seismological Centre (ISC) Bulletin (http://www.isc.ac.uk/iscbulletin/search/fmechanisms/)
1992 | 6 | 8 | 9 | 24 | 15.81 | 33.4517 | -116.387 | 12.14 | 1.66 | 125 | 65 | 161 | 223.28 | 72.84 | 26.25 | 4 | W. Yang, E. Hauksson, P. M. Shearer, Computing a large refined catalog of focal mechanisms for southern California (1981-2010): Temporal stability of the style of faulting. Bull. Seismol. Soc. Am. 102, 1179–1194 (2012).
1992 | 6 | 8 | 11 | 39 | 53.33 | 33.466 | -116.4268 | 11.33 | 2.83 | 117 | 83 | 179 | 207.12 | 89.01 | 7 | 4 | W. Yang, E. Hauksson, P. M. Shearer, Computing a large refined catalog of focal mechanisms for southern California (1981-2010): Temporal stability of the style of faulting. Bull. Seismol. Soc. Am. 102, 1179–1194 (2012).
1992 | 6 | 9 | 22 | 1 | 0.15 | 34.0362 | -116.3132 | 3.76 | 2.36 | 324 | 89 | -177 | 233.95 | 87 | -1 | 4 | W. Yang, E. Hauksson, P. M. Shearer, Computing a large refined catalog of focal mechanisms for southern California (1981-2010): Temporal stability of the style of faulting. Bull. Seismol. Soc. Am. 102, 1179–1194 (2012).
1992 | 6 | 11 | 0 | 24 | 18.99 | 34.1785 | -116.3458 | 4.31 | 4.34 | 357 | 72 | -168 | 263.24 | 78.6 | -18.38 | 4 | W. Yang, E. Hauksson, P. M. Shearer, Computing a large refined catalog of focal mechanisms for southern California (1981-2010): Temporal stability of the style of faulting. Bull. Seismol. Soc. Am. 102, 1179–1194 (2012).
1992 | 6 | 11 | 0 | 48 | 9.4 | 34.1762 | -116.3478 | 4.21 | 2.67 | 345 | 90 | -158 | 255 | 68 | 0 | 4 | W. Yang, E. Hauksson, P. M. Shearer, Computing a large refined catalog of focal mechanisms for southern California (1981-2010): Temporal stability of the style of faulting. Bull. Seismol. Soc. Am. 102, 1179–1194 (2012).
1992 | 6 | 11 | 2 | 41 | 0.76 | 34.1867 | -116.3483 | 4.32 | 3.32 | 352 | 76 | 177 | 82.73 | 87.09 | 14.02 | 4 | W. Yang, E. Hauksson, P. M. Shearer, Computing a large refined catalog of focal mechanisms for southern California (1981-2010): Temporal stability of the style of faulting. Bull. Seismol. Soc. Am. 102, 1179–1194 (2012).
1992 | 6 | 11 | 2 | 46 | 12.76 | 34.1748 | -116.3455 | 4.52 | 2.99 | 355 | 78 | -162 | 261.14 | 72.41 | -12.6 | 4 | W. Yang, E. Hauksson, P. M. Shearer, Computing a large refined catalog of focal mechanisms for southern California (1981-2010): Temporal stability of the style of faulting. Bull. Seismol. Soc. Am. 102, 1179–1194 (2012).
1992 | 6 | 11 | 15 | 44 | 54.03 | 33.9828 | -116.3178 | 9.06 | 2.04 | 172 | 79 | -177 | 81.43 | 87.06 | -11.01 | 4 | W. Yang, E. Hauksson, P. M. Shearer, Computing a large refined catalog of focal mechanisms for southern California (1981-2010): Temporal stability of the style of faulting. Bull. Seismol. Soc. Am. 102, 1179–1194 (2012).
1992 | 6 | 12 | 23 | 24 | 47.92 | 33.2058 | -116.264 | 10.19 | 3.48 | 314 | 79 | -160 | 220.03 | 70.38 | -11.69 | 4 | W. Yang, E. Hauksson, P. M. Shearer, Computing a large refined catalog of focal mechanisms for southern California (1981-2010): Temporal stability of the style of faulting. Bull. Seismol. Soc. Am. 102, 1179–1194 (2012).
1992 | 6 | 13 | 2 | 4 | 2.01 | 33.8252 | -116.9942 | 12.74 | 2.49 | 320 | 84 | -170 | 228.94 | 80.06 | -6.09 | 4 | W. Yang, E. Hauksson, P. M. Shearer, Computing a large refined catalog of focal mechanisms for southern California (1981-2010): Temporal stability of the style of faulting. Bull. Seismol. Soc. Am. 102, 1179–1194 (2012).
1992 | 6 | 13 | 14 | 12 | 11.56 | 34.0728 | -116.3198 | 2.79 | 2.66 | 162 | 80 | 165 | 254.66 | 75.23 | 10.35 | 4 | W. Yang, E. Hauksson, P. M. Shearer, Computing a large refined catalog of focal mechanisms for southern California (1981-2010): Temporal stability of the style of faulting. Bull. Seismol. Soc. Am. 102, 1179–1194 (2012).
1992 | 6 | 13 | 18 | 27 | 14.87 | 34.1398 | -117.7343 | 10.07 | 2.39 | 314 | 78 | -141 | 214.44 | 52.01 | -15.3 | 4 | W. Yang, E. Hauksson, P. M. Shearer, Computing a large refined catalog of focal mechanisms for southern California (1981-2010): Temporal stability of the style of faulting. Bull. Seismol. Soc. Am. 102, 1179–1194 (2012).
1992 | 6 | 14 | 11 | 47 | 32 | 38.819 | -122.8313 | 0.386 | 3.52 | 195 | 30 | -100 | 26.51 | 60.5 | -84.27 | 16 | Focal mechanisms from U.S. Geological Survey Advanced National Seismic System (ANSS) Comprehensive Catalog of Earthquake Events and Products, https://www.sciencebase.gov/catalog/item/52eab950e4b0444d1ce67917
1992 | 6 | 14 | 15 | 50 | 46.9 | 34.0312 | -116.3508 | 4.02 | 3.17 | 326 | 86 | -178 | 235.86 | 88 | -4 | 4 | W. Yang, E. Hauksson, P. M. Shearer, Computing a large refined catalog of focal mechanisms for southern California (1981-2010): Temporal stability of the style of faulting. Bull. Seismol. Soc. Am. 102, 1179–1194 (2012).
1992 | 6 | 15 | 0 | 33 | 41.31 | 34.0305 | -116.3522 | 4.13 | 2.96 | 319 | 84 | -177 | 228.69 | 87.02 | -6.01 | 4 | W. Yang, E. Hauksson, P. M. Shearer, Computing a large refined catalog of focal mechanisms for southern California (1981-2010): Temporal stability of the style of faulting. Bull. Seismol. Soc. Am. 102, 1179–1194 (2012).
1992 | 6 | 15 | 4 | 28 | 45.34 | 33.9588 | -116.3118 | 9.09 | 2.43 | 347 | 84 | 160 | 79.18 | 70.11 | 6.38 | 4 | W. Yang, E. Hauksson, P. M. Shearer, Computing a large refined catalog of focal mechanisms for southern California (1981-2010): Temporal stability of the style of faulting. Bull. Seismol. Soc. Am. 102, 1179–1194 (2012).
1992 | 6 | 15 | 21 | 58 | 54.69 | 33.9432 | -116.3663 | 7.94 | 2.47 | 348 | 47 | -104 | 188.08 | 44.8 | -75.46 | 4 | W. Yang, E. Hauksson, P. M. Shearer, Computing a large refined catalog of focal mechanisms for southern California (1981-2010): Temporal stability of the style of faulting. Bull. Seismol. Soc. Am. 102, 1179–1194 (2012).
1992 | 6 | 16 | 3 | 45 | 9 | 40.476 | -124.577 | 21.544 | 3.67 | 100 | 35 | 80 | 292.15 | 55.61 | 96.93 | 16 | Focal mechanisms from U.S. Geological Survey Advanced National Seismic System (ANSS) Comprehensive Catalog of Earthquake Events and Products, https://www.sciencebase.gov/catalog/item/52eab950e4b0444d1ce67917
1992 | 6 | 16 | 6 | 59 | 54.29 | 33.9195 | -117.0123 | 15.38 | 1.97 | 304 | 56 | 130 | 67.68 | 50.57 | 46.38 | 4 | W. Yang, E. Hauksson, P. M. Shearer, Computing a large refined catalog of focal mechanisms for southern California (1981-2010): Temporal stability of the style of faulting. Bull. Seismol. Soc. Am. 102, 1179–1194 (2012).
1992 | 6 | 16 | 8 | 33 | 48.48 | 33.9523 | -116.7877 | 12.67 | 2.27 | 325 | 89 | -180 | 235 | 90 | -1 | 4 | W. Yang, E. Hauksson, P. M. Shearer, Computing a large refined catalog of focal mechanisms for southern California (1981-2010): Temporal stability of the style of faulting. Bull. Seismol. Soc. Am. 102, 1179–1194 (2012).
1992 | 6 | 17 | 6 | 7 | 36.55 | 33.1683 | -116.0955 | 10.15 | 2.21 | 337 | 83 | -169 | 245.64 | 79.08 | -7.13 | 4 | W. Yang, E. Hauksson, P. M. Shearer, Computing a large refined catalog of focal mechanisms for southern California (1981-2010): Temporal stability of the style of faulting. Bull. Seismol. Soc. Am. 102, 1179–1194 (2012).
1992 | 6 | 18 | 11 | 26 | 9.47 | 33.9913 | -116.2397 | 4.24 | 2.03 | 351 | 85 | 153 | 83.54 | 63.11 | 5.61 | 4 | W. Yang, E. Hauksson, P. M. Shearer, Computing a large refined catalog of focal mechanisms for southern California (1981-2010): Temporal stability of the style of faulting. Bull. Seismol. Soc. Am. 102, 1179–1194 (2012).
1992 | 6 | 19 | 13 | 5 | 59.53 | 33.5507 | -116.74 | 4.53 | 2.44 | 158 | 87 | 176 | 248.21 | 86.01 | 3.01 | 4 | W. Yang, E. Hauksson, P. M. Shearer, Computing a large refined catalog of focal mechanisms for southern California (1981-2010): Temporal stability of the style of faulting. Bull. Seismol. Soc. Am. 102, 1179–1194 (2012).
1992 | 6 | 19 | 20 | 23 | 2.27 | 33.9703 | -116.3148 | 9.29 | 1.89 | 166 | 71 | -170 | 72.71 | 80.55 | -19.27 | 4 | W. Yang, E. Hauksson, P. M. Shearer, Computing a large refined catalog of focal mechanisms for southern California (1981-2010): Temporal stability of the style of faulting. Bull. Seismol. Soc. Am. 102, 1179–1194 (2012).
1992 | 6 | 19 | 20 | 42 | 22.12 | 34.0065 | -116.3165 | 5.17 | 3.51 | 318 | 48 | -148 | 205.31 | 66.81 | -46.72 | 4 | W. Yang, E. Hauksson, P. M. Shearer, Computing a large refined catalog of focal mechanisms for southern California (1981-2010): Temporal stability of the style of faulting. Bull. Seismol. Soc. Am. 102, 1179–1194 (2012).
1992 | 6 | 20 | 1 | 25 | 19.39 | 34.0312 | -116.3532 | 4.34 | 2.35 | 316 | 81 | -172 | 224.74 | 82.1 | -9.09 | 4 | W. Yang, E. Hauksson, P. M. Shearer, Computing a large refined catalog of focal mechanisms for southern California (1981-2010): Temporal stability of the style of faulting. Bull. Seismol. Soc. Am. 102, 1179–1194 (2012).
1992 | 6 | 20 | 21 | 37 | 2.91 | 33.9817 | -116.269 | 6.68 | 2.65 | 354 | 88 | -177 | 263.9 | 87 | -2 | 4 | W. Yang, E. Hauksson, P. M. Shearer, Computing a large refined catalog of focal mechanisms for southern California (1981-2010): Temporal stability of the style of faulting. Bull. Seismol. Soc. Am. 102, 1179–1194 (2012).
1992 | 6 | 21 | 0 | 47 | 53.11 | 33.954 | -116.3088 | 4.91 | 2.61 | 4 | 47 | -94 | 189.85 | 43.15 | -85.72 | 4 | W. Yang, E. Hauksson, P. M. Shearer, Computing a large refined catalog of focal mechanisms for southern California (1981-2010): Temporal stability of the style of faulting. Bull. Seismol. Soc. Am. 102, 1179–1194 (2012).
1992 | 6 | 21 | 7 | 48 | 54.69 | 34.0342 | -116.3143 | 4.38 | 2.17 | 330 | 72 | -165 | 235.27 | 75.75 | -18.59 | 4 | W. Yang, E. Hauksson, P. M. Shearer, Computing a large refined catalog of focal mechanisms for southern California (1981-2010): Temporal stability of the style of faulting. Bull. Seismol. Soc. Am. 102, 1179–1194 (2012).
1992 | 6 | 21 | 15 | 31 | 7.92 | 33.9825 | -116.2692 | 6.53 | 2.3 | 356 | 87 | 168 | 86.64 | 78.02 | 3.07 | 4 | W. Yang, E. Hauksson, P. M. Shearer, Computing a large refined catalog of focal mechanisms for southern California (1981-2010): Temporal stability of the style of faulting. Bull. Seismol. Soc. Am. 102, 1179–1194 (2012).
1992 | 6 | 21 | 19 | 1 | 10.24 | 34.2635 | -117.5263 | 8.47 | 2.62 | 324 | 73 | -171 | 231.35 | 81.4 | -17.2 | 4 | W. Yang, E. Hauksson, P. M. Shearer, Computing a large refined catalog of focal mechanisms for southern California (1981-2010): Temporal stability of the style of faulting. Bull. Seismol. Soc. Am. 102, 1179–1194 (2012).
1992 | 6 | 21 | 21 | 16 | 49.92 | 35.5115 | -118.1902 | 4.5 | 2.63 | 165 | 59 | -135 | 47.75 | 52.69 | -40.36 | 4 | W. Yang, E. Hauksson, P. M. Shearer, Computing a large refined catalog of focal mechanisms for southern California (1981-2010): Temporal stability of the style of faulting. Bull. Seismol. Soc. Am. 102, 1179–1194 (2012).
1992 | 6 | 22 | 16 | 55 | 56.84 | 33.9813 | -116.2693 | 6.56 | 2.85 | 173 | 77 | 175 | 264.13 | 85.13 | 13.05 | 4 | W. Yang, E. Hauksson, P. M. Shearer, Computing a large refined catalog of focal mechanisms for southern California (1981-2010): Temporal stability of the style of faulting. Bull. Seismol. Soc. Am. 102, 1179–1194 (2012).
1992 | 6 | 22 | 17 | 17 | 25.38 | 33.9978 | -116.3158 | 10.79 | 3.14 | 350 | 40 | -135 | 222.55 | 62.97 | -59.32 | 4 | W. Yang, E. Hauksson, P. M. Shearer, Computing a large refined catalog of focal mechanisms for southern California (1981-2010): Temporal stability of the style of faulting. Bull. Seismol. Soc. Am. 102, 1179–1194 (2012).
1992 | 6 | 24 | 0 | 3 | 4.16 | 34.0458 | -116.3243 | 3.48 | 2.54 | 341 | 83 | -152 | 247.29 | 62.23 | -7.92 | 4 | W. Yang, E. Hauksson, P. M. Shearer, Computing a large refined catalog of focal mechanisms for southern California (1981-2010): Temporal stability of the style of faulting. Bull. Seismol. Soc. Am. 102, 1179–1194 (2012).
1992 | 6 | 24 | 8 | 4 | 44.35 | 34.4167 | -116.8028 | 2.41 | 3.58 | 322 | 86 | -178 | 231.86 | 88 | -4 | 4 | W. Yang, E. Hauksson, P. M. Shearer, Computing a large refined catalog of focal mechanisms for southern California (1981-2010): Temporal stability of the style of faulting. Bull. Seismol. Soc. Am. 102, 1179–1194 (2012).
1992 | 6 | 25 | 4 | 17 | 26.41 | 33.9817 | -116.9365 | 16.26 | 2.12 | 337 | 73 | 159 | 73.4 | 69.96 | 18.13 | 4 | W. Yang, E. Hauksson, P. M. Shearer, Computing a large refined catalog of focal mechanisms for southern California (1981-2010): Temporal stability of the style of faulting. Bull. Seismol. Soc. Am. 102, 1179–1194 (2012).
1992 | 6 | 26 | 14 | 16 | 30.72 | 34.047 | -116.3148 | 9.78 | 3.34 | 4 | 86 | 178 | 94.14 | 88 | 4 | 4 | W. Yang, E. Hauksson, P. M. Shearer, Computing a large refined catalog of focal mechanisms for southern California (1981-2010): Temporal stability of the style of faulting. Bull. Seismol. Soc. Am. 102, 1179–1194 (2012).
1992 | 6 | 26 | 21 | 14 | 45.52 | 34.0483 | -116.325 | 10.23 | 2.16 | 152 | 86 | 169 | 242.78 | 79.03 | 4.07 | 4 | W. Yang, E. Hauksson, P. M. Shearer, Computing a large refined catalog of focal mechanisms for southern California (1981-2010): Temporal stability of the style of faulting. Bull. Seismol. Soc. Am. 102, 1179–1194 (2012).
1992 | 6 | 27 | 14 | 16 | 20 | 18.972 | -80.592 | 10 | 5.6 | 165 | 85 | -178 | 74.83 | 88.01 | -5 | 16 | Focal mechanisms from U.S. Geological Survey Advanced National Seismic System (ANSS) Comprehensive Catalog of Earthquake Events and Products, https://www.sciencebase.gov/catalog/item/52eab950e4b0444d1ce67917
1992 | 6 | 28 | 3 | 32 | 59.98 | 34.033 | -117.2327 | 16.58 | 2.41 | 38 | 27 | -111 | 241.31 | 64.92 | -79.65 | 4 | W. Yang, E. Hauksson, P. M. Shearer, Computing a large refined catalog of focal mechanisms for southern California (1981-2010): Temporal stability of the style of faulting. Bull. Seismol. Soc. Am. 102, 1179–1194 (2012).
1992 | 6 | 28 | 5 | 47 | 20.68 | 34.2038 | -116.4357 | 2.65 | 2.81 | 183 | 74 | -164 | 88.48 | 74.64 | -16.61 | 4 | W. Yang, E. Hauksson, P. M. Shearer, Computing a large refined catalog of focal mechanisms for southern California (1981-2010): Temporal stability of the style of faulting. Bull. Seismol. Soc. Am. 102, 1179–1194 (2012).
1992 | 6 | 28 | 5 | 50 | 2.35 | 34.1997 | -116.4355 | 2.59 | 2.96 | 156 | 84 | -170 | 64.94 | 80.06 | -6.09 | 4 | W. Yang, E. Hauksson, P. M. Shearer, Computing a large refined catalog of focal mechanisms for southern California (1981-2010): Temporal stability of the style of faulting. Bull. Seismol. Soc. Am. 102, 1179–1194 (2012).
1992 | 6 | 28 | 5 | 54 | 40.86 | 34.199 | -116.4365 | 2.39 | 3.6 | 345 | 90 | 169 | 75 | 79 | 0 | 4 | W. Yang, E. Hauksson, P. M. Shearer, Computing a large refined catalog of focal mechanisms for southern California (1981-2010): Temporal stability of the style of faulting. Bull. Seismol. Soc. Am. 102, 1179–1194 (2012).
1992 | 6 | 28 | 6 | 0 | 48.89 | 34.2015 | -116.436 | 2.91 | 2.98 | 176 | 81 | -173 | 84.9 | 83.09 | -9.07 | 4 | W. Yang, E. Hauksson, P. M. Shearer, Computing a large refined catalog of focal mechanisms for southern California (1981-2010): Temporal stability of the style of faulting. Bull. Seismol. Soc. Am. 102, 1179–1194 (2012).
1992 | 6 | 28 | 9 | 42 | 30.33 | 34.1983 | -116.4362 | 2.82 | 3.07 | 338 | 88 | 175 | 68.17 | 85 | 2.01 | 4 | W. Yang, E. Hauksson, P. M. Shearer, Computing a large refined catalog of focal mechanisms for southern California (1981-2010): Temporal stability of the style of faulting. Bull. Seismol. Soc. Am. 102, 1179–1194 (2012).
1992 | 6 | 28 | 10 | 52 | 6.46 | 34.202 | -116.4363 | 3.19 | 2.9 | 357 | 89 | -174 | 266.89 | 84 | -1.01 | 4 | W. Yang, E. Hauksson, P. M. Shearer, Computing a large refined catalog of focal mechanisms for southern California (1981-2010): Temporal stability of the style of faulting. Bull. Seismol. Soc. Am. 102, 1179–1194 (2012).
1992 | 6 | 28 | 11 | 57 | 33.98 | 34.2032 | -116.4315 | 2.79 | 7.3 | 173 | 85 | -177 | 82.74 | 87.01 | -5.01 | 4 | W. Yang, E. Hauksson, P. M. Shearer, Computing a large refined catalog of focal mechanisms for southern California (1981-2010): Temporal stability of the style of faulting. Bull. Seismol. Soc. Am. 102, 1179–1194 (2012).
1992 | 6 | 28 | 14 | 9 | 28.43 | 34.117 | -116.6397 | 11.47 | 4.14 | 323 | 53 | 143 | 77.39 | 61.27 | 43.34 | 4 | W. Yang, E. Hauksson, P. M. Shearer, Computing a large refined catalog of focal mechanisms for southern California (1981-2010): Temporal stability of the style of faulting. Bull. Seismol. Soc. Am. 102, 1179–1194 (2012).
1992 | 6 | 28 | 14 | 39 | 6.96 | 34.0982 | -116.4292 | 6.64 | 4.35 | 324 | 86 | 178 | 54.14 | 88 | 4 | 4 | W. Yang, E. Hauksson, P. M. Shearer, Computing a large refined catalog of focal mechanisms for southern California (1981-2010): Temporal stability of the style of faulting. Bull. Seismol. Soc. Am. 102, 1179–1194 (2012).
1992 | 6 | 28 | 14 | 43 | 21.67 | 34.1675 | -116.8548 | 11.36 | 5.53 | 299 | 72 | 165 | 33.73 | 75.75 | 18.59 | 4 | W. Yang, E. Hauksson, P. M. Shearer, Computing a large refined catalog of focal mechanisms for southern California (1981-2010): Temporal stability of the style of faulting. Bull. Seismol. Soc. Am. 102, 1179–1194 (2012).
1992 | 6 | 28 | 15 | 4 | 51.15 | 34.1668 | -116.823 | 13.13 | 4.54 | 147 | 87 | -168 | 56.36 | 78.02 | -3.07 | 4 | W. Yang, E. Hauksson, P. M. Shearer, Computing a large refined catalog of focal mechanisms for southern California (1981-2010): Temporal stability of the style of faulting. Bull. Seismol. Soc. Am. 102, 1179–1194 (2012).
1992 | 6 | 28 | 15 | 5 | 30.7 | 34.2 | -116.83 | 5 | 6.49 | 318 | 88 | 178 | 48.07 | 88 | 2 | 13 | Global CMT database: https://www.globalcmt.org
1992 | 6 | 28 | 15 | 24 | 28.86 | 34.2193 | -116.7447 | 15.04 | 4.76 | 130 | 76 | -177 | 39.27 | 87.09 | -14.02 | 4 | W. Yang, E. Hauksson, P. M. Shearer, Computing a large refined catalog of focal mechanisms for southern California (1981-2010): Temporal stability of the style of faulting. Bull. Seismol. Soc. Am. 102, 1179–1194 (2012).
1992 | 6 | 28 | 16 | 8 | 37.2 | 34.2267 | -116.7472 | 10.72 | 4.18 | 332 | 76 | -154 | 235.27 | 64.83 | -15.5 | 4 | W. Yang, E. Hauksson, P. M. Shearer, Computing a large refined catalog of focal mechanisms for southern California (1981-2010): Temporal stability of the style of faulting. Bull. Seismol. Soc. Am. 102, 1179–1194 (2012).
1992 | 6 | 28 | 16 | 9 | 53.64 | 34.065 | -116.3692 | 6.59 | 4.21 | 143 | 90 | -156 | 53 | 66 | 0 | 4 | W. Yang, E. Hauksson, P. M. Shearer, Computing a large refined catalog of focal mechanisms for southern California (1981-2010): Temporal stability of the style of faulting. Bull. Seismol. Soc. Am. 102, 1179–1194 (2012).
1992 | 6 | 28 | 16 | 40 | 41.46 | 34.1567 | -116.8165 | 10.95 | 3.62 | 290 | 82 | 172 | 21.12 | 82.08 | 8.08 | 4 | W. Yang, E. Hauksson, P. M. Shearer, Computing a large refined catalog of focal mechanisms for southern California (1981-2010): Temporal stability of the style of faulting. Bull. Seismol. Soc. Am. 102, 1179–1194 (2012).
1992 | 6 | 28 | 16 | 49 | 10.55 | 34.2452 | -116.8702 | 9.87 | 3.43 | 301 | 44 | -160 | 196.33 | 76.26 | -47.78 | 4 | W. Yang, E. Hauksson, P. M. Shearer, Computing a large refined catalog of focal mechanisms for southern California (1981-2010): Temporal stability of the style of faulting. Bull. Seismol. Soc. Am. 102, 1179–1194 (2012).
1992 | 6 | 28 | 17 | 1 | 31.56 | 34.1792 | -116.9165 | 15.99 | 4.98 | 322 | 79 | -144 | 224.11 | 54.76 | -13.51 | 4 | W. Yang, E. Hauksson, P. M. Shearer, Computing a large refined catalog of focal mechanisms for southern California (1981-2010): Temporal stability of the style of faulting. Bull. Seismol. Soc. Am. 102, 1179–1194 (2012).
1992 | 6 | 28 | 17 | 5 | 57.2 | 34.2575 | -116.9022 | 11.36 | 5.26 | 123 | 83 | -166 | 31.26 | 76.11 | -7.21 | 4 | W. Yang, E. Hauksson, P. M. Shearer, Computing a large refined catalog of focal mechanisms for southern California (1981-2010): Temporal stability of the style of faulting. Bull. Seismol. Soc. Am. 102, 1179–1194 (2012).
1992 | 6 | 28 | 17 | 18 | 29.59 | 34.1882 | -116.7992 | 11.68 | 4.19 | 112 | 81 | 167 | 204.07 | 77.16 | 9.23 | 4 | W. Yang, E. Hauksson, P. M. Shearer, Computing a large refined catalog of focal mechanisms for southern California (1981-2010): Temporal stability of the style of faulting. Bull. Seismol. Soc. Am. 102, 1179–1194 (2012).
1992 | 6 | 28 | 17 | 21 | 27.25 | 34.2268 | -116.8545 | 4.92 | 4.16 | 326 | 76 | -170 | 233.56 | 80.3 | -14.21 | 4 | W. Yang, E. Hauksson, P. M. Shearer, Computing a large refined catalog of focal mechanisms for southern California (1981-2010): Temporal stability of the style of faulting. Bull. Seismol. Soc. Am. 102, 1179–1194 (2012).
1992 | 6 | 28 | 17 | 31 | 21.22 | 34.2995 | -116.4485 | 8.83 | 4.14 | 250 | 38 | -81 | 58.64 | 52.55 | -96.97 | 4 | W. Yang, E. Hauksson, P. M. Shearer, Computing a large refined catalog of focal mechanisms for southern California (1981-2010): Temporal stability of the style of faulting. Bull. Seismol. Soc. Am. 102, 1179–1194 (2012).
1992 | 6 | 28 | 17 | 42 | 32.01 | 34.2395 | -116.8953 | 11.66 | 3.94 | 297 | 76 | -154 | 200.27 | 64.83 | -15.5 | 4 | W. Yang, E. Hauksson, P. M. Shearer, Computing a large refined catalog of focal mechanisms for southern California (1981-2010): Temporal stability of the style of faulting. Bull. Seismol. Soc. Am. 102, 1179–1194 (2012).
1992 | 6 | 28 | 17 | 44 | 29.88 | 34.1625 | -116.8492 | 7.66 | 3.99 | 308 | 88 | 166 | 38.5 | 76.01 | 2.06 | 4 | W. Yang, E. Hauksson, P. M. Shearer, Computing a large refined catalog of focal mechanisms for southern California (1981-2010): Temporal stability of the style of faulting. Bull. Seismol. Soc. Am. 102, 1179–1194 (2012).
1992 | 6 | 28 | 18 | 1 | 52.49 | 34.2522 | -116.8907 | 12.53 | 3.38 | 296 | 89 | -150 | 205.42 | 60.01 | -1.15 | 4 | W. Yang, E. Hauksson, P. M. Shearer, Computing a large refined catalog of focal mechanisms for southern California (1981-2010): Temporal stability of the style of faulting. Bull. Seismol. Soc. Am. 102, 1179–1194 (2012).
1992 | 6 | 28 | 18 | 23 | 56.63 | 34.1625 | -116.8473 | 7.86 | 3.36 | 320 | 83 | -168 | 228.52 | 78.09 | -7.15 | 4 | W. Yang, E. Hauksson, P. M. Shearer, Computing a large refined catalog of focal mechanisms for southern California (1981-2010): Temporal stability of the style of faulting. Bull. Seismol. Soc. Am. 102, 1179–1194 (2012).
1992 | 6 | 28 | 18 | 53 | 18.45 | 34.1988 | -116.7895 | 11.86 | 3.53 | 294 | 88 | 175 | 24.17 | 85 | 2.01 | 4 | W. Yang, E. Hauksson, P. M. Shearer, Computing a large refined catalog of focal mechanisms for southern California (1981-2010): Temporal stability of the style of faulting. Bull. Seismol. Soc. Am. 102, 1179–1194 (2012).
1992 | 6 | 28 | 19 | 11 | 16.89 | 34.163 | -116.4572 | 8.32 | 3.8 | 202 | 56 | -113 | 59.2 | 40.26 | -59.92 | 4 | W. Yang, E. Hauksson, P. M. Shearer, Computing a large refined catalog of focal mechanisms for southern California (1981-2010): Temporal stability of the style of faulting. Bull. Seismol. Soc. Am. 102, 1179–1194 (2012).
1992 | 6 | 28 | 19 | 26 | 37.3 | 34.183 | -116.7963 | 1.92 | 4.17 | 131 | 89 | 170 | 221.18 | 80 | 1.02 | 4 | W. Yang, E. Hauksson, P. M. Shearer, Computing a large refined catalog of focal mechanisms for southern California (1981-2010): Temporal stability of the style of faulting. Bull. Seismol. Soc. Am. 102, 1179–1194 (2012).
1992 | 6 | 28 | 19 | 36 | 35.75 | 34.5207 | -116.5278 | 9.72 | 3.53 | 193 | 86 | -173 | 102.51 | 83.02 | -4.03 | 4 | W. Yang, E. Hauksson, P. M. Shearer, Computing a large refined catalog of focal mechanisms for southern California (1981-2010): Temporal stability of the style of faulting. Bull. Seismol. Soc. Am. 102, 1179–1194 (2012).
1992 | 6 | 28 | 20 | 51 | 31.6 | 34.2057 | -116.7743 | 13.58 | 4.12 | 317 | 70 | -153 | 217.11 | 64.75 | -22.22 | 4 | W. Yang, E. Hauksson, P. M. Shearer, Computing a large refined catalog of focal mechanisms for southern California (1981-2010): Temporal stability of the style of faulting. Bull. Seismol. Soc. Am. 102, 1179–1194 (2012).
1992 | 6 | 28 | 20 | 54 | 49.42 | 34.1935 | -116.8088 | 2.42 | 3.3 | 316 | 84 | -178 | 225.79 | 88.01 | -6 | 4 | W. Yang, E. Hauksson, P. M. Shearer, Computing a large refined catalog of focal mechanisms for southern California (1981-2010): Temporal stability of the style of faulting. Bull. Seismol. Soc. Am. 102, 1179–1194 (2012).
1992 | 6 | 28 | 21 | 23 | 16.64 | 34.2398 | -116.7403 | 12.65 | 3.47 | 304 | 78 | 177 | 34.62 | 87.07 | 12.02 | 4 | W. Yang, E. Hauksson, P. M. Shearer, Computing a large refined catalog of focal mechanisms for southern California (1981-2010): Temporal stability of the style of faulting. Bull. Seismol. Soc. Am. 102, 1179–1194 (2012).
1992 | 6 | 28 | 21 | 40 | 18.37 | 34.1278 | -116.7315 | 12.05 | 3.39 | 320 | 57 | -152 | 213.85 | 66.81 | -36.33 | 4 | W. Yang, E. Hauksson, P. M. Shearer, Computing a large refined catalog of focal mechanisms for southern California (1981-2010): Temporal stability of the style of faulting. Bull. Seismol. Soc. Am. 102, 1179–1194 (2012).
1992 | 6 | 28 | 21 | 46 | 43.18 | 34.1367 | -116.8623 | 11.95 | 3.36 | 316 | 77 | -158 | 220.81 | 68.59 | -13.98 | 4 | W. Yang, E. Hauksson, P. M. Shearer, Computing a large refined catalog of focal mechanisms for southern California (1981-2010): Temporal stability of the style of faulting. Bull. Seismol. Soc. Am. 102, 1179–1194 (2012).
1992 | 6 | 28 | 21 | 55 | 39.02 | 34.1407 | -116.8598 | 11.32 | 3.68 | 309 | 81 | -170 | 217.42 | 80.12 | -9.14 | 4 | W. Yang, E. Hauksson, P. M. Shearer, Computing a large refined catalog of focal mechanisms for southern California (1981-2010): Temporal stability of the style of faulting. Bull. Seismol. Soc. Am. 102, 1179–1194 (2012).
1992 | 6 | 28 | 22 | 13 | 11.69 | 34.0637 | -116.3573 | 6.98 | 4.01 | 320 | 83 | 177 | 50.37 | 87.02 | 7.01 | 4 | W. Yang, E. Hauksson, P. M. Shearer, Computing a large refined catalog of focal mechanisms for southern California (1981-2010): Temporal stability of the style of faulting. Bull. Seismol. Soc. Am. 102, 1179–1194 (2012).
1992 | 6 | 28 | 22 | 41 | 31.45 | 34.0897 | -116.4002 | 9.75 | 3.51 | 148 | 81 | -172 | 56.74 | 82.1 | -9.09 | 4 | W. Yang, E. Hauksson, P. M. Shearer, Computing a large refined catalog of focal mechanisms for southern California (1981-2010): Temporal stability of the style of faulting. Bull. Seismol. Soc. Am. 102, 1179–1194 (2012).
1992 | 6 | 28 | 22 | 48 | 22.51 | 34.156 | -116.4642 | 11.53 | 4.18 | 43 | 55 | -82 | 209.23 | 35.79 | -101.24 | 4 | W. Yang, E. Hauksson, P. M. Shearer, Computing a large refined catalog of focal mechanisms for southern California (1981-2010): Temporal stability of the style of faulting. Bull. Seismol. Soc. Am. 102, 1179–1194 (2012).
1992 | 6 | 28 | 22 | 50 | 49.87 | 34.2272 | -116.8665 | 5.59 | 3.23 | 315 | 84 | 168 | 46.27 | 78.07 | 6.13 | 4 | W. Yang, E. Hauksson, P. M. Shearer, Computing a large refined catalog of focal mechanisms for southern California (1981-2010): Temporal stability of the style of faulting. Bull. Seismol. Soc. Am. 102, 1179–1194 (2012).